## Family Info
Manufacturer | Manufacturer Code | Engine Family | MODEL_YEAR | Service Class | USEFUL_LIFE_PERIOD_CD | Alt. Useful Life Hrs. | ALT_USEFUL_LIFE_JUSTIFICATION | SMALL_VOLUME_MFR_YN | SMALL_VOLUME_ENG_FAMILY_YN | CARRYOVER_YN | CARRYOVER_ENGINE_FAMILY | ALTITUDE_COMPEN_METHOD_CD | Cylinders | Cylinder Arrangement | Engine Fuel Category | Test Fuel | Test Cycle | Fuel Metering | Electronic Control | DISPLACEMENT | MAX_POWER | MAX_ENG_TEST_SPEED | ENG_TYPE_CD | Valve Location | Exhaust Valves Per Cyc | Intake Valves Per Cyc | O2 Sensor? | O2 Sensor Type | Closed Loop Cntrl AF Ratio | Engine Cooling Mediums | ASPIRATION_METHOD | MFR Test Lab Name | CERT_TEST_NUMBER | Mobile or Stationary Test | CO Result (Before DF) | CO Units | HC Result (Before DF) | HC Units | NMHC Result (Before DF) | NMHC Units | VOC Result (Before DF) | VOC Units | NOx Result (Before DF) | NOx Units | CO DF | CO DF Type | HC+NOx DF | HC DF | NMHC+NOx DF | NMHC DF | VOC DF | NOx DF | CO Cert Level | HC Cert Level | NMHC Cert Level | VOC Cert Level | NOx Cert Level | HC+NOx Cert Level | NMHC+NOx Cert Level | CO STD | VOC STD | NOx STD | (NM)HC + NOx STD | CO2 Result | CH4 Result | N2O Result | SUBMIT_DATE | COMMERCE_INTRODUCE_DT
Manufacturer | Manufacturer Code | Engine Family | Model Year | Service Class | Useful Life Period | Alt. Useful Life Hrs. | Alt. Useful life Justification | Small Volume Manufacturer? | Small Volume Engine Family? | Carryover? | Carryover Engine Family | Altitude Compensation Method | Cylinders | Cylinder Arrangement | Engine Fuel Category | Test Fuel | Test Cycle | Fuel Metering | Electronic Control | Displacement | Max Power (kW) | Max Engine Test Speed (RPM) | Engine Type | Valve Location | Exhaust Valves Per Cyc | Intake Valves Per Cyc | O2 Sensor? | O2 Sensor Type | Closed Loop Cntrl AF Ratio | Engine Cooling Mediums | Aspiration Method | MFR Test Lab Name | Cert test number | Mobile or Stationary Test | CO Result (Before DF) | CO Units | HC Result (Before DF) | HC Units | NMHC Result (Before DF) | NMHC Units | VOC Result (Before DF) | VOC Units | NOx Result (Before DF) | NOx Units | CO DF | CO DF Type | HC+NOx DF | HC DF | NMHC+NOx DF | NMHC DF | VOC DF | NOx DF | CO Cert Level | HC Cert Level | NMHC Cert Level | VOC Cert Level | NOx Cert Level | HC+NOx Cert Level | NMHC+NOx Cert Level | CO STD | VOC STD | NOx STD | (NM)HC + NOx STD | CO2 Result | CH4 Result | N2O Result | Submission Date | Introduction to commerce date
Discovery Energy, LLC. | KHX | BKHXB.9992NA | 2011 | Standard | Alternative Useful Life | 0 | This engine is being certified to 40 CFR 90 Phase 1 standards and useful life does not apply. | No | No | Yes | 7KHXB.9992NA | No Compensation Required | 2 | V | Single Fuel | LPG/Propane | G2 | Carburetor | N | 1L | 21.74 | 3600 | 4-Stroke | Overhead | 1 | 1 | No |  | No | Air | Naturally Aspirated | Kohler, WI Test Lab | BKHXBM0006418 | Stationary | 335.3 | g/kW-hr | 2.49 | g/kW-hr |  |  |  |  | 3.47 | g/kW-hr | 1 | Steady-State Multiplicative |  | 1 |  |  |  | 1 | 335 |  |  |  |  | 6.0 |  | 519 |  |  | 13.4 | 857.166 |  |  | 2011-11-09 10:24 | 2011-11-10
Cummins Inc. | CEX | CCEXB03.0GDA | 2012 | Standard | 1000 Hours / 5 Years |  |  | No | No | Yes | BCEXB03.0GDA | Electronic Compensation | 4 | Inline | Dual-Fuel (Two or more separate fuel sources, separate combustion) | Natural Gas | 1048 D2 | Carburetor | Y | 3L | 36 | 1800 | 4-Stroke | Overhead | 1 | 1 | Yes | Heated | Yes | Water/Coolant mixture | Naturally Aspirated | Cummins Power Generation | CCEXBM0009778 | Stationary | 27.72 | g/kW-hr | 2.23 | g/kW-hr |  |  |  |  | 9.24 | g/kW-hr | 0 | Steady-State Additive |  | 0 |  |  |  | 0 | 27.7 | [6 empty] | 519 |  |  | 13.4 |  |  |  | 2012-06-25 10:54 | 2012-01-01
Power Solutions International, Inc. | PSI | DPSIB2.97GLP | 2013 | Standard | 5000 Hours / 7 Years |  |  | No | No | Yes | 6PSIB2.97GLP | Electronic Compensation | 4 | Inline | Dual-Fuel (Two or more separate fuel sources, separate combustion) | LPG/Propane | C2 | Mixer | Y | 3L | 60 | 3000 | 4-Stroke | Overhead | 1 | 1 | Yes | Heated | Yes | Water/Coolant mixture | Naturally Aspirated | Intertek Carnot Emission Services | DPSIBM0011199 | Mobile | 0.51 | g/kW-hr | 0.02 | g/kW-hr |  |  |  |  | 0.02 | g/kW-hr | 1 | Steady-State Multiplicative |  | 4.719 |  |  |  | 1.933 | 0.5 |  |  |  |  | 0.1 |  | 4.4 |  |  | 2.7 | 1071.21 |  |  | 2012-10-23 13:03 | 2013-01-01
Power Solutions International, Inc. | PSI | FPSIB14.6NGP | 2015 | Standard | 5000 Hours / 7 Years |  |  | Yes | Yes | Yes | APWRB14.6NGP | Electronic Compensation | 8 | V | Dual-Fuel (Two or more separate fuel sources, separate combustion) | LPG/Propane | 1048 D2 | Mixer | Y | 14.6L | 335 | 1800 | 4-Stroke | Overhead | 1 | 1 | Yes | Heated | Yes | Water/Coolant mixture | Turbocharged | Intertek Carnot Emission Services | FPSIBM0020879 | Mobile | 0.15 | g/kW-hr | 0.06 | g/kW-hr |  |  |  |  | 0.04 | g/kW-hr | 1.591 | Steady-State Multiplicative |  | 1 |  | 1 |  | 2.723 | 0.2 |  |  |  |  | 0.2 |  | 4.4 |  |  | 2.7 |  |  |  | 2014-09-09 07:30 | 2015-01-01
Weichai America Corporation | WCA | JWCAB09.7GTA | 2018 | Standard | 5000 Hours / 7 Years |  |  | Yes | Yes | No |  | Electronic Compensation | 6 | Inline | Dual-Fuel (Two or more separate fuel sources, separate combustion) | LPG/Propane | 1048 D2 | Mixer | Y | 9.7L | 242 | 2200 | 4-Stroke | Overhead | 2 | 2 | Yes | Heated | Yes | Water/Coolant mixture | Turbocharged | Econtrols, Inc. | JWCABM0039263 | Mobile Part 1048 | 0.654 | g/kW-hr | 0.119 | g/kW-hr | 0.088 | g/kW-hr |  |  | 0.023 | g/kW-hr | 1.591 | Steady-State Multiplicative |  | 1 |  | 1 |  | 2.723 | 1.0 |  |  |  |  | 0.2 | 0.2 | 20.6 |  |  | 0.8 | 841.287 | 0.031 | 0.012 | 2018-02-28 12:13 | 2018-03-01
KEM Equipment, Inc. | KEM | RKEMB04.3ULE | 2024 | Standard | 5000 Hours / 7 Years |  |  | Yes | Yes | Yes | 9KEMB04.3ULE | Electronic Compensation | 6 | V | Dual-Fuel (Two or more separate fuel sources, separate combustion) | LPG/Propane | Part 1048 Transient | Mixer | Y | 4.3L | 81.6 | 3000 | 4-Stroke | Overhead | 1 | 1 | Yes | Heated | Yes | Water/Coolant mixture | Naturally Aspirated | Intertek Carnot Emission Services | RKEMBM0073986 | Mobile Part 1048 | 0.21 | g/kW-hr | 0.11 | g/kW-hr |  |  |  |  | 0.06 | g/kW-hr | 0.256 | Transient Additive |  | 0 |  |  |  | 0.282 | 0.5 |  |  |  |  | 0.5 |  | 20.6 |  |  | 0.8 | 1073 |  |  | 2023-11-08 13:46 | 2024-01-01
Generac Power Systems, Inc. | GNX | LGNXB06.82L3 | 2020 | Standard |  |  |  | No | No | Yes | AGNXB06.82L3 | Electronic Compensation | 10 | V | Single Fuel | Natural Gas | G2 | Mixer | Y | 6.8L | 82.5 | 2340 | 4-Stroke | Overhead | 1 | 1 | Yes | Heated | Yes | Water/Coolant mixture | Naturally Aspirated | Intertek Carnot Emission Services | LGNXBM0046021 | Part 90 Phase 1 | 0.7 | g/kW-hr |  |  | 0.03 | g/kW-hr |  |  | 0.05 | g/kW-hr | 1 | Steady-State Multiplicative |  | 1 |  | 1 |  | 1 | 0.7 | [5 empty] | 0.1 | 519 |  |  | 13.4 | 717 |  |  | 2019-06-07 10:49 | 2019-12-15
Zenith Power Products | ZPP | NZPPB11.8TAC | 2022 | Standard | 5000 Hours / 7 Years |  |  | Yes | Yes | Yes | HZPPB11.8TAC | Electronic Compensation | 6 | Inline | Dual-Fuel (Two or more separate fuel sources, separate combustion) | LPG/Propane | 1048 D2 | Carburetor | Y | 11.8L | 335 | 1800 | 4-Stroke | Overhead | 2 | 2 | Yes | Heated | Yes | Water/Coolant mixture | Turbocharged | Zenith Power Products 2 | NZPPBM0062146 | Mobile Part 1048 | 0.07 | g/kW-hr | 0.05 | g/kW-hr |  |  |  |  | 0 | g/kW-hr | 1.591 | Steady-State Multiplicative |  | 1 |  | 1 |  | 2.723 | 0.1 |  |  |  |  | 0.0 |  | 4.4 |  |  | 2.7 | 537 |  |  | 2021-12-11 17:18 | 2022-01-01
Power Solutions International, Inc. | PSI | PPSIB04.3GLP | 2023 | Standard | 5000 Hours / 7 Years |  |  | No | No | Yes | GPSIB04.3GLP | Electronic Compensation | 6 | V | Dual-Fuel (Two or more separate fuel sources, separate combustion) | Gasoline (as defined in 1065.710) | C2 | Multiport Injection | Y | 4.3L | 99.3 | 3000 | 4-Stroke | Overhead | 1 | 1 | Yes | Heated | Yes | Water/Coolant mixture | Naturally Aspirated | Electronic Microsystems | PPSIBM0063490 | Mobile Part 1048 | 0.883 | g/kW-hr | 0.028 | g/kW-hr |  |  |  |  | 0.017 | g/kW-hr | 1 | Steady-State Multiplicative |  | 1.914 |  | 1.914 |  | 2.929 | 0.9 |  |  |  |  | 0.1 |  | 20.6 |  |  | 0.8 | 1058.9 | 0.002 |  | 2022-04-16 01:33 | 2023-01-01
Power Solutions International, Inc. | PSI | DPSIB5.70EGT | 2013 | Standard | 1000 Hours / 5 Years |  |  | No | Yes | No |  | Electronic Compensation | 8 | V | Dual-Fuel (Two or more separate fuel sources, separate combustion) | LPG/Propane | 1048 D2 | Mixer | Y | 5.7L | 153 | 2920 | 4-Stroke | Overhead | 1 | 1 | Yes | Heated | Yes | Water/Coolant mixture | Turbocharged | Electronic Microsystems | DPSIBM0012197 | Stationary | 2.37 | g/kW-hr | 0.134 | g/kW-hr |  |  |  |  | 0.054 | g/kW-hr | 1 | Steady-State Multiplicative |  |  |  |  | 4.719 | 1.933 | 2.4 |  |  |  | 0.1 | 0.7 |  | 4 | 1 | 2 |  | 890.2 | 0 |  | 2012-12-03 15:15 | 2012-12-17
Generac Power Systems, Inc. | GNX | GGNXB08.92C2 | 2016 | Standard | 5000 Hours / 7 Years |  |  | Yes | No | Yes | FGNXB08.92C2 | Electronic Compensation | 8 | V | Single Fuel | LPG/Propane | 1048 D2 | Mixer | Y | 8.9L | 113.01 | 1800 | 4-Stroke | Overhead | 1 | 1 | Yes | Heated | Yes | Water/Coolant mixture | Naturally Aspirated | The Waukesha Facility (HQ) | GGNXBM0028877 | Stationary Part 1048 | 0.22 | g/kW-hr | 0.05 | g/kW-hr |  |  |  |  | 0.37 | g/kW-hr | 1.591 | Steady-State Multiplicative |  | 1 |  |  |  | 2.723 | 0.4 |  |  |  |  | 1.1 |  | 4.4 |  |  | 2.7 | 762 | 0.03 | 0.05 | 2016-04-01 09:43 | 2016-04-11
Briggs & Stratton LLC | BSX | GBSXB02.2CHP | 2016 | Standard | Alternative Useful Life | 30000 | This engine is designed for a longer useful life than the standard 5000 hour life. | Yes | Yes | No |  | Electronic Compensation | 4 | Inline | Single Fuel | Natural Gas | Alternate/Special Test Procedure | Mixer | Y | 2.2L | 39.8 | 2600 | 4-Stroke | Overhead | 1 | 1 | Yes | Heated | Yes | Water/Coolant mixture | Naturally Aspirated | Electronic MicroSystems Engine Development and Testing Facility | GBSXBM0029522 | Stationary Part 1048 | 0.246 | g/kW-hr |  |  | 0.017 | g/kW-hr |  |  | 0.089 | g/kW-hr | 9.546 | Steady-State Multiplicative |  |  |  | 1 |  | 16.338 | 2.3 | [5 empty] | 1.5 | 4.4 |  |  | 2.7 | 588.3 | 1.096 |  | 2016-06-28 09:43 | 2016-06-28
Chongqing Panda Machinery Co., Ltd. | CPM | HCPMB1.602SB | 2017 | Standard |  |  |  | Yes | Yes | Yes | DCPMB1.602SB | Electronic Compensation | 4 | Inline | Dual-Fuel (Two or more separate fuel sources, separate combustion) | LPG/Propane | G2 | Mixer | Y | 1.6L | 37 | 3600 | 4-Stroke | Overhead | 2 | 2 | Yes | Heated | No | Water/Coolant mixture | Naturally Aspirated | Carnot Emission Services Inc | HCPMBM0032785 | Part 90 Phase 1 | 17.38 | g/kW-hr | 1.24 | g/kW-hr | 1.13 | g/kW-hr |  |  | 8.6 | g/kW-hr | 0 | Steady-State Additive |  | 0 |  | 0 |  | 0 | 17.4 |  |  |  |  | 9.8 | 9.7 | 519 |  |  | 13.4 | 811.9 | 0.107 | 0.006 | 2016-12-09 12:27 | 2017-01-01
Rolls-Royce Solutions America Inc | MDD | LMDDB06.8GBV | 2020 | Standard | 5000 Hours / 7 Years |  |  | Yes | Yes | Yes | DMDDB06.8GBV | Electronic Compensation | 10 | V | Dual-Fuel (Two or more separate fuel sources, separate combustion) | Natural Gas | ISO D-1 | Mixer | Y | 6.8L | 132 | 1800 | 4-Stroke | Overhead | 1 | 1 | Yes | Heated | Yes | Water/Coolant mixture | Turbocharged | Roush Industries - TEST LAB | LMDDBM0047929 | Part 60 Subpart JJJJ Table 1 | 0.25 | g/kW-hr |  |  |  |  | 0.47 | g/kW-hr | 0.03 | g/kW-hr | 1.591 | Steady-State Multiplicative |  |  |  |  | 1 | 2.723 | 0.4 |  |  | 0.5 | 0.1 |  |  | 4 | 1 | 2 |  | 581.63 |  |  | 2019-09-12 07:48 | 2020-01-01
Woodward, Inc. | WGC | CWGCB02.4SLE | 2012 | Standard | 5000 Hours / 7 Years |  |  | No | No | Yes | 9WGCB02.4SLE | Electronic Compensation | 4 | Inline | Dual-Fuel (Two or more separate fuel sources, separate combustion) | LPG/Propane | C2 | Mixer | Y | 2.4L | 47.8 | 2600 | 4-Stroke | Overhead | 1 | 1 | Yes | Heated | Yes | Water/Coolant mixture | Naturally Aspirated | Intertek Carnot Emission Services | CWGCBM0008611 | Mobile | 0.45 | g/kW-hr | 0.18 | g/kW-hr |  |  |  |  | 0.03 | g/kW-hr | 0 | Steady-State Additive |  | 0 |  |  |  | 0 | 0.5 |  |  |  |  | 0.2 |  | 20.6 |  |  | 0.8 | 833 |  |  | 2012-03-06 14:33 | 2012-03-06
KEM Equipment, Inc. | KEM | HKEMB02.4ULE | 2017 | Standard | 5000 Hours / 7 Years |  |  | Yes | Yes | No |  | Electronic Compensation | 4 | Inline | Dual-Fuel (Two or more separate fuel sources, separate combustion) | Gasoline (as defined in 1065.710) | C2 | Sequential Multiport Injection | N | 2.4L | 62.1 | 3000 | 4-Stroke | Overhead | 1 | 1 | Yes | Heated | Yes | Water/Coolant mixture | Naturally Aspirated | KEM Emission Certificate Test Laboratory | HKEMBM0031953 | Mobile Part 1048 | 2.76 | g/kW-hr | 0.1 | g/kW-hr |  |  |  |  | 0.11 | g/kW-hr | 1.591 | Steady-State Multiplicative |  | 1 |  |  |  | 2.723 | 4.4 |  |  |  |  | 0.4 |  | 20.6 |  |  | 0.8 | 1092 |  |  | 2016-11-01 16:54 | 2017-01-01
Kubota Corporation | KBX | HKBXB01.5DFA | 2017 | Standard | 5000 Hours / 7 Years |  |  | No | No | Yes | CKBXB01.5DFA | Electronic Compensation | 4 | Inline | Dual-Fuel (Two or more separate fuel sources, separate combustion) | LPG/Propane | 1048 D2 | Mixer | Y | 1.5L | 39.53 | 3644 | 4-Stroke | Overhead | 1 | 1 | Yes | Heated | Yes | Water/Coolant mixture | Naturally Aspirated | Kubota Japan | HKBXBM0032019 | Stationary Part 1048 | 1.29 | g/kW-hr | 0.01 | g/kW-hr |  |  |  |  | 0 | g/kW-hr | 1 | Steady-State Multiplicative |  | 2.819 |  |  |  | 11.338 | 1.3 |  |  |  |  | 0.0 |  | 20.6 |  |  | 0.8 | 1054 | 0.001 |  | 2016-11-04 06:09 | 2017-01-01
Weichai America Corporation | WCA | PWCAB04.5WHG | 2023 | Standard | 5000 Hours / 7 Years |  |  | No | Yes | Yes | KWCAB04.5WHG | Electronic Compensation | 4 | Inline | Dual-Fuel (Two or more separate fuel sources, separate combustion) | LPG/Propane | 1048 D2 | Mixer | Y | 4.5L | 57.9 | 2200 | 4-Stroke | Overhead | 1 | 1 | Yes | Heated | Yes | Water/Coolant mixture | Naturally Aspirated | Excel Engineering | PWCABM0067773 | Mobile Part 1048 | 1.13 | g/kW-hr | 0.03 | g/kW-hr |  |  |  |  | 0.01 | g/kW-hr | 1.591 | Steady-State Multiplicative |  | 1 |  | 1 |  | 2.723 | 1.8 |  |  |  |  | 0.1 |  | 20.6 |  |  | 0.8 | 844 | 0.03 | 0 | 2022-11-09 16:49 | 2023-01-01
Generac Power Systems, Inc. | GNX | FGNXB12.92C4 | 2015 | Standard | 5000 Hours / 7 Years |  |  | Yes | No | Yes | EGNXB12.92C4 | Electronic Compensation | 6 | Inline | Single Fuel | Natural Gas | ISO D-1 | Mixer | Y | 12.9L | 229.58 | 1800 | 4-Stroke | Overhead | 1 | 1 | Yes | Heated | Yes | Water/Coolant mixture | Turbocharged | The Waukesha Facility (HQ) | FGNXBM0024355 | Part 60 Subpart JJJJ Table 1 | 0.71 | g/kW-hr |  |  |  |  | 0.71 | g/kW-hr | 0.17 | g/kW-hr | 1.591 | Steady-State Multiplicative |  |  |  |  | 1 | 2.723 | 1.1 |  |  | 0.7 | 0.5 |  |  | 2.7 | 0.9 | 1.3 |  | 592 | 0.78 |  | 2015-06-17 14:36 | 2015-06-24
Weichai America Corporation | WCA | PWCAB06.7EN6 | 2023 | Standard |  |  |  | No | Yes | Yes | HWCAB06.7EN6 | Electronic Compensation | 6 | Inline | Single Fuel | Natural Gas | G2 | Mixer | Y | 6.7L | 82.9 | 1800 | 4-Stroke | Overhead | 1 | 1 | Yes | Heated | Yes | Water/Coolant mixture | Naturally Aspirated | Econtrols, Inc. | PWCABM0067962 | Part 90 Phase 1 | 64.27 | g/kW-hr |  |  | 0.36 | g/kW-hr |  |  | 8.09 | g/kW-hr | 0 | Steady-State Additive |  |  |  | 0 |  | 0 | 64.3 | [5 empty] | 8.4 | 519 |  |  | 13.4 | 718 | 1.93 | 0.22 | 2022-11-18 17:37 | 2023-01-01
Power Solutions International, Inc. | PSI | RPSIB52.3NGP | 2024 | Standard | Alternative Useful Life | 8760 | Alternative useful life is equivalent to the basic mechanical engine warranty in hours. | No | Yes | Yes | LPSIB52.3NGP | Electronic Compensation | 16 | V | Dual-Fuel (Two or more separate fuel sources, separate combustion) | Natural Gas | 1048 D2 | Mixer | Y | 52.3L | 1436 | 1800 | 4-Stroke | Overhead | 2 | 2 | Yes | Heated | Yes | Water/Coolant mixture | Turbocharged | Excel Engineering | RPSIBM0072874 | Mobile Part 1048 | 0.25 | g/kW-hr |  |  | 0.049 | g/kW-hr |  |  | 0.031 | g/kW-hr | 0.145 | Steady-State Additive |  | 0.025 |  | 0.025 |  | 0.307 | 0.4 | [5 empty] | 0.4 | 4.4 |  |  | 2.7 | 638.307 | 0.858 | 0 | 2023-09-21 13:21 | 2024-01-01
Engine Distributors, Inc. | EDI | KEDIB06.2RSG | 2019 | Standard | 5000 Hours / 7 Years |  |  | Yes | No | Yes | JEDIB06.2RSG | Electronic Compensation | 8 | V | Dual-Fuel (Two or more separate fuel sources, separate combustion) | Gasoline (as defined in 1065.710) | 1048 D2 | Sequential Multiport Injection | Y | 6.2L | 146 | 3600 | 4-Stroke | Overhead | 1 | 1 | Yes | Heated | Yes | Water/Coolant mixture | Naturally Aspirated | EControls, Inc | KEDIBM0041633 | Mobile Part 1048 | 0.4 | g/kW-hr | 0.043 | g/kW-hr |  |  |  |  | 0.01 | g/kW-hr | 1.591 | Steady-State Multiplicative |  | 1 |  | 1 |  | 2.723 | 0.6 |  |  |  |  | 0.1 |  | 20.6 |  |  | 0.8 | 932 | 0.03 | 0.01 | 2018-08-30 12:30 | 2019-01-01
KEM Equipment, Inc. | KEM | JKEMB03.0ULE | 2018 | Standard | 5000 Hours / 7 Years |  |  | Yes | Yes | Yes | 9KEMB03.0ULE | Electronic Compensation | 4 | Inline | Dual-Fuel (Two or more separate fuel sources, separate combustion) | Gasoline (as defined in 1065.710) | Part 1048 Transient | Sequential Multiport Injection | Y | 3L | 63.7 | 3000 | 4-Stroke | Overhead | 1 | 1 | Yes | Heated | Yes | Water/Coolant mixture | Naturally Aspirated | KEM Emission Certificate Test Laboratory | JKEMBM0035301 | Mobile Part 1048 | 0.08 | g/kW-hr | 0.05 | g/kW-hr |  |  |  |  | 0.2 | g/kW-hr | 2.201 | Transient Multiplicative |  | 1 |  |  |  | 1.994 | 0.2 |  |  |  |  | 0.4 |  | 20.6 |  |  | 0.8 | 964 |  |  | 2017-07-19 00:59 | 2018-01-01
Generac Power Systems, Inc. | GNX | DGNXB12.92C3 | 2013 | Standard | 5000 Hours / 7 Years |  |  | Yes | No | No |  | Electronic Compensation | 6 | Inline | Single Fuel | Natural Gas | ISO D-1 | Mixer | Y | 12.9L | 356.1 | 2150 | 4-Stroke | Overhead | 1 | 1 | Yes | Heated | Yes | Water/Coolant mixture | Turbocharged | The Waukesha Facility (HQ) | DGNXBM0015977 | Stationary | 1.08 | g/kW-hr |  |  |  |  | 0.08 | g/kW-hr | 0.08 | g/kW-hr | 1.591 | Steady-State Multiplicative |  |  |  |  | 1 | 2.723 | 1.7 |  |  | 0.1 | 0.2 |  |  | 5.4 | 1.3 | 2.7 |  | 574 |  |  | 2013-08-16 12:04 | 2013-10-01
Kubota Corporation | KBX | FKBXB01.5PFA | 2015 | Standard | 5000 Hours / 7 Years |  |  | No | No | No |  | Electronic Compensation | 4 | Inline | Dual-Fuel (Two or more separate fuel sources, separate combustion) | LPG/Propane | 1048 D2 | Mixer | Y | 1.5L | 40.48 | 3609 | 4-Stroke | Overhead | 1 | 1 | Yes | Heated | Yes | Water/Coolant mixture | Naturally Aspirated | Kubota Japan | FKBXBM0024895 | Stationary Part 1048 | 1.41 | g/kW-hr | 0.05 | g/kW-hr |  |  |  |  | 0.01 | g/kW-hr | 3.394 | Steady-State Multiplicative |  | 1.575 |  | 1.575 |  | 17.093 | 4.8 |  |  |  |  | 0.2 |  | 20.6 |  |  | 0.8 | 1082 | 0.013 | 0 | 2015-07-28 03:21 | 2015-08-01
Springfield Remanufacturing Corp. | SPR | GSPRB06.2SCM | 2016 | Standard | 5000 Hours / 7 Years |  |  | Yes | Yes | Yes | CSPRB06.2SCM | Electronic Compensation | 8 | V | Dual-Fuel (Two or more separate fuel sources, separate combustion) | Natural Gas | ISO D-1 | Carburetor | Y | 5.7L, 6.2L | 113 | 2800 | 4-Stroke | Overhead | 1 | 1 | Yes | Heated | Yes | Water/Coolant mixture | Naturally Aspirated | Impco Technologies (Detroit) | GSPRBM0027441 | Part 60 Subpart JJJJ Table 1 | 0.16 | g/kW-hr |  |  |  |  | 0.21 | g/kW-hr | 0 | g/kW-hr | 1.591 | Steady-State Multiplicative |  |  |  |  | 1 | 2.723 | 0.3 |  |  | 0.2 | 0.0 |  |  | 4.4 | 0.9 | 1.3 | 2.7 | 759 |  |  | 2015-11-23 17:17 | 2016-01-01
Kubota Corporation | KBX | LKBXB01.9GFA | 2020 | Standard | 5000 Hours / 7 Years |  |  | No | No | Yes | KKBXB01.9GFA | Electronic Compensation | 3 | Inline | Dual-Fuel (Two or more separate fuel sources, separate combustion) | Gasoline (as defined in 1065.710) | C2 | Multiport Injection | Y | 1.9L | 32.59 | 2717 | 4-Stroke | Overhead | 1 | 1 | Yes | Heated | Yes | Water/Coolant mixture | Naturally Aspirated | Kubota Japan | LKBXBM0048563 | Mobile Part 1048 | 1.04 | g/kW-hr | 0.07 | g/kW-hr |  |  |  |  | 0.01 | g/kW-hr | 1.02 | Steady-State Multiplicative |  | 1.131 |  | 1.131 |  | 1 | 1.1 |  |  |  |  | 0.1 |  | 20.6 |  |  | 0.8 | 1074 | 0.031 | 0.001 | 2019-10-07 22:35 | 2020-01-01
KEM Equipment, Inc. | KEM | MKEMB05.7ULE | 2021 | Standard | 5000 Hours / 7 Years |  |  | Yes | Yes | Yes | AKEMB05.7ULE | Electronic Compensation | 8 | V | Dual-Fuel (Two or more separate fuel sources, separate combustion) | Natural Gas | Part 1048 Transient | Sequential Multiport Injection | Y | 5.7L | 112.6 | 2650 | 4-Stroke | Overhead | 1 | 1 | Yes | Heated | Yes | Water/Coolant mixture | Naturally Aspirated | KEM Emission Certificate Test Laboratory | MKEMBM0052353 | Mobile Part 1048 | 2.5 | g/kW-hr |  |  | 0.03 | g/kW-hr |  |  | 0.02 | g/kW-hr | 2.201 | Transient Multiplicative |  | 1 |  | 1 |  | 1.994 | 5.5 | [5 empty] | 0.1 | 20.6 |  |  | 0.8 | 968 |  |  | 2020-07-16 13:10 | 2021-01-01
Springfield Remanufacturing Corp. | SPR | GSPRB08.0SCM | 2016 | Standard | 5000 Hours / 7 Years |  |  | Yes | Yes | Yes | FSPRB08.0SCM | Electronic Compensation | 8 | V | Dual-Fuel (Two or more separate fuel sources, separate combustion) | Natural Gas | 1048 D2 | Carburetor | Y | 7.4L, 8L | 164 | 2800 | 4-Stroke | Overhead | 1 | 1 | Yes | Heated | Yes | Water/Coolant mixture | Naturally Aspirated | Electronic MicroSystems | GSPRBM0027460 | Mobile Part 1048 | 0.2 | g/kW-hr |  |  | 0 | g/kW-hr |  |  | 0.01 | g/kW-hr | 0.432 | Steady-State Additive |  | 0 |  | 0 |  | 0.08 | 0.6 | [5 empty] | 0.1 | 4.4 |  |  | 2.7 | 740 | 0.09 |  | 2015-11-23 17:21 | 2016-01-01
Engine Distributors, Inc. | EDI | GEDIB01.5TSG | 2016 | Standard | 5000 Hours / 7 Years |  |  | Yes | Yes | No |  | Electronic Compensation | 4 | Inline | Dual-Fuel (Two or more separate fuel sources, separate combustion) | Natural Gas | 1048 D2 | Mixer | Y | 1.5L | 39 | 3600 | 4-Stroke | Overhead | 1 | 1 | Yes | Heated | Yes | Water/Coolant mixture | Naturally Aspirated | EControls, Inc | GEDIBM0027999 | Mobile Part 1048 | 0.7 | g/kW-hr |  |  | 0.1 | g/kW-hr |  |  | 0.02 | g/kW-hr | 1.591 | Steady-State Multiplicative |  | 0 |  | 0 |  | 0.08 | 1.1 | [5 empty] | 0.2 | 20.6 |  |  | 0.8 | 635 |  |  | 2015-12-15 13:39 | 2016-01-01
Guascor Energy S.A.U. | GSR | RGSRB56.0NTA | 2024 | Standard | Alternative Useful Life | 8800 | An 8800 hour useful life is justified because the RGSRB560NTA engine is more durable than the typical LSI engine and the hours component of the standard and high-cost emissions warranties is 8800 hours. | Yes | Yes | No |  | Electronic Compensation | 16 | V | Single Fuel | Natural Gas | ISO D-1 | Mixer | Y | 56L | 1067 | 1800 | 4-Stroke | Overhead | 2 | 2 | No |  | Yes | Water/Coolant mixture | Turbocharged | Electronic MicroSystems, LLC | RGSRBM0074126 | Mobile Part 1048 | 1.51 | g/kW-hr |  |  | 0.39 | g/kW-hr |  |  | 1.17 | g/kW-hr | 0.14 | Steady-State Additive |  |  |  | 0.04 |  | 0 | 1.6 | [5 empty] | 1.6 | 4.4 |  |  | 2.7 | 643 | 1.87 | 0 | 2023-11-13 10:33 | 2024-01-01
Arrow Engine Company | ARW | RARWB05.4A54 | 2024 | Standard | 5000 Hours / 7 Years |  |  | Yes | Yes | Yes | MARWB05.4A54 | Electronic Compensation | 6 | V | Dual-Fuel (Two or more separate fuel sources, separate combustion) | Natural Gas | ISO D-1 | Carburetor | Y | 5.4L | 62.5 | 1800 | 4-Stroke | Overhead | 1 | 1 | Yes | Heated | Yes | Water/Coolant mixture | Naturally Aspirated | Woodward | RARWBM0074791 | Stationary Part 1048 | 0.4 | g/kW-hr |  |  | 0.14 | g/kW-hr |  |  | 0.05 | g/kW-hr | 1.591 | Steady-State Multiplicative |  | 1 |  | 1 |  | 2.723 | 0.6 | [5 empty] | 0.3 | 4.4 |  |  | 2.7 | 748 | 1.64 |  | 2023-12-11 08:34 | 2024-01-01
KEM Equipment, Inc. | KEM | FKEMB05.7CS2 | 2015 | Standard | 5000 Hours / 7 Years |  |  | Yes | Yes | Yes | EKEMB05.7CS2 | Electronic Compensation | 8 | V | Dual-Fuel (Two or more separate fuel sources, separate combustion) | Natural Gas | ISO D-1 | Mixer | Y | 5.7L | 101.4 | 2650 | 4-Stroke | Overhead | 1 | 1 | Yes | Heated | Yes | Water/Coolant mixture | Naturally Aspirated | KEM Emission Certificate Test Laboratory | FKEMBM0020353 | Stationary | 1.84 | g/kW-hr |  |  |  |  | 0.3 | g/kW-hr | 0.06 | g/kW-hr | 1.591 | Steady-State Multiplicative |  | 1 |  | 1 | 1 | 2.723 | 2.9 |  |  | 0.3 | 0.2 |  |  | 2.7 | 0.9 | 1.3 | 0.8 | 518 | 0.16 |  | 2014-08-19 19:28 | 2015-01-01
Deutz AG | DZX | HDZXB11.9V06 | 2017 | Standard | 5000 Hours / 7 Years |  |  | Yes | Yes | Yes | GDZXB11.9V06 | Electronic Compensation | 6 | V | Single Fuel | Natural Gas | ISO D-1 | Mixer | Y | 11.9L | 179 | 1900 | 4-Stroke | Overhead | 2 | 2 | Yes | Heated | Yes | Water/Coolant mixture | Turbocharged | Deutz AG | HDZXBM0032234 | Part 60 Subpart JJJJ Table 1 | 2.22 | g/kW-hr |  |  |  |  | 0 | g/kW-hr | 1 | g/kW-hr | 0.14 | Steady-State Additive |  |  |  |  | 0.04 | 0 | 2.4 |  |  | 0.0 | 1.0 |  |  | 2.7 | 0.9 | 1.3 |  |  |  |  | 2016-11-10 12:11 | 2017-01-01
IMPCO Technologies, Inc. | Z9X | DZ9XB03.0GCE | 2013 | Standard | Alternative Useful Life | 0 | Nonroad Stationary Emergency Engines 25-130HP have no useful life requirements. | Yes | Yes | Yes | AZ9XB03.0GCE | No Compensation Required | 4 | Inline | Single Fuel | Natural Gas | G2 | Carburetor | Y | 3L | 32 | 1800 | 4-Stroke | Overhead | 1 | 1 | Yes | Heated | Yes | Water/Coolant mixture | Naturally Aspirated | GFI | DZ9XBM0011640 | Stationary | 26.8 | g/kW-hr | 1.45 | g/kW-hr | 1.45 | g/kW-hr |  |  | 3.09 | g/kW-hr | 0 | Steady-State Additive |  | 0 |  | 0 |  | 0 | 27 |  |  |  |  | 4.5 | 4.5 | 519 |  |  | 13.4 |  |  |  | 2012-11-06 19:32 | 2012-12-15
Engine Distributors, Inc. | EDI | LEDIB03.7CSG | 2020 | Standard | 5000 Hours / 7 Years |  |  | Yes | Yes | Yes | FEDIB03.7CSG | Electronic Compensation | 6 | V | Dual-Fuel (Two or more separate fuel sources, separate combustion) | Gasoline (as defined in 1065.710) | C2 | Sequential Multiport Injection | Y | 2.5L | 88 | 3200 | 4-Stroke | Overhead | 2 | 2 | Yes | Heated | Yes | Water/Coolant mixture | Naturally Aspirated | EControls, Inc | LEDIBM0047615 | Mobile Part 1048 | 0.43 | g/kW-hr | 0.03 | g/kW-hr |  |  |  |  | 0.07 | g/kW-hr | 1.591 | Steady-State Multiplicative |  | 0 |  | 0 |  | 0.08 | 0.7 |  |  |  |  | 0.2 |  | 20.6 |  |  | 0.8 | 1066 |  |  | 2019-09-05 11:00 | 2020-01-01
Zenith Power Products | ZPP | MZPPB08.8NAS | 2021 | Standard | 5000 Hours / 7 Years |  |  | Yes | Yes | Yes | EZPPB08.8NAS | Electronic Compensation | 6 | Inline | Dual-Fuel (Two or more separate fuel sources, separate combustion) | Natural Gas | ISO D-1 | Mixer | Y | 8.8L | 134 | 2200 | 4-Stroke | Overhead | 1 | 1 | Yes | Heated | Yes | Water/Coolant mixture | Naturally Aspirated | Zenith Power Products | MZPPBM0056106 | Part 60 Subpart JJJJ Table 1 | 0.14 | g/Hp-hr |  |  |  |  | 0.01 | g/Hp-hr | 0.02 | g/Hp-hr | 1.591 | Steady-State Multiplicative |  | 1 |  |  | 1 | 2.723 | 0.2 |  |  | 0.0 | 0.1 |  |  | 2 | 0.7 | 1 |  | 494 | 0.28 |  | 2020-12-14 20:42 | 2021-01-01
Power Solutions International, Inc. | PSI | PPSIB21.9NGP | 2023 | Standard | Alternative Useful Life | 8760 | Alternative useful life is equivalent to the basic mechanical engine warranty in hours. | No | Yes | Yes | DPWRB21.9NGP | Electronic Compensation | 12 | V | Dual-Fuel (Two or more separate fuel sources, separate combustion) | LPG/Propane | 1048 D2 | Mixer | Y | 21.9L | 515 | 1800 | 4-Stroke | Overhead | 1 | 1 | Yes | Heated | Yes | Water/Coolant mixture | Turbocharged | PSI EDC Burr Ridge | PPSIBM0072791 | Mobile Part 1048 | 0.193 | g/kW-hr | 0.058 | g/kW-hr |  |  |  |  | 0.026 | g/kW-hr | 0.145 | Steady-State Additive |  | 0.025 |  | 0.025 |  | 0.307 | 0.3 |  |  |  |  | 0.4 |  | 4.4 |  |  | 2.7 | 798.4 |  |  | 2023-09-21 08:32 | 2023-10-05
IMPCO Technologies, Inc. | Z9X | DZ9XB05.7GPE | 2013 | Standard | Alternative Useful Life | 0 | Nonroad Stationary Emergency Engines 25-130HP have no useful life requirements. | Yes | Yes | Yes | AZ9XB05.7GPE | No Compensation Required | 8 | V | Dual-Fuel (Two or more separate fuel sources, separate combustion) | LPG/Propane | G2 | Carburetor | Y | 5L, 5.7L | 52 | 1800 | 4-Stroke | Overhead | 1 | 1 | Yes | Heated | Yes | Water/Coolant mixture | Naturally Aspirated | GFI | DZ9XBM0011639 | Stationary | 41.9 | g/kW-hr | 2.53 | g/kW-hr |  |  |  |  | 5.83 | g/kW-hr | 0 | Steady-State Additive |  | 0 |  | 0 |  | 0 | 42 |  |  |  |  | 8.4 |  | 519 |  |  | 13.4 |  |  |  | 2012-11-06 19:13 | 2012-12-15
Springfield Remanufacturing Corp. | SPR | HSPRB12.5SCM | 2017 | Standard | 5000 Hours / 7 Years |  |  | Yes | Yes | Yes | GSPRB12.5SCM | Electronic Compensation | 6 | Inline | Dual-Fuel (Two or more separate fuel sources, separate combustion) | Natural Gas | ISO D-1 | Carburetor | Y | 12.5L | 235 | 1900 | 4-Stroke | Overhead | 2 | 2 | Yes | Heated | Yes | Water/Coolant mixture | Turbocharged | SRC Test Lab | HSPRBM0033869 | Part 60 Subpart JJJJ Table 1 | 0.48 | g/kW-hr |  |  |  |  | 0 | g/kW-hr | 0.08 | g/kW-hr | 1.591 | Steady-State Multiplicative |  |  |  |  | 1 | 2.723 | 0.8 |  |  | 0.0 | 0.2 |  |  | 2.7 | 0.9 | 1.3 | 2.7 | 423 | 0.14 |  | 2017-03-13 14:11 | 2017-03-15
KEM Equipment, Inc. | KEM | KKEMB10.3CS1 | 2019 | Standard | 5000 Hours / 7 Years |  |  | Yes | Yes | Yes | EKEMB10.3CS1 | Electronic Compensation | 8 | V | Dual-Fuel (Two or more separate fuel sources, separate combustion) | LPG/Propane | 1048 D2 | Mixer | Y | 10.3L | 174.9 | 2400 | 4-Stroke | Overhead | 1 | 1 | Yes | Heated | Yes | Water/Coolant mixture | Naturally Aspirated | KEM Emission Certificate Test Laboratory | KKEMBM0043242 | Mobile Part 1048 | 1.4 | g/kW-hr | 0.05 | g/kW-hr |  |  |  |  | 0.08 | g/kW-hr | 1.591 | Steady-State Multiplicative |  | 0 |  | 0 |  | 0.08 | 2.2 |  |  |  |  | 0.2 |  | 20.6 |  |  | 0.8 | 821 |  |  | 2018-11-05 14:41 | 2019-01-01
Springfield Remanufacturing Corp. | SPR | FSPRB06.2SCM | 2015 | Standard | 5000 Hours / 7 Years |  |  | Yes | Yes | Yes | CSPRB06.2SCM | Electronic Compensation | 8 | V | Dual-Fuel (Two or more separate fuel sources, separate combustion) | LPG/Propane | 1048 D2 | Carburetor | Y | 5.7L, 6.2L | 113 | 2800 | 4-Stroke | Overhead | 1 | 1 | Yes | Heated | Yes | Water/Coolant mixture | Naturally Aspirated | Impco Technologies (Detroit) | FSPRBM0023094 | Mobile | 0.47 | g/kW-hr | 0.03 | g/kW-hr |  |  |  |  | 0.07 | g/kW-hr | 1.591 | Steady-State Multiplicative |  | 1 |  | 1 |  | 2.723 | 0.7 |  |  |  |  | 0.2 |  | 4.4 |  |  | 2.7 | 924 |  |  | 2015-01-12 17:44 | 2015-02-11
KEM Equipment, Inc. | KEM | HKEMB03.0ULE | 2017 | Standard | 5000 Hours / 7 Years |  |  | Yes | Yes | Yes | 9KEMB03.0ULE | Electronic Compensation | 4 | Inline | Dual-Fuel (Two or more separate fuel sources, separate combustion) | Gasoline (as defined in 1065.710) | C2 | Sequential Multiport Injection | Y | 3L | 63.7 | 3000 | 4-Stroke | Overhead | 1 | 1 | Yes | Heated | Yes | Water/Coolant mixture | Naturally Aspirated | KEM Emission Certificate Test Laboratory | HKEMBM0030830 | Mobile Part 1048 | 0.14 | g/kW-hr | 0.01 | g/kW-hr |  |  |  |  | 0.02 | g/kW-hr | 1.591 | Steady-State Multiplicative |  | 1 |  |  |  | 2.723 | 0.2 |  |  |  |  | 0.1 |  | 20.6 |  |  | 0.8 | 1061 |  |  | 2016-09-15 18:53 | 2017-01-01
Weichai America Corporation | WCA | PWCAB04.5WHG | 2023 | Standard | 5000 Hours / 7 Years |  |  | No | Yes | Yes | KWCAB04.5WHG | Electronic Compensation | 4 | Inline | Dual-Fuel (Two or more separate fuel sources, separate combustion) | LPG/Propane | 1048 D2 | Mixer | Y | 4.5L | 57.9 | 2200 | 4-Stroke | Overhead | 1 | 1 | Yes | Heated | Yes | Water/Coolant mixture | Naturally Aspirated | Excel Engineering | PWCABM0067745 | Stationary Part 1048 | 1.03 | g/kW-hr | 0.01 | g/kW-hr |  |  |  |  | 0.22 | g/kW-hr | 1.591 | Steady-State Multiplicative |  | 1 |  | 1 |  | 2.723 | 1.6 |  |  |  |  | 0.6 |  | 20.6 |  |  | 0.8 | 871 | 0 | 0 | 2022-11-09 16:49 | 2023-01-01
Industrial-Irrigation Services, Inc. | INR | MINRB10.3CSE | 2021 | Standard | 5000 Hours / 7 Years |  |  | Yes | Yes | No |  | Electronic Compensation | 8 | V | Dual-Fuel (Two or more separate fuel sources, separate combustion) | Natural Gas | 1048 D2 | Carburetor | Y | 10.3L | 215 | 2800 | 4-Stroke | Overhead | 1 | 1 | Yes | Heated | Yes | Water/Coolant mixture | Naturally Aspirated | Woodward Engine Lab | MINRBM0055875 | Stationary Part 1048 | 0.76 | g/kW-hr |  |  | 0.02 | g/kW-hr |  |  | 0.01 | g/kW-hr | 1.591 | Steady-State Multiplicative |  | 1 |  | 1 |  | 2.723 | 1.2 | [5 empty] | 0.0 | 7.9 |  |  | 1.7 | 797 | 0.09 |  | 2020-12-06 18:39 | 2021-01-01
Power Solutions International, Inc. | PSI | NPSIB8.80NGP | 2022 | Standard | Alternative Useful Life | 8760 | Alternative useful life is equivalent to the basic mechanical engine warranty in hours. | No | Yes | Yes | DPSIB8.80NGP | Electronic Compensation | 8 | V | Dual-Fuel (Two or more separate fuel sources, separate combustion) | Gasoline (as defined in 1065.710) | 1048 D2 | Sequential Multiport Injection | Y | 8.8L | 174 | 3000 | 4-Stroke | Overhead | 1 | 1 | Yes | Heated | Yes | Water/Coolant mixture | Naturally Aspirated | PSI EDC Burr Ridge | NPSIBM0057832 | Mobile Part 1048 | 2.71 | g/kW-hr | 0.05 | g/kW-hr | 0.01 | g/kW-hr |  |  | 0.06 | g/kW-hr | 1 | Steady-State Multiplicative |  | 1.914 |  | 1.914 |  | 2.929 | 2.7 |  |  |  |  | 0.3 | 0.2 | 20.6 |  |  | 0.8 | 936.95 |  |  | 2021-06-02 13:10 | 2022-01-03
Cummins Inc. | CEX | ECEXB60.0AAB | 2014 | Standard | 5000 Hours / 7 Years |  |  | No | Yes | No |  | No Compensation Required | 16 | V | Single Fuel | Natural Gas | 1048 D2 | Mixer | Y | 60L | 1456 | 1800 | 4-Stroke | Overhead | 2 | 2 | No |  | Yes | Water/Coolant mixture | Turbocharged | SRIW | ECEXBM0022003 | Mobile | 2.605 | g/kW-hr |  |  | 0.09 | g/kW-hr |  |  | 1 | g/kW-hr | 0.14 | Steady-State Additive |  |  |  | 0.04 |  | 0 | 2.7 | [5 empty] | 1.1 | 4.4 |  |  | 2.7 | 642 | 4.61 |  | 2014-11-07 07:45 | 2014-01-01
Cummins Inc. | CEX | GCEXB19.0ENA | 2016 | Standard | Alternative Useful Life | 2500 | See submitted useful life justification presentation | No | Yes | Yes | CCEXB19.0ENA | Electronic Compensation | 6 | Inline | Single Fuel | Natural Gas | ISO D-1 | Carburetor | Y | 19L | 395 | 1800 | 4-Stroke | Overhead | 2 | 2 | Yes | Heated | Yes | Water/Coolant mixture | Turbocharged | CIC Emissions Lab | GCEXBM0026830 | Part 60 Subpart JJJJ Table 1 | 1.26 | g/Hp-hr |  |  |  |  | 0.36 | g/Hp-hr | 1.33 | g/Hp-hr | 0 | Steady-State Additive |  |  |  |  | 0.03 | 0.504 | 1.3 |  |  | 0.4 | 1.8 |  |  | 4 | 1 | 2 |  | 446 | 2.759 |  | 2015-10-21 09:21 | 2016-01-01
Power Solutions International, Inc. | PSI | NPSIB2.40GLP | 2022 | Standard | 5000 Hours / 7 Years |  |  | No | No | Yes | CPSIB2.40GLP | No Compensation Required | 4 | Inline | Dual-Fuel (Two or more separate fuel sources, separate combustion) | LPG/Propane | 1048 D2 | Mixer | Y | 2L, 2.4L | 41 | 2800 | 4-Stroke | Overhead | 2 | 2 | Yes | Heated | Yes | Water/Coolant mixture | Naturally Aspirated | Electronic Microsystems | NPSIBM0063804 | Mobile Part 1048 | 0.383 | g/kW-hr | 0.039 | g/kW-hr |  |  |  |  | 0.03 | g/kW-hr | 1 | Steady-State Multiplicative |  | 1 |  | 1 |  | 1 | 0.4 |  |  |  |  | 0.1 |  | 4.4 |  |  | 2.7 | 884 | 0 |  | 2022-05-03 10:23 | 2022-01-03
Origin Engines | ORG | DORGB08.0STA | 2013 | Standard | 5000 Hours / 7 Years |  |  | Yes | Yes | No |  | Electronic Compensation | 8 | V | Dual-Fuel (Two or more separate fuel sources, separate combustion) | Natural Gas | 1048 D2 | Carburetor | Y | 8L | 167 | 2800 | 4-Stroke | Overhead | 1 | 1 | Yes | Heated | Yes | Water/Coolant mixture | Naturally Aspirated | Electronic MicroSystems | DORGBM0015686 | Mobile | 0.29 | g/kW-hr |  |  | 0 | g/kW-hr |  |  | 0.02 | g/kW-hr | 1.591 | Steady-State Multiplicative |  | 1 |  | 1 |  | 2.723 | 0.5 | [5 empty] | 0.1 | 20.6 |  |  | 0.8 | 678 | 0.37 |  | 2013-07-31 11:44 | 2013-08-02
Weichai America Corporation | WCA | JWCAB09.7GNA | 2018 | Standard | 5000 Hours / 7 Years |  |  | Yes | Yes | No |  | Electronic Compensation | 6 | Inline | Dual-Fuel (Two or more separate fuel sources, separate combustion) | Natural Gas | ISO D-1 | Mixer | Y | 9.7L | 138 | 2200 | 4-Stroke | Overhead | 2 | 2 | Yes | Heated | Yes | Water/Coolant mixture | Naturally Aspirated | Econtrols, Inc. | JWCABM0039246 | Part 60 Subpart JJJJ Table 1 | 0.14 | g/Hp-hr |  |  |  |  | 0.081 | g/Hp-hr | 0 | g/Hp-hr | 1.591 | Steady-State Multiplicative |  | 1 |  | 1 | 1 | 2.723 | 0.2 |  |  | 0.1 | 0.0 |  |  | 2 | 0.7 | 1 |  | 468.825 | 0.779 | 0.003 | 2018-02-28 11:23 | 2018-03-01
IMPCO Technologies, Inc. | Z9X | FZ9XB05.7GPE | 2015 | Standard | Alternative Useful Life | 0 | Nonroad Stationary Emergency Engines 25-130HP have no useful life requirements. | Yes | Yes | Yes | AZ9XB05.7GPE | No Compensation Required | 8 | V | Dual-Fuel (Two or more separate fuel sources, separate combustion) | LPG/Propane | G2 | Mixer | Y | 5L, 5.7L | 69 | 1800 | 4-Stroke | Overhead | 1 | 1 | Yes | Heated | Yes | Water/Coolant mixture | Naturally Aspirated | IMPCO Automotive | FZ9XBM0020585 | Stationary | 37.9 | g/kW-hr | 1.35 | g/kW-hr |  |  |  |  | 7.07 | g/kW-hr | 0 | Steady-State Additive |  | 0 |  | 0 |  | 0 | 38 |  |  |  |  | 8.4 |  | 519 |  |  | 13.4 |  |  |  | 2014-08-25 13:15 | 2014-10-18
Kubota Corporation | KBX | KKBXB03.8CFA | 2019 | Standard | 5000 Hours / 7 Years |  |  | No | No | Yes | FKBXB03.8CFA | Electronic Compensation | 4 | Inline | Dual-Fuel (Two or more separate fuel sources, separate combustion) | Natural Gas | 1048 High Load Cycle | Mixer | Y | 3.8L | 54.31 | 2600 | 4-Stroke | Overhead | 1 | 1 | Yes | Heated | Yes | Water/Coolant mixture | Naturally Aspirated | Kubota Japan | KKBXBM0042459 | Stationary Part 1048 | 0.31 | g/kW-hr |  |  | 0 | g/kW-hr |  |  | 0 | g/kW-hr | 1.74 | Steady-State Multiplicative |  | 1.617 |  | 1.617 |  | 4.337 | 0.5 | [5 empty] | 0.0 | 20.6 |  |  | 0.8 | 598 | 0.091 | 0 | 2018-10-08 21:15 | 2019-01-01
Zenith Power Products | ZPP | BZPPB02.8P28 | 2011 | Standard | 5000 Hours / 7 Years |  |  | Yes | Yes | Yes | 8ZPPB02.8P28 | Electronic Compensation | 4 | Inline | Dual-Fuel (Two or more separate fuel sources, separate combustion) | LPG/Propane | 1048 D2 | Carburetor | Y | 2.8L | 60 | 3200 | 4-Stroke | Overhead | 1 | 1 | Yes | Heated | Yes | Water/Coolant mixture | Naturally Aspirated | Electronic MicroSystems, LLC | BZPPBM0001833 | Mobile | 0.29 | g/kW-hr | 0.02 | g/kW-hr |  |  |  |  | 0.02 | g/kW-hr | 1.591 | Steady-State Multiplicative |  | 1 |  | 1 |  | 2.723 | 0.5 |  |  |  |  | 0.1 |  | 4.4 |  |  | 2.7 |  |  |  | 2010-12-09 10:57 | 2011-01-01
Generac Power Systems, Inc. | GNX | DGNXB02.42NL | 2013 | Standard | Alternative Useful Life | 0 | Part 90 phase 1 does not require a useful life period | No | No | Yes | CGNXB02.42NL | No Compensation Required | 4 | Inline | Single Fuel | LPG/Propane | G2 | Mixer | N | 2.4L | 68.6 | 3600 | 4-Stroke | Overhead | 1 | 1 | No |  | No | Water/Coolant mixture | Naturally Aspirated, Turbocharged | Intertek Carnot Emission Services | DGNXBM0013168 | Stationary | 54.4 | g/kW-hr | 1.13 | g/kW-hr |  |  |  |  | 9.49 | g/kW-hr | 1 | Steady-State Multiplicative |  | 1 |  |  |  | 1 | 54 |  |  |  |  | 10.6 |  | 519 |  |  | 13.4 |  |  |  | 2013-01-02 18:29 | 2013-01-07
Weichai America Corporation | WCA | NWCAB04.5WHG | 2022 | Standard | 5000 Hours / 7 Years |  |  | No | Yes | Yes | KWCAB04.5WHG | Electronic Compensation | 4 | Inline | Dual-Fuel (Two or more separate fuel sources, separate combustion) | Natural Gas | ISO D-1 | Mixer | Y | 4.5L | 57.9 | 2200 | 4-Stroke | Overhead | 1 | 1 | Yes | Heated | Yes | Water/Coolant mixture | Naturally Aspirated | Excel Engineering | NWCABM0061174 | Stationary Part 1048 | 1.9 | g/kW-hr |  |  | 0 | g/kW-hr |  |  | 0 | g/kW-hr | 1.591 | Steady-State Multiplicative |  | 1 |  | 1 |  | 2.723 | 3.0 | [5 empty] | 0.0 | 20.6 |  |  | 0.8 | 751 | 0.02 | 0 | 2021-11-05 11:40 | 2022-01-01
KEM Equipment, Inc. | KEM | KKEMB03.0ULE | 2019 | Standard | 5000 Hours / 7 Years |  |  | Yes | Yes | Yes | 9KEMB03.0ULE | Electronic Compensation | 4 | Inline | Dual-Fuel (Two or more separate fuel sources, separate combustion) | LPG/Propane | C2 | Mixer | Y | 3L | 63.7 | 3000 | 4-Stroke | Overhead | 1 | 1 | Yes | Heated | Yes | Water/Coolant mixture | Naturally Aspirated | KEM Emission Certificate Test Laboratory | KKEMBM0042768 | Mobile Part 1048 | 0.1 | g/kW-hr | 0.05 | g/kW-hr |  |  |  |  | 0.01 | g/kW-hr | 1.591 | Steady-State Multiplicative |  | 1 |  |  |  | 2.723 | 0.2 |  |  |  |  | 0.1 |  | 20.6 |  |  | 0.8 | 908 |  |  | 2018-10-17 12:03 | 2019-01-01
Kubota Corporation | KBX | PKBXB03.8CFA | 2023 | Standard | 5000 Hours / 7 Years |  |  | No | No | Yes | FKBXB03.8CFA | Electronic Compensation | 4 | Inline | Dual-Fuel (Two or more separate fuel sources, separate combustion) | LPG/Propane | C2 | Mixer | Y | 3.8L | 62.63 | 2600 | 4-Stroke | Overhead | 1 | 1 | Yes | Heated | Yes | Water/Coolant mixture | Naturally Aspirated | Kubota Corporation - Rinkai Plant | PKBXBM0070729 | Mobile Part 1048 | 1.11 | g/kW-hr | 0.03 | g/kW-hr |  |  |  |  | 0.01 | g/kW-hr | 1.02 | Steady-State Multiplicative |  | 1.131 |  | 1.131 |  | 1 | 1.1 |  |  |  |  | 0.0 |  | 20.6 |  |  | 0.8 | 901 | 0.006 | 0 | 2023-06-21 18:52 | 2023-07-01
Rolls-Royce Solutions America Inc | MDD | FMDDB06.8GBY | 2015 | Standard | 5000 Hours / 7 Years |  |  | Yes | Yes | No |  | Electronic Compensation | 10 | V | Dual-Fuel (Two or more separate fuel sources, separate combustion) | LPG/Propane | 1048 D2 | Mixer | Y | 6.8L | 154 | 1800 | 4-Stroke | Overhead | 1 | 1 | Yes | Heated | Yes | Water/Coolant mixture | Turbocharged | Roush Industries - TEST LAB | FMDDBM0024606 | Stationary Part 1048 | 0.13 | g/kW-hr | 0.05 | g/kW-hr |  |  |  |  | 0.04 | g/kW-hr | 1.591 | Steady-State Multiplicative |  | 1 |  |  |  | 2.723 | 0.2 |  |  |  |  | 0.2 |  | 4.4 |  |  | 2.7 | 718.98 |  |  | 2015-07-08 11:40 | 2015-01-01
Power Solutions International, Inc. | PSI | JPSIB5.70NGP | 2018 | Standard | 5000 Hours / 7 Years |  |  | No | Yes | Yes | APSIB5.70NGP | Electronic Compensation | 8 | V | Dual-Fuel (Two or more separate fuel sources, separate combustion) | Natural Gas | ISO D-1 | Mixer | Y | 5.7L | 118.7 | 3000 | 4-Stroke | Overhead | 1 | 1 | Yes | Heated | Yes | Water/Coolant mixture | Naturally Aspirated | Intertek Carnot Emission Services | JPSIBM0034536 | Part 60 Subpart JJJJ Table 1 | 0.334 | g/Hp-hr |  |  |  |  | 0.054 | g/Hp-hr | 0.0007 | g/Hp-hr | 1 | Steady-State Multiplicative |  |  |  |  | 4.719 | 1.933 | 0.3 |  |  | 0.3 | 0.0 |  |  | 2 | 0.7 | 1 |  | 479.4 | 0.426 |  | 2017-05-25 13:06 | 2018-01-01
Tecogen | TCG | RTCGB08.0TSE | 2024 | High Load | 5000 Hours / 7 Years |  |  | Yes | Yes | No |  | Electronic Compensation | 8 | V | Single Fuel | Natural Gas | 1048 High Load Cycle | Carburetor | Y | 7.4L | 136 | 3600 | 4-Stroke | Overhead | 1 | 1 | Yes | Heated | Yes | Water/Coolant mixture | Naturally Aspirated | Tecogen | RTCGBM0075200 | Part 60 Subpart JJJJ Table 1 | 0.28 | g/Hp-hr |  |  |  |  | 0 | g/Hp-hr | 0 | g/Hp-hr | 1.591 | Steady-State Multiplicative |  |  |  |  | 1 | 2.723 | 0.4 |  |  | 0.0 | 0.0 |  |  | 2 | 0.7 | 1 |  | 366 | 0.03 |  | 2023-12-30 17:13 | 2024-01-15
Power Solutions International, Inc. | PSI | EPSIB18.3NGP | 2014 | Standard | 5000 Hours / 7 Years |  |  | Yes | Yes | Yes | APWRB18.3NGP | Electronic Compensation | 10 | V | Dual-Fuel (Two or more separate fuel sources, separate combustion) | Natural Gas | ISO D-1 | Mixer | Y | 14.6L | 420 | 1800 | 4-Stroke | Overhead | 1 | 1 | Yes | Heated | Yes | Water/Coolant mixture | Turbocharged | Intertek Carnot Emission Services | EPSIBM0020287 | Stationary | 0.11 | g/Hp-hr |  |  |  |  | 0 | g/Hp-hr | 0.01 | g/Hp-hr | 1.591 | Steady-State Multiplicative |  |  |  |  | 1 | 2.723 | 0.2 |  |  | 0.0 | 0.0 |  |  | 2 | 0.7 | 1 |  |  |  |  | 2014-08-15 07:59 | 2014-01-01
Crown Equipment Corporation | CEQ | HCEQB02.4001 | 2017 | Standard | 5000 Hours / 7 Years |  |  | No | No | Yes | AJDXB02.4001 | No Compensation Required | 4 | Inline | Single Fuel | LPG/Propane | Part 1048 Transient | Mixer | Y | 2.4L | 44 | 2800 | 4-Stroke | Overhead | 1 | 1 | Yes | Heated | Yes | Water/Coolant mixture | Naturally Aspirated | Electronic MicroSystems LLC | HCEQBM0035054 | Mobile Part 1048 | 0.96 | g/kW-hr | 0.06 | g/kW-hr |  |  |  |  | 0 | g/kW-hr | 3.643 | Transient Multiplicative |  | 1.21 |  |  |  | 3.233 | 3.5 |  |  |  |  | 0.1 |  | 20.6 |  |  | 0.8 |  |  |  | 2017-07-10 14:52 | 2017-07-11
Generac Power Systems, Inc. | GNX | NGNXB01.62NN | 2022 | Standard |  |  |  | Yes | Yes | Yes | BGNXB01.62NN | No Compensation Required | 4 | Inline | Single Fuel | Natural Gas | Alternate/Special Test Procedure | Mixer | N | 1.6L | 25.8 | 3600 | 4-Stroke | Overhead | 1 | 1 | No |  | No | Water/Coolant mixture | Naturally Aspirated | The Waukesha Facility (HQ) | NGNXBM0060382 | Part 90 Phase 1 | 92.7 | g/kW-hr |  |  | 2.21 | g/kW-hr |  |  | 3.67 | g/kW-hr | 1 | Steady-State Multiplicative |  |  |  | 1 |  | 1 | 92.7 | [5 empty] | 5.9 | 519 |  |  | 13.4 |  |  |  | 2021-09-27 10:51 | 2021-12-15
Discovery Energy, LLC. | KHX | EKHXB.9992NA | 2014 | Standard | Alternative Useful Life | 0 | This engine is being certified to 40 CFR 90 Phase 1 standards and useful life does not apply. | No | No | Yes | 7KHXB.9992NA | No Compensation Required | 2 | V | Single Fuel | LPG/Propane | G2 | Carburetor | N | 1L | 21.74 | 3600 | 4-Stroke | Overhead | 1 | 1 | No |  | No | Air | Naturally Aspirated | Kohler, WI Test Lab | EKHXBM0016798 | Stationary | 335.3 | g/kW-hr | 2.49 | g/kW-hr | 2.44 | g/kW-hr |  |  | 3.47 | g/kW-hr | 1 | Steady-State Multiplicative |  | 1 |  | 1 |  | 1 | 335 |  |  |  |  | 6.0 | 5.9 | 519 |  |  | 13.4 | 857.166 |  |  | 2013-10-02 11:21 | 2013-12-01
Weichai America Corporation | WCA | MWCAB19.6GTA | 2021 | Standard | 5000 Hours / 7 Years |  |  | No | Yes | Yes | LWCAB19.6GTA | Electronic Compensation | 6 | Inline | Dual-Fuel (Two or more separate fuel sources, separate combustion) | LPG/Propane | 1048 D2 | Mixer | Y | 19.6L | 511 | 1800 | 4-Stroke | Overhead | 2 | 2 | Yes | Heated | Yes | Water/Coolant mixture | Turbocharged | Econtrols, Inc. | MWCABM0055312 | Mobile Part 1048 | 0.832 | g/kW-hr | 0.046 | g/kW-hr |  |  |  |  | 0.023 | g/kW-hr | 1.591 | Steady-State Multiplicative |  | 1 |  | 1 |  | 2.723 | 1.3 |  |  |  |  | 0.1 |  | 20.6 |  |  | 0.8 | 752.183 | 0.03 | 0 | 2020-11-03 17:34 | 2021-01-01
Weichai America Corporation | WCA | PWCAB06.7WHG | 2023 | Standard | 5000 Hours / 7 Years |  |  | No | Yes | Yes | HWCAB06.7WHG | Electronic Compensation | 6 | Inline | Dual-Fuel (Two or more separate fuel sources, separate combustion) | Natural Gas | ISO D-1 | Mixer | Y | 6.7L | 99.5 | 2200 | 4-Stroke | Overhead | 1 | 1 | Yes | Heated | Yes | Water/Coolant mixture | Naturally Aspirated | Econtrols, Inc. | PWCABM0067879 | Part 60 Subpart JJJJ Table 1 | 0.22 | g/Hp-hr |  |  |  |  | 0.01 | g/Hp-hr | 0.01 | g/Hp-hr | 1.591 | Steady-State Multiplicative |  |  |  |  | 1 | 2.723 | 0.4 |  |  | 0.0 | 0.0 |  |  | 2 | 0.7 | 1 |  | 500 |  |  | 2022-11-18 12:06 | 2023-01-01
Zenith Power Products | ZPP | EZPPB02.8GSE | 2014 | Standard | 5000 Hours / 7 Years |  |  | Yes | Yes | Yes | 8ZPPB02.8GSE | Electronic Compensation | 4 | Inline | Dual-Fuel (Two or more separate fuel sources, separate combustion) | LPG/Propane | Part 1048 Transient | Carburetor | Y | 2.8L | 60 | 3200 | 4-Stroke | Overhead | 1 | 1 | Yes | Heated | Yes | Water/Coolant mixture | Naturally Aspirated | Electronic MicroSystems, LLC | EZPPBM0018257 | Mobile | 0.29 | g/kW-hr | 0.01 | g/kW-hr |  |  |  |  | 0.01 | g/kW-hr | 2.201 | Transient Multiplicative |  | 1 |  |  |  | 1.994 | 0.6 |  |  |  |  | 0.0 |  | 20.6 |  |  | 0.8 |  |  |  | 2014-01-02 20:29 | 2014-01-20
Bucks Engines | BKS | FBKSB05.7MCE | 2015 | Standard | 5000 Hours / 7 Years |  |  | Yes | Yes | Yes | 9BKSB05.7MCE | Electronic Compensation | 8 | V | Single Fuel | LPG/Propane | Part 1048 Transient | Mixer | Y | 5.7L | 118.5 | 3000 | 4-Stroke | Overhead | 1 | 1 | Yes | Heated | Yes | Water/Coolant mixture | Naturally Aspirated | Carnot Emission Services | FBKSBM0020837 | Mobile | 0.39 | g/kW-hr | 0.08 | g/kW-hr |  |  |  |  | 0.08 | g/kW-hr | 2.201 | Transient Multiplicative |  | 1 |  |  |  | 1.994 | 0.9 |  |  |  |  | 0.2 |  | 4.4 |  |  | 2.7 | 931 |  |  | 2014-09-06 19:20 | 2015-01-01
Power Solutions International, Inc. | PSI | MPSIB03.02ED | 2021 | Standard |  |  |  | No | Yes | No |  | Electronic Compensation | 4 | Inline | Dual-Fuel (Two or more separate fuel sources, separate combustion) | Natural Gas | G2 | Mixer | Y | 3L | 36.7 | 1800 | 4-Stroke | Overhead | 1 | 1 | Yes | Heated | Yes | Water/Coolant mixture | Naturally Aspirated | PSI EDC Burr Ridge | MPSIBM0051069 | Part 90 Phase 1 | 26.91 | g/kW-hr |  |  | 0.164 | g/kW-hr |  |  | 8.93 | g/kW-hr | 0 | Steady-State Additive |  | 0 |  | 0 |  | 0 | 26.9 | [5 empty] | 9.1 | 519 |  |  | 13.4 | 699.8 |  |  | 2020-04-01 00:08 | 2021-01-01
Kubota Corporation | KBX | NKBXB02.5GFA | 2022 | Standard | 5000 Hours / 7 Years |  |  | No | No | Yes | DKBXB02.5GFA | Electronic Compensation | 4 | Inline | Dual-Fuel (Two or more separate fuel sources, separate combustion) | Gasoline (as defined in 1065.710) | 1048 D2 | Multiport Injection | Y | 2.5L | 44.5 | 2724 | 4-Stroke | Overhead | 1 | 1 | Yes | Heated | Yes | Water/Coolant mixture | Naturally Aspirated | Kubota Corporation - Rinkai Plant | NKBXBM0062874 | Stationary Part 1048 | 0.67 | g/kW-hr | 0.04 | g/kW-hr |  |  |  |  | 0 | g/kW-hr | 1.02 | Steady-State Multiplicative |  | 1.131 |  | 1.131 |  | 1 | 0.7 |  |  |  |  | 0.0 |  | 20.6 |  |  | 0.8 | 954 | 0.027 | 0 | 2022-02-23 02:26 | 2022-01-01
Zenith Power Products | ZPP | PZPPB06.4NAS | 2023 | Standard | 5000 Hours / 7 Years |  |  | Yes | Yes | Yes | FZPPB06.4NAS | Electronic Compensation | 6 | Inline | Dual-Fuel (Two or more separate fuel sources, separate combustion) | LPG/Propane | 1048 D2 | Mixer | Y | 6.4L | 74 | 2300 | 4-Stroke | Overhead | 2 | 2 | Yes | Heated | Yes | Water/Coolant mixture | Naturally Aspirated | Zenith Power Products | PZPPBM0068088 | Stationary Part 1048 | 0.04 | g/kW-hr | 0.13 | g/kW-hr |  |  |  |  | 0.01 | g/kW-hr | 1.591 | Steady-State Multiplicative |  | 1 |  | 1 |  | 2.723 | 0.1 |  |  |  |  | 0.2 |  | 4.4 |  |  | 2.7 | 752 | 0 |  | 2022-12-02 10:31 | 2023-01-01
Discovery Energy, LLC. | KHX | RKHXB02.2NNL | 2024 | Standard |  |  |  | No | Yes | Yes | MKHXB2.237NA | Electronic Compensation | 4 | Inline | Dual-Fuel (Two or more separate fuel sources, separate combustion) | LPG/Propane | G2 | Mixer | Y | 2.2L | 28.3 | 1800 | 4-Stroke | Overhead | 1 | 1 | Yes | Heated | Yes | Water/Coolant mixture | Naturally Aspirated | Excel Engineering | RKHXBM0077143 | Part 1054 Phase 1 Class II | 78.3 | g/kW-hr | 2.1 | g/kW-hr |  |  |  |  | 6.8 | g/kW-hr | 1 | Steady-State Multiplicative |  | 1 |  | 1 |  | 1 | 78 |  |  |  |  | 8.9 |  | 519 |  |  | 13.4 | 841 | 0.19 | 0 | 2024-06-04 15:39 | 2024-10-14
Wisconsin Engines, LLC. | WML | MWMLB02.7TME | 2021 | Standard | 5000 Hours / 7 Years |  |  | Yes | Yes | Yes | 7WMLB02.7TME | Electronic Compensation | 4 | Inline | Dual-Fuel (Two or more separate fuel sources, separate combustion) | LPG/Propane | C2 | Mixer | N | 2.7L | 51.87 | 3000 | 4-Stroke | Overhead | 1 | 1 | Yes | Heated | Yes | Water/Coolant mixture | Naturally Aspirated | Intertek Carnot Emission Service | MWMLBM0054719 | Mobile Part 1048 | 1.19 | g/kW-hr | 0.03 | g/kW-hr |  |  |  |  | 0.12 | g/kW-hr | 1.591 | Steady-State Multiplicative |  | 1 |  |  |  | 2.723 | 1.9 |  |  |  |  | 0.4 |  | 7.9 |  |  | 1.7 | 1081.69 |  |  | 2020-10-16 15:26 | 2021-01-01
Don Hardy Race Cars, Inc. | DHR | PDHRB08.0STA | 2023 | Standard | 5000 Hours / 7 Years |  |  | Yes | Yes | Yes | CDHRB08.0STA | Electronic Compensation | 8 | V | Dual-Fuel (Two or more separate fuel sources, separate combustion) | LPG/Propane | 1048 D2 | Carburetor | Y | 7.4L, 8L | 164 | 2800 | 4-Stroke | Overhead | 1 | 1 | Yes | Heated | Yes | Water/Coolant mixture | Naturally Aspirated | Electronic MicroSystems | PDHRBM0068630 | Mobile Part 1048 | 0.17 | g/kW-hr | 0.04 | g/kW-hr |  |  |  |  | 0.01 | g/kW-hr | 0.432 | Steady-State Additive |  | 0 |  | 0 |  | 0.08 | 0.6 |  |  |  |  | 0.1 |  | 4.4 |  |  | 2.7 | 817 | 0 |  | 2022-12-27 18:11 | 2023-01-16
KEM Equipment, Inc. | KEM | GKEMB05.7ULE | 2016 | Standard | 5000 Hours / 7 Years |  |  | Yes | Yes | Yes | AKEMB05.7ULE | Electronic Compensation | 8 | V | Dual-Fuel (Two or more separate fuel sources, separate combustion) | Natural Gas | C2 | Sequential Multiport Injection | Y | 5.7L | 98.2 | 2650 | 4-Stroke | Overhead | 1 | 1 | Yes | Heated | Yes | Water/Coolant mixture | Naturally Aspirated | KEM Emission Certificate Test Laboratory | GKEMBM0025405 | Mobile Part 1048 | 0.62 | g/kW-hr |  |  | 0.09 | g/kW-hr |  |  | 0.21 | g/kW-hr | 1.591 | Steady-State Multiplicative |  | 1 |  | 1 |  | 2.723 | 1.0 | [5 empty] | 0.7 | 20.6 |  |  | 0.8 | 1085 |  |  | 2015-08-19 21:56 | 2016-01-01
Power Solutions International, Inc. | PSI | CPSIB5.70MLP | 2012 | Standard | 5000 Hours / 7 Years |  |  | No | Yes | Yes | APSIB5.70MLP | Electronic Compensation | 8 | V | Single Fuel | LPG/Propane | Part 1048 Transient | Mixer | Y | 5.7L | 99.3 | 2400 | 4-Stroke | Overhead | 1 | 1 | Yes | Heated | Yes | Water/Coolant mixture | Naturally Aspirated | Intertek Carnot Emission Services | CPSIBM0005820 | Mobile | 1.06 | g/kW-hr | 0.04 | g/kW-hr |  |  |  |  | 0.03 | g/kW-hr | 1.913 | Transient Multiplicative |  | 1 |  |  |  | 7.549 | 2.0 |  |  |  |  | 0.3 |  | 4.4 |  |  | 2.7 | 824.36 |  |  | 2011-10-13 13:12 | 2012-01-02
Springfield Remanufacturing Corp. | SPR | HSPRB12.5SCM | 2017 | Standard | 5000 Hours / 7 Years |  |  | Yes | Yes | Yes | GSPRB12.5SCM | Electronic Compensation | 6 | Inline | Dual-Fuel (Two or more separate fuel sources, separate combustion) | LPG/Propane | 1048 D2 | Carburetor | Y | 12.5L | 235 | 1900 | 4-Stroke | Overhead | 2 | 2 | Yes | Heated | Yes | Water/Coolant mixture | Turbocharged | SRC Test Lab | HSPRBM0033871 | Mobile Part 1048 | 0.52 | g/kW-hr | 0.03 | g/kW-hr |  |  |  |  | 0.06 | g/kW-hr | 1.591 | Steady-State Multiplicative |  | 1 |  | 1 |  | 2.723 | 0.8 |  |  |  |  | 0.2 |  | 4.4 |  |  | 2.7 | 628 |  |  | 2017-03-13 14:11 | 2017-03-15
Kubota Corporation | KBX | LKBXB02.5HFA | 2020 | Standard | 5000 Hours / 7 Years |  |  | No | No | Yes | EKBXB02.5HFA | Electronic Compensation | 4 | Inline | Dual-Fuel (Two or more separate fuel sources, separate combustion) | Gasoline (as defined in 1065.710) | Part 1048 Transient | Multiport Injection | Y | 2.5L | 43.8 | 2753 | 4-Stroke | Overhead | 1 | 1 | Yes | Heated | Yes | Water/Coolant mixture | Naturally Aspirated | Kubota Japan | LKBXBM0048549 | Mobile Part 1048 | 4.37 | g/kW-hr | 0.02 | g/kW-hr |  |  |  |  | 0.13 | g/kW-hr | 1.54 | Transient Multiplicative |  | 2.354 |  | 2.354 |  | 2.281 | 6.7 |  |  |  |  | 0.3 |  | 20.6 |  |  | 0.8 | 1057 | 0.007 | 0.01 | 2019-10-07 03:33 | 2020-01-01
Kubota Corporation | KBX | LKBXB01.5PFA | 2020 | Standard | 5000 Hours / 7 Years |  |  | No | No | Yes | FKBXB01.5PFA | Electronic Compensation | 4 | Inline | Dual-Fuel (Two or more separate fuel sources, separate combustion) | Natural Gas | Part 1048 Transient | Mixer | Y | 1.5L | 40.48 | 3607 | 4-Stroke | Overhead | 1 | 1 | Yes | Heated | Yes | Water/Coolant mixture | Naturally Aspirated | Kubota Japan | LKBXBM0051082 | Mobile Part 1048 | 1.55 | g/kW-hr |  |  | 0.02 | g/kW-hr |  |  | 0 | g/kW-hr | 1.54 | Transient Multiplicative |  | 2.354 |  | 2.354 |  | 2.281 | 2.4 | [5 empty] | 0.0 | 20.6 |  |  | 0.8 | 891 | 0.055 | 0 | 2020-04-02 01:55 | 2020-05-01
Origin Engines | ORG | RORGB06.2ET2 | 2024 | Standard | 5000 Hours / 7 Years |  |  | Yes | Yes | Yes | NORGB06.2ET2 | Electronic Compensation | 8 | V | Dual-Fuel (Two or more separate fuel sources, separate combustion) | Natural Gas | ISO D-1 | Carburetor | Y | 6.2L | 157 | 1800 | 4-Stroke | Overhead | 1 | 1 | Yes | Heated | Yes | Water/Coolant mixture | Turbocharged | Electronic MicroSystems | RORGBM0073548 | Part 60 Subpart JJJJ Table 1 | 0.22 | g/Hp-hr |  |  |  |  | 0 | g/Hp-hr | 0.04 | g/Hp-hr | 1.591 | Steady-State Multiplicative |  |  |  |  | 1 | 2.723 | 0.4 |  |  | 0.0 | 0.1 |  |  | 4 | 1 | 2 |  | 451 | 0.16 | 0.01 | 2023-10-27 15:53 | 2024-01-01
KEM Equipment, Inc. | KEM | JKEMB08.0WHG | 2018 | Standard | 5000 Hours / 7 Years |  |  | Yes | Yes | Yes | FKEMB08.0WHG | Electronic Compensation | 8 | V | Dual-Fuel (Two or more separate fuel sources, separate combustion) | Natural Gas | ISO D-1 | Mixer | Y | 8L | 125.3 | 2200 | 4-Stroke | Overhead | 1 | 1 | Yes | Heated | Yes | Water/Coolant mixture | Naturally Aspirated | KEM Emission Certificate Test Laboratory | JKEMBM0035352 | Part 60 Subpart JJJJ Table 1 | 0.1 | g/kW-hr |  |  |  |  | 0.25 | g/kW-hr | 0.01 | g/kW-hr | 1.591 | Steady-State Multiplicative |  |  |  |  | 1 | 2.723 | 0.2 |  |  | 0.2 | 0.0 |  |  | 2.7 | 0.9 | 1.3 |  | 568 | 0 |  | 2017-07-19 02:54 | 2018-01-01
KEM Equipment, Inc. | KEM | MKEMB10.3CS1 | 2021 | Standard | 5000 Hours / 7 Years |  |  | Yes | Yes | Yes | EKEMB10.3CS1 | Electronic Compensation | 8 | V | Dual-Fuel (Two or more separate fuel sources, separate combustion) | LPG/Propane | 1048 D2 | Mixer | Y | 10.3L | 158.3 | 2400 | 4-Stroke | Overhead | 1 | 1 | Yes | Heated | Yes | Water/Coolant mixture | Naturally Aspirated | KEM Emission Certificate Test Laboratory | MKEMBM0052396 | Stationary Part 1048 | 1.4 | g/kW-hr | 0.05 | g/kW-hr |  |  |  |  | 0.08 | g/kW-hr | 1.591 | Steady-State Multiplicative |  | 0 |  | 0 |  | 0.08 | 2.2 |  |  |  |  | 0.2 |  | 20.6 |  |  | 0.8 | 821 |  |  | 2020-07-16 14:26 | 2021-01-01
Wisconsin Engines, LLC. | WML | DWMLB02.7TME | 2013 | Standard | 5000 Hours / 7 Years |  |  | Yes | Yes | Yes | 6WMLB02.7TME | Electronic Compensation | 4 | Inline | Dual-Fuel (Two or more separate fuel sources, separate combustion) | Gasoline (as defined in 1065.710) | Part 1048 Transient | Multiport Injection | Y | 2.7L | 51.87 | 3000 | 4-Stroke | Overhead | 1 | 1 | Yes | Heated | Yes | Water/Coolant mixture | Naturally Aspirated | Company Headquarters | DWMLBM0011248 | Mobile | 2.05 | g/kW-hr | 0.05 | g/kW-hr |  |  |  |  | 0.37 | g/kW-hr | 2.201 | Transient Multiplicative |  | 1 |  |  |  | 1.994 | 4.5 |  |  |  |  | 0.8 |  | 7.9 |  |  | 1.7 | 1143.967 |  |  | 2012-10-24 11:52 | 2013-01-01
Engine Distributors, Inc. | EDI | HEDIB02.5MSG | 2017 | Standard | 5000 Hours / 7 Years |  |  | Yes | Yes | Yes | CEDIB02.5MSG | Electronic Compensation | 4 | Inline | Dual-Fuel (Two or more separate fuel sources, separate combustion) | LPG/Propane | 1048 D2 | Mixer | Y | 2.5L | 64.3 | 3200 | 4-Stroke | Overhead | 2 | 2 | Yes | Heated | Yes | Water/Coolant mixture | Naturally Aspirated | EControls, Inc | HEDIBM0030589 | Mobile Part 1048 | 0.35 | g/kW-hr | 0.05 | g/kW-hr |  |  |  |  | 0.01 | g/kW-hr | 1.591 | Steady-State Multiplicative |  | 0 |  | 0 |  | 0.08 | 0.6 |  |  |  |  | 0.1 |  | 20.6 |  |  | 0.8 | 810 | 0.01 |  | 2016-09-01 17:38 | 2017-01-01
KEM Equipment, Inc. | KEM | EKEMB05.7EP0 | 2014 | Standard | 5000 Hours / 7 Years |  |  | Yes | Yes | Yes | AKEMB05.7EP0 | Electronic Compensation | 8 | V | Single Fuel | LPG/Propane | ISO D-1 | Mixer | Y | 5.7L | 95.4 | 2800 | 4-Stroke | Overhead | 1 | 1 | Yes | Heated | Yes | Water/Coolant mixture | Naturally Aspirated | KEM Emission Certificate Test Laboratory | EKEMBM0015642 | Stationary | 35.5 | g/kW-hr | 1.51 | g/kW-hr |  |  |  |  | 9.79 | g/kW-hr | 0 | Steady-State Additive |  | 0 |  |  |  | 0 | 36 |  |  |  |  | 11.3 |  | 519 |  |  | 13.4 | 758 |  |  | 2013-07-25 19:37 | 2014-01-01
Zenith Power Products | ZPP | KZPPB01.6GAM | 2019 | Standard | 5000 Hours / 7 Years |  |  | Yes | Yes | No |  | Electronic Compensation | 4 | Inline | Dual-Fuel (Two or more separate fuel sources, separate combustion) | Gasoline (as defined in 1065.710) | 1048 D2 | Sequential Multiport Injection | Y | 1.6L | 38 | 3000 | 4-Stroke | Overhead | 2 | 2 | Yes | Heated | Yes | Water/Coolant mixture | Naturally Aspirated | Zenith Power Products 2 | KZPPBM0045295 | Stationary Part 1048 | 0.21 | g/kW-hr | 0.02 | g/kW-hr |  |  |  |  | 0.01 | g/kW-hr | 1.591 | Steady-State Multiplicative |  | 1 |  | 1 |  | 2.723 | 0.3 |  |  |  |  | 0.0 |  | 20.6 |  |  | 0.8 | 800 |  |  | 2019-04-16 17:12 | 2019-05-06
Generac Power Systems, Inc. | GNX | LGNXB14.22C1 | 2020 | Standard | 5000 Hours / 7 Years |  |  | Yes | No | Yes | EGNXB14.22C1 | Electronic Compensation | 6 | Inline | Single Fuel | Natural Gas | ISO D-1 | Mixer | Y | 14.2L | 281 | 1800 | 4-Stroke | Overhead | 1 | 1 | Yes | Heated | Yes | Water/Coolant mixture | Turbocharged | The Waukesha Facility (HQ) | LGNXBM0051910 | Part 60 Subpart JJJJ Table 1 | 0.66 | g/kW-hr |  |  |  |  | 0 | g/kW-hr | 0.04 | g/kW-hr | 1.591 | Steady-State Multiplicative |  |  |  |  | 1 | 2.723 | 1.1 |  |  | 0.0 | 0.1 |  |  | 4 | 1 | 2 |  | 547 | 0.13 | 0.05 | 2020-06-17 17:28 | 2020-06-19
Zenith Power Products | ZPP | BZPPB04.4P44 | 2011 | Standard | 5000 Hours / 7 Years |  |  | Yes | Yes | Yes | 8ZPPB04.4P44 | Electronic Compensation | 6 | Inline | Dual-Fuel (Two or more separate fuel sources, separate combustion) | Natural Gas | 1048 D2 | Carburetor | Y | 4.4L | 81 | 3000 | 4-Stroke | Overhead | 1 | 1 | Yes | Heated | Yes | Water/Coolant mixture | Naturally Aspirated | Zenith Power Products | BZPPBM0001849 | Mobile | 0.9 | g/kW-hr |  |  | 0 | g/kW-hr |  |  | 0.17 | g/kW-hr | 1.591 | Steady-State Multiplicative |  | 1 |  | 1 |  | 2.723 | 1.4 | [5 empty] | 0.5 | 4.4 |  |  | 2.7 |  |  |  | 2010-12-09 11:19 | 2011-01-01
Don Hardy Race Cars, Inc. | DHR | LDHRB08.0STA | 2020 | Standard | 5000 Hours / 7 Years |  |  | Yes | Yes | Yes | ADHRB08.0STA | Electronic Compensation | 8 | V | Dual-Fuel (Two or more separate fuel sources, separate combustion) | LPG/Propane | 1048 D2 | Carburetor | Y | 7.4L, 8L | 164 | 2800 | 4-Stroke | Overhead | 1 | 1 | Yes | Heated | Yes | Water/Coolant mixture | Naturally Aspirated | Electronic MicroSystems | LDHRBM0049293 | Mobile Part 1048 | 0.17 | g/kW-hr | 0.04 | g/kW-hr |  |  |  |  | 0.01 | g/kW-hr | 0.432 | Steady-State Additive |  | 0 |  | 0 |  | 0.08 | 0.6 |  |  |  |  | 0.1 |  | 4.4 |  |  | 2.7 | 817 | 0 |  | 2019-11-18 17:53 | 2020-01-01
Zenith Power Products | ZPP | HZPPB08.8NAS | 2017 | Standard | 5000 Hours / 7 Years |  |  | Yes | Yes | Yes | EZPPB08.8NAS | Electronic Compensation | 6 | Inline | Dual-Fuel (Two or more separate fuel sources, separate combustion) | Natural Gas | ISO D-1 | Mixer | Y | 8.8L | 134 | 2200 | 4-Stroke | Overhead | 1 | 1 | Yes | Heated | Yes | Water/Coolant mixture | Naturally Aspirated | Zenith Power Products | HZPPBM0032528 | Part 60 Subpart JJJJ Table 1 | 0.23 | g/kW-hr |  |  |  |  | 0 | g/kW-hr | 0.06 | g/kW-hr | 1.591 | Steady-State Multiplicative |  | 1 |  |  | 1 | 2.723 | 0.4 |  |  | 0.0 | 0.2 |  |  | 2.7 | 0.9 | 1.3 | 2.7 | 697 | 0.11 |  | 2016-11-25 14:59 | 2017-01-01
Generac Power Systems, Inc. | GNX | EGNXB08.02L2 | 2014 | Standard | Alternative Useful Life | 0 | Part 90 phase 1 does not require a useful life period | No | No | No |  | Electronic Compensation | 8 | V | Single Fuel | LPG/Propane | G2 | Mixer | Y | 8L | 95.37 | 1801 | 4-Stroke | Overhead | 1 | 1 | Yes | Heated | Yes | Water/Coolant mixture | Naturally Aspirated | The Waukesha Facility (HQ) | EGNXBM0019000 | Stationary | 0.4 | g/kW-hr | 0.06 | g/kW-hr |  |  |  |  | 0.18 | g/kW-hr | 1 | Steady-State Multiplicative |  | 1 |  |  |  | 1 | 0 |  |  |  |  | 0.2 |  | 519 |  |  | 13.4 | 782 |  |  | 2014-03-25 10:56 | 2014-04-21
Engine Distributors, Inc. | EDI | NEDIB03.5LSG | 2022 | Standard | 5000 Hours / 7 Years |  |  | Yes | No | Yes | MEDIB03.5LSG | Electronic Compensation | 6 | V | Dual-Fuel (Two or more separate fuel sources, separate combustion) | LPG/Propane | Part 1048 Transient | Mixer | Y | 3.5L | 86.1 | 3600 | 4-Stroke | Overhead | 2 | 2 | Yes | Heated | Yes | Water/Coolant mixture | Naturally Aspirated | Electronic Microsystems Llc | NEDIBM0062942 | Mobile Part 1048 | 0.78 | g/kW-hr | 0.01 | g/kW-hr |  |  |  |  | 0.09 | g/kW-hr | 2.201 | Transient Multiplicative |  | 1 |  | 1 |  | 1.994 | 1.7 |  |  |  |  | 0.2 |  | 20.6 |  |  | 0.8 | 852 | 0 | 0.02 | 2022-02-25 12:07 | 2022-05-31
Kubota Corporation | KBX | JKBXB03.8CFA | 2018 | Standard | 5000 Hours / 7 Years |  |  | No | No | Yes | FKBXB03.8CFA | Electronic Compensation | 4 | Inline | Dual-Fuel (Two or more separate fuel sources, separate combustion) | Natural Gas | C2 | Mixer | Y | 3.8L | 54.31 | 2600 | 4-Stroke | Overhead | 1 | 1 | Yes | Heated | Yes | Water/Coolant mixture | Naturally Aspirated | Kubota Japan | JKBXBM0037391 | Mobile Part 1048 | 0.47 | g/kW-hr |  |  | 0.01 | g/kW-hr |  |  | 0.08 | g/kW-hr | 1.74 | Steady-State Multiplicative |  | 1.617 |  | 1.617 |  | 4.337 | 0.8 | [5 empty] | 0.4 | 20.6 |  |  | 0.8 | 772 | 0.133 | 0 | 2017-10-23 19:32 | 2018-01-01
Generac Power Systems, Inc. | GNX | NGNXB04.52N4 | 2022 | Standard | 5000 Hours / 7 Years |  |  | Yes | No | Yes | LGNXB04.52N4 | Electronic Compensation | 4 | Inline | Single Fuel | LPG/Propane | 1048 D2 | Mixer | Y | 4.4L | 98.5 | 1800 | 4-Stroke | Overhead | 1 | 1 | Yes | Heated | Yes | Water/Coolant mixture | Turbocharged | The Waukesha Facility (HQ) | NGNXBM0064803 | Stationary Part 1048 | 0.278 | g/kW-hr | 0.0378 | g/kW-hr |  |  |  |  | 0.174 | g/kW-hr | 1.591 | Steady-State Multiplicative |  | 1 |  |  |  | 2.723 | 0.4 |  |  |  |  | 0.5 |  | 4.4 |  |  | 2.7 | 663.3 | 0.019 | 0.062 | 2022-07-14 15:12 | 2022-07-14
Arrow Engine Company | ARW | NARWB05.4A54 | 2022 | Standard | 5000 Hours / 7 Years |  |  | Yes | Yes | Yes | MARWB05.4A54 | Electronic Compensation | 6 | V | Dual-Fuel (Two or more separate fuel sources, separate combustion) | Natural Gas | ISO D-1 | Carburetor | Y | 5.4L | 62.5 | 1800 | 4-Stroke | Overhead | 1 | 1 | Yes | Heated | Yes | Water/Coolant mixture | Naturally Aspirated | Woodward | NARWBM0066522 | Stationary Part 1048 | 0.39 | g/kW-hr |  |  | 0.03 | g/kW-hr |  |  | 0.03 | g/kW-hr | 1.591 | Steady-State Multiplicative |  | 1 |  | 1 |  | 2.723 | 0.6 | [5 empty] | 0.1 | 4.4 |  |  | 2.7 | 746 | 1.42 |  | 2022-09-20 15:27 | 2022-10-03
Engine Distributors, Inc. | EDI | GEDIB06.8WSG | 2016 | Standard | 5000 Hours / 7 Years |  |  | Yes | Yes | Yes | AEDIB06.8WSG | Electronic Compensation | 10 | V | Dual-Fuel (Two or more separate fuel sources, separate combustion) | Gasoline (as defined in 1065.710) | 1048 D2 | Sequential Multiport Injection | Y | 6.8L | 147 | 3200 | 4-Stroke | Overhead | 1 | 1 | Yes | Heated | Yes | Water/Coolant mixture | Naturally Aspirated | Electronic Microsystems Llc | GEDIBM0025337 | Mobile Part 1048 | 0.4 | g/kW-hr | 0.01 | g/kW-hr |  |  |  |  | 0.01 | g/kW-hr | 1.591 | Steady-State Multiplicative |  | 0 |  | 0 |  | 0.08 | 0.6 |  |  |  |  | 0.1 |  | 20.6 |  |  | 0.8 | 1067 |  |  | 2015-08-19 19:17 | 2016-01-01
Power Solutions International, Inc. | PSI | HPSIB2.40GLP | 2017 | Standard | 5000 Hours / 7 Years |  |  | No | No | Yes | CPSIB2.40GLP | No Compensation Required | 4 | Inline | Dual-Fuel (Two or more separate fuel sources, separate combustion) | Gasoline (as defined in 1065.710) | C2 | Sequential Multiport Injection | Y | 2L, 2.4L | 41 | 2800 | 4-Stroke | Overhead | 2 | 2 | Yes | Heated | Yes | Water/Coolant mixture | Naturally Aspirated | EControls, LLC | HPSIBM0035082 | Mobile Part 1048 | 0.583 | g/kW-hr | 0.056 | g/kW-hr |  |  |  |  | 0.021 | g/kW-hr | 1 | Steady-State Multiplicative |  | 1 |  | 1 |  | 1 | 0.6 |  |  |  |  | 0.1 |  | 4.4 |  |  | 2.7 | 1122.27 | 0.02 |  | 2017-07-11 09:39 | 2017-01-02
Power Solutions International | PWR | BPWRB14.6NGP | 2011 | Standard | 5000 Hours / 7 Years |  |  | Yes | Yes | Yes | APWRB14.6NGP | Electronic Compensation | 8 | V | Dual-Fuel (Two or more separate fuel sources, separate combustion) | Natural Gas | 1048 D2 | Mixer | Y | 14.6L | 335 | 1800 | 4-Stroke | Overhead | 1 | 1 | Yes | Heated | Yes | Water/Coolant mixture | Turbocharged | Intertek Carnot Emission Services | BPWRBM0002595 | Mobile | 0.1 | g/kW-hr |  |  | 0.09 | g/kW-hr |  |  | 0.15 | g/kW-hr | 1.591 | Steady-State Multiplicative |  | 1 |  | 1 |  | 2.723 | 0.2 | [5 empty] | 0.5 | 4.4 |  |  | 2.7 |  |  |  | 2010-12-27 09:04 | 2011-01-01
Power Solutions International, Inc. | PSI | BPSIB8.10EMT | 2011 | Standard | 1000 Hours / 5 Years |  |  | No | Yes | Yes | 9PSIB8.10EMT | Electronic Compensation | 8 | V | Dual-Fuel (Two or more separate fuel sources, separate combustion) | LPG/Propane | 1048 D2 | Mixer | Y | 8.1L | 182.8 | 1800 | 4-Stroke | Overhead | 1 | 1 | Yes | Heated | Yes | Water/Coolant mixture | Turbocharged | Electronic Microsystems | BPSIBM0003249 | Stationary | 0.42 | g/kW-hr | 0.14 | g/kW-hr |  |  |  |  | 0.02 | g/kW-hr | 1 | Steady-State Multiplicative |  | 4.719 |  | 4.719 |  | 1.933 | 0.4 |  |  |  | 0.0 | 0.7 |  | 4.4 |  |  | 2.7 | 846.3 |  |  | 2011-01-24 15:13 | 2011-01-31
EMPCO llc | EMP | MEMPB02.4BBB | 2021 | Standard | 5000 Hours / 7 Years |  |  | No | No | Yes | BECNB2.40BBB | No Compensation Required | 4 | Inline | Dual-Fuel (Two or more separate fuel sources, separate combustion) | Gasoline (as defined in 1065.710) | Part 1048 Transient | Multiport Injection | Y | 2.4L | 57.5 | 3000 | 4-Stroke | Overhead | 2 | 2 | Yes | Heated | Yes | Water/Coolant mixture | Naturally Aspirated | EControls | MEMPBM0059853 | Mobile Part 1048 | 0.91 | g/kW-hr | 0.07 | g/kW-hr |  |  |  |  | 0.1 | g/kW-hr | 1.552 | Transient Multiplicative |  | 1 |  |  |  | 1 | 1.4 |  |  |  |  | 0.2 |  | 20.6 |  |  | 0.8 |  |  |  | 2021-09-08 08:29 | 2021-09-08
Power Solutions International, Inc. | PSI | NPSIB31.8NGP | 2022 | Standard | Alternative Useful Life | 8760 | Alternative useful life is equivalent to the basic mechanical engine warranty in hours. | No | Yes | Yes | JPSIB31.8NGP | Electronic Compensation | 12 | V | Dual-Fuel (Two or more separate fuel sources, separate combustion) | LPG/Propane | 1048 D2 | Mixer | Y | 31.8L | 720 | 1800 | 4-Stroke | Overhead | 2 | 2 | Yes | Heated | Yes | Water/Coolant mixture | Turbocharged | Intertek AR | NPSIBM0057977 | Stationary Part 1048 | 0.288 | g/kW-hr | 0.201 | g/kW-hr |  |  |  |  | 0.037 | g/kW-hr | 0.145 | Steady-State Additive |  | 0.025 |  |  |  | 0.307 | 0.4 |  |  |  |  | 0.6 |  | 4.4 |  |  | 2.7 | 884.16 | 0.084 | 0.013 | 2021-06-04 20:40 | 2022-01-03
Engine Distributors, Inc. | EDI | EEDIB06.8WSG | 2014 | Standard | 5000 Hours / 7 Years |  |  | Yes | Yes | Yes | AEDIB06.8WSG | Electronic Compensation | 10 | V | Dual-Fuel (Two or more separate fuel sources, separate combustion) | Gasoline (as defined in 1065.710) | ISO D-1 | Sequential Multiport Injection | Y | 6.8L | 147 | 3200 | 4-Stroke | Overhead | 1 | 1 | Yes | Heated | Yes | Water/Coolant mixture | Naturally Aspirated | Electronic Microsystems Llc | EEDIBM0019474 | Stationary | 1.1 | g/kW-hr | 0.01 | g/kW-hr |  |  |  |  | 0 | g/kW-hr | 1.591 | Steady-State Multiplicative |  | 0 |  |  | 0 | 0.08 | 1.8 |  |  |  | 0.1 | 0.1 |  | 2.7 | 0.9 | 1.3 | 0.8 | 952 |  |  | 2014-06-11 18:01 | 2014-07-20
Generac Power Systems, Inc. | GNX | LGNXB.9992SL | 2020 | Standard |  |  |  | No | No | Yes | 9GNXB.9992SL | Altitude Kit | 2 | V | Single Fuel | LPG/Propane | G2 | Mixer | N | 1L, 1L | 22 | 3600 | 4-Stroke | Overhead | 1 | 1 | No |  | No | Air | Naturally Aspirated | The Whitewater Facility | LGNXBM0051369 | Part 90 Phase 1 | 77.6 | g/kW-hr | 1.07 | g/kW-hr |  |  |  |  | 7.82 | g/kW-hr | 1 | Steady-State Multiplicative |  | 1 |  |  |  | 1 | 77.6 |  |  |  |  | 8.9 |  | 519 |  |  | 13.4 |  |  |  | 2020-04-22 12:43 | 2020-04-22
Generac Power Systems, Inc. | GNX | LGNXB.9992ST | 2020 | Standard |  |  |  | No | No | Yes | 9GNXB.9992ST | Altitude Kit | 2 | V | Single Fuel | Natural Gas | G2 | Mixer | N | 1L, 1L | 20.7 | 3600 | 4-Stroke | Overhead | 1 | 1 | No |  | No | Air | Naturally Aspirated | The Whitewater Facility | LGNXBM0051368 | Part 90 Phase 1 | 29.8 | g/kW-hr |  |  | 1.13 | g/kW-hr |  |  | 6.8 | g/kW-hr | 1 | Steady-State Multiplicative |  | 1 |  | 1 |  | 1 | 29.8 | [5 empty] | 7.9 | 519 |  |  | 13.4 |  |  |  | 2020-04-22 12:40 | 2020-04-22
Industrial-Irrigation Services, Inc. | INR | PINRB09.1CSE | 2023 | Standard | 5000 Hours / 7 Years |  |  | Yes | Yes | No |  | Electronic Compensation | 8 | V | Dual-Fuel (Two or more separate fuel sources, separate combustion) | Natural Gas | ISO D-1 | Carburetor | Y | 8L, 9.1L | 188 | 2800 | 4-Stroke | Overhead | 1 | 1 | Yes | Heated | Yes | Water/Coolant mixture | Naturally Aspirated | Woodward Engine Lab | PINRBM0068396 | Part 60 Subpart JJJJ Table 1 | 0.07 | g/Hp-hr |  |  |  |  | 0.01 | g/Hp-hr | 0.01 | g/Hp-hr | 1.591 | Steady-State Multiplicative |  |  |  |  | 1 | 2.723 | 0.1 |  |  | 0.0 | 0.0 |  |  | 2 | 0.7 | 1 |  | 416 | 0.21 |  | 2022-12-15 16:57 | 2023-01-01
Origin Engines | ORG | JORGB06.6STA | 2018 | Standard | 5000 Hours / 7 Years |  |  | Yes | Yes | Yes | HORGB06.6STA | Electronic Compensation | 8 | V | Dual-Fuel (Two or more separate fuel sources, separate combustion) | Natural Gas | ISO D-1 | Carburetor | Y | 5.7L, 6.2L, 6.6L | 120 | 2700 | 4-Stroke | Overhead | 1 | 1 | Yes | Heated | Yes | Water/Coolant mixture | Naturally Aspirated | Impco's Technologies Canada | JORGBM0037584 | Part 60 Subpart JJJJ Table 1 | 0.23 | g/Hp-hr |  |  |  |  | 0.12 | g/Hp-hr | 0.22 | g/Hp-hr | 1.591 | Steady-State Multiplicative |  |  |  |  | 1 | 2.723 | 0.4 |  |  | 0.1 | 0.6 |  |  | 2 | 0.7 | 1 |  | 673 | 0.51 |  | 2017-10-26 17:15 | 2018-01-01
Cummins Inc. | CEX | BCEXB06.8GDB | 2011 | Standard | Alternative Useful Life | 1000 | See attached documentation. | No | No | No |  | Electronic Compensation | 10 | V | Dual-Fuel (Two or more separate fuel sources, separate combustion) | Natural Gas | ISO D-1 | Carburetor | Y | 6.8L | 131 | 1800 | 4-Stroke | Overhead | 1 | 1 | Yes | Heated | Yes | Water/Coolant mixture | Turbocharged | Cummins Power Generation | BCEXBM0000365 | Stationary | 0.03 | g/Hp-hr |  |  |  |  | 0.04 | g/Hp-hr | 0.04 | g/Hp-hr | 1.12 | Steady-State Additive |  | 0.136 |  |  | 0 | 0.954 | 1.15 |  |  | .04 | .488 |  |  | 4 | 1 | 2 | 2.7 | 598 | 0.371 |  | 2010-10-28 06:37 | 2010-12-06
Don Hardy Race Cars, Inc. | DHR | KDHRB08.0STA | 2019 | Standard | 5000 Hours / 7 Years |  |  | Yes | Yes | Yes | ADHRB08.0STA | Electronic Compensation | 8 | V | Dual-Fuel (Two or more separate fuel sources, separate combustion) | Natural Gas | 1048 D2 | Carburetor | Y | 7.4L, 8L | 164 | 2800 | 4-Stroke | Overhead | 1 | 1 | Yes | Heated | Yes | Water/Coolant mixture | Naturally Aspirated | Electronic MicroSystems | KDHRBM0042076 | Mobile Part 1048 | 0.13 | g/kW-hr |  |  | 0 | g/kW-hr |  |  | 0.01 | g/kW-hr | 0.432 | Steady-State Additive |  | 0 |  | 0 |  | 0.08 | 0.6 | [5 empty] | 0.1 | 4.4 |  |  | 2.7 | 734 | 0.05 |  | 2018-09-19 09:37 | 2019-01-01
Power Solutions International, Inc. | PSI | NPSIB5.702ED | 2022 | Standard |  |  |  | No | Yes | Yes | BPSIB5.702ED | Electronic Compensation | 8 | V | Dual-Fuel (Two or more separate fuel sources, separate combustion) | Natural Gas | G2 | Mixer | Y | 5L, 5.7L | 96 | 2650 | 4-Stroke | Overhead | 1 | 1 | Yes | Heated | Yes | Water/Coolant mixture | Naturally Aspirated | Intertek Carnot Emission Services | NPSIBM0057749 | Part 90 Phase 1 | 25.59 | g/kW-hr |  |  | 0.2 | g/kW-hr |  |  | 6.32 | g/kW-hr | 0 | Steady-State Additive |  | 0 |  | 0 |  | 0 | 25.6 | [5 empty] | 6.5 | 519 |  |  | 13.4 | 740.97 |  |  | 2021-05-27 14:14 | 2022-01-03
Power Solutions International, Inc. | PSI | RPSIB04.3GLP | 2024 | Standard | 5000 Hours / 7 Years |  |  | No | No | Yes | GPSIB04.3GLP | Electronic Compensation | 6 | V | Dual-Fuel (Two or more separate fuel sources, separate combustion) | LPG/Propane | 1048 D2 | Mixer | Y | 4.3L | 89.5 | 3000 | 4-Stroke | Overhead | 1 | 1 | Yes | Heated | Yes | Water/Coolant mixture | Naturally Aspirated | Electronic Microsystems | RPSIBM0069719 | Stationary Part 1048 | 0.981 | g/kW-hr | 0.071 | g/kW-hr |  |  |  |  | 0.045 | g/kW-hr | 1 | Steady-State Multiplicative |  | 1.914 |  | 1.914 |  | 2.929 | 1.0 |  |  |  |  | 0.3 |  | 4.4 |  |  | 2.7 | 786.6 | 0.001 |  | 2023-04-15 11:54 | 2024-01-01
Zenith Power Products | ZPP | MZPPB05.7NAS | 2021 | Standard | 5000 Hours / 7 Years |  |  | Yes | Yes | Yes | GZPPB05.7NAS | Electronic Compensation | 8 | V | Dual-Fuel (Two or more separate fuel sources, separate combustion) | LPG/Propane | 1048 D2 | Mixer | Y | 5.7L | 102 | 2600 | 4-Stroke | Overhead | 1 | 1 | Yes | Heated | Yes | Water/Coolant mixture | Naturally Aspirated | Zenith Power Products | MZPPBM0056071 | Mobile Part 1048 | 0.53 | g/kW-hr | 0.06 | g/kW-hr |  |  |  |  | 0.01 | g/kW-hr | 1.591 | Steady-State Multiplicative |  | 1 |  | 1 |  | 2.723 | 0.8 |  |  |  |  | 0.1 |  | 4.4 |  |  | 2.7 | 661 |  |  | 2020-12-14 20:36 | 2021-01-01
Generac Power Systems, Inc. | GNX | DGNXB01.52NL | 2013 | Standard | Alternative Useful Life | 0 | Part 90 phase 1 does not require a useful life period | No | No | Yes | CGNXB01.52NL | No Compensation Required | 4 | Inline | Single Fuel | LPG/Propane | G2 | Mixer | N | 1.5L | 36.18 | 3600 | 4-Stroke | Overhead | 1 | 1 | No |  | No | Water/Coolant mixture | Naturally Aspirated | The Waukesha Facility (HQ) | DGNXBM0011185 | Stationary | 180.3 | g/kW-hr | 2.67 | g/kW-hr |  |  |  |  | 2.17 | g/kW-hr | 1 | Steady-State Multiplicative |  | 1 |  |  |  | 1 | 180 |  |  |  |  | 4.8 |  | 519 |  |  | 13.4 |  |  |  | 2012-10-23 09:39 | 2012-12-01
Power Solutions International, Inc. | PSI | MPSIB52.3NGP | 2021 | Standard | Alternative Useful Life | 8760 | Alternative useful life is equivalent to the basic mechanical engine warranty in hours. | No | Yes | Yes | LPSIB52.3NGP | Electronic Compensation | 16 | V | Dual-Fuel (Two or more separate fuel sources, separate combustion) | Natural Gas | 1048 D2 | Mixer | Y | 52.3L | 1436 | 1800 | 4-Stroke | Overhead | 2 | 2 | Yes | Heated | Yes | Water/Coolant mixture | Turbocharged | Excel Engineering | MPSIBM0054409 | Mobile Part 1048 | 0.22 | g/kW-hr |  |  | 0.048 | g/kW-hr |  |  | 0.022 | g/kW-hr | 0.145 | Steady-State Additive |  | 0.025 |  | 0.025 |  | 0.307 | 0.4 | [5 empty] | 0.4 | 4.4 |  |  | 2.7 | 608.969 | 1.073 | 0.001 | 2020-10-06 10:43 | 2021-01-01
Weichai America Corporation | WCA | RWCAB12.5GTA | 2024 | Standard | 5000 Hours / 7 Years |  |  | No | Yes | Yes | JWCAB12.5GTA | Electronic Compensation | 6 | Inline | Dual-Fuel (Two or more separate fuel sources, separate combustion) | Natural Gas | 1048 D2 | Mixer | Y | 12.5L | 350 | 2200 | 4-Stroke | Overhead | 2 | 2 | Yes | Heated | Yes | Water/Coolant mixture | Turbocharged | Excel Engineering | RWCABM0075480 | Mobile Part 1048 | 0.831 | g/kW-hr | 0.063 | g/kW-hr | 0 | g/kW-hr |  |  | 0.254 | g/kW-hr | 1.591 | Steady-State Multiplicative |  | 1 |  | 1 |  | 2.723 | 1.3 |  |  |  |  | 0.8 | 0.7 | 20.6 |  |  | 0.8 | 655 | 0.071 | 0.003 | 2024-01-24 17:44 | 2024-02-24
KEM Equipment, Inc. | KEM | MKEMB10.3CS1 | 2021 | Standard | 5000 Hours / 7 Years |  |  | Yes | Yes | Yes | EKEMB10.3CS1 | Electronic Compensation | 8 | V | Dual-Fuel (Two or more separate fuel sources, separate combustion) | LPG/Propane | 1048 D2 | Mixer | Y | 10.3L | 158.3 | 2400 | 4-Stroke | Overhead | 1 | 1 | Yes | Heated | Yes | Water/Coolant mixture | Naturally Aspirated | KEM Emission Certificate Test Laboratory | MKEMBM0052398 | Stationary Part 1048 | 2 | g/kW-hr | 0.08 | g/kW-hr |  |  |  |  | 0.08 | g/kW-hr | 1.591 | Steady-State Multiplicative |  | 0 |  | 0 |  | 0.08 | 3.2 |  |  |  |  | 0.2 |  | 20.6 |  |  | 0.8 | 758 |  |  | 2020-07-16 14:26 | 2021-01-01
Zenith Power Products | ZPP | RZPPB01.6GAM | 2024 | Standard | 5000 Hours / 7 Years |  |  | Yes | Yes | Yes | KZPPB01.6GAM | Electronic Compensation | 4 | Inline | Dual-Fuel (Two or more separate fuel sources, separate combustion) | Gasoline (as defined in 1065.710) | C2 | Sequential Multiport Injection | Y | 1.6L | 58.5 | 4500 | 4-Stroke | Overhead | 2 | 2 | Yes | Heated | Yes | Water/Coolant mixture | Naturally Aspirated | Superior Diesel Inc. | RZPPBM0075115 | Mobile Part 1048 | 0.23 | g/kW-hr | 0.1 | g/kW-hr |  |  |  |  | 0.01 | g/kW-hr | 1.591 | Steady-State Multiplicative |  | 1 |  | 1 |  | 2.723 | 0.4 |  |  |  |  | 0.1 |  | 20.6 |  |  | 0.8 | 886 |  |  | 2023-12-23 12:44 | 2024-01-08
Caterpillar Inc. | CPX | RCPXB10.5CTR | 2024 | Standard | Alternative Useful Life | 8000 | Design life as indicated by the Top End UL is 8,000 hours | Yes | Yes | Yes | ECPXB10.5CTR | Electronic Compensation | 6 | Inline | Dual-Fuel (Two or more separate fuel sources, separate combustion) | Natural Gas | ISO D-1 | Carburetor | Y | 10.5L | 156 | 1800 | 4-Stroke | Overhead | 2 | 2 | Yes | Heated | Yes | Water/Coolant mixture | Turbocharged | Southwest Research Institute | RCPXBM0070319 | Part 60 Subpart JJJJ Table 1 | 0.06 | g/Hp-hr |  |  |  |  | 0.012 | g/Hp-hr | 0.022 | g/Hp-hr | 1.591 | Steady-State Multiplicative |  |  |  |  | 1 | 2.723 | 0.1 |  |  | 0.0 | 0.1 |  |  | 2 | 0.7 | 1 |  |  |  |  | 2023-06-01 07:45 | 2023-12-01
KEM Equipment, Inc. | KEM | EKEMB10.3CS1 | 2014 | Standard | 5000 Hours / 7 Years |  |  | Yes | Yes | No |  | Electronic Compensation | 8 | V | Dual-Fuel (Two or more separate fuel sources, separate combustion) | Natural Gas | ISO D-1 | Mixer | Y | 10.3L | 158.3 | 2400 | 4-Stroke | Overhead | 1 | 1 | Yes | Heated | Yes | Water/Coolant mixture | Naturally Aspirated | KEM Emission Certificate Test Laboratory | EKEMBM0015699 | Stationary | 0.33 | g/kW-hr |  |  |  |  | 0.05 | g/kW-hr | 0.05 | g/kW-hr | 1.591 | Steady-State Multiplicative |  |  |  |  | 0 | 0.08 | 0.5 |  |  | 0.1 | 0.1 |  |  | 2.7 | 0.9 | 1.3 |  | 546 | 0.04 |  | 2013-08-01 18:57 | 2013-09-01
Engine Distributors, Inc. | EDI | REDIB02.5MSG | 2024 | Standard | 5000 Hours / 7 Years |  |  | Yes | No | Yes | CEDIB02.5MSG | Electronic Compensation | 4 | Inline | Dual-Fuel (Two or more separate fuel sources, separate combustion) | LPG/Propane | 1048 D2 | Mixer | Y | 2.5L | 64.3 | 3200 | 4-Stroke | Overhead | 2 | 2 | Yes | Heated | Yes | Water/Coolant mixture | Naturally Aspirated | EControls, Inc | REDIBM0074580 | Mobile Part 1048 | 0.35 | g/kW-hr | 0.05 | g/kW-hr |  |  |  |  | 0.01 | g/kW-hr | 1.591 | Steady-State Multiplicative |  | 0 |  | 0 |  | 0.08 | 0.6 |  |  |  |  | 0.1 |  | 20.6 |  |  | 0.8 | 810 | 0.01 |  | 2023-12-04 09:59 | 2024-01-01
Power Solutions International, Inc. | PSI | LPSIB5.70MLP | 2020 | Standard | 5000 Hours / 7 Years |  |  | No | Yes | Yes | APSIB5.70MLP | Electronic Compensation | 8 | V | Single Fuel | LPG/Propane | Part 1048 Transient | Mixer | Y | 5.7L | 99.3 | 2400 | 4-Stroke | Overhead | 1 | 1 | Yes | Heated | Yes | Water/Coolant mixture | Naturally Aspirated | Intertek Carnot Emission Services | LPSIBM0045598 | Mobile Part 1048 | 1.06 | g/kW-hr | 0.04 | g/kW-hr |  |  |  |  | 0.03 | g/kW-hr | 1.913 | Transient Multiplicative |  | 1 |  |  |  | 7.549 | 2.0 |  |  |  |  | 0.3 |  | 4.4 |  |  | 2.7 | 824.36 |  |  | 2019-05-03 10:04 | 2020-01-01
Generac Power Systems, Inc. | GNX | GGNXB.9992VT | 2016 | Standard |  |  |  | No | No | Yes | EGNXB.9992VT | No Compensation Required | 2 | V | Single Fuel | Natural Gas | Alternate/Special Test Procedure | Mixer | N | 1L | 24.1 | 3600 | 4-Stroke | Overhead | 1 | 1 | No |  | No | Air | Naturally Aspirated | The Waukesha Facility (HQ) | GGNXBM0030946 | Part 90 Phase 1 | 157.5237 | g/kW-hr | 1.5112 | g/kW-hr |  |  |  |  | 4.0715 | g/kW-hr | 1 | Steady-State Multiplicative |  | 1 |  | 1 |  | 1 | 158 |  |  |  |  | 5.6 |  | 519 |  |  | 13.4 | 671.9346 | 1.3371 |  | 2016-09-16 14:38 | 2016-09-16
Global Component Technologies Corporation | NFX | JNFXB04.546D | 2018 | Standard | 5000 Hours / 7 Years |  |  | No | No | Yes | ANSXB04.546D | Electronic Compensation | 6 | Inline | Dual-Fuel (Two or more separate fuel sources, separate combustion) | Gasoline (as defined in 1065.710) | Part 1048 Transient | Multiport Injection | Y | 4.5L, 4.5L | 71.4 | 2450 | 4-Stroke | Overhead | 2 | 2 | Yes | Heated | Yes | Water/Coolant mixture | Naturally Aspirated | SGS North America Inc. (NRSI Test Lab) | JNFXBM0039113 | Mobile Part 1048 | 1.38 | g/kW-hr | 0.14 | g/kW-hr |  |  |  |  | 0.06 | g/kW-hr | 2.777 | Transient Multiplicative |  | 1.268 |  |  |  | 1.289 | 3.8 |  |  |  |  | 0.3 |  | 20.6 |  |  | 0.8 |  |  |  | 2018-02-20 02:40 | 2018-01-01
Toyota Material Handling, Inc. | TIE | HTIEB02.204Y | 2017 | Standard | 5000 Hours / 7 Years |  |  | No | No | Yes | 7TIEB02.204Y | Electronic Compensation | 4 | Inline | Dual-Fuel (Two or more separate fuel sources, separate combustion) | LPG/Propane | C2 | Throttle Body Injection | Y | 2.2L | 42 | 2570 | 4-Stroke | Overhead | 2 | 2 | Yes | Heated | Yes | Water/Coolant mixture | Naturally Aspirated | TICO | HTIEBM0033373 | Mobile Part 1048 | 4.44 | g/kW-hr | 0.17 | g/kW-hr |  |  |  |  | 0.03 | g/kW-hr | 1.21 | Steady-State Multiplicative |  | 1.11 |  | 1.11 |  | 1.9 | 5.4 |  |  |  |  | 0.2 |  | 20.6 |  |  | 0.8 | 898 | 0.085 | 0 | 2017-01-04 08:51 | 2017-03-01
KEM Equipment, Inc. | KEM | MKEMB04.3WHG | 2021 | Standard | 5000 Hours / 7 Years |  |  | Yes | Yes | Yes | HKEMB04.3WHG | Electronic Compensation | 6 | V | Dual-Fuel (Two or more separate fuel sources, separate combustion) | LPG/Propane | 1048 D2 | Mixer | Y | 4.3L | 54.7 | 2200 | 4-Stroke | Overhead | 1 | 1 | Yes | Heated | Yes | Water/Coolant mixture | Naturally Aspirated | KEM Emission Certificate Test Laboratory | MKEMBM0052320 | Stationary Part 1048 | 1.42 | g/kW-hr | 0.12 | g/kW-hr |  |  |  |  | 0.08 | g/kW-hr | 1.591 | Steady-State Multiplicative |  | 1 |  | 1 |  | 2.723 | 2.3 |  |  |  |  | 0.3 |  | 20.6 |  |  | 0.8 | 857 | 0 |  | 2020-07-15 19:04 | 2021-01-01
Weichai America Corporation | WCA | NWCAB06.7WHG | 2022 | Standard | 5000 Hours / 7 Years |  |  | No | Yes | Yes | HWCAB06.7WHG | Electronic Compensation | 6 | Inline | Dual-Fuel (Two or more separate fuel sources, separate combustion) | Natural Gas | ISO D-1 | Mixer | Y | 6.7L | 99.5 | 2200 | 4-Stroke | Overhead | 1 | 1 | Yes | Heated | Yes | Water/Coolant mixture | Naturally Aspirated | Econtrols, Inc. | NWCABM0061189 | Part 60 Subpart JJJJ Table 1 | 0.12 | g/Hp-hr |  |  |  |  | 0 | g/Hp-hr | 0.01 | g/Hp-hr | 1.591 | Steady-State Multiplicative |  |  |  |  | 1 | 2.723 | 0.2 |  |  | 0.0 | 0.0 |  |  | 2 | 0.7 | 1 |  | 482 |  |  | 2021-11-05 12:13 | 2022-01-01
Mesa Natural Gas Solutions, LLC | MSA | RMSAB22.0V22 | 2024 | Standard | Alternative Useful Life | 8760 | RMSAB22.0V22 engines are heavy-duty engines that carry a 1-year unlimited hours base engine warranty. | Yes | Yes | No |  | Electronic Compensation | 12 | V | Dual-Fuel (Two or more separate fuel sources, separate combustion) | LPG/Propane | 1048 D2 | Carburetor | Y | 21.9L | 510 | 1800 | 4-Stroke | Overhead | 1 | 1 | Yes | Heated | Yes | Water/Coolant mixture | Turbocharged | Woodward Engine Lab | RMSABM0076774 | Stationary Part 1048 | 0.16 | g/kW-hr | 0.01 | g/kW-hr |  |  |  |  | 0 | g/kW-hr | 1.591 | Steady-State Multiplicative |  | 1 |  | 1 |  | 2.723 | 0.3 |  |  |  |  | 0.0 |  | 4.4 |  |  | 2.7 | 765 | 0.01 |  | 2024-05-07 18:14 | 2024-11-18
Power Solutions International, Inc. | PSI | PPSIB04.3GLP | 2023 | Standard | 5000 Hours / 7 Years |  |  | No | No | Yes | GPSIB04.3GLP | Electronic Compensation | 6 | V | Dual-Fuel (Two or more separate fuel sources, separate combustion) | Natural Gas | 1048 D2 | Mixer | Y | 4.3L | 89.5 | 3000 | 4-Stroke | Overhead | 1 | 1 | Yes | Heated | Yes | Water/Coolant mixture | Naturally Aspirated | Electronic Microsystems | PPSIBM0063477 | Mobile Part 1048 | 1.133 | g/kW-hr |  |  | 0.028 | g/kW-hr |  |  | 0.002 | g/kW-hr | 1 | Steady-State Multiplicative |  | 1.914 |  | 1.914 |  | 2.929 | 1.1 | [5 empty] | 0.1 | 20.6 |  |  | 0.8 | 715.1 | 0.578 |  | 2022-04-16 01:33 | 2023-01-01
Power Solutions International | PWR | DPWRB18.3NGP | 2013 | Standard | 5000 Hours / 7 Years |  |  | Yes | Yes | Yes | APWRB18.3NGP | Electronic Compensation | 10 | V | Dual-Fuel (Two or more separate fuel sources, separate combustion) | Natural Gas | ISO D-1 | Mixer | Y | 14.6L | 420 | 1800 | 4-Stroke | Overhead | 1 | 1 | Yes | Heated | Yes | Water/Coolant mixture | Turbocharged | Intertek Carnot Emission Services | DPWRBM0012403 | Stationary | 0.21 | g/Hp-hr |  |  |  |  | 0 | g/Hp-hr | 0.03 | g/Hp-hr | 1.591 | Steady-State Multiplicative |  |  |  |  | 1 | 2.723 | 0.3 |  |  | 0.0 | 0.1 |  |  | 2 | 0.7 | 1 |  |  |  |  | 2012-12-05 11:17 | 2013-01-01
Aegis Energy Services LLC | AGN | JAGNB07.4CHP | 2018 | Standard | 5000 Hours / 7 Years |  |  | Yes | Yes | Yes | FAGNB07.4CHP | Electronic Compensation | 8 | V | Single Fuel | Natural Gas | ISO D-1 | Carburetor | Y | 7.4L | 105.1 | 2400 | 4-Stroke | Overhead | 1 | 1 | Yes | Heated | Yes | Water/Coolant mixture | Naturally Aspirated | Electronic MicroSystems | JAGNBM0035917 | Part 60 Subpart JJJJ Table 1 | 0.65 | g/Hp-hr |  |  |  |  | 0.02 | g/Hp-hr | 0.07 | g/Hp-hr | 1.591 | Steady-State Multiplicative |  |  |  |  | 1 | 2.723 | 1.0 |  |  | 0.0 | 0.2 |  |  | 2 | 0.7 | 1 |  | 510 | 0.94 |  | 2017-08-14 16:07 | 2018-02-20
Toyota Material Handling, Inc. | TIE | KTIEB02.204Y | 2019 | Standard | 5000 Hours / 7 Years |  |  | No | No | Yes | 8TIEB02.204Y | Electronic Compensation | 4 | Inline | Dual-Fuel (Two or more separate fuel sources, separate combustion) | LPG/Propane | Part 1048 Transient | Throttle Body Injection | Y | 2.2L | 42 | 2570 | 4-Stroke | Overhead | 2 | 2 | Yes | Heated | Yes | Water/Coolant mixture | Naturally Aspirated | TICO | KTIEBM0041414 | Mobile Part 1048 | 4.9 | g/kW-hr | 0.18 | g/kW-hr |  |  |  |  | 0.03 | g/kW-hr | 1.19 | Transient Multiplicative |  | 1.1 |  | 1.1 |  | 2.99 | 5.8 |  |  |  |  | 0.3 |  | 20.6 |  |  | 0.8 | 835 | 0.059 | 0 | 2018-08-27 08:43 | 2018-12-01
Origin Engines | ORG | RORGB03.6EN1 | 2024 | Standard |  |  |  | Yes | Yes | No |  | Electronic Compensation | 4 | Inline | Dual-Fuel (Two or more separate fuel sources, separate combustion) | Natural Gas | G2 | Carburetor | Y | 3.6L | 43 | 1800 | 4-Stroke | Overhead | 1 | 1 | Yes | Heated | Yes | Water/Coolant mixture | Naturally Aspirated | Electronic MicroSystems | RORGBM0075920 | Part 1054 Phase 1 Class II | 27.3 | g/kW-hr |  |  | 0.1 | g/kW-hr |  |  | 6 | g/kW-hr | 0 | Steady-State Additive |  | 0 |  | 0 |  | 0 | 27 | [5 empty] | 6.1 | 519 |  |  | 13.4 | 751 | 1.2 | 0 | 2024-03-20 17:27 | 2024-03-22
KEM Equipment, Inc. | KEM | HKEMB10.3WHG | 2017 | Standard | 5000 Hours / 7 Years |  |  | Yes | Yes | Yes | GKEMB10.3WHG | Electronic Compensation | 8 | V | Dual-Fuel (Two or more separate fuel sources, separate combustion) | Natural Gas | ISO D-1 | Mixer | Y | 10.3L | 163.2 | 2200 | 4-Stroke | Overhead | 1 | 1 | Yes | Heated | Yes | Water/Coolant mixture | Naturally Aspirated | KEM Emission Certificate Test Laboratory | HKEMBM0030952 | Part 60 Subpart JJJJ Table 1 | 1.42 | g/kW-hr |  |  |  |  | 0.1 | g/kW-hr | 0.11 | g/kW-hr | 1.591 | Steady-State Multiplicative |  |  |  |  | 1 | 2.723 | 2.3 |  |  | 0.1 | 0.3 |  |  | 2.7 | 0.9 | 1.3 |  | 555 | 0.13 |  | 2016-09-16 15:12 | 2017-01-01
Origin Engines | ORG | HORGB09.1STA | 2017 | Standard | 5000 Hours / 7 Years |  |  | Yes | Yes | Yes | FORGB09.1STA | Electronic Compensation | 8 | V | Dual-Fuel (Two or more separate fuel sources, separate combustion) | Natural Gas | ISO D-1 | Carburetor | Y | 9.1L | 182 | 2500 | 4-Stroke | Overhead | 1 | 1 | Yes | Heated | Yes | Water/Coolant mixture | Naturally Aspirated | Electronic MicroSystems | HORGBM0031816 | Part 60 Subpart JJJJ Table 1 | 0.44 | g/kW-hr |  |  |  |  | 0 | g/kW-hr | 0.02 | g/kW-hr | 1.591 | Steady-State Multiplicative |  |  |  |  | 1 | 2.723 | 0.7 |  |  | 0.0 | 0.1 |  |  | 2.7 | 0.9 | 1.3 | 0.8 | 620 | 0.11 |  | 2016-10-25 17:59 | 2017-01-01
Bucks Engines | BKS | FBKSB03.0WHG | 2015 | Standard | 5000 Hours / 7 Years |  |  | Yes | Yes | Yes | CBKSB03.0WHG | Electronic Compensation | 4 | Inline | Single Fuel | Natural Gas | ISO D-1 | Mixer | Y | 3L | 55.5 | 3000 | 4-Stroke | Overhead | 1 | 1 | Yes | Heated | Yes | Water/Coolant mixture | Naturally Aspirated | Electronic Microsystems | FBKSBM0020808 | Stationary | 0.13 | g/kW-hr |  |  | 0.02 | g/kW-hr |  |  | 0.01 | g/kW-hr | 0.432 | Steady-State Additive |  |  |  | 0 |  | 0.08 | 0.6 | [5 empty] | 0.1 | 4.4 |  |  | 2.7 | 695 | 0.5 |  | 2014-09-06 18:45 | 2015-01-01
Kubota Corporation | KBX | GKBXB01.5PFA | 2016 | Standard | 5000 Hours / 7 Years |  |  | No | No | Yes | FKBXB01.5PFA | Electronic Compensation | 4 | Inline | Dual-Fuel (Two or more separate fuel sources, separate combustion) | Gasoline (as defined in 1065.710) | Part 1048 Transient | Multiport Injection | Y | 1.5L | 40.48 | 3609 | 4-Stroke | Overhead | 1 | 1 | Yes | Heated | Yes | Water/Coolant mixture | Naturally Aspirated | Kubota Japan | GKBXBM0027843 | Mobile Part 1048 | 2.05 | g/kW-hr | 0.02 | g/kW-hr |  |  |  |  | 0.04 | g/kW-hr | 1.652 | Transient Multiplicative |  | 2.384 |  | 2.384 |  | 3.79 | 3.4 |  |  |  |  | 0.2 |  | 20.6 |  |  | 0.8 | 1098 | 0.002 | 0 | 2015-12-08 04:21 | 2016-01-01
Weichai America Corporation | WCA | PWCAB12.5GTA | 2023 | Standard | 5000 Hours / 7 Years |  |  | No | Yes | Yes | JWCAB12.5GTA | Electronic Compensation | 6 | Inline | Dual-Fuel (Two or more separate fuel sources, separate combustion) | LPG/Propane | 1048 D2 | Mixer | Y | 12.5L | 350 | 2200 | 4-Stroke | Overhead | 2 | 2 | Yes | Heated | Yes | Water/Coolant mixture | Turbocharged | Excel Engineering | PWCABM0067942 | Mobile Part 1048 | 3.108 | g/kW-hr | 0.047 | g/kW-hr | 0.028 | g/kW-hr |  |  | 0.065 | g/kW-hr | 1.591 | Steady-State Multiplicative |  | 1 |  | 1 |  | 2.723 | 4.9 |  |  |  |  | 0.2 | 0.2 | 20.6 |  |  | 0.8 | 876 | 0.022 | 0.004 | 2022-11-18 17:28 | 2023-01-01
Power Solutions International, Inc. | PSI | KPSIB11.1NGP | 2019 | Standard | Alternative Useful Life | 8760 | Alternative useful life is equivalent to the basic mechanical engine warranty in hours. | No | Yes | Yes | 9PWRB11.1NGP | Electronic Compensation | 6 | Inline | Dual-Fuel (Two or more separate fuel sources, separate combustion) | Natural Gas | ISO D-1 | Mixer | Y | 11.1L | 225 | 2000 | 4-Stroke | Overhead | 1 | 1 | Yes | Heated | Yes | Water/Coolant mixture | Turbocharged | Intertek Carnot Emission Services | KPSIBM0044921 | Part 60 Subpart JJJJ Table 1 | 1.421 | g/Hp-hr |  |  |  |  | 0.084 | g/Hp-hr | 0.019 | g/Hp-hr | 0.108 | Steady-State Additive |  |  |  |  | 0.018 | 0.229 | 1.5 |  |  | 0.1 | 0.2 |  |  | 2 | 0.7 | 1 |  | 476.76 | 2.454 |  | 2019-03-18 21:06 | 2019-03-20
Caterpillar Inc. | CPX | LCPXB10.5CTR | 2020 | Standard | Alternative Useful Life | 8000 | Design life as indicated by the Top End UL is 8,000 hours | Yes | Yes | Yes | KCPXB10.5CTR | Electronic Compensation | 6 | Inline | Dual-Fuel (Two or more separate fuel sources, separate combustion) | LPG/Propane | 1048 D2 | Carburetor | Y | 10.5L | 164 | 1800 | 4-Stroke | Overhead | 2 | 2 | Yes | Heated | Yes | Water/Coolant mixture | Turbocharged | Southwest Research Institute | LCPXBM0045392 | Stationary Part 1048 | 1.289 | g/kW-hr | 1.102 | g/kW-hr |  |  |  |  | 0.027 | g/kW-hr | 1.591 | Steady-State Multiplicative |  | 1 |  | 1 |  | 2.723 | 2.1 |  |  |  |  | 1.2 |  | 4.4 |  |  | 2.7 | 877 | 0.053 | 0.003 | 2019-04-23 12:33 | 2020-01-01
EMPCO llc | EMP | PEMPB02.2TLP | 2023 | Standard | Alternative Useful Life | 6000 | Longer useful life - 6,000 hours/7 years rather than the minimum 5,000 hours/7 years | No | No | Yes | NEMPB02.2TLP | No Compensation Required | 4 | Inline | Single Fuel | LPG/Propane | Part 1048 Transient | Mixer | Y | 2.2L | 39 | 2570 | 4-Stroke | Overhead | 1 | 1 | Yes | Heated | Yes | Water/Coolant mixture | Naturally Aspirated | EControls | PEMPBM0066498 | Mobile Part 1048 | 0.749 | g/kW-hr | 0.011 | g/kW-hr |  |  |  |  | 0.099 | g/kW-hr | 1.32 | Transient Multiplicative |  | 1 |  |  |  | 1 | 1.0 |  |  |  |  | 0.1 |  | 20.6 |  |  | 0.8 | 940 | 0.008 | 0.013 | 2022-09-19 21:39 | 2023-01-01
Power Solutions International, Inc. | PSI | FPSIB4.302ED | 2015 | Standard | Alternative Useful Life | 500 | 2 years/500 hours per 40 CFR 90 Phase 1 for emergency stationary 25-130hp. | No | Yes | Yes | 9PSIB4.302ED | Electronic Compensation | 6 | V | Dual-Fuel (Two or more separate fuel sources, separate combustion) | Natural Gas | G2 | Mixer | Y | 4.3L | 53.5 | 1800 | 4-Stroke | Overhead | 1 | 1 | Yes | Heated | Yes | Water/Coolant mixture | Naturally Aspirated | Intertek Carnot Emission Services | FPSIBM0020079 | Stationary | 21.96 | g/kW-hr |  |  | 0.47 | g/kW-hr |  |  | 5.46 | g/kW-hr | 0 | Steady-State Additive |  | 0 |  | 0 |  | 0 | 22.0 | [5 empty] | 5.9 | 519 |  |  | 13.4 | 713.29 | 1.08 |  | 2014-08-06 10:42 | 2015-01-01
Zenith Power Products | ZPP | FZPPB04.4P44 | 2015 | Standard | 5000 Hours / 7 Years |  |  | Yes | Yes | Yes | 8ZPPB04.4P44 | Electronic Compensation | 6 | Inline | Dual-Fuel (Two or more separate fuel sources, separate combustion) | Natural Gas | 1048 D2 | Carburetor | Y | 4.4L | 81 | 3000 | 4-Stroke | Overhead | 1 | 1 | Yes | Heated | Yes | Water/Coolant mixture | Naturally Aspirated | Zenith Power Products | FZPPBM0024106 | Mobile Part 1048 | 0.9 | g/kW-hr |  |  | 0 | g/kW-hr |  |  | 0.17 | g/kW-hr | 1.591 | Steady-State Multiplicative |  | 1 |  | 1 |  | 2.723 | 1.4 | [5 empty] | 0.5 | 4.4 |  |  | 2.7 |  |  |  | 2015-05-18 12:17 | 2015-05-20
Discovery Energy, LLC. | KHX | JKHXB2.237DT | 2018 | Standard |  |  |  | No | Yes | Yes | GKHXB2.237DT | No Compensation Required | 4 | Inline | Single Fuel | Natural Gas | G2 | Throttle Body Injection | Y | 2.2L | 45 | 1800 | 4-Stroke | Overhead | 1 | 1 | Yes | Heated | Yes | Water/Coolant mixture | Turbocharged | Intertek - Carnot Emission Services | JKHXBM0036118 | Part 90 Phase 1 | 42.8 | g/kW-hr |  |  | 0.09 | g/kW-hr |  |  | 4.7 | g/kW-hr | 1 | Steady-State Multiplicative |  | 1 |  | 1 |  | 1 | 42.8 | [5 empty] | 4.8 | 519 |  |  | 13.4 | 615.3 | 1.139 | 0.001 | 2017-08-25 12:40 | 2017-12-01
Aegis Energy Services LLC | AGN | MAGNB07.4CHP | 2021 | Standard | 5000 Hours / 7 Years |  |  | Yes | Yes | Yes | FAGNB07.4CHP | Electronic Compensation | 8 | V | Single Fuel | Natural Gas | ISO D-1 | Carburetor | Y | 7.4L | 105.1 | 2400 | 4-Stroke | Overhead | 1 | 1 | Yes | Heated | Yes | Water/Coolant mixture | Naturally Aspirated | Electronic MicroSystems | MAGNBM0051792 | Part 60 Subpart JJJJ Table 1 | 0.37 | g/Hp-hr |  |  |  |  | 0.01 | g/Hp-hr | 0.08 | g/Hp-hr | 1.591 | Steady-State Multiplicative |  |  |  |  | 1 | 2.723 | 0.6 |  |  | 0.0 | 0.2 |  |  | 2 | 0.7 | 1 |  | 514 | 0.93 |  | 2020-06-08 12:05 | 2020-12-01
Origin Engines | ORG | RORGB04.3PNA | 2024 | Standard | 5000 Hours / 7 Years |  |  | Yes | Yes | Yes | LORGB04.3PNA | Electronic Compensation | 6 | V | Dual-Fuel (Two or more separate fuel sources, separate combustion) | Natural Gas | 1048 D2 | Carburetor | Y | 4.3L | 84 | 2800 | 4-Stroke | Overhead | 1 | 1 | Yes | Heated | Yes | Water/Coolant mixture | Naturally Aspirated | Electronic MicroSystems | RORGBM0073886 | Mobile Part 1048 | 0.22 | g/kW-hr |  |  | 0.01 | g/kW-hr |  |  | 0.06 | g/kW-hr | 1.591 | Steady-State Multiplicative |  | 1 |  | 1 |  | 2.723 | 0.4 | [5 empty] | 0.2 | 20.6 |  |  | 0.8 | 743 | 1.28 | 0.03 | 2023-11-07 15:51 | 2024-01-01
Industrial-Irrigation Services, Inc. | INR | MINRB06.2CSE | 2021 | Standard | 5000 Hours / 7 Years |  |  | Yes | Yes | Yes | KINRB06.2CSE | Electronic Compensation | 8 | V | Dual-Fuel (Two or more separate fuel sources, separate combustion) | Natural Gas | 1048 D2 | Carburetor | Y | 5.7L, 6.2L | 151 | 3000 | 4-Stroke | Overhead | 1 | 1 | Yes | Heated | Yes | Water/Coolant mixture | Naturally Aspirated | Woodward Engine Lab | MINRBM0055895 | Mobile Part 1048 | 0.22 | g/kW-hr |  |  | 0.07 | g/kW-hr |  |  | 0.01 | g/kW-hr | 1.591 | Steady-State Multiplicative |  | 1 |  | 1 |  | 2.723 | 0.4 | [5 empty] | 0.1 | 7.9 |  |  | 1.7 | 801 | 0.36 |  | 2020-12-07 20:14 | 2021-01-21
Toyota Material Handling, Inc. | TIE | BTIEB02.204Y | 2011 | Standard | 5000 Hours / 7 Years |  |  | No | No | Yes | 7TIEB02.204Y | Electronic Compensation | 4 | Inline | Dual-Fuel (Two or more separate fuel sources, separate combustion) | Gasoline (as defined in 1065.710) | Part 1048 Transient | Multiport Injection | Y | 2.2L | 44 | 2570 | 4-Stroke | Overhead | 2 | 2 | Yes | Heated | Yes | Water/Coolant mixture | Naturally Aspirated | TICO | BTIEBM0003375 | Mobile | 10.5 | g/kW-hr | 0.22 | g/kW-hr |  |  |  |  | 0.05 | g/kW-hr | 1.19 | Transient Multiplicative |  | 1.1 |  | 1.1 |  | 2.99 | 12.5 |  |  |  |  | 0.4 |  | 20.6 |  |  | 0.8 |  |  |  | 2011-02-01 13:49 | 2010-12-01
Bucks Engines | BKS | CBKSB05.7SCE | 2012 | Standard | 5000 Hours / 7 Years |  |  | Yes | Yes | Yes | BBKSB05.7SCE | Electronic Compensation | 8 | V | Single Fuel | Natural Gas | ISO D-1 | Mixer | Y | 5.7L | 105.7 | 3000 | 4-Stroke | Overhead | 1 | 1 | Yes | Heated | Yes | Water/Coolant mixture | Naturally Aspirated | Carnot Emission Services | CBKSBM0005957 | Stationary | 0.6 | g/kW-hr |  |  |  |  | 0.01 | g/kW-hr | 0.11 | g/kW-hr | 1.591 | Steady-State Multiplicative |  |  |  |  | 1 | 2.723 | 1.0 |  |  | 0.0 | 0.3 |  |  | 2.7 | 0.9 | 1.3 |  | 748 |  |  | 2011-10-19 14:37 | 2011-12-01
IMPCO Technologies, Inc. | Z9X | EZ9XB05.7GPE | 2014 | Standard | Alternative Useful Life | 0 | Nonroad Stationary Emergency Engines 25-130HP have no useful life requirements. | Yes | Yes | Yes | AZ9XB05.7GPE | No Compensation Required | 8 | V | Dual-Fuel (Two or more separate fuel sources, separate combustion) | LPG/Propane | G2 | Mixer | Y | 5L, 5.7L | 69 | 1800 | 4-Stroke | Overhead | 1 | 1 | Yes | Heated | Yes | Water/Coolant mixture | Naturally Aspirated | IMPCO Automotive | EZ9XBM0016038 | Stationary | 37.9 | g/kW-hr | 1.35 | g/kW-hr |  |  |  |  | 7.07 | g/kW-hr | 0 | Steady-State Additive |  | 0 |  | 0 |  | 0 | 38 |  |  |  |  | 8.4 |  | 519 |  |  | 13.4 |  |  |  | 2013-08-19 18:25 | 2013-12-01
Engine Distributors, Inc. | EDI | FEDIB06.8EP0 | 2015 | Standard | 5000 Hours / 7 Years |  |  | Yes | Yes | Yes | EEDIB06.8EP0 | Electronic Compensation | 10 | V | Single Fuel | LPG/Propane | G2 | Carburetor | Y | 6.8L | 92.2 | 2900 | 4-Stroke | Overhead | 1 | 1 | Yes | Heated | Yes | Water/Coolant mixture | Naturally Aspirated | Electronic Microsystems Llc | FEDIBM0020580 | Stationary | 93.3 | g/kW-hr | 1.1 | g/kW-hr |  |  |  |  | 6.57 | g/kW-hr | 0 | Steady-State Additive |  | 0 |  |  |  | 0 | 93 |  |  |  |  | 7.7 |  | 519 |  |  | 13.4 | 834 | 0 |  | 2014-08-25 12:56 | 2015-01-01
Yanmar Power Technology Co., Ltd. | YDX | MYDXB03.3NNN | 2021 | Standard | Alternative Useful Life | 15000 | The engines of this family are designed so as to operate during 15000 hours. | No | Yes | Yes | HYDXB3.32NNN | Electronic Compensation | 4 | Inline | Single Fuel | Natural Gas | ISO D-1 | Mixer | Y | 3.3L | 40.1 | 1800 | 4-Stroke | Overhead | 1 | 1 | Yes | Heated | Yes | Water/Coolant mixture | Naturally Aspirated | Large Power Products (Nagahama) | MYDXBM0056789 | Stationary Part 1048 | 0.679 | g/kW-hr |  |  | 0.004 | g/kW-hr |  |  | 0.021 | g/kW-hr | 1.82 | Steady-State Multiplicative |  |  |  | 1 |  | 1 | 1.2 | [5 empty] | 0.0 | 4.4 |  |  | 2.7 | 558 |  |  | 2021-03-04 01:30 | 2021-01-01
KEM Equipment, Inc. | KEM | EKEMB05.7CS2 | 2014 | Standard | 5000 Hours / 7 Years |  |  | Yes | Yes | No |  | Electronic Compensation | 8 | V | Dual-Fuel (Two or more separate fuel sources, separate combustion) | Natural Gas | ISO D-1 | Mixer | Y | 5.7L | 101.4 | 2650 | 4-Stroke | Overhead | 1 | 1 | Yes | Heated | Yes | Water/Coolant mixture | Naturally Aspirated | KEM Emission Certificate Test Laboratory | EKEMBM0019176 | Stationary | 1.84 | g/kW-hr |  |  |  |  | 0.3 | g/kW-hr | 0.06 | g/kW-hr | 1.591 | Steady-State Multiplicative |  | 1 |  | 1 | 1 | 2.723 | 2.9 |  |  | 0.3 | 0.2 |  |  | 20.6 | 0.9 | 1.3 | 0.8 | 518 | 0.16 |  | 2014-04-29 12:22 | 2014-05-05
Zenith Power Products | ZPP | GZPPB06.4NAS | 2016 | Standard | 5000 Hours / 7 Years |  |  | Yes | Yes | Yes | FZPPB06.4NAS | Electronic Compensation | 6 | Inline | Dual-Fuel (Two or more separate fuel sources, separate combustion) | LPG/Propane | 1048 D2 | Mixer | Y | 6.4L | 74 | 2300 | 4-Stroke | Overhead | 2 | 2 | Yes | Heated | Yes | Water/Coolant mixture | Naturally Aspirated | Zenith Power Products | GZPPBM0031704 | Mobile Part 1048 | 0.14 | g/kW-hr | 0.02 | g/kW-hr |  |  |  |  | 0.01 | g/kW-hr | 1.591 | Steady-State Multiplicative |  | 1 |  | 1 |  | 2.723 | 0.2 |  |  |  |  | 0.0 |  | 4.4 |  |  | 2.7 | 804 | 0 |  | 2016-10-19 15:49 | 2016-11-01
Origin Engines | ORG | MORGB04.3EN1 | 2021 | Standard |  |  |  | Yes | Yes | Yes | LORGB04.3EN1 | Electronic Compensation | 6 | V | Dual-Fuel (Two or more separate fuel sources, separate combustion) | LPG/Propane | G2 | Carburetor | Y | 4.3L | 54 | 1800 | 4-Stroke | Overhead | 1 | 1 | Yes | Heated | Yes | Water/Coolant mixture | Naturally Aspirated | Electronic MicroSystems | MORGBM0056164 | Part 90 Phase 1 | 39.4 | g/kW-hr | 2.3 | g/kW-hr |  |  |  |  | 8.7 | g/kW-hr | 0 | Steady-State Additive |  | 0 |  | 0 |  | 0 | 39.4 |  |  |  |  | 11.0 |  | 519 |  |  | 13.4 | 821 | 0.1 | 0 | 2020-12-15 18:07 | 2021-01-01
Global Component Technologies Corporation | NFX | NNFXB04.546D | 2022 | Standard | 5000 Hours / 7 Years |  |  | No | No | Yes | BNFXB04.546D | Electronic Compensation | 6 | Inline | Dual-Fuel (Two or more separate fuel sources, separate combustion) | Gasoline (as defined in 1065.710) | C2 | Multiport Injection | Y | 4.5L, 4.5L | 71.4 | 2450 | 4-Stroke | Overhead | 2 | 2 | Yes | Heated | Yes | Water/Coolant mixture | Naturally Aspirated | SGS North America Inc. (NRSI Test Lab) | NNFXBM0060022 | Mobile Part 1048 | 3.84 | g/kW-hr | 0.48 | g/kW-hr |  |  |  |  | 0.01 | g/kW-hr | 1.686 | Steady-State Multiplicative |  | 1.084 |  |  |  | 1.808 | 6.5 |  |  |  |  | 0.5 |  | 20.6 |  |  | 0.8 |  |  |  | 2021-09-15 04:52 | 2022-01-01
INNIO Waukesha Gas Engines Inc. | DRS | NDRSB18.0VGF | 2022 | Standard | Alternative Useful Life | 12000 | Please see EPA agreement via email titled, "RE DFs for Dresser Inc 24L and 18L 12 000 hour Useful Life." | Yes | Yes | Yes | HDRSB18.0VGF | Electronic Compensation | 6 | Inline | Dual-Fuel (Two or more separate fuel sources, separate combustion) | Natural Gas | ISO D-1 | Carburetor | Y | 18L | 328 | 1800 | 4-Stroke | Overhead | 2 | 2 | Yes | Heated | Yes | Water/Coolant mixture | Turbocharged | Electronic Microsystems LLC | NDRSBM0062762 | Part 60 Subpart JJJJ Table 1 | 0.24 | g/Hp-hr |  |  |  |  | 0.03 | g/Hp-hr | 0.02 | g/Hp-hr | 1.39 | Steady-State Multiplicative |  |  |  |  | 2.31 | 4.22 | 0.3 |  |  | 0.1 | 0.1 |  |  | 2 | 0.7 | 1 |  | 464 | 1.02 |  | 2022-02-10 14:45 | 2022-01-01
Generac Power Systems, Inc. | GNX | PGNXB21.92C2 | 2023 | Standard | 5000 Hours / 7 Years |  |  | Yes | No | Yes | HGNXB21.92C2 | Electronic Compensation | 12 | V | Dual-Fuel (Two or more separate fuel sources, separate combustion) | LPG/Propane | 1048 D2 | Mixer | Y | 21.9L | 414.4 | 1800 | 4-Stroke | Overhead | 1 | 1 | Yes | Heated | Yes | Water/Coolant mixture | Turbocharged | The Waukesha Facility (HQ) | PGNXBM0065376 | Stationary Part 1048 | 0.38 | g/kW-hr | 0.06 | g/kW-hr |  |  |  |  | 0.07 | g/kW-hr | 1.591 | Steady-State Multiplicative |  | 1 |  | 1 |  | 2.723 | 0.6 |  |  |  |  | 0.3 |  | 4.4 |  |  | 2.7 | 823 | 0.05 | 0.1 | 2022-08-08 08:47 | 2022-08-08
Power Solutions International | PWR | BPWRB14.6NGP | 2011 | Standard | 5000 Hours / 7 Years |  |  | Yes | Yes | Yes | APWRB14.6NGP | Electronic Compensation | 8 | V | Dual-Fuel (Two or more separate fuel sources, separate combustion) | LPG/Propane | 1048 D2 | Mixer | Y | 14.6L | 335 | 1800 | 4-Stroke | Overhead | 1 | 1 | Yes | Heated | Yes | Water/Coolant mixture | Turbocharged | Intertek Carnot Emission Services | BPWRBM0002596 | Mobile | 0.15 | g/kW-hr | 0.06 | g/kW-hr |  |  |  |  | 0.04 | g/kW-hr | 1.591 | Steady-State Multiplicative |  | 1 |  | 1 |  | 2.723 | 0.2 |  |  |  |  | 0.2 |  | 4.4 |  |  | 2.7 |  |  |  | 2010-12-27 09:04 | 2011-01-01
Kubota Corporation | KBX | JKBXB01.5PFA | 2018 | Standard | 5000 Hours / 7 Years |  |  | No | No | Yes | FKBXB01.5PFA | Electronic Compensation | 4 | Inline | Dual-Fuel (Two or more separate fuel sources, separate combustion) | Natural Gas | Part 1048 Transient | Mixer | Y | 1.5L | 40.48 | 3609 | 4-Stroke | Overhead | 1 | 1 | Yes | Heated | Yes | Water/Coolant mixture | Naturally Aspirated | Kubota Japan | JKBXBM0037368 | Mobile Part 1048 | 1.55 | g/kW-hr |  |  | 0.02 | g/kW-hr |  |  | 0 | g/kW-hr | 1.652 | Transient Multiplicative |  | 2.384 |  | 2.384 |  | 3.79 | 2.6 | [5 empty] | 0.0 | 20.6 |  |  | 0.8 | 891 | 0.055 | 0 | 2017-10-23 18:52 | 2018-01-01
Power Solutions International, Inc. | PSI | MPSIB39.2NGP | 2021 | Standard | Alternative Useful Life | 8760 | Alternative useful life is equivalent to the basic mechanical engine warranty in hours. | No | Yes | Yes | KPSIB39.2NGP | Electronic Compensation | 12 | V | Dual-Fuel (Two or more separate fuel sources, separate combustion) | Natural Gas | ISO D-1 | Mixer | Y | 39.2L | 952 | 1800 | 4-Stroke | Overhead | 2 | 2 | Yes | Heated | Yes | Water/Coolant mixture | Turbocharged | Excel Engineering | MPSIBM0051222 | Part 60 Subpart JJJJ Table 1 | 0.387 | g/Hp-hr |  |  |  |  | 0.047 | g/Hp-hr | 0.046 | g/Hp-hr | 0.108 | Steady-State Additive |  |  |  |  | 0.018 | 0.229 | 0.5 |  |  | 0.1 | 0.3 |  |  | 2 | 0.7 | 1 |  | 453.1 | 0.955 | 0.001 | 2020-04-13 10:00 | 2021-01-01
Power Solutions International, Inc. | PSI | NPSIB8.10NGP | 2022 | Standard | Alternative Useful Life | 8760 | Alternative useful life is equivalent to the basic mechanical engine warranty in hours. | No | Yes | Yes | BPWRB8.10NGP | Electronic Compensation | 6 | Inline | Dual-Fuel (Two or more separate fuel sources, separate combustion) | Natural Gas | ISO D-1 | Mixer | Y | 8.1L | 122.3 | 2000 | 4-Stroke | Overhead | 1 | 1 | Yes | Heated | Yes | Water/Coolant mixture | Naturally Aspirated | Intertek Carnot Emission Services | NPSIBM0057836 | Part 60 Subpart JJJJ Table 1 | 0.726 | g/Hp-hr |  |  |  |  | 0.147 | g/Hp-hr | 0.113 | g/Hp-hr | 0.108 | Steady-State Additive |  |  |  |  | 0.018 | 0.229 | 0.8 |  |  | 0.2 | 0.3 |  |  | 2 | 0.7 | 1 |  | 495.06 | 0.442 |  | 2021-06-02 13:19 | 2022-01-03
Power Solutions International, Inc. | PSI | RPSIB18.3NGP | 2024 | Standard | Alternative Useful Life | 8760 | Alternative useful life is equivalent to the basic mechanical engine warranty in hours. | No | Yes | Yes | DPWRB18.3NGP | Electronic Compensation | 10 | V | Dual-Fuel (Two or more separate fuel sources, separate combustion) | Natural Gas | 1048 D2 | Mixer | Y | 14.6L | 420 | 1800 | 4-Stroke | Overhead | 1 | 1 | Yes | Heated | Yes | Water/Coolant mixture | Turbocharged | Intertek Carnot Emission Services | RPSIBM0072786 | Mobile Part 1048 | 0.19 | g/kW-hr |  |  | 0 | g/kW-hr |  |  | 0.05 | g/kW-hr | 0.145 | Steady-State Additive |  | 0.025 |  | 0.025 |  | 0.307 | 0.3 | [5 empty] | 0.4 | 4.4 |  |  | 2.7 | 622.52 | 0.63 |  | 2023-09-21 08:15 | 2024-01-01
KEM Equipment, Inc. | KEM | FKEMB03.0CS1 | 2015 | Standard | 5000 Hours / 7 Years |  |  | Yes | Yes | Yes | AKEMB03.0CN1 | Electronic Compensation | 4 | Inline | Dual-Fuel (Two or more separate fuel sources, separate combustion) | LPG/Propane | 1048 D2 | Mixer | Y | 3L | 61.3 | 2700 | 4-Stroke | Overhead | 1 | 1 | Yes | Heated | Yes | Water/Coolant mixture | Naturally Aspirated | KEM Emission Certificate Test Laboratory | FKEMBM0020398 | Mobile | 0.29 | g/kW-hr | 0.17 | g/kW-hr |  |  |  |  | 0.02 | g/kW-hr | 1.591 | Steady-State Multiplicative |  | 1 |  | 1 |  | 2.723 | 0.5 |  |  |  |  | 0.2 |  | 20.6 |  |  | 0.8 | 938 |  |  | 2014-08-19 20:18 | 2015-01-01
Power Solutions International, Inc. | PSI | JPSIB8.10TNP | 2018 | Standard | 5000 Hours / 7 Years |  |  | No | Yes | Yes | APWRB8.10TNP | Electronic Compensation | 6 | Inline | Dual-Fuel (Two or more separate fuel sources, separate combustion) | Natural Gas | 1048 D2 | Mixer | Y | 8.1L | 182 | 2000 | 4-Stroke | Overhead | 1 | 1 | Yes | Heated | Yes | Water/Coolant mixture | Turbocharged | Intertek Carnot Emission Services | JPSIBM0036261 | Mobile Part 1048 | 0.644 | g/kW-hr |  |  | 0.046 | g/kW-hr |  |  | 0.012 | g/kW-hr | 1.01 | Steady-State Multiplicative |  | 2.798 |  | 2.798 |  | 2.465 | 0.7 | [5 empty] | 0.2 | 4.4 |  |  | 2.7 | 689.32 | 1.116 |  | 2017-09-01 08:14 | 2018-01-01
Caterpillar Inc. | CPX | RCPXB18.1CZL | 2024 | Standard | Alternative Useful Life | 5000 | Design life as indicated by the Top End UL is 5,000 hours | Yes | Yes | Yes | PCPXB18.1CZL | Electronic Compensation | 6 | Inline | Single Fuel | Natural Gas | ISO D-1 | Carburetor | Y | 18.1L | 567 | 1800 | 4-Stroke | Overhead | 2 | 2 | No |  | Yes | Water/Coolant mixture | Turbocharged | Mossville Technical Center | RCPXBM0071812 | Part 60 Subpart JJJJ Table 1 | 1.01 | g/Hp-hr |  |  |  |  | 0.08 | g/Hp-hr | 1.63 | g/Hp-hr | 0.1 | Steady-State Additive |  |  |  |  | 0.03 | 0 | 1.1 |  |  | 0.1 | 1.6 |  |  | 4 | 1 | 2 |  | 402 |  |  | 2023-08-10 04:01 | 2023-12-01
Don Hardy Race Cars, Inc. | DHR | JDHRB08.0STA | 2018 | Standard | 5000 Hours / 7 Years |  |  | Yes | Yes | Yes | ADHRB08.0STA | Electronic Compensation | 8 | V | Dual-Fuel (Two or more separate fuel sources, separate combustion) | LPG/Propane | 1048 D2 | Carburetor | Y | 7.4L, 8L | 164 | 2800 | 4-Stroke | Overhead | 1 | 1 | Yes | Heated | Yes | Water/Coolant mixture | Naturally Aspirated | Electronic MicroSystems | JDHRBM0037992 | Mobile Part 1048 | 0.17 | g/kW-hr | 0.04 | g/kW-hr |  |  |  |  | 0.01 | g/kW-hr | 0.432 | Steady-State Additive |  | 0 |  | 0 |  | 0.08 | 0.6 |  |  |  |  | 0.1 |  | 4.4 |  |  | 2.7 | 817 | 0 |  | 2017-11-22 17:43 | 2018-01-01
KEM Equipment, Inc. | KEM | EKEMB05.7CS1 | 2014 | Standard | 5000 Hours / 7 Years |  |  | Yes | Yes | Yes | BKEMB05.7SNL | Electronic Compensation | 8 | V | Dual-Fuel (Two or more separate fuel sources, separate combustion) | Natural Gas | 1048 D2 | Mixer | Y | 5.7L | 98.6 | 2650 | 4-Stroke | Overhead | 1 | 1 | Yes | Heated | Yes | Water/Coolant mixture | Naturally Aspirated | KEM Emission Certificate Test Laboratory | EKEMBM0015634 | Mobile | 0.34 | g/kW-hr |  |  | 0.15 | g/kW-hr |  |  | 0 | g/kW-hr | 1.591 | Steady-State Multiplicative |  | 1 |  | 1 |  | 2.723 | 0.5 | [5 empty] | 0.2 | 20.6 |  |  | 0.8 | 775 |  |  | 2013-07-25 19:28 | 2014-01-01
Power Solutions International, Inc. | PSI | JPSIB04.3GLP | 2018 | Standard | 5000 Hours / 7 Years |  |  | No | No | Yes | GPSIB04.3GLP | Electronic Compensation | 6 | V | Dual-Fuel (Two or more separate fuel sources, separate combustion) | Natural Gas | ISO D-1 | Mixer | Y | 4.3L | 89.5 | 3000 | 4-Stroke | Overhead | 1 | 1 | Yes | Heated | Yes | Water/Coolant mixture | Naturally Aspirated | Electronic Microsystems | JPSIBM0039873 | Part 60 Subpart JJJJ Table 1 | 0.932 | g/Hp-hr |  |  |  |  | 0.015 | g/Hp-hr | 0.002 | g/Hp-hr | 1 | Steady-State Multiplicative |  |  |  |  | 1.914 | 2.929 | 0.9 |  |  | 0.0 | 0.0 |  |  | 2 | 0.7 | 1 |  | 454.5 | 0.433 |  | 2018-05-25 11:18 | 2018-01-01
Power Solutions International, Inc. | PSI | MPSIB2.40GLP | 2021 | Standard | 5000 Hours / 7 Years |  |  | No | No | Yes | CPSIB2.40GLP | No Compensation Required | 4 | Inline | Dual-Fuel (Two or more separate fuel sources, separate combustion) | Gasoline (as defined in 1065.710) | Part 1048 Transient | Sequential Multiport Injection | Y | 2L, 2.4L | 41 | 2800 | 4-Stroke | Overhead | 2 | 2 | Yes | Heated | Yes | Water/Coolant mixture | Naturally Aspirated | EControls, LLC | MPSIBM0056686 | Mobile Part 1048 | 0.85 | g/kW-hr | 0.038 | g/kW-hr |  |  |  |  | 0.093 | g/kW-hr | 1 | Transient Multiplicative |  | 1 |  | 1 |  | 1 | 0.8 |  |  |  |  | 0.1 |  | 4.4 |  |  | 2.7 | 1025 | 0.029 |  | 2021-02-23 13:10 | 2021-02-23
Kubota Corporation | KBX | NKBXB01.9GFA | 2022 | Standard | 5000 Hours / 7 Years |  |  | No | No | Yes | KKBXB01.9GFA | Electronic Compensation | 3 | Inline | Dual-Fuel (Two or more separate fuel sources, separate combustion) | Natural Gas | 1048 D2 | Mixer | Y | 1.9L | 30.62 | 2717 | 4-Stroke | Overhead | 1 | 1 | Yes | Heated | Yes | Water/Coolant mixture | Naturally Aspirated | Kubota Corporation - Rinkai Plant | NKBXBM0062893 | Stationary Part 1048 | 1.56 | g/kW-hr |  |  | 0 | g/kW-hr |  |  | 0.06 | g/kW-hr | 1.02 | Steady-State Multiplicative |  | 1.131 |  | 1.131 |  | 1 | 1.6 | [5 empty] | 0.1 | 20.6 |  |  | 0.8 | 736 | 1.031 | 0.001 | 2022-02-23 02:42 | 2022-01-01
Weichai America Corporation | WCA | MWCAB12.5GTA | 2021 | Standard | 5000 Hours / 7 Years |  |  | No | Yes | Yes | JWCAB12.5GTA | Electronic Compensation | 6 | Inline | Dual-Fuel (Two or more separate fuel sources, separate combustion) | LPG/Propane | 1048 D2 | Mixer | Y | 12.5L | 299 | 2200 | 4-Stroke | Overhead | 2 | 2 | Yes | Heated | Yes | Water/Coolant mixture | Turbocharged | Econtrols, Inc. | MWCABM0055277 | Mobile Part 1048 | 1.183 | g/kW-hr | 0.015 | g/kW-hr | 0.005 | g/kW-hr |  |  | 0.167 | g/kW-hr | 1.591 | Steady-State Multiplicative |  | 1 |  | 1 |  | 2.723 | 1.9 |  |  |  |  | 0.5 | 0.5 | 20.6 |  |  | 0.8 | 1086.245 | 0.011 | 0.013 | 2020-11-03 17:17 | 2021-01-01
KEM Equipment, Inc. | KEM | NKEMB04.3ULE | 2022 | Standard | 5000 Hours / 7 Years |  |  | Yes | Yes | Yes | 9KEMB04.3ULE | Electronic Compensation | 6 | V | Dual-Fuel (Two or more separate fuel sources, separate combustion) | LPG/Propane | C2 | Mixer | Y | 4.3L | 83.1 | 3000 | 4-Stroke | Overhead | 1 | 1 | Yes | Heated | Yes | Water/Coolant mixture | Naturally Aspirated | KEM Emission Certificate Test Laboratory | NKEMBM0061681 | Mobile Part 1048 | 0.21 | g/kW-hr | 0.03 | g/kW-hr |  |  |  |  | 0.07 | g/kW-hr | 0.432 | Steady-State Additive |  | 0 |  |  |  | 0.08 | 0.6 |  |  |  |  | 0.2 |  | 20.6 |  |  | 0.8 | 991 |  |  | 2021-11-23 09:59 | 2022-01-01
Power Solutions International, Inc. | PSI | CPSIB8.10EMT | 2012 | Standard | 1000 Hours / 5 Years |  |  | No | Yes | Yes | 9PSIB8.10EMT | Electronic Compensation | 8 | V | Dual-Fuel (Two or more separate fuel sources, separate combustion) | LPG/Propane | 1048 D2 | Mixer | Y | 8.1L | 182.8 | 1800 | 4-Stroke | Overhead | 1 | 1 | Yes | Heated | Yes | Water/Coolant mixture | Turbocharged | Electronic Microsystems | CPSIBM0005623 | Stationary | 0.42 | g/kW-hr | 0.14 | g/kW-hr |  |  |  |  | 0.02 | g/kW-hr | 1 | Steady-State Multiplicative |  | 4.719 |  | 4.719 |  | 1.933 | 0.4 |  |  |  | 0.0 | 0.7 |  | 4.4 |  |  | 2.7 | 846.3 |  |  | 2011-10-04 10:30 | 2012-01-02
Power Solutions International, Inc. | PSI | MPSIB8.10NGP | 2021 | Standard | Alternative Useful Life | 8760 | Alternative useful life is equivalent to the basic mechanical engine warranty in hours. | No | Yes | Yes | BPWRB8.10NGP | Electronic Compensation | 6 | Inline | Dual-Fuel (Two or more separate fuel sources, separate combustion) | LPG/Propane | 1048 D2 | Mixer | Y | 8.1L | 122.3 | 2000 | 4-Stroke | Overhead | 1 | 1 | Yes | Heated | Yes | Water/Coolant mixture | Naturally Aspirated | Intertek Carnot Emission Services | MPSIBM0054234 | Mobile Part 1048 | 0.436 | g/kW-hr | 0.019 | g/kW-hr |  |  |  |  | 0.048 | g/kW-hr | 0.145 | Steady-State Additive |  | 0.025 |  | 0.025 |  | 0.307 | 0.6 |  |  |  |  | 0.4 |  | 4.4 |  |  | 2.7 | 815.23 |  |  | 2020-09-30 18:57 | 2021-01-01
Chongqing Panda Machinery Co., Ltd. | CPM | DCPMB.998AAA | 2013 | Standard | 1000 Hours / 5 Years |  |  | Yes | Yes | No |  | No Compensation Required | 4 | Inline | Dual-Fuel (Two or more separate fuel sources, separate combustion) | Natural Gas | G2 | Mixer | Y | 1L | 24.5 | 3600 | 4-Stroke | Overhead | 2 | 2 | Yes | Heated | Yes | Water/Coolant mixture | Naturally Aspirated | Carnot Emission Services Inc | DCPMBM0013171 | Stationary | 19.4 | g/kW-hr |  |  | 0.97 | g/kW-hr |  |  | 2.04 | g/kW-hr | 1 | Steady-State Multiplicative |  |  |  | 1 |  | 1 | 19 | [5 empty] | 3.0 | 519 |  |  | 13.4 | 885.7 |  |  | 2013-01-02 21:23 | 2013-03-01
Zenith Power Products | ZPP | NZPPB08.8NAS | 2022 | Standard | 5000 Hours / 7 Years |  |  | Yes | Yes | Yes | EZPPB08.8NAS | Electronic Compensation | 6 | Inline | Dual-Fuel (Two or more separate fuel sources, separate combustion) | LPG/Propane | 1048 D2 | Mixer | Y | 8.8L | 134 | 2200 | 4-Stroke | Overhead | 1 | 1 | Yes | Heated | Yes | Water/Coolant mixture | Naturally Aspirated | Zenith Power Products | NZPPBM0062133 | Stationary Part 1048 | 0.13 | g/kW-hr | 0.04 | g/kW-hr |  |  |  |  | 0.01 | g/kW-hr | 1.591 | Steady-State Multiplicative |  | 1 |  | 1 |  | 2.723 | 0.2 |  |  |  |  | 0.1 |  | 4.4 |  |  | 2.7 | 831 | 0 |  | 2021-12-11 16:57 | 2022-01-01
2G Energietechnik GmbH | 2GE | G2GEB21.9STA | 2016 | Standard | Alternative Useful Life | 8800 | An 8800 hour (1 year of continuous operation) useful life is justified because the G2GEB21.9MAN engine is more durable than the typical LSI engine. | Yes | Yes | No |  | No Compensation Required | 12 | V | Single Fuel | Natural Gas | ISO D-1 | Carburetor | Y | 21.9L | 469 | 1800 | 4-Stroke | Overhead | 1 | 1 | No |  | Yes | Water/Coolant mixture | Turbocharged | 2G's US Office | G2GEBM0032898 | Part 60 Subpart JJJJ Table 1 | 0 | g/kW-hr |  |  |  |  | 0 | g/kW-hr | 0.78 | g/kW-hr | 3.104 | Steady-State Multiplicative |  |  |  |  | 1.031 | 1 | 0.0 |  |  | 0.0 | 0.8 |  |  | 2.7 | 0.9 | 1.3 |  | 419 | 8.72 |  | 2016-12-13 07:54 | 2016-12-27
Kubota Corporation | KBX | LKBXB01.5CFA | 2020 | Standard | 5000 Hours / 7 Years |  |  | No | No | Yes | CKBXB01.6CFA | Electronic Compensation | 4 | Inline | Dual-Fuel (Two or more separate fuel sources, separate combustion) | Natural Gas | 1048 High Load Cycle | Mixer | Y | 1.5L | 39.2 | 3600 | 4-Stroke | Overhead | 1 | 1 | Yes | Heated | Yes | Water/Coolant mixture | Naturally Aspirated | Intertek | LKBXBM0048303 | Stationary Part 1048 | 0.23 | g/kW-hr |  |  | 0.12 | g/kW-hr |  |  | 0.01 | g/kW-hr | 1.02 | Steady-State Multiplicative |  | 1.131 |  | 1.131 |  | 1 | 0.2 | [5 empty] | 0.1 | 20.6 |  |  | 0.8 | 693 |  |  | 2019-10-01 02:48 | 2020-01-01
Power Solutions International, Inc. | PSI | RPSIB14.6NGP | 2024 | Standard | Alternative Useful Life | 8760 | Alternative useful life is equivalent to the basic mechanical engine warranty in hours. | No | Yes | Yes | DPWRB14.6NGP | Electronic Compensation | 8 | V | Dual-Fuel (Two or more separate fuel sources, separate combustion) | Natural Gas | ISO D-1 | Mixer | Y | 14.6L | 401 | 1800 | 4-Stroke | Overhead | 1 | 1 | Yes | Heated | Yes | Water/Coolant mixture | Turbocharged | PSI EDC Burr Ridge | RPSIBM0072768 | Part 60 Subpart JJJJ Table 1 | 0.136 | g/Hp-hr |  |  |  |  | 0.227 | g/Hp-hr | 0.0075 | g/Hp-hr | 0.108 | Steady-State Additive |  |  |  |  | 0.018 | 0.229 | 0.2 |  |  | 0.2 | 0.2 |  |  | 2 | 0.7 | 1 |  | 427.9 |  |  | 2023-09-21 07:59 | 2024-01-01
Kubota Corporation | KBX | KKBXB02.5HFA | 2019 | Standard | 5000 Hours / 7 Years |  |  | No | No | Yes | EKBXB02.5HFA | Electronic Compensation | 4 | Inline | Dual-Fuel (Two or more separate fuel sources, separate combustion) | Natural Gas | C2 | Mixer | Y | 2.5L | 43.8 | 2753 | 4-Stroke | Overhead | 1 | 1 | Yes | Heated | Yes | Water/Coolant mixture | Naturally Aspirated | Kubota Japan | KKBXBM0042445 | Mobile Part 1048 | 0.62 | g/kW-hr |  |  | 0.01 | g/kW-hr |  |  | 0 | g/kW-hr | 3.394 | Steady-State Multiplicative |  | 1.575 |  | 1.575 |  | 17.093 | 2.1 | [5 empty] | 0.0 | 20.6 |  |  | 0.8 | 890 | 0.431 | 0 | 2018-10-08 21:12 | 2019-01-01
KEM Equipment, Inc. | KEM | NKEMB05.7CS2 | 2022 | Standard | 5000 Hours / 7 Years |  |  | Yes | Yes | Yes | EKEMB05.7CS2 | Electronic Compensation | 8 | V | Dual-Fuel (Two or more separate fuel sources, separate combustion) | Natural Gas | ISO D-1 | Mixer | Y | 5.7L | 97.4 | 2650 | 4-Stroke | Overhead | 1 | 1 | Yes | Heated | Yes | Water/Coolant mixture | Naturally Aspirated | KEM Emission Certificate Test Laboratory | NKEMBM0061629 | Part 60 Subpart JJJJ Table 1 | 0.08 | g/Hp-hr |  |  |  |  | 0.11 | g/Hp-hr | 0.02 | g/Hp-hr | 1.591 | Steady-State Multiplicative |  |  |  |  | 1 | 2.723 | 0.1 |  |  | 0.1 | 0.1 |  |  | 2 | 0.7 | 1 |  | 353 | 0.07 |  | 2021-11-23 09:09 | 2022-01-01
Power Solutions International | PWR | BPWRB8.10NGP | 2011 | Standard | 5000 Hours / 7 Years |  |  | Yes | No | No |  | Electronic Compensation | 6 | Inline | Dual-Fuel (Two or more separate fuel sources, separate combustion) | Natural Gas | 1048 D2 | Mixer | Y | 8.1L | 122.3 | 2000 | 4-Stroke | Overhead | 1 | 1 | Yes | Heated | Yes | Water/Coolant mixture | Naturally Aspirated | Intertek Carnot Emission Services | BPWRBM0002555 | Mobile | 0.13 | g/kW-hr |  |  | 0.03 | g/kW-hr |  |  | 0.24 | g/kW-hr | 1.591 | Steady-State Multiplicative |  | 1 |  | 1 |  | 2.723 | 0.2 | [5 empty] | 0.7 | 4.4 |  |  | 2.7 |  |  |  | 2010-12-23 11:09 | 2011-01-01
KEM Equipment, Inc. | KEM | FKEMB05.7CS1 | 2015 | Standard | 5000 Hours / 7 Years |  |  | Yes | Yes | Yes | BKEMB05.7SNL | Electronic Compensation | 8 | V | Dual-Fuel (Two or more separate fuel sources, separate combustion) | Natural Gas | ISO D-1 | Mixer | Y | 5.7L | 98.6 | 2650 | 4-Stroke | Overhead | 1 | 1 | Yes | Heated | Yes | Water/Coolant mixture | Naturally Aspirated | KEM Emission Certificate Test Laboratory | FKEMBM0020346 | Stationary | 0.62 | g/kW-hr |  |  |  |  | 0.17 | g/kW-hr | 0 | g/kW-hr | 1.591 | Steady-State Multiplicative |  | 1 |  |  | 1 | 2.723 | 1.0 |  |  | 0.2 | 0.0 |  |  | 20.6 | 0.9 | 1.3 | 0.8 | 683 |  |  | 2014-08-19 19:21 | 2015-01-01
Origin Engines | ORG | HORGB09.1STA | 2017 | Standard | 5000 Hours / 7 Years |  |  | Yes | Yes | Yes | FORGB09.1STA | Electronic Compensation | 8 | V | Dual-Fuel (Two or more separate fuel sources, separate combustion) | Natural Gas | ISO D-1 | Carburetor | Y | 9.1L | 182 | 2500 | 4-Stroke | Overhead | 1 | 1 | Yes | Heated | Yes | Water/Coolant mixture | Naturally Aspirated | Electronic MicroSystems | HORGBM0031813 | Part 60 Subpart JJJJ Table 1 | 0.17 | g/kW-hr |  |  |  |  | 0 | g/kW-hr | 0.04 | g/kW-hr | 1.591 | Steady-State Multiplicative |  |  |  |  | 1 | 2.723 | 0.3 |  |  | 0.0 | 0.1 |  |  | 20.6 | 0.9 | 1.3 | 0.8 | 591 | 0.37 |  | 2016-10-25 17:59 | 2017-01-01
Industrial-Irrigation Services, Inc. | INR | LINRB06.2CSE | 2020 | Standard | 5000 Hours / 7 Years |  |  | Yes | Yes | Yes | KINRB06.2CSE | Electronic Compensation | 8 | V | Dual-Fuel (Two or more separate fuel sources, separate combustion) | Natural Gas | 1048 D2 | Carburetor | Y | 5.7L, 6.2L | 151 | 3000 | 4-Stroke | Overhead | 1 | 1 | Yes | Heated | Yes | Water/Coolant mixture | Naturally Aspirated | Woodward Engine Lab | LINRBM0050146 | Mobile Part 1048 | 0.33 | g/kW-hr |  |  | 0.01 | g/kW-hr |  |  | 0 | g/kW-hr | 1.591 | Steady-State Multiplicative |  | 1 |  | 1 |  | 2.723 | 0.5 | [5 empty] | 0.0 | 7.9 |  |  | 1.7 | 878 | 0.06 |  | 2020-01-03 18:16 | 2020-01-15
Power Solutions International, Inc. | PSI | EPSIB8.10TNP | 2014 | Standard | 5000 Hours / 7 Years |  |  | Yes | Yes | Yes | APWRB8.10TNP | Electronic Compensation | 6 | Inline | Dual-Fuel (Two or more separate fuel sources, separate combustion) | LPG/Propane | 1048 D2 | Mixer | Y | 8.1L | 182 | 2000 | 4-Stroke | Overhead | 1 | 1 | Yes | Heated | Yes | Water/Coolant mixture | Turbocharged | Intertek Carnot Emission Services | EPSIBM0020276 | Mobile | 0.433 | g/kW-hr | 0.05 | g/kW-hr |  |  |  |  | 0.001 | g/kW-hr | 1.591 | Steady-State Multiplicative |  | 1 |  | 1 |  | 2.723 | 0.7 |  |  |  |  | 0.1 |  | 4.4 |  |  | 2.7 |  |  |  | 2014-08-14 07:53 | 2014-01-01
INNIO Waukesha Gas Engines Inc. | DRS | FDRSB115.VHP | 2015 | Standard | Alternative Useful Life | 24000 | Please see Test Report and Maintenance Schedule | Yes | Yes | Yes | DDRSB115.VHP | Electronic Compensation | 12 | V | Dual-Fuel (Two or more separate fuel sources, separate combustion) | LPG/Propane | 1048 D2 | Carburetor | Y | 95L, 115L | 1252.8 | 1200 | 4-Stroke | Overhead | 2 | 2 | Yes | Unheated | Yes | Water/Coolant mixture | Turbocharged | CE-Cert | FDRSBM0023782 | Mobile Part 1048 | 1.16 | g/kW-hr | 0.07 | g/kW-hr |  |  |  |  | 0.02 | g/kW-hr | 5.56 | Steady-State Multiplicative |  | 0.02 |  | 0.02 |  | 0.3 | 6.4 |  |  |  |  | 0.4 |  | 20.6 |  |  | 0.8 | 961 | 0.05 |  | 2015-04-06 16:11 | 2015-04-16
KION North America Corp. | LLT | KLLTB03.6VWX | 2019 | Standard | 5000 Hours / 7 Years |  |  | Yes | Yes | Yes | 9LLTB03.2VWX | No Compensation Required | 6 | Inline | Single Fuel | LPG/Propane | Part 1048 Transient | Mixer | Y | 3.6L | 57.9 | 2800 | 4-Stroke | Overhead | 2 | 2 | Yes | Heated | Yes | Water/Coolant mixture | Naturally Aspirated | TNO Science and Industry | KLLTBM0042329 | Mobile Part 1048 | 0.43 | g/kW-hr | 0 | g/kW-hr |  |  |  |  | 0.42 | g/kW-hr | 1.21 | Transient Multiplicative |  | 0 |  |  |  | 0.021 | 0.5 |  |  |  |  | 0.4 |  | 7.9 |  |  | 1.7 |  |  |  | 2018-10-04 11:14 | 2019-01-01
Power Solutions International, Inc. | PSI | MPSIB11.1NGP | 2021 | Standard | Alternative Useful Life | 8760 | Alternative useful life is equivalent to the basic mechanical engine warranty in hours. | No | Yes | Yes | 9PWRB11.1NGP | Electronic Compensation | 6 | Inline | Dual-Fuel (Two or more separate fuel sources, separate combustion) | LPG/Propane | 1048 D2 | Mixer | Y | 11.1L | 225 | 2000 | 4-Stroke | Overhead | 1 | 1 | Yes | Heated | Yes | Water/Coolant mixture | Turbocharged | Intertek Carnot Emission Services | MPSIBM0051279 | Stationary Part 1048 | 0.488 | g/kW-hr | 0.024 | g/kW-hr |  |  |  |  | 0.064 | g/kW-hr | 0.145 | Steady-State Additive |  | 0.025 |  |  |  | 0.307 | 0.6 |  |  |  |  | 0.4 |  | 4.4 |  |  | 2.7 | 791.39 | 0.001 |  | 2020-04-18 19:48 | 2021-01-01
Weichai America Corporation | WCA | NWCAB06.7GTA | 2022 | Standard | 5000 Hours / 7 Years |  |  | No | Yes | Yes | JWCAB06.7GTA | Electronic Compensation | 6 | Inline | Dual-Fuel (Two or more separate fuel sources, separate combustion) | Natural Gas | ISO D-1 | Mixer | Y | 6.8L | 150 | 2200 | 4-Stroke | Overhead | 1 | 1 | Yes | Heated | Yes | Water/Coolant mixture | Turbocharged | Econtrols, Inc. | NWCABM0061194 | Part 60 Subpart JJJJ Table 1 | 0.238 | g/Hp-hr |  |  |  |  | 0.002 | g/Hp-hr | 0.039 | g/Hp-hr | 1.591 | Steady-State Multiplicative |  | 1 |  | 1 | 1 | 2.723 | 0.4 |  |  | 0.0 | 0.1 |  |  | 2 | 0.7 | 1 |  | 449.958 | 0.052 | 0 | 2021-11-05 12:33 | 2022-01-01
Power Solutions International, Inc. | PSI | EPSIB5.702ED | 2014 | Standard | Alternative Useful Life | 500 | 2 years/500 hours per 40 CFR 90 Phase 1 for emergency stationary 25-130hp. | No | Yes | Yes | 9PSIB5.702ED | Electronic Compensation | 8 | V | Dual-Fuel (Two or more separate fuel sources, separate combustion) | Natural Gas | G2 | Mixer | Y | 5L, 5.7L | 65.8 | 2650 | 4-Stroke | Overhead | 1 | 1 | Yes | Heated | Yes | Water/Coolant mixture | Naturally Aspirated | Intertek Carnot Emission Services | EPSIBM0016125 | Stationary | 31.57 | g/kW-hr |  |  | 0.46 | g/kW-hr |  |  | 5.6 | g/kW-hr | 0 | Steady-State Additive |  | 0 |  | 0 |  | 0 | 31.6 | [5 empty] | 6.1 | 519 |  |  | 13.4 | 785.48 |  |  | 2013-08-23 08:55 | 2014-01-01
Weichai America Corporation | WCA | KWCAB09.7GTA | 2019 | Standard | 5000 Hours / 7 Years |  |  | Yes | Yes | Yes | JWCAB09.7GTA | Electronic Compensation | 6 | Inline | Dual-Fuel (Two or more separate fuel sources, separate combustion) | LPG/Propane | 1048 D2 | Mixer | Y | 9.7L | 242 | 2200 | 4-Stroke | Overhead | 2 | 2 | Yes | Heated | Yes | Water/Coolant mixture | Turbocharged | Econtrols, Inc. | KWCABM0042184 | Mobile Part 1048 | 0.212 | g/kW-hr | 0.014 | g/kW-hr | 0.004 | g/kW-hr |  |  | 0 | g/kW-hr | 1.591 | Steady-State Multiplicative |  | 1 |  | 1 |  | 2.723 | 0.3 |  |  |  |  | 0.0 | 0.0 | 20.6 |  |  | 0.8 | 784.276 | 0.01 | 0.008 | 2018-09-24 22:07 | 2019-01-01
Weichai America Corporation | WCA | MWCAB04.5WHG | 2021 | Standard | 5000 Hours / 7 Years |  |  | No | Yes | Yes | KWCAB04.5WHG | Electronic Compensation | 4 | Inline | Dual-Fuel (Two or more separate fuel sources, separate combustion) | Natural Gas | ISO D-1 | Mixer | Y | 4.5L | 57.9 | 2200 | 4-Stroke | Overhead | 1 | 1 | Yes | Heated | Yes | Water/Coolant mixture | Naturally Aspirated | Excel Engineering | MWCABM0058790 | Stationary Part 1048 | 1.9 | g/kW-hr |  |  | 0.01 | g/kW-hr |  |  | 0 | g/kW-hr | 1.591 | Steady-State Multiplicative |  | 1 |  | 1 |  | 2.723 | 3.0 | [5 empty] | 0.0 | 20.6 |  |  | 0.8 | 667 | 0.05 | 0 | 2021-07-22 16:58 | 2021-08-20
Don Hardy Race Cars, Inc. | DHR | LDHRB08.0STA | 2020 | Standard | 5000 Hours / 7 Years |  |  | Yes | Yes | Yes | ADHRB08.0STA | Electronic Compensation | 8 | V | Dual-Fuel (Two or more separate fuel sources, separate combustion) | Natural Gas | 1048 D2 | Carburetor | Y | 7.4L, 8L | 164 | 2800 | 4-Stroke | Overhead | 1 | 1 | Yes | Heated | Yes | Water/Coolant mixture | Naturally Aspirated | Electronic MicroSystems | LDHRBM0049291 | Mobile Part 1048 | 0.13 | g/kW-hr |  |  | 0 | g/kW-hr |  |  | 0.01 | g/kW-hr | 0.432 | Steady-State Additive |  | 0 |  | 0 |  | 0.08 | 0.6 | [5 empty] | 0.1 | 4.4 |  |  | 2.7 | 734 | 0.05 |  | 2019-11-18 17:53 | 2020-01-01
Power Solutions International, Inc. | PSI | PPSIB03.0GLP | 2023 | Standard | 5000 Hours / 7 Years |  |  | No | No | Yes | JPSIB03.0GLP | Electronic Compensation | 4 | Inline | Dual-Fuel (Two or more separate fuel sources, separate combustion) | LPG/Propane | C2 | Mixer | Y | 3L | 60 | 3000 | 4-Stroke | Overhead | 1 | 1 | Yes | Heated | Yes | Water/Coolant mixture | Naturally Aspirated | Electronic Microsystems | PPSIBM0063475 | Mobile Part 1048 | 0.448 | g/kW-hr | 0.034 | g/kW-hr | 0.034 | g/kW-hr |  |  | 0.024 | g/kW-hr | 1 | Steady-State Multiplicative |  | 1.914 |  | 1.914 |  | 2.929 | 0.4 |  |  |  |  | 0.1 | 0.1 | 20.6 |  |  | 0.8 | 1178.8 |  |  | 2022-04-16 01:11 | 2023-01-01
Don Hardy Race Cars, Inc. | DHR | BDHRB08.0STA | 2011 | Standard | 5000 Hours / 7 Years |  |  | Yes | Yes | Yes | ADHRB08.0STA | Electronic Compensation | 8 | V | Dual-Fuel (Two or more separate fuel sources, separate combustion) | Natural Gas | ISO D-1 | Carburetor | Y | 7.4L, 8L | 164 | 2800 | 4-Stroke | Overhead | 1 | 1 | Yes | Heated | Yes | Water/Coolant mixture | Naturally Aspirated | Electronic MicroSystems | BDHRBM0001177 | Stationary | 0.17 | g/kW-hr |  |  |  |  | 0 | g/kW-hr | 0.02 | g/kW-hr | 0.432 | Steady-State Additive |  |  |  |  | 0 | 0.08 | 0.6 |  |  | 0.0 | 0.1 |  |  | 2.7 | 0.9 | 1.3 | 2.7 |  |  |  | 2010-11-29 18:21 | 2011-01-01
Zenith Power Products | ZPP | HZPPB11.8TAC | 2017 | Standard | 5000 Hours / 7 Years |  |  | Yes | Yes | No |  | Electronic Compensation | 6 | Inline | Dual-Fuel (Two or more separate fuel sources, separate combustion) | Natural Gas | 1048 D2 | Carburetor | Y | 11.8L | 239 | 1800 | 4-Stroke | Overhead | 2 | 2 | Yes | Heated | Yes | Water/Coolant mixture | Turbocharged | Zenith Power Products 2 | HZPPBM0038182 | Mobile Part 1048 | 0.25 | g/kW-hr |  |  | 0 | g/kW-hr |  |  | 0.07 | g/kW-hr | 1.591 | Steady-State Multiplicative |  | 1 |  | 1 |  | 2.723 | 0.4 | [5 empty] | 0.2 | 4.4 |  |  | 2.7 | 460 | 0.97 |  | 2017-12-01 06:32 | 2017-12-01
Yanmar Power Technology Co., Ltd. | YDX | RYDXB02.2NFD | 2024 | Standard | Alternative Useful Life | 6000 | Based on customer's request, useful life period is extended to 6000 hours. | No | No | No |  | Electronic Compensation | 4 | Inline | Dual-Fuel (Two or more separate fuel sources, separate combustion) | Gasoline (as defined in 1065.710) | C2 | Multiport Injection | Y | 2.2L | 39.8 | 2600 | 4-Stroke | Overhead | 1 | 1 | Yes | Heated | Yes | Water/Coolant mixture | Naturally Aspirated | EControls, LLC. | RYDXBM0071032 | Mobile Part 1048 | 0.804 | g/kW-hr | 0.039 | g/kW-hr |  |  |  |  | 0.005 | g/kW-hr | 1 | Steady-State Multiplicative |  | 0 |  |  |  | 0.016 | 0.8 |  |  |  |  | 0.1 |  | 20.6 |  |  | 0.8 | 1094.7 | 0.003 | 0.074 | 2023-07-14 01:04 | 2023-08-01
Generac Power Systems, Inc. | GNX | BGNXB04.22L1 | 2011 | Standard | Alternative Useful Life | 0 | Part 90 phase 1 does not require a useful life period | No | No | Yes | AGNXB04.22L1 | No Compensation Required | 6 | V | Single Fuel | Natural Gas | G2 | Mixer | Y | 4.2L | 50.2 | 1800 | 4-Stroke | Overhead | 1 | 1 | Yes | Heated | Yes | Water/Coolant mixture | Naturally Aspirated | Intertek Carnot Emission Services | BGNXBM0001085 | Stationary | 0.5 | g/kW-hr | 0.81 | g/kW-hr |  |  |  |  | 1.24 | g/kW-hr | 1 | Steady-State Multiplicative |  | 1 |  |  |  | 1 | 1 |  |  |  |  | 2.1 |  | 519 |  |  | 13.4 |  |  |  | 2010-11-24 15:40 | 2010-12-14
IMPCO Technologies, Inc. | Z9X | EZ9XB02.4GA8 | 2014 | Standard | 5000 Hours / 7 Years |  |  | No | No | Yes | BG9XB02.49NG | No Compensation Required | 4 | Inline | Dual-Fuel (Two or more separate fuel sources, separate combustion) | LPG/Propane | Part 1048 Transient | Multiport Injection | Y | 2.4L | 54 | 3000 | 4-Stroke | Overhead | 1 | 1 | Yes | Heated | Yes | Water/Coolant mixture | Naturally Aspirated | GFI | EZ9XBM0015583 | Mobile | 3.658 | g/kW-hr | 0.053 | g/kW-hr |  |  |  |  | 0.126 | g/kW-hr | 3.336 | Transient Multiplicative |  | 1.392 |  |  |  | 1.73 | 12.2 |  |  |  |  | 0.3 |  | 20.6 |  |  | 0.8 | 1339 | 0.214 | 0.013 | 2013-07-24 14:56 | 2013-11-15
Springfield Remanufacturing Corp. | SPR | JSPRB12.5SCM | 2018 | Standard | 5000 Hours / 7 Years |  |  | Yes | Yes | Yes | GSPRB12.5SCM | Electronic Compensation | 6 | Inline | Dual-Fuel (Two or more separate fuel sources, separate combustion) | Natural Gas | ISO D-1 | Carburetor | Y | 12.5L | 235 | 1900 | 4-Stroke | Overhead | 2 | 2 | Yes | Heated | Yes | Water/Coolant mixture | Turbocharged | SRC Test Lab | JSPRBM0038060 | Part 60 Subpart JJJJ Table 1 | 0.01 | g/Hp-hr |  |  |  |  | 0.01 | g/Hp-hr | 0.01 | g/Hp-hr | 1.591 | Steady-State Multiplicative |  |  |  |  | 1 | 2.723 | 0.0 |  |  | 0.0 | 0.0 |  |  | 2 | 0.7 | 1 |  | 278 | 0.24 |  | 2017-11-27 17:43 | 2018-01-01
Zenith Power Products | ZPP | LZPPB01.6GAM | 2020 | Standard | 5000 Hours / 7 Years |  |  | Yes | Yes | Yes | KZPPB01.6GAM | Electronic Compensation | 4 | Inline | Dual-Fuel (Two or more separate fuel sources, separate combustion) | Gasoline (as defined in 1065.710) | 1048 D2 | Sequential Multiport Injection | Y | 1.6L | 38 | 4500 | 4-Stroke | Overhead | 2 | 2 | Yes | Heated | Yes | Water/Coolant mixture | Naturally Aspirated | Zenith Power Products 2 | LZPPBM0053520 | Mobile Part 1048 | 0.21 | g/kW-hr | 0.02 | g/kW-hr |  |  |  |  | 0.01 | g/kW-hr | 1.591 | Steady-State Multiplicative |  | 1 |  | 1 |  | 2.723 | 0.3 |  |  |  |  | 0.0 |  | 20.6 |  |  | 0.8 | 800 |  |  | 2020-09-14 15:43 | 2020-09-15
Cummins Inc. | CEX | LCEXB60.0AAB | 2020 | Standard | 5000 Hours / 7 Years |  |  | No | Yes | Yes | FCEXB60.0AAB | No Compensation Required | 16 | V | Single Fuel | Natural Gas | 1048 D2 | Mixer | Y | 60L | 1456 | 1800 | 4-Stroke | Overhead | 2 | 2 | No |  | Yes | Water/Coolant mixture | Turbocharged | SRIW | LCEXBM0047297 | Mobile Part 1048 | 2.605 | g/kW-hr |  |  | 0.09 | g/kW-hr |  |  | 1 | g/kW-hr | 0.14 | Steady-State Additive |  |  |  | 0.04 |  | 0 | 2.7 | [5 empty] | 1.1 | 4.4 |  |  | 2.7 | 642 | 4.61 |  | 2019-08-27 14:24 | 2019-11-01
Origin Engines | ORG | NORGB06.2ET2 | 2022 | Standard | 5000 Hours / 7 Years |  |  | Yes | Yes | No |  | Electronic Compensation | 8 | V | Dual-Fuel (Two or more separate fuel sources, separate combustion) | LPG/Propane | 1048 D2 | Carburetor | Y | 6.2L | 157 | 1800 | 4-Stroke | Overhead | 1 | 1 | Yes | Heated | Yes | Water/Coolant mixture | Turbocharged | Electronic MicroSystems | NORGBM0065016 | Stationary Part 1048 | 0.59 | g/kW-hr | 0.03 | g/kW-hr |  |  |  |  | 0.06 | g/kW-hr | 1.591 | Steady-State Multiplicative |  | 1 |  | 1 |  | 2.723 | 0.9 |  |  |  |  | 0.2 |  | 20.6 |  |  | 0.8 | 764 | 0 | 0.03 | 2022-07-25 09:58 | 2022-07-25
Power Solutions International, Inc. | PSI | FPSIB4.30GLP | 2015 | Standard | 5000 Hours / 7 Years |  |  | No | No | Yes | 9PSIB4.30GLP | Electronic Compensation | 6 | V | Dual-Fuel (Two or more separate fuel sources, separate combustion) | Natural Gas | 1048 D2 | Mixer | Y | 4.3L | 99.3 | 3200 | 4-Stroke | Overhead | 1 | 1 | Yes | Heated | Yes | Water/Coolant mixture | Naturally Aspirated | Intertek Carnot Emission Services | FPSIBM0020081 | Mobile | 0.36 | g/kW-hr |  |  | 0.09 | g/kW-hr |  |  | 0.01 | g/kW-hr | 1 | Steady-State Multiplicative |  | 4.719 |  | 4.719 |  | 1.933 | 0.4 | [5 empty] | 0.4 | 4.4 |  |  | 2.7 | 824.88 |  |  | 2014-08-06 10:58 | 2015-01-01
KEM Equipment, Inc. | KEM | GKEMB03.0ULE | 2016 | Standard | 5000 Hours / 7 Years |  |  | Yes | Yes | Yes | 9KEMB03.0ULE | Electronic Compensation | 4 | Inline | Dual-Fuel (Two or more separate fuel sources, separate combustion) | Gasoline (as defined in 1065.710) | C2 | Sequential Multiport Injection | Y | 3L | 63.7 | 3000 | 4-Stroke | Overhead | 1 | 1 | Yes | Heated | Yes | Water/Coolant mixture | Naturally Aspirated | KEM Emission Certificate Test Laboratory | GKEMBM0025369 | Mobile Part 1048 | 0.14 | g/kW-hr | 0.01 | g/kW-hr |  |  |  |  | 0.02 | g/kW-hr | 1.591 | Steady-State Multiplicative |  | 1 |  |  |  | 2.723 | 0.2 |  |  |  |  | 0.1 |  | 20.6 |  |  | 0.8 | 1061 |  |  | 2015-08-19 20:43 | 2016-01-01
KEM Equipment, Inc. | KEM | CKEMB05.7EN0 | 2012 | Standard | 5000 Hours / 7 Years |  |  | Yes | Yes | Yes | AKEMB05.7EN0 | Electronic Compensation | 8 | V | Single Fuel | Natural Gas | ISO D-1 | Mixer | Y | 5.7L | 71.6 | 1800 | 4-Stroke | Overhead | 1 | 1 | Yes | Heated | Yes | Water/Coolant mixture | Naturally Aspirated | KEM Emission Certificate Test Laboratory | CKEMBM0007629 | Stationary | 47.2 | g/kW-hr |  |  | 0.91 | g/kW-hr |  |  | 8.28 | g/kW-hr | 0 | Steady-State Additive |  |  |  | 0 |  | 0 | 47 | [5 empty] | 9.2 | 519 |  |  | 13.4 | 612 |  |  | 2011-12-20 18:44 | 2012-01-20
Cummins Inc. | CEX | ECEXB06.8GDB | 2014 | Standard | Alternative Useful Life | 1000 | See attached documentation. | No | No | Yes | BCEXB06.8GDB | Electronic Compensation | 10 | V | Dual-Fuel (Two or more separate fuel sources, separate combustion) | LPG/Propane | 1048 D2 | Carburetor | Y | 6.8L | 114.3 | 1800 | 4-Stroke | Overhead | 1 | 1 | Yes | Heated | Yes | Water/Coolant mixture | Turbocharged | Cummins Power Generation | ECEXBM0019704 | Stationary | 0.1 | g/kW-hr | 0.12 | g/kW-hr |  |  |  |  | 0.15 | g/kW-hr | 0.175 | Steady-State Additive |  | 0.136 |  |  | 0 | 0.954 | 1.2 |  |  |  | 1.1 | 1.4 |  | 4 | 1 | 2 | 2.7 | 693 | 0.033 |  | 2014-07-07 10:47 | 2014-01-01
Power Solutions International, Inc. | PSI | FPSIB18.3NGP | 2015 | Standard | 5000 Hours / 7 Years |  |  | Yes | Yes | Yes | APWRB18.3NGP | Electronic Compensation | 10 | V | Dual-Fuel (Two or more separate fuel sources, separate combustion) | Natural Gas | 1048 D2 | Mixer | Y | 14.6L | 420 | 1800 | 4-Stroke | Overhead | 1 | 1 | Yes | Heated | Yes | Water/Coolant mixture | Turbocharged | Intertek Carnot Emission Services | FPSIBM0020887 | Mobile | 0.19 | g/kW-hr |  |  | 0 | g/kW-hr |  |  | 0.05 | g/kW-hr | 1.591 | Steady-State Multiplicative |  | 1 |  | 1 |  | 2.723 | 0.3 | [5 empty] | 0.1 | 4.4 |  |  | 2.7 |  |  |  | 2014-09-10 07:55 | 2015-01-01
Power Solutions International, Inc. | PSI | MPSIB2.40GLP | 2021 | Standard | 5000 Hours / 7 Years |  |  | No | No | Yes | CPSIB2.40GLP | No Compensation Required | 4 | Inline | Dual-Fuel (Two or more separate fuel sources, separate combustion) | Gasoline (as defined in 1065.710) | C2 | Sequential Multiport Injection | Y | 2L, 2.4L | 52 | 2800 | 4-Stroke | Overhead | 2 | 2 | Yes | Heated | Yes | Water/Coolant mixture | Naturally Aspirated | Electronic Microsystems | MPSIBM0056684 | Mobile Part 1048 | 0.674 | g/kW-hr | 0.031 | g/kW-hr |  |  |  |  | 0.031 | g/kW-hr | 1 | Steady-State Multiplicative |  | 1 |  | 1 |  | 1 | 0.7 |  |  |  |  | 0.1 |  | 4.4 |  |  | 2.7 | 1172.5 | 0 |  | 2021-02-23 13:10 | 2021-02-23
Engine Distributors, Inc. | EDI | REDIB02.5EM0 | 2024 | Standard |  |  |  | Yes | Yes | Yes | HEDIB02.5EN0 | Electronic Compensation | 4 | Inline | Dual-Fuel (Two or more separate fuel sources, separate combustion) | Natural Gas | G2 | Mixer | Y | 2.5L | 70.7 | 3600 | 4-Stroke | Overhead | 2 | 2 | Yes | Heated | Yes | Water/Coolant mixture | Naturally Aspirated | EControls, Inc | REDIBM0073321 | Part 90 Phase 1 | 34.97 | g/kW-hr |  |  | 0.3 | g/kW-hr |  |  | 8.9 | g/kW-hr | 1 | Steady-State Multiplicative |  | 1 |  | 1 |  | 1 | 35.0 | [5 empty] | 9.2 | 519 |  |  | 13.4 | 671 |  |  | 2023-10-16 18:26 | 2024-01-01
Generac Power Systems, Inc. | GNX | CGNXB01.52NL | 2012 | Standard | Alternative Useful Life | 0 | Part 90 phase 1 does not require a useful life period | No | No | No |  | No Compensation Required | 4 | Inline | Single Fuel | LPG/Propane | G2 | Mixer | N | 1.5L | 36.18 | 3600 | 4-Stroke | Overhead | 1 | 1 | No |  | No | Water/Coolant mixture | Naturally Aspirated | The Waukesha Facility (HQ) | CGNXBM0008581 | Stationary | 180.3 | g/kW-hr | 2.67 | g/kW-hr |  |  |  |  | 2.17 | g/kW-hr | 1 | Steady-State Multiplicative |  | 1 |  |  |  | 1 | 180 |  |  |  |  | 4.8 |  | 519 |  |  | 13.4 |  |  |  | 2012-03-05 14:43 | 2012-04-02
Zenith Power Products | ZPP | PZPPB01.6GAM | 2023 | Standard | 5000 Hours / 7 Years |  |  | Yes | Yes | Yes | KZPPB01.6GAM | Electronic Compensation | 4 | Inline | Dual-Fuel (Two or more separate fuel sources, separate combustion) | LPG/Propane | 1048 D2 | Carburetor | Y | 1.6L | 37.1 | 4500 | 4-Stroke | Overhead | 2 | 2 | Yes | Heated | Yes | Water/Coolant mixture | Naturally Aspirated | Zenith Power Products 2 | PZPPBM0068100 | Mobile Part 1048 | 0.44 | g/kW-hr | 0.1 | g/kW-hr |  |  |  |  | 0 | g/kW-hr | 1.591 | Steady-State Multiplicative |  | 1 |  | 1 |  | 2.723 | 0.7 |  |  |  |  | 0.1 |  | 20.6 |  |  | 0.8 | 728 |  |  | 2022-12-02 10:36 | 2023-01-01
KEM Equipment, Inc. | KEM | MKEMB04.3CS2 | 2021 | Standard | 5000 Hours / 7 Years |  |  | Yes | Yes | Yes | EKEMB04.3CS2 | Electronic Compensation | 6 | V | Dual-Fuel (Two or more separate fuel sources, separate combustion) | Natural Gas | ISO D-1 | Mixer | Y | 4.3L | 78.7 | 2650 | 4-Stroke | Overhead | 1 | 1 | Yes | Heated | Yes | Water/Coolant mixture | Naturally Aspirated | KEM Emission Certificate Test Laboratory | MKEMBM0052303 | Part 60 Subpart JJJJ Table 1 | 0.14 | g/Hp-hr |  |  |  |  | 0.27 | g/Hp-hr | 0.06 | g/Hp-hr | 1.591 | Steady-State Multiplicative |  | 1 |  |  | 1 | 2.723 | 0.2 |  |  | 0.3 | 0.2 |  |  | 2 | 0.7 | 1 |  | 400 | 0.28 |  | 2020-07-15 15:40 | 2020-12-01
Cummins Inc. | CEX | CCEXB06.8GDB | 2012 | Standard | Alternative Useful Life | 1000 | See attached documentation. | No | No | Yes | BCEXB06.8GDB | Electronic Compensation | 10 | V | Dual-Fuel (Two or more separate fuel sources, separate combustion) | Natural Gas | ISO D-1 | Carburetor | Y | 6.8L | 114.3 | 1800 | 4-Stroke | Overhead | 1 | 1 | Yes | Heated | Yes | Water/Coolant mixture | Turbocharged | Cummins Power Generation | CCEXBM0011806 | Stationary | 0.03 | g/Hp-hr |  |  |  |  | 0.04 | g/Hp-hr | 0.04 | g/Hp-hr | 0.175 | Steady-State Additive |  | 0.136 |  |  | 0 | 0.954 | 0.2 |  |  | 0.0 | 1.0 |  |  | 4 | 1 | 2 | 2.7 | 598 | 0.371 |  | 2012-11-12 16:19 | 2012-01-01
Power Solutions International, Inc. | PSI | FPSIB14.6NGP | 2015 | Standard | 5000 Hours / 7 Years |  |  | Yes | Yes | Yes | APWRB14.6NGP | Electronic Compensation | 8 | V | Dual-Fuel (Two or more separate fuel sources, separate combustion) | Natural Gas | ISO D-1 | Mixer | Y | 14.6L | 335 | 1800 | 4-Stroke | Overhead | 1 | 1 | Yes | Heated | Yes | Water/Coolant mixture | Turbocharged | Intertek Carnot Emission Services | FPSIBM0020878 | Stationary | 0.17 | g/kW-hr |  |  |  |  | 0.08 | g/kW-hr | 0.18 | g/kW-hr | 1.591 | Steady-State Multiplicative |  |  |  |  | 1 | 2.723 | 0.3 |  |  | 0.1 | 0.5 |  |  | 2 | 0.7 | 1 |  |  |  |  | 2014-09-09 07:30 | 2015-01-01
EMPCO llc | EMP | PEMPB02.2TLP | 2023 | Standard | Alternative Useful Life | 6000 | Longer useful life - 6,000 hours/7 years rather than the minimum 5,000 hours/7 years | No | No | Yes | NEMPB02.2TLP | No Compensation Required | 4 | Inline | Single Fuel | LPG/Propane | C2 | Mixer | Y | 2.2L | 39 | 2570 | 4-Stroke | Overhead | 1 | 1 | Yes | Heated | Yes | Water/Coolant mixture | Naturally Aspirated | EControls | PEMPBM0066499 | Mobile Part 1048 | 0.485 | g/kW-hr | 0.038 | g/kW-hr |  |  |  |  | 0.033 | g/kW-hr | 1 | Steady-State Multiplicative |  | 1.651 |  |  |  | 1.131 | 0.5 |  |  |  |  | 0.1 |  | 20.6 |  |  | 0.8 | 963 | 0.016 | 0.013 | 2022-09-19 21:39 | 2023-01-01
Tecogen | TCG | RTCGB08.0TSC | 2024 | Standard | 5000 Hours / 7 Years |  |  | Yes | Yes | Yes | HTCGB08.0TSC | Electronic Compensation | 8 | V | Dual-Fuel (Two or more separate fuel sources, separate combustion) | Natural Gas | ISO D-1 | Carburetor | Y | 7.4L, 8L | 80.5 | 1800 | 4-Stroke | Overhead | 1 | 1 | Yes | Heated | Yes | Water/Coolant mixture | Naturally Aspirated | Tecogen | RTCGBM0075193 | Part 60 Subpart JJJJ Table 1 | 0.07 | g/Hp-hr |  |  |  |  | 0 | g/Hp-hr | 0.01 | g/Hp-hr | 1.591 | Steady-State Multiplicative |  |  |  |  | 1 | 2.723 | 0.1 |  |  | 0.0 | 0.0 |  |  | 2 | 0.7 | 1 |  | 357 | 0.01 |  | 2023-12-30 17:08 | 2024-01-15
Kubota Corporation | KBX | DKBXB02.52FM | 2013 | Standard | 5000 Hours / 7 Years |  |  | No | No | No |  | Electronic Compensation | 4 | Inline | Dual-Fuel (Two or more separate fuel sources, separate combustion) | LPG/Propane | G2 | Throttle Body Injection | Y | 2.5L | 33.2 | 1800 | 4-Stroke | Overhead | 1 | 1 | Yes | Heated | Yes | Water/Coolant mixture | Naturally Aspirated | eControls | DKBXBM0013811 | Stationary | 26.594 | g/kW-hr | 1.44 | g/kW-hr | 1.369 | g/kW-hr |  |  | 9.6 | g/kW-hr | 0 | Steady-State Additive |  | 0 |  | 0 |  | 0 | 27 |  |  |  |  | 11.0 | 11.0 | 519 |  |  | 13.4 | 846.24 | 0.071 |  | 2013-02-28 15:12 | 2013-01-01
Engine Distributors, Inc. | EDI | KEDIB03.7CSG | 2019 | Standard | 5000 Hours / 7 Years |  |  | Yes | Yes | Yes | FEDIB03.7CSG | Electronic Compensation | 6 | V | Dual-Fuel (Two or more separate fuel sources, separate combustion) | Natural Gas | Part 1048 Transient | Mixer | Y | 2.5L | 88 | 3200 | 4-Stroke | Overhead | 2 | 2 | Yes | Heated | Yes | Water/Coolant mixture | Naturally Aspirated | EControls, Inc | KEDIBM0041181 | Mobile Part 1048 | 0.49 | g/kW-hr |  |  | 0.04 | g/kW-hr |  |  | 0.09 | g/kW-hr | 2.201 | Transient Multiplicative |  | 0 |  | 0 |  | 0.282 | 1.1 | [5 empty] | 0.4 | 20.6 |  |  | 0.8 | 797 | 0.12 | 0.02 | 2018-08-22 17:49 | 2019-01-01
Generac Power Systems, Inc. | GNX | PGNXB08.92U1 | 2023 | Standard |  |  |  | No | Yes | Yes | KGNXB08.92U1 | No Compensation Required | 8 | V | Single Fuel | Natural Gas | G2 | Mixer | N | 8.9L | 78.9 | 1800 | 4-Stroke | Overhead | 1 | 1 | No |  | No | Water/Coolant mixture | Naturally Aspirated | The Waukesha Facility (HQ) | PGNXBM0064846 | Part 90 Phase 1 | 69.7933 | g/kW-hr |  |  | 0.07087 | g/kW-hr |  |  | 2.5341 | g/kW-hr | 1 | Steady-State Multiplicative |  |  |  | 1 |  | 1 | 69.8 | [5 empty] | 2.6 | 519 |  |  | 13.4 | 767.131 | 0.4993 |  | 2022-07-18 09:03 | 2022-07-18
KEM Equipment, Inc. | KEM | RKEMB04.3WHG | 2024 | Standard | 5000 Hours / 7 Years |  |  | Yes | Yes | Yes | HKEMB04.3WHG | Electronic Compensation | 6 | V | Dual-Fuel (Two or more separate fuel sources, separate combustion) | LPG/Propane | 1048 D2 | Mixer | Y | 4.3L | 54.7 | 2200 | 4-Stroke | Overhead | 1 | 1 | Yes | Heated | Yes | Water/Coolant mixture | Naturally Aspirated | KEM Emission Certificate Test Laboratory | RKEMBM0073927 | Stationary Part 1048 | 0.63 | g/kW-hr | 0.13 | g/kW-hr |  |  |  |  | 0.14 | g/kW-hr | 1.591 | Steady-State Multiplicative |  | 1 |  | 1 |  | 2.723 | 1.0 |  |  |  |  | 0.5 |  | 20.6 |  |  | 0.8 | 823 |  |  | 2023-11-08 13:08 | 2024-01-01
Cummins Inc. | CEX | GCEXB05.9ALB | 2016 | Standard | 1000 Hours / 5 Years |  |  | No | No | No |  | Electronic Compensation | 6 | Inline | Dual-Fuel (Two or more separate fuel sources, separate combustion) | Natural Gas | ISO D-1 | Mixer | Y | 5.9L | 121 | 1800 | 4-Stroke | Overhead | 1 | 1 | Yes | Heated | Yes | Water/Coolant mixture | Turbocharged | Cummins Power Generation | GCEXBM0031868 | Part 60 Subpart JJJJ Table 1 | 0.946 | g/Hp-hr |  |  |  |  | 0.308 | g/Hp-hr | 1.154 | g/Hp-hr | 0.271 | Steady-State Additive |  |  |  |  | 0.106 | 0 | 1.2 |  |  | 0.4 | 1.2 |  |  | 4 | 1 | 2 |  |  |  |  | 2016-10-28 15:47 | 2015-10-31
Power Solutions International, Inc. | PSI | RPSIB5.70EMT | 2024 | Standard | 5000 Hours / 7 Years |  |  | No | Yes | Yes | DPSIB5.70EMT | Electronic Compensation | 8 | V | Dual-Fuel (Two or more separate fuel sources, separate combustion) | LPG/Propane | 1048 D2 | Mixer | Y | 5.7L | 120 | 1800 | 4-Stroke | Overhead | 1 | 1 | Yes | Heated | Yes | Water/Coolant mixture | Turbocharged | Intertek Carnot Emission Services | RPSIBM0072649 | Stationary Part 1048 | 0.84 | g/kW-hr | 0.11 | g/kW-hr |  |  |  |  | 0.02 | g/kW-hr | 1 | Steady-State Multiplicative |  | 4.719 |  | 4.719 |  | 1.933 | 0.8 |  |  |  |  | 0.6 |  | 4.4 |  |  | 2.7 | 813.5 |  |  | 2023-09-19 04:57 | 2024-01-01
INNIO Waukesha Gas Engines Inc. | DRS | EDRSB115.VHP | 2014 | Standard | Alternative Useful Life | 24000 | Please see Test Report and Maintenance Schedule | Yes | Yes | Yes | DDRSB115.VHP | Electronic Compensation | 12 | V | Dual-Fuel (Two or more separate fuel sources, separate combustion) | LPG/Propane | 1048 D2 | Carburetor | Y | 95L, 115L | 1252.8 | 1200 | 4-Stroke | Overhead | 2 | 2 | Yes | Unheated | Yes | Water/Coolant mixture | Turbocharged | CE-Cert | EDRSBM0023268 | Mobile | 1.16 | g/kW-hr | 0.07 | g/kW-hr |  |  |  |  | 0.02 | g/kW-hr | 5.56 | Steady-State Multiplicative |  | 0.02 |  | 0.02 |  | 0.3 | 6.4 |  |  |  |  | 0.4 |  | 20.6 |  |  | 0.8 | 961 | 0.05 |  | 2015-01-26 18:32 | 2015-01-26
Weichai America Corporation | WCA | MWCAB19.6GTA | 2021 | Standard | 5000 Hours / 7 Years |  |  | No | Yes | Yes | LWCAB19.6GTA | Electronic Compensation | 6 | Inline | Dual-Fuel (Two or more separate fuel sources, separate combustion) | Natural Gas | ISO D-1 | Mixer | Y | 19.6L | 511 | 1800 | 4-Stroke | Overhead | 2 | 2 | Yes | Heated | Yes | Water/Coolant mixture | Turbocharged | Econtrols, Inc. | MWCABM0055317 | Part 60 Subpart JJJJ Table 1 | 0.156 | g/Hp-hr |  |  |  |  | 0.017 | g/Hp-hr | 0.014 | g/Hp-hr | 1.591 | Steady-State Multiplicative |  | 1 |  | 1 | 1 | 2.723 | 0.2 |  |  | 0.0 | 0.0 |  |  | 2 | 0.7 | 1 |  | 410.022 | 0.318 | 0 | 2020-11-03 17:34 | 2021-01-01
Engine Distributors, Inc. | EDI | EEDIB01.6TS2 | 2014 | Standard | 5000 Hours / 7 Years |  |  | Yes | Yes | Yes | CEDIB01.6TS2 | Electronic Compensation | 4 | Inline | Dual-Fuel (Two or more separate fuel sources, separate combustion) | LPG/Propane | 1048 D2 | Mixer | Y | 1.6L | 42.3 | 3600 | 4-Stroke | Overhead | 1 | 1 | Yes | Heated | Yes | Water/Coolant mixture | Naturally Aspirated | EControls, Inc | EEDIBM0019968 | Mobile | 0.19 | g/kW-hr | 0.18 | g/kW-hr |  |  |  |  | 0.04 | g/kW-hr | 1.591 | Steady-State Multiplicative |  | 0 |  | 0 |  | 0.08 | 0.3 |  |  |  |  | 0.3 |  | 20.6 |  |  | 0.8 | 852 |  |  | 2014-07-23 18:18 | 2014-07-24
Engine Distributors, Inc. | EDI | GEDIB03.7CSG | 2016 | Standard | 5000 Hours / 7 Years |  |  | Yes | Yes | Yes | FEDIB03.7CSG | Electronic Compensation | 6 | V | Dual-Fuel (Two or more separate fuel sources, separate combustion) | Gasoline (as defined in 1065.710) | 1048 D2 | Sequential Multiport Injection | Y | 2.5L | 88 | 3200 | 4-Stroke | Overhead | 2 | 2 | Yes | Heated | Yes | Water/Coolant mixture | Naturally Aspirated | EControls, Inc | GEDIBM0025308 | Mobile Part 1048 | 0.39 | g/kW-hr | 0.03 | g/kW-hr |  |  |  |  | 0.05 | g/kW-hr | 1.591 | Steady-State Multiplicative |  | 0 |  | 0 |  | 0.08 | 0.6 |  |  |  |  | 0.2 |  | 20.6 |  |  | 0.8 | 940 |  |  | 2015-08-19 12:55 | 2016-01-01
Graham Ford Power Products | GRH | GGRHB06.8WNG | 2016 | Standard | 5000 Hours / 7 Years |  |  | Yes | Yes | No |  | No Compensation Required | 10 | V | Dual-Fuel (Two or more separate fuel sources, separate combustion) | LPG/Propane | 1048 D2 | Mixer | N | 6.8L | 157 | 3600 | 4-Stroke | Overhead | 1 | 1 | Yes | Heated | Yes | Water/Coolant mixture | Naturally Aspirated | Roush Certification | GGRHBM0026088 | Stationary Part 1048 | 0.506 | g/kW-hr | 0.053 | g/kW-hr |  |  |  |  | 0.0398 | g/kW-hr | 1.591 | Steady-State Multiplicative |  | 1 |  | 1 |  | 2.723 | 0.8 |  |  |  |  | 0.2 |  | 4.4 |  |  | 2.7 | 784 |  |  | 2015-09-15 15:15 | 2015-09-21
Weichai America Corporation | WCA | PWCAB09.7GNA | 2023 | Standard | 5000 Hours / 7 Years |  |  | No | Yes | Yes | JWCAB09.7GNA | Electronic Compensation | 6 | Inline | Dual-Fuel (Two or more separate fuel sources, separate combustion) | LPG/Propane | 1048 D2 | Mixer | Y | 9.7L | 138 | 2200 | 4-Stroke | Overhead | 2 | 2 | Yes | Heated | Yes | Water/Coolant mixture | Naturally Aspirated | Econtrols, Inc. | PWCABM0067896 | Mobile Part 1048 | 0.274 | g/kW-hr | 0 | g/kW-hr | 0 | g/kW-hr |  |  | 0 | g/kW-hr | 1.591 | Steady-State Multiplicative |  | 1 |  | 1 |  | 2.723 | 0.4 |  |  |  |  | 0.0 | 0.0 | 20.6 |  |  | 0.8 | 786.903 | 0 | 0 | 2022-11-18 17:05 | 2023-01-01
Power Solutions International, Inc. | PSI | RPSIB52.3NGP | 2024 | Standard | Alternative Useful Life | 8760 | Alternative useful life is equivalent to the basic mechanical engine warranty in hours. | No | Yes | Yes | LPSIB52.3NGP | Electronic Compensation | 16 | V | Dual-Fuel (Two or more separate fuel sources, separate combustion) | Natural Gas | 1048 D2 | Mixer | Y | 52.3L | 1436 | 1800 | 4-Stroke | Overhead | 2 | 2 | Yes | Heated | Yes | Water/Coolant mixture | Turbocharged | Excel Engineering | RPSIBM0072869 | Mobile Part 1048 | 0.22 | g/kW-hr |  |  | 0.048 | g/kW-hr |  |  | 0.022 | g/kW-hr | 0.145 | Steady-State Additive |  | 0.025 |  | 0.025 |  | 0.307 | 0.4 | [5 empty] | 0.4 | 4.4 |  |  | 2.7 | 608.969 | 1.073 | 0.001 | 2023-09-21 13:21 | 2024-01-01
KEM Equipment, Inc. | KEM | NKEMB10.3CS1 | 2022 | Standard | 5000 Hours / 7 Years |  |  | Yes | Yes | Yes | EKEMB10.3CS1 | Electronic Compensation | 8 | V | Dual-Fuel (Two or more separate fuel sources, separate combustion) | Natural Gas | 1048 D2 | Mixer | Y | 10.3L | 174.9 | 2400 | 4-Stroke | Overhead | 1 | 1 | Yes | Heated | Yes | Water/Coolant mixture | Naturally Aspirated | KEM Emission Certificate Test Laboratory | NKEMBM0061663 | Mobile Part 1048 | 0.27 | g/kW-hr |  |  | 0.05 | g/kW-hr |  |  | 0.05 | g/kW-hr | 1.591 | Steady-State Multiplicative |  | 0 |  | 0 |  | 0.08 | 0.4 | [5 empty] | 0.2 | 20.6 |  |  | 0.8 | 634 | 0.07 |  | 2021-11-23 09:46 | 2022-01-01
Deutz AG | DZX | NDZXB15.9V08 | 2022 | Standard | 5000 Hours / 7 Years |  |  | Yes | Yes | Yes | MDZXB15.9V08 | Electronic Compensation | 8 | V | Single Fuel | Natural Gas | ISO D-1 | Mixer | Y | 15.9L | 237 | 1800 | 4-Stroke | Overhead | 2 | 2 | Yes | Heated | Yes | Water/Coolant mixture | Turbocharged | Deutz AG | NDZXBM0061884 | Part 60 Subpart JJJJ Table 1 | 1.84 | g/Hp-hr |  |  |  |  | 0.01 | g/Hp-hr | 0.65 | g/Hp-hr | 0.14 | Steady-State Additive |  |  |  |  | 0.04 | 0 | 2.0 |  |  | 0.0 | 0.6 |  |  | 2 | 0.7 | 1 |  |  |  |  | 2021-12-01 11:30 | 2022-01-01
Guascor Energy S.A.U. | GSR | PGSRB56.0NTA | 2023 | Standard | Alternative Useful Life | 8800 | An 8800 hour useful life is justified because the PGSRB560NTA engine is more durable than the typical LSI engine and the hours component of the standard and high-cost emissions warranties is 8800 hours. | Yes | Yes | No |  | Electronic Compensation | 16 | V | Single Fuel | Natural Gas | ISO D-1 | Mixer | Y | 56L | 1067 | 1800 | 4-Stroke | Overhead | 2 | 2 | No |  | Yes | Water/Coolant mixture | Turbocharged | Electronic MicroSystems, LLC | PGSRBM0070808 | Part 60 Subpart JJJJ Table 1 | 1.35 | g/Hp-hr |  |  |  |  | 0.58 | g/Hp-hr | 0.88 | g/Hp-hr | 0.14 | Steady-State Additive |  |  |  |  | 0.04 | 0 | 1.5 |  |  | 0.6 | 0.9 |  |  | 2 | 0.7 | 1 |  | 537 | 0.24 | 0 | 2023-06-29 15:23 | 2023-07-15
Graham Ford Power Products | GRH | GGRHB06.8WNG | 2016 | Standard | 5000 Hours / 7 Years |  |  | Yes | Yes | No |  | No Compensation Required | 10 | V | Dual-Fuel (Two or more separate fuel sources, separate combustion) | LPG/Propane | 1048 D2 | Mixer | N | 6.8L | 157 | 3600 | 4-Stroke | Overhead | 1 | 1 | Yes | Heated | Yes | Water/Coolant mixture | Naturally Aspirated | Roush Certification | GGRHBM0026087 | Stationary Part 1048 | 0.5481 | g/kW-hr | 0.052 | g/kW-hr |  |  |  |  | 0.0353 | g/kW-hr | 1.591 | Steady-State Multiplicative |  | 1 |  | 1 |  | 2.723 | 0.9 |  |  |  |  | 0.1 |  | 4.4 |  |  | 2.7 | 855 |  |  | 2015-09-15 15:15 | 2015-09-21
KEM Equipment, Inc. | KEM | KKEMB08.0ULE | 2019 | Standard | 5000 Hours / 7 Years |  |  | Yes | Yes | Yes | HKEMB08.0ULE | Electronic Compensation | 8 | V | Single Fuel | LPG/Propane | C2 | Sequential Multiport Injection | Y | 8L | 183.8 | 2650 | 4-Stroke | Overhead | 1 | 1 | Yes | Heated | Yes | Water/Coolant mixture | Naturally Aspirated | KEM Emission Certificate Test Laboratory | KKEMBM0042910 | Mobile Part 1048 | 1.7 | g/kW-hr | 0.04 | g/kW-hr |  |  |  |  | 0.2 | g/kW-hr | 1.591 | Steady-State Multiplicative |  | 1 |  |  |  | 2.723 | 2.7 |  |  |  |  | 0.6 |  | 20.6 |  |  | 0.8 | 730 |  |  | 2018-10-24 10:43 | 2019-01-01
Weichai America Corporation | WCA | RWCAB04.5WHG | 2024 | Standard | 5000 Hours / 7 Years |  |  | No | Yes | Yes | KWCAB04.5WHG | Electronic Compensation | 4 | Inline | Dual-Fuel (Two or more separate fuel sources, separate combustion) | LPG/Propane | 1048 D2 | Mixer | Y | 4.5L | 57.9 | 2200 | 4-Stroke | Overhead | 1 | 1 | Yes | Heated | Yes | Water/Coolant mixture | Naturally Aspirated | Excel Engineering | RWCABM0075065 | Mobile Part 1048 | 1.03 | g/kW-hr | 0.01 | g/kW-hr |  |  |  |  | 0.22 | g/kW-hr | 1.591 | Steady-State Multiplicative |  | 1 |  | 1 |  | 2.723 | 1.6 |  |  |  |  | 0.6 |  | 20.6 |  |  | 0.8 | 871 | 0 | 0 | 2023-12-21 10:10 | 2024-01-30
Zenith Power Products | ZPP | CZPPB02.0H20 | 2012 | Standard | 5000 Hours / 7 Years |  |  | Yes | Yes | Yes | 6ZPPB02.0H20 | Electronic Compensation | 4 | Inline | Dual-Fuel (Two or more separate fuel sources, separate combustion) | LPG/Propane | C2 | Carburetor | Y | 2L | 44.4 | 3000 | 4-Stroke | Overhead | 2 | 2 | Yes | Heated | Yes | Water/Coolant mixture | Naturally Aspirated | Intertek-Carnot Emissions Services | CZPPBM0008202 | Mobile | 0.75 | g/kW-hr | 0.02 | g/kW-hr |  |  |  |  | 0.06 | g/kW-hr | 1 | Steady-State Multiplicative |  | 1 |  |  |  | 1 | 0.8 |  |  |  |  | 0.1 |  | 4.4 |  |  | 2.7 |  |  |  | 2012-01-25 14:42 | 2012-02-01
Power Solutions International, Inc. | PSI | KPSIB2.40GLP | 2019 | Standard | 5000 Hours / 7 Years |  |  | No | No | Yes | CPSIB2.40GLP | No Compensation Required | 4 | Inline | Dual-Fuel (Two or more separate fuel sources, separate combustion) | Gasoline (as defined in 1065.710) | C2 | Sequential Multiport Injection | Y | 2L, 2.4L | 41 | 2800 | 4-Stroke | Overhead | 2 | 2 | Yes | Heated | Yes | Water/Coolant mixture | Naturally Aspirated | EControls, LLC | KPSIBM0040408 | Mobile Part 1048 | 0.583 | g/kW-hr | 0.056 | g/kW-hr |  |  |  |  | 0.021 | g/kW-hr | 1 | Steady-State Multiplicative |  | 1 |  | 1 |  | 1 | 0.6 |  |  |  |  | 0.1 |  | 4.4 |  |  | 2.7 | 1122.27 | 0.02 |  | 2018-06-29 16:14 | 2019-01-01
INNIO Waukesha Gas Engines Inc. | DRS | LDRSB18.0VGF | 2020 | Standard | Alternative Useful Life | 12000 | Please see EPA agreement via email titled, "RE DFs for Dresser Inc 24L and 18L 12 000 hour Useful Life." | Yes | Yes | Yes | HDRSB18.0VGF | Electronic Compensation | 6 | Inline | Dual-Fuel (Two or more separate fuel sources, separate combustion) | LPG/Propane | 1048 D2 | Carburetor | Y | 18L | 328 | 1800 | 4-Stroke | Overhead | 2 | 2 | Yes | Heated | Yes | Water/Coolant mixture | Turbocharged | Electronic Microsystems LLC | LDRSBM0047563 | Mobile Part 1048 | 0.33 | g/kW-hr | 0.21 | g/kW-hr |  |  |  |  | 0.01 | g/kW-hr | 1.39 | Steady-State Multiplicative |  | 2.31 |  | 2.31 |  | 4.22 | 0.5 |  |  |  |  | 0.5 |  | 11.1 |  |  | 1.3 | 999 | 0.004 |  | 2019-09-04 17:36 | 2020-01-01
Power Solutions International, Inc. | PSI | FPSIB2.97GLP | 2015 | Standard | 5000 Hours / 7 Years |  |  | No | No | Yes | 6PSIB2.97GLP | Electronic Compensation | 4 | Inline | Dual-Fuel (Two or more separate fuel sources, separate combustion) | LPG/Propane | C2 | Mixer | Y | 3L | 60 | 3000 | 4-Stroke | Overhead | 1 | 1 | Yes | Heated | Yes | Water/Coolant mixture | Naturally Aspirated | Intertek Carnot Emission Services | FPSIBM0020070 | Mobile | 0.51 | g/kW-hr | 0.02 | g/kW-hr |  |  |  |  | 0.02 | g/kW-hr | 1 | Steady-State Multiplicative |  | 4.719 |  |  |  | 1.933 | 0.5 |  |  |  |  | 0.1 |  | 4.4 |  |  | 2.7 | 1071.21 |  |  | 2014-08-06 09:13 | 2015-01-01
Cummins Inc. | CEX | CCEXB05.0GDA | 2012 | Standard | 1000 Hours / 5 Years |  |  | No | No | Yes | BCEXB05.0GDA | Electronic Compensation | 8 | V | Dual-Fuel (Two or more separate fuel sources, separate combustion) | LPG/Propane | 1048 D2 | Carburetor | Y | 5L | 60.1 | 1800 | 4-Stroke | Overhead | 1 | 1 | Yes | Heated | Yes | Water/Coolant mixture | Naturally Aspirated | Cummins Power Generation | CCEXBM0009780 | Stationary | 87.9 | g/Hp-hr | 1.8 | g/Hp-hr |  |  |  |  | 3.6 | g/Hp-hr | 0 | Steady-State Additive |  | 0 |  |  |  | 0 | 87.9 | [6 empty] | 519 |  |  | 13.4 | 540 |  |  | 2012-06-25 11:27 | 2012-01-01
Power Solutions International, Inc. | PSI | MPSIB39.2NGP | 2021 | Standard | Alternative Useful Life | 8760 | Alternative useful life is equivalent to the basic mechanical engine warranty in hours. | No | Yes | Yes | KPSIB39.2NGP | Electronic Compensation | 12 | V | Dual-Fuel (Two or more separate fuel sources, separate combustion) | LPG/Propane | 1048 D2 | Mixer | Y | 39.2L | 952 | 1800 | 4-Stroke | Overhead | 2 | 2 | Yes | Heated | Yes | Water/Coolant mixture | Turbocharged | Excel Engineering | MPSIBM0051218 | Stationary Part 1048 | 0.345 | g/kW-hr | 0.182 | g/kW-hr |  |  |  |  | 0.023 | g/kW-hr | 0.145 | Steady-State Additive |  | 0.025 |  | 0.025 |  | 0.307 | 0.5 |  |  |  |  | 0.5 |  | 4.4 |  |  | 2.7 | 954 | 0.074 | 0 | 2020-04-13 10:00 | 2021-01-01
Graham Ford Power Products | GRH | GGRHB06.8WLP | 2016 | Standard | 5000 Hours / 7 Years |  |  | Yes | Yes | No |  | No Compensation Required | 10 | V | Single Fuel | LPG/Propane | 1048 D2 | Mixer | N | 6.8L | 168 | 3600 | 4-Stroke | Overhead | 1 | 1 | Yes | Heated | Yes | Water/Coolant mixture | Naturally Aspirated | Roush Certification | GGRHBM0024670 | Mobile Part 1048 | 1.5431 | g/kW-hr | 0.032 | g/kW-hr |  |  |  |  | 0.0518 | g/kW-hr | 1.591 | Steady-State Multiplicative |  | 1 |  |  |  | 2.723 | 2.5 |  |  |  |  | 0.2 |  | 4.4 |  |  | 2.7 | 860 |  |  | 2015-07-09 12:49 | 2015-07-13
Zenith Power Products | ZPP | MZPPB05.7NAS | 2021 | Standard | 5000 Hours / 7 Years |  |  | Yes | Yes | Yes | GZPPB05.7NAS | Electronic Compensation | 8 | V | Dual-Fuel (Two or more separate fuel sources, separate combustion) | Natural Gas | ISO D-1 | Mixer | Y | 5.7L | 102 | 2600 | 4-Stroke | Overhead | 1 | 1 | Yes | Heated | Yes | Water/Coolant mixture | Naturally Aspirated | Zenith Power Products | MZPPBM0056067 | Part 60 Subpart JJJJ Table 1 | 0.2 | g/Hp-hr |  |  |  |  | 0 | g/Hp-hr | 0.01 | g/Hp-hr | 1.591 | Steady-State Multiplicative |  | 1 |  |  | 1 | 2.723 | 0.3 |  |  | 0.0 | 0.0 |  |  | 2 | 0.7 | 1 |  | 361 | 0.05 |  | 2020-12-14 20:36 | 2021-01-01
IMPCO Technologies, Inc. | Z9X | DZ9XB05.7GCE | 2013 | Standard | Alternative Useful Life | 0 | Nonroad Stationary Emergency Engines 25-130HP have no useful life requirements. | Yes | Yes | Yes | AZ9XB05.7GCE | No Compensation Required | 8 | V | Dual-Fuel (Two or more separate fuel sources, separate combustion) | Natural Gas | G2 | Carburetor | Y | 5L, 5.7L | 45 | 1800 | 4-Stroke | Overhead | 1 | 1 | Yes | Heated | Yes | Water/Coolant mixture | Naturally Aspirated | GFI | DZ9XBM0011644 | Stationary | 58.2 | g/kW-hr | 3.83 | g/kW-hr |  |  |  |  | 2.93 | g/kW-hr | 0 | Steady-State Additive |  | 0 |  | 0 |  | 0 | 58 |  |  |  |  | 6.8 |  | 519 |  |  | 13.4 |  |  |  | 2012-11-06 19:38 | 2012-12-15
IMPCO Technologies, Inc. | Z9X | DZ9XB05.7GPE | 2013 | Standard | Alternative Useful Life | 0 | Nonroad Stationary Emergency Engines 25-130HP have no useful life requirements. | Yes | Yes | Yes | AZ9XB05.7GPE | No Compensation Required | 8 | V | Dual-Fuel (Two or more separate fuel sources, separate combustion) | LPG/Propane | G2 | Carburetor | Y | 5L, 5.7L | 65 | 1800 | 4-Stroke | Overhead | 1 | 1 | Yes | Heated | Yes | Water/Coolant mixture | Naturally Aspirated | GFI | DZ9XBM0011637 | Stationary | 36 | g/kW-hr | 2.15 | g/kW-hr |  |  |  |  | 6.84 | g/kW-hr | 0 | Steady-State Additive |  | 0 |  | 0 |  | 0 | 36 |  |  |  |  | 9.0 |  | 519 |  |  | 13.4 |  |  |  | 2012-11-06 19:13 | 2012-12-15
Weichai America Corporation | WCA | HWCAB06.7WHG | 2017 | Standard | 5000 Hours / 7 Years |  |  | Yes | No | No |  | Electronic Compensation | 6 | Inline | Dual-Fuel (Two or more separate fuel sources, separate combustion) | LPG/Propane | 1048 D2 | Mixer | Y | 6.7L | 99.5 | 2200 | 4-Stroke | Overhead | 1 | 1 | Yes | Heated | Yes | Water/Coolant mixture | Naturally Aspirated | Econtrols, Inc. | HWCABM0034405 | Mobile Part 1048 | 0.81 | g/kW-hr | 0.13 | g/kW-hr |  |  |  |  | 0.01 | g/kW-hr | 1.591 | Steady-State Multiplicative |  | 1 |  | 1 |  | 2.723 | 1.3 |  |  |  |  | 0.2 |  | 20.6 |  |  | 0.8 | 874 | 0.04 | 0.01 | 2017-05-10 15:18 | 2017-05-12
Generac Power Systems, Inc. | GNX | KGNXB12.92C3 | 2019 | Standard | 5000 Hours / 7 Years |  |  | Yes | No | Yes | JGNXB12.92C3 | Electronic Compensation | 6 | Inline | Single Fuel | Natural Gas | ISO D-1 | Mixer | Y | 12.9L | 356.1 | 2150 | 4-Stroke | Overhead | 1 | 1 | Yes | Heated | Yes | Water/Coolant mixture | Turbocharged | The Waukesha Facility (HQ) | KGNXBM0040821 | Part 60 Subpart JJJJ Table 1 | 1.08 | g/kW-hr |  |  |  |  | 0 | g/kW-hr | 0.08 | g/kW-hr | 1.591 | Steady-State Multiplicative |  |  |  |  | 1 | 2.723 | 1.7 |  |  | 0.0 | 0.2 |  |  | 4 | 1 | 2 |  | 574 | 0.09 | 0.05 | 2018-08-06 12:08 | 2018-12-15
INNIO Waukesha Gas Engines Inc. | DRS | NDRSB18.0VGF | 2022 | Standard | Alternative Useful Life | 12000 | Please see EPA agreement via email titled, "RE DFs for Dresser Inc 24L and 18L 12 000 hour Useful Life." | Yes | Yes | Yes | HDRSB18.0VGF | Electronic Compensation | 6 | Inline | Dual-Fuel (Two or more separate fuel sources, separate combustion) | Natural Gas | ISO D-1 | Carburetor | Y | 18L | 328 | 1800 | 4-Stroke | Overhead | 2 | 2 | Yes | Heated | Yes | Water/Coolant mixture | Turbocharged | Electronic Microsystems LLC | NDRSBM0062757 | Part 60 Subpart JJJJ Table 1 | 0.18 | g/Hp-hr |  |  |  |  | 0.04 | g/Hp-hr | 0.01 | g/Hp-hr | 1.39 | Steady-State Multiplicative |  |  |  |  | 2.31 | 4.22 | 0.3 |  |  | 0.1 | 0.0 |  |  | 2 | 0.7 | 1 |  | 469 | 1.06 |  | 2022-02-10 14:45 | 2022-01-01
KEM Equipment, Inc. | KEM | EKEMB05.7ULE | 2014 | Standard | 5000 Hours / 7 Years |  |  | Yes | Yes | Yes | AKEMB05.7ULE | Electronic Compensation | 8 | V | Dual-Fuel (Two or more separate fuel sources, separate combustion) | Natural Gas | 1048 D2 | Sequential Multiport Injection | Y | 5.7L | 98.2 | 2650 | 4-Stroke | Overhead | 1 | 1 | Yes | Heated | Yes | Water/Coolant mixture | Naturally Aspirated | KEM Emission Certificate Test Laboratory | EKEMBM0015647 | Mobile | 1.87 | g/kW-hr |  |  | 0.12 | g/kW-hr |  |  | 0.18 | g/kW-hr | 1.591 | Steady-State Multiplicative |  | 1 |  | 1 |  | 2.723 | 3.0 | [5 empty] | 0.6 | 20.6 |  |  | 0.8 | 897 |  |  | 2013-07-25 19:39 | 2014-01-01
KEM Equipment, Inc. | KEM | FKEMB05.7CS2 | 2015 | Standard | 5000 Hours / 7 Years |  |  | Yes | Yes | Yes | EKEMB05.7CS2 | Electronic Compensation | 8 | V | Dual-Fuel (Two or more separate fuel sources, separate combustion) | LPG/Propane | ISO D-1 | Mixer | Y | 5.7L | 82.7 | 2650 | 4-Stroke | Overhead | 1 | 1 | Yes | Heated | Yes | Water/Coolant mixture | Naturally Aspirated | KEM Emission Certificate Test Laboratory | FKEMBM0020347 | Stationary | 0.25 | g/kW-hr | 0.15 | g/kW-hr |  |  |  |  | 0.22 | g/kW-hr | 1.591 | Steady-State Multiplicative |  | 1 |  | 1 | 1 | 2.723 | 0.4 |  |  |  | 0.6 | 0.7 |  | 2.7 | 0.9 | 1.3 | 0.8 | 727 |  |  | 2014-08-19 19:28 | 2015-01-01
Springfield Remanufacturing Corp. | SPR | FSPRB04.3SCM | 2015 | Standard | 5000 Hours / 7 Years |  |  | Yes | Yes | Yes | CSPRB04.3SCM | Electronic Compensation | 6 | V | Dual-Fuel (Two or more separate fuel sources, separate combustion) | Natural Gas | 1048 D2 | Carburetor | Y | 4.3L | 80 | 2800 | 4-Stroke | Overhead | 1 | 1 | Yes | Heated | Yes | Water/Coolant mixture | Naturally Aspirated | Impco Technologies (Detroit) | FSPRBM0023176 | Mobile | 0.05 | g/kW-hr |  |  | 0.39 | g/kW-hr |  |  | 0.36 | g/kW-hr | 1.591 | Steady-State Multiplicative |  | 1 |  | 1 |  | 2.723 | 0.1 | [5 empty] | 1.4 | 4.4 |  |  | 2.7 | 885 |  |  | 2015-01-19 17:03 | 2015-02-09
Weichai America Corporation | WCA | MWCAB04.5WHG | 2021 | Standard | 5000 Hours / 7 Years |  |  | No | Yes | Yes | KWCAB04.5WHG | Electronic Compensation | 4 | Inline | Dual-Fuel (Two or more separate fuel sources, separate combustion) | Natural Gas | 1048 D2 | Mixer | Y | 4.5L | 57.9 | 2200 | 4-Stroke | Overhead | 1 | 1 | Yes | Heated | Yes | Water/Coolant mixture | Naturally Aspirated | Excel Engineering | MWCABM0058792 | Mobile Part 1048 | 1.72 | g/kW-hr |  |  | 0 | g/kW-hr |  |  | 0.2 | g/kW-hr | 1.591 | Steady-State Multiplicative |  | 1 |  | 1 |  | 2.723 | 2.7 | [5 empty] | 0.5 | 20.6 |  |  | 0.8 | 813 | 0.03 | 0 | 2021-07-22 16:58 | 2021-08-20
Cummins Inc. | CEX | RCEXB08.9ALB | 2024 | Standard | 5000 Hours / 7 Years |  |  | Yes | No | Yes | HCEXB08.9ALB | Electronic Compensation | 6 | Inline | Dual-Fuel (Two or more separate fuel sources, separate combustion) | LPG/Propane | ISO D-1 | Mixer | Y | 8.9L | 179 | 1800 | 4-Stroke | Overhead | 1 | 1 | Yes | Heated | Yes | Water/Coolant mixture | Turbocharged | Cummins Power Generation | RCEXBM0071896 | Part 60 Subpart JJJJ Table 1 | 2.09 | g/Hp-hr |  |  |  |  | 0.31 | g/Hp-hr | 1.72 | g/Hp-hr | 0.14 | Steady-State Additive |  |  |  |  | 0.04 | 0 | 2.2 |  |  | 0.4 | 1.7 |  |  | 4 | 1 | 2 |  |  |  |  | 2023-08-14 14:44 | 2023-11-01
Bucks Engines | BKS | CBKSB05.7WHG | 2012 | Standard | 5000 Hours / 7 Years |  |  | Yes | Yes | No |  | Electronic Compensation | 8 | V | Single Fuel | Natural Gas | 1048 D2 | Mixer | Y | 5.7L | 105.7 | 3000 | 4-Stroke | Overhead | 1 | 1 | Yes | Heated | Yes | Water/Coolant mixture | Naturally Aspirated | Electronic Microsystems | CBKSBM0010204 | Mobile | 0.41 | g/kW-hr |  |  | 0.02 | g/kW-hr |  |  | 0.03 | g/kW-hr | 1.591 | Steady-State Multiplicative |  |  |  | 0 |  | 0.08 | 0.7 | [5 empty] | 0.1 | 4.4 |  |  | 2.7 | 890 |  |  | 2012-08-13 16:39 | 2012-09-20
Graham Ford Power Products | GRH | GGRHB06.8WLP | 2016 | Standard | 5000 Hours / 7 Years |  |  | Yes | Yes | No |  | No Compensation Required | 10 | V | Single Fuel | LPG/Propane | 1048 D2 | Mixer | N | 6.8L | 168 | 3600 | 4-Stroke | Overhead | 1 | 1 | Yes | Heated | Yes | Water/Coolant mixture | Naturally Aspirated | Roush Certification | GGRHBM0024673 | Mobile Part 1048 | 0.0459 | g/kW-hr | 0.03 | g/kW-hr |  |  |  |  | 0.018 | g/kW-hr | 1.591 | Steady-State Multiplicative |  | 1 |  |  |  | 2.723 | 0.1 |  |  |  |  | 0.1 |  | 4.4 |  |  | 2.7 | 850 |  |  | 2015-07-09 12:49 | 2015-07-13
KEM Equipment, Inc. | KEM | HKEMB03.0CS1 | 2017 | Standard | 5000 Hours / 7 Years |  |  | Yes | Yes | Yes | AKEMB03.0CN1 | Electronic Compensation | 4 | Inline | Dual-Fuel (Two or more separate fuel sources, separate combustion) | LPG/Propane | ISO D-1 | Mixer | Y | 3L | 61.3 | 2700 | 4-Stroke | Overhead | 1 | 1 | Yes | Heated | Yes | Water/Coolant mixture | Naturally Aspirated | KEM Emission Certificate Test Laboratory | HKEMBM0030825 | Stationary Part 1048 | 0.54 | g/kW-hr | 0.17 | g/kW-hr |  |  |  |  | 0.03 | g/kW-hr | 1.591 | Steady-State Multiplicative |  | 1 |  | 1 |  | 2.723 | 0.9 |  |  |  |  | 0.3 |  | 20.6 |  |  | 0.8 | 773 |  |  | 2016-09-15 18:46 | 2017-01-01
Generac Power Systems, Inc. | GNX | CGNXB06.82L4 | 2012 | Standard | Alternative Useful Life | 0 | Phase 1 Engine | No | No | Yes | BGNXB06.82L4 | No Compensation Required | 10 | V | Single Fuel | LPG/Propane | G2 | Mixer | Y | 6.8L | 83.8 | 2340 | 4-Stroke | Overhead | 1 | 1 | Yes | Heated | Yes | Water/Coolant mixture | Naturally Aspirated | Intertek Carnot Emission Services | CGNXBM0006521 | Stationary | 1.2 | g/kW-hr | 0.11 | g/kW-hr |  |  |  |  | 0.09 | g/kW-hr | 1 | Steady-State Multiplicative |  | 1 |  |  |  | 1 | 1 |  |  |  |  | 0.2 |  | 519 |  |  | 13.4 |  |  |  | 2011-11-14 10:43 | 2011-12-01
Power Solutions International, Inc. | PSI | GPSIB4.30GLP | 2016 | Standard | 5000 Hours / 7 Years |  |  | No | No | Yes | 9PSIB4.30GLP | Electronic Compensation | 6 | V | Dual-Fuel (Two or more separate fuel sources, separate combustion) | Natural Gas | 1048 D2 | Mixer | Y | 4.3L | 99.3 | 3200 | 4-Stroke | Overhead | 1 | 1 | Yes | Heated | Yes | Water/Coolant mixture | Naturally Aspirated | Intertek Carnot Emission Services | GPSIBM0025847 | Mobile Part 1048 | 0.36 | g/kW-hr |  |  | 0.09 | g/kW-hr |  |  | 0.01 | g/kW-hr | 1 | Steady-State Multiplicative |  | 4.719 |  | 4.719 |  | 1.933 | 0.4 | [5 empty] | 0.4 | 4.4 |  |  | 2.7 | 824.88 |  |  | 2015-09-09 07:51 | 2016-01-01
Caterpillar Inc. | CPX | LCPXB10.5CTR | 2020 | Standard | Alternative Useful Life | 8000 | Design life as indicated by the Top End UL is 8,000 hours | Yes | Yes | Yes | KCPXB10.5CTR | Electronic Compensation | 6 | Inline | Dual-Fuel (Two or more separate fuel sources, separate combustion) | LPG/Propane | ISO D-1 | Carburetor | Y | 10.5L | 164 | 1800 | 4-Stroke | Overhead | 2 | 2 | Yes | Heated | Yes | Water/Coolant mixture | Turbocharged | Southwest Research Institute | LCPXBM0045393 | Stationary Part 1048 | 0.856 | g/kW-hr | 0.979 | g/kW-hr |  |  |  |  | 0.023 | g/kW-hr | 1.591 | Steady-State Multiplicative |  | 1 |  | 1 |  | 2.723 | 1.4 |  |  |  |  | 1.0 |  | 4.4 |  |  | 2.7 | 770 | 0.038 | 0.003 | 2019-04-23 12:33 | 2020-01-01
Engine Distributors, Inc. | EDI | CEDIB06.8WSG | 2012 | Standard | 5000 Hours / 7 Years |  |  | Yes | Yes | Yes | BEDIB06.8WSG | Electronic Compensation | 10 | V | Dual-Fuel (Two or more separate fuel sources, separate combustion) | Natural Gas | 1048 D2 | Mixer | Y | 6.8L | 170.7 | 3200 | 4-Stroke | Overhead | 1 | 1 | Yes | Heated | Yes | Water/Coolant mixture | Naturally Aspirated | Intertek Carnot Emission Services | CEDIBM0007597 | Mobile | 0.16 | g/kW-hr |  |  | 0 | g/kW-hr |  |  | 0.01 | g/kW-hr | 1.591 | Steady-State Multiplicative |  | 1 |  | 1 |  | 2.723 | 0.3 | [5 empty] | 0.0 | 20.6 |  |  | 0.8 | 712 |  |  | 2011-12-19 18:07 | 2012-01-01
Power Solutions International, Inc. | PSI | FPSIB2.40GLP | 2015 | Standard | 5000 Hours / 7 Years |  |  | Yes | No | Yes | CPSIB2.40GLP | No Compensation Required | 4 | Inline | Dual-Fuel (Two or more separate fuel sources, separate combustion) | Natural Gas | Part 1048 Transient | Mixer | Y | 2L, 2.4L | 52 | 2800 | 4-Stroke | Overhead | 2 | 2 | Yes | Heated | Yes | Water/Coolant mixture | Naturally Aspirated | Electronic Microsystems | FPSIBM0020202 | Mobile | 0.643 | g/kW-hr |  |  | 0.012 | g/kW-hr |  |  | 0.062 | g/kW-hr | 1 | Transient Multiplicative | [5 empty] | 1 | 0.6 | [6 empty] | 4.4 |  |  | 2.7 | 866.9 | 0.012 |  | 2014-08-11 11:30 | 2015-01-01
Kubota Corporation | KBX | RKBXB01.5PFA | 2024 | Standard | 5000 Hours / 7 Years |  |  | No | No | Yes | FKBXB01.5PFA | Electronic Compensation | 4 | Inline | Dual-Fuel (Two or more separate fuel sources, separate combustion) | LPG/Propane | 1048 D2 | Mixer | Y | 1.5L | 40.48 | 3607 | 4-Stroke | Overhead | 1 | 1 | Yes | Heated | Yes | Water/Coolant mixture | Naturally Aspirated | Kubota Corporation - Rinkai Plant | RKBXBM0076395 | Stationary Part 1048 | 1.27 | g/kW-hr | 0.04 | g/kW-hr |  |  |  |  | 0.01 | g/kW-hr | 2.837 | Steady-State Multiplicative |  | 1.17 |  | 1.17 |  | 2.092 | 3.6 |  |  |  |  | 0.1 |  | 20.6 |  |  | 0.8 | 876 | 0.012 | 0 | 2024-04-12 00:48 | 2024-05-01
Power Solutions International, Inc. | PSI | KPSIB04.3GLP | 2019 | Standard | 5000 Hours / 7 Years |  |  | No | No | Yes | GPSIB04.3GLP | Electronic Compensation | 6 | V | Dual-Fuel (Two or more separate fuel sources, separate combustion) | LPG/Propane | 1048 D2 | Mixer | Y | 4.3L | 89.5 | 3000 | 4-Stroke | Overhead | 1 | 1 | Yes | Heated | Yes | Water/Coolant mixture | Naturally Aspirated | Electronic Microsystems | KPSIBM0045160 | Stationary Part 1048 | 0.981 | g/kW-hr | 0.071 | g/kW-hr |  |  |  |  | 0.045 | g/kW-hr | 1 | Steady-State Multiplicative |  | 1.914 |  | 1.914 |  | 2.929 | 1.0 |  |  |  |  | 0.3 |  | 4.4 |  |  | 2.7 | 786.6 | 0.001 |  | 2019-03-25 15:58 | 2019-03-25
Kubota Corporation | KBX | EKBXB01.5DFA | 2014 | Standard | 5000 Hours / 7 Years |  |  | No | No | Yes | DKBXB01.5DFA | Electronic Compensation | 4 | Inline | Dual-Fuel (Two or more separate fuel sources, separate combustion) | LPG/Propane | C2 | Mixer | Y | 1.5L | 39.53 | 3600 | 4-Stroke | Overhead | 1 | 1 | Yes | Heated | Yes | Water/Coolant mixture | Naturally Aspirated | Kubota Japan | EKBXBM0018926 | Mobile | 1.23 | g/kW-hr | 0.01 | g/kW-hr |  |  |  |  | 0 | g/kW-hr | 1 | Steady-State Multiplicative |  | 2.819 |  |  |  | 11.338 | 1.2 |  |  |  |  | 0.0 |  | 20.6 |  |  | 0.8 | 966 | 0.002 |  | 2014-03-12 00:13 | 2014-01-01
Power Solutions International, Inc. | PSI | PPSIB8.80NGP | 2023 | Standard | Alternative Useful Life | 8760 | Alternative useful life is equivalent to the basic mechanical engine warranty in hours. | No | Yes | Yes | DPSIB8.80NGP | Electronic Compensation | 8 | V | Dual-Fuel (Two or more separate fuel sources, separate combustion) | Gasoline (as defined in 1065.710) | 1048 D2 | Sequential Multiport Injection | Y | 8.8L | 174 | 3000 | 4-Stroke | Overhead | 1 | 1 | Yes | Heated | Yes | Water/Coolant mixture | Naturally Aspirated | PSI EDC Burr Ridge | PPSIBM0063547 | Stationary Part 1048 | 2.71 | g/kW-hr | 0.05 | g/kW-hr |  |  |  |  | 0.06 | g/kW-hr | 0.145 | Steady-State Additive |  | 0.025 |  |  |  | 0.307 | 2.9 |  |  |  |  | 0.4 |  | 4.4 |  |  | 2.7 | 936.95 |  |  | 2022-04-16 13:09 | 2023-01-01
Cummins Inc. | CEX | RCEXB14.0ARB | 2024 | Standard | 5000 Hours / 7 Years |  |  | Yes | No | Yes | KCEXB14.0ARB | Electronic Compensation | 6 | Inline | Dual-Fuel (Two or more separate fuel sources, separate combustion) | LPG/Propane | 1048 D2 | Carburetor | Y | 14L | 231 | 1800 | 4-Stroke | Overhead | 2 | 2 | Yes | Heated | Yes | Water/Coolant mixture | Turbocharged | Referenced Test Lab: CRX/2 | RCEXBM0071965 | Stationary Part 1048 | 0.495 | g/kW-hr | 0.192 | g/kW-hr |  |  |  |  | 0.061 | g/kW-hr | 2.666 | Steady-State Multiplicative |  | 4.245 |  | 4.245 |  | 1 | 1.3 |  |  |  |  | 0.9 |  | 4.4 |  |  | 2.7 | 891.249 | 0.103 | 0.02 | 2023-08-17 14:02 | 2023-11-01
Springfield Remanufacturing Corp. | SPR | DSPRB06.2SCM | 2013 | Standard | 5000 Hours / 7 Years |  |  | Yes | Yes | Yes | CSPRB06.2SCM | Electronic Compensation | 8 | V | Dual-Fuel (Two or more separate fuel sources, separate combustion) | Natural Gas | 1048 D2 | Carburetor | Y | 5.7L, 6.2L | 105 | 2800 | 4-Stroke | Overhead | 1 | 1 | Yes | Heated | Yes | Water/Coolant mixture | Naturally Aspirated | Impco Technologies (Detroit) | DSPRBM0015259 | Mobile | 0.14 | g/kW-hr |  |  | 0.35 | g/kW-hr |  |  | 0.09 | g/kW-hr | 1.591 | Steady-State Multiplicative |  | 1 |  | 1 |  | 2.723 | 0.2 | [5 empty] | 0.6 | 4.4 |  |  | 2.7 | 758 |  |  | 2013-06-26 13:47 | 2013-07-01
KEM Equipment, Inc. | KEM | HKEMB04.3ULE | 2017 | Standard | 5000 Hours / 7 Years |  |  | Yes | Yes | Yes | 9KEMB04.3ULE | Electronic Compensation | 6 | V | Dual-Fuel (Two or more separate fuel sources, separate combustion) | LPG/Propane | C2 | Mixer | Y | 4.3L | 74.9 | 3000 | 4-Stroke | Overhead | 1 | 1 | Yes | Heated | Yes | Water/Coolant mixture | Naturally Aspirated | Intertek Carnot Emission Services | HKEMBM0030841 | Mobile Part 1048 | 0.15 | g/kW-hr | 0.06 | g/kW-hr |  |  |  |  | 0.08 | g/kW-hr | 0.432 | Steady-State Additive |  | 0 |  |  |  | 0.08 | 0.6 |  |  |  |  | 0.2 |  | 20.6 |  |  | 0.8 | 1240 |  |  | 2016-09-15 19:01 | 2017-01-01
Rolls-Royce Solutions America Inc | MDD | KMDDB06.8GBT | 2019 | Standard | 5000 Hours / 7 Years |  |  | Yes | Yes | Yes | DMDDB06.8GBT | Electronic Compensation | 10 | V | Dual-Fuel (Two or more separate fuel sources, separate combustion) | LPG/Propane | 1048 D2 | Mixer | Y | 6.8L | 154 | 1800 | 4-Stroke | Overhead | 1 | 1 | Yes | Heated | Yes | Water/Coolant mixture | Turbocharged | Roush Industries - TEST LAB | KMDDBM0041792 | Stationary Part 1048 | 0.13 | g/kW-hr | 0.05 | g/kW-hr |  |  |  |  | 0.04 | g/kW-hr | 1.591 | Steady-State Multiplicative |  | 1 |  |  |  | 2.723 | 0.2 |  |  |  |  | 0.2 |  | 4.4 |  |  | 2.7 | 718.98 |  |  | 2018-09-10 09:34 | 2019-01-01
Guascor Energy S.A.U. | GSR | KGSRB24.240E | 2019 | Standard | Alternative Useful Life | 6000 | The SIEMENS SL Emergency Standby Engines when operating on Natural Gas at a maximum rated speed of 1800 RPM require major reconditioning or rebuilding at 6,000 hour intervals. As such, SIEMENS ENGINES SAU suggests that the EPA required minimum useful lifetime of 7 years and 5,000 hours should be increased to 7 years and 6,000 hours. Please see the attached maintenance schedule (IO-G-M-00-019e). | Yes | Yes | Yes | FGSRB24.240E | Electronic Compensation | 8 | Inline | Single Fuel | Natural Gas | ISO D-1 | Carburetor | Y | 24L | 530 | 1800 | 4-Stroke | Overhead | 2 | 2 | No |  | No | Water/Coolant mixture | Turbocharged | GUASCOR I+D S.A. | KGSRBM0044273 | Part 60 Subpart JJJJ Table 1 | 0.9 | g/Hp-hr |  |  |  |  | 0.16 | g/Hp-hr | 1.86 | g/Hp-hr | 0.14 | Steady-State Additive |  |  |  |  | 0.04 | 0 | 1.0 |  |  | 0.2 | 1.9 |  |  | 4 | 1 | 2 |  | 463 |  |  | 2019-01-29 05:42 | 2019-01-29
Power Solutions International, Inc. | PSI | MPSIB8.80NGP | 2021 | Standard | 5000 Hours / 7 Years |  |  | No | Yes | Yes | DPSIB8.80NGP | Electronic Compensation | 8 | V | Dual-Fuel (Two or more separate fuel sources, separate combustion) | Gasoline (as defined in 1065.710) | 1048 D2 | Sequential Multiport Injection | Y | 8.8L | 174 | 3000 | 4-Stroke | Overhead | 1 | 1 | Yes | Heated | Yes | Water/Coolant mixture | Naturally Aspirated | PSI EDC Burr Ridge | MPSIBM0054360 | Mobile Part 1048 | 2.71 | g/kW-hr | 0.05 | g/kW-hr | 0.01 | g/kW-hr |  |  | 0.06 | g/kW-hr | 1 | Steady-State Multiplicative |  | 1.914 |  | 1.914 |  | 2.929 | 2.7 |  |  |  |  | 0.3 | 0.2 | 20.6 |  |  | 0.8 | 936.95 |  |  | 2020-10-05 09:04 | 2021-01-01
INNIO Waukesha Gas Engines Inc. | DRS | MDRSB24.0VGF | 2021 | Standard | Alternative Useful Life | 12000 | Please see EPA agreement via email titled, "RE DFs for Dresser Inc 24L and 18L 12 000 hour Useful Life." | Yes | Yes | Yes | HDRSB24.0VGF | Electronic Compensation | 8 | Inline | Dual-Fuel (Two or more separate fuel sources, separate combustion) | LPG/Propane | 1048 D2 | Carburetor | Y | 24L | 436.2 | 1800 | 4-Stroke | Overhead | 2 | 2 | Yes | Heated | Yes | Water/Coolant mixture | Turbocharged | Electronic Microsystems LLC | MDRSBM0056031 | Mobile Part 1048 | 0.92 | g/kW-hr | 0.27 | g/kW-hr |  |  |  |  | 0.03 | g/kW-hr | 1.39 | Steady-State Multiplicative |  | 2.31 |  | 2.31 |  | 4.22 | 1.3 |  |  |  |  | 0.8 |  | 11.1 |  |  | 1.3 | 937 | 0.01 |  | 2020-12-10 13:21 | 2021-01-01
KEM Equipment, Inc. | KEM | DKEMB03.0ULE | 2013 | Standard | 5000 Hours / 7 Years |  |  | Yes | Yes | Yes | 9KEMB03.0ULE | Electronic Compensation | 4 | Inline | Dual-Fuel (Two or more separate fuel sources, separate combustion) | LPG/Propane | C2 | Mixer | Y | 3L | 63.7 | 3000 | 4-Stroke | Overhead | 1 | 1 | Yes | Heated | Yes | Water/Coolant mixture | Naturally Aspirated | KEM Emission Certificate Test Laboratory | DKEMBM0017265 | Mobile | 0.1 | g/kW-hr | 0.05 | g/kW-hr |  |  |  |  | 0.01 | g/kW-hr | 1.591 | Steady-State Multiplicative |  | 1 |  |  |  | 2.723 | 0.2 |  |  |  |  | 0.1 |  | 20.6 |  |  | 0.8 | 908 |  |  | 2013-10-29 15:25 | 2013-10-30
Global Component Technologies Corporation | NFX | LNFXB02.147D | 2020 | Standard | 5000 Hours / 7 Years |  |  | No | No | Yes | ANSXB02.147D | Electronic Compensation | 4 | Inline | Dual-Fuel (Two or more separate fuel sources, separate combustion) | LPG/Propane | C2 | Throttle Body Injection | Y | 2.1L | 40 | 2700 | 4-Stroke | Overhead | 2 | 2 | Yes | Heated | Yes | Water/Coolant mixture | Naturally Aspirated | Nissan Techno Co., Ltd. (NRLSI Test Lab) | LNFXBM0048663 | Mobile Part 1048 | 0.98 | g/kW-hr | 0.41 | g/kW-hr |  |  |  |  | 0 | g/kW-hr | 1.686 | Steady-State Multiplicative |  | 1.084 |  |  |  | 1.808 | 1.7 |  |  |  |  | 0.4 |  | 20.6 |  |  | 0.8 |  |  |  | 2019-10-15 19:02 | 2020-01-01
FPT Industrial S.p.A. | FPX | PFPXB06.7FR1 | 2023 | Standard | 5000 Hours / 7 Years |  |  | No | Yes | No |  | Electronic Compensation | 6 | Inline | Single Fuel | Natural Gas | C2 | Sequential Multiport Injection | Y | 6.7L | 129 | 2300 | 4-Stroke | Overhead | 2 | 2 | Yes | Heated | Yes | Water/Coolant mixture | Turbocharged | FPT Foggia | PFPXBM0073480 | Mobile Part 1048 | 0.051 | g/kW-hr |  |  | 0 | g/kW-hr |  |  | 0.16 | g/kW-hr | 3.097 | Steady-State Multiplicative |  |  |  | 5.75 |  | 1 | 0.2 | [5 empty] | 0.2 | 20.6 |  |  | 0.8 | 662.191 | 0 | 0 | 2023-10-24 12:16 | 2023-11-09
Engine Distributors, Inc. | EDI | JEDIB02.5EN0 | 2018 | Standard |  |  |  | Yes | Yes | Yes | HEDIB02.5EN0 | Electronic Compensation | 4 | Inline | Single Fuel | Natural Gas | G2 | Mixer | Y | 2.5L | 33.6 | 3600 | 4-Stroke | Overhead | 2 | 2 | Yes | Heated | Yes | Water/Coolant mixture | Naturally Aspirated | EControls, Inc | JEDIBM0035522 | Part 90 Phase 1 | 47.67 | g/kW-hr |  |  | 0.33 | g/kW-hr |  |  | 7.47 | g/kW-hr | 1 | Steady-State Multiplicative |  |  |  | 1 |  | 1 | 47.7 | [5 empty] | 7.8 | 519 |  |  | 13.4 | 826 |  |  | 2017-07-25 18:30 | 2018-01-01
Industrial-Irrigation Services, Inc. | INR | LINRB09.1CSE | 2020 | Standard | 5000 Hours / 7 Years |  |  | Yes | Yes | No |  | Electronic Compensation | 8 | V | Dual-Fuel (Two or more separate fuel sources, separate combustion) | Natural Gas | ISO D-1 | Carburetor | Y | 8L, 9.1L | 166 | 2800 | 4-Stroke | Overhead | 1 | 1 | Yes | Heated | Yes | Water/Coolant mixture | Naturally Aspirated | Woodward Engine Lab | LINRBM0050251 | Part 60 Subpart JJJJ Table 1 | 0.19 | g/Hp-hr |  |  |  |  | 0 | g/Hp-hr | 0.07 | g/Hp-hr | 1.591 | Steady-State Multiplicative |  |  |  |  | 1 | 2.723 | 0.3 |  |  | 0.0 | 0.2 |  |  | 2 | 0.7 | 1 |  | 525 | 0.13 |  | 2020-01-10 12:10 | 2020-02-01
Engine Distributors, Inc. | EDI | REDIB07.3WSG | 2024 | Standard | 5000 Hours / 7 Years |  |  | Yes | Yes | Yes | PEDIB07.3WSG | Electronic Compensation | 8 | V | Dual-Fuel (Two or more separate fuel sources, separate combustion) | Gasoline (as defined in 1065.710) | 1048 D2 | Sequential Multiport Injection | Y | 7.3L | 147.3 | 3600 | 4-Stroke | Overhead | 1 | 1 | Yes | Heated | Yes | Water/Coolant mixture | Naturally Aspirated | EControls, Inc | REDIBM0076803 | Mobile Part 1048 | 0.36 | g/kW-hr | 0.009 | g/kW-hr |  |  |  |  | 0.005 | g/kW-hr | 1.591 | Steady-State Multiplicative |  | 1 |  | 1 |  | 2.723 | 0.6 |  |  |  |  | 0.0 |  | 20.6 |  |  | 0.8 | 958 | 0.007 | 0.009 | 2024-05-09 15:12 | 2024-01-01
Springfield Remanufacturing Corp. | SPR | CSPRB06.2SCM | 2012 | Standard | 5000 Hours / 7 Years |  |  | Yes | Yes | No |  | Electronic Compensation | 8 | V | Dual-Fuel (Two or more separate fuel sources, separate combustion) | Natural Gas | ISO D-1 | Carburetor | Y | 5.7L, 6.2L | 121 | 2800 | 4-Stroke | Overhead | 1 | 1 | Yes | Heated | Yes | Water/Coolant mixture | Naturally Aspirated | Impco Technologies (Detroit) | CSPRBM0010034 | Stationary | 0.01 | g/kW-hr |  |  |  |  | 0.11 | g/kW-hr | 0.17 | g/kW-hr | 1.591 | Steady-State Multiplicative |  |  |  |  | 1 | 2.723 | 0.0 |  |  | 0.1 | 0.5 |  |  | 4.4 | 0.9 | 1.3 | 2.7 | 718 |  |  | 2012-07-24 09:16 | 2011-11-01
Cummins Inc. | CEX | JCEXB14.0AAA | 2018 | Standard | 5000 Hours / 7 Years |  |  | No | Yes | Yes | DCEXB14.0AAA | Electronic Compensation | 6 | Inline | Dual-Fuel (Two or more separate fuel sources, separate combustion) | Natural Gas | ISO D-1 | Carburetor | Y | 14L | 191 | 1800 | 4-Stroke | Overhead | 2 | 2 | Yes | Heated | Yes | Water/Coolant mixture | Turbocharged | Cummins Technical Center | JCEXBM0035853 | Part 60 Subpart JJJJ Table 1 | 0.38 | g/Hp-hr |  |  |  |  | 0.14 | g/Hp-hr | 0.07 | g/Hp-hr | 2.666 | Steady-State Multiplicative |  |  |  |  | 4.245 | 1 | 1.0 |  |  | 0.6 | 0.1 |  |  | 2 | 0.7 | 1 |  | 529 | 2.011 | 0 | 2017-08-10 13:34 | 2018-06-25
Zenith Power Products | ZPP | GZPPB08.8NAS | 2016 | Standard | 5000 Hours / 7 Years |  |  | Yes | Yes | Yes | EZPPB08.8NAS | Electronic Compensation | 6 | Inline | Dual-Fuel (Two or more separate fuel sources, separate combustion) | Natural Gas | ISO D-1 | Mixer | Y | 8.8L | 134 | 2200 | 4-Stroke | Overhead | 1 | 1 | Yes | Heated | Yes | Water/Coolant mixture | Naturally Aspirated | Zenith Power Products | GZPPBM0028463 | Part 60 Subpart JJJJ Table 1 | 0.23 | g/kW-hr |  |  |  |  | 0 | g/kW-hr | 0.06 | g/kW-hr | 1.591 | Steady-State Multiplicative |  | 1 |  |  | 1 | 2.723 | 0.4 |  |  | 0.0 | 0.2 |  |  | 4.4 | 0.9 | 1.3 | 2.7 | 697 | 0.11 |  | 2016-02-01 17:31 | 2016-02-05
Generac Power Systems, Inc. | GNX | EGNXB08.92NN | 2014 | Standard | Alternative Useful Life | 0 | Phase 1 Engine | No | No | Yes | DGNXB08.92NN | No Compensation Required | 8 | V | Single Fuel | Natural Gas | G2 | Mixer | N | 8.9L | 93.93 | 1800 | 4-Stroke | Overhead | 1 | 1 | No |  | No | Water/Coolant mixture | Naturally Aspirated | The Waukesha Facility (HQ) | EGNXBM0016622 | Stationary | 56.1 | g/kW-hr | 1.27 | g/kW-hr |  |  |  |  | 5.19 | g/kW-hr | 1 | Steady-State Multiplicative |  | 1 |  |  |  | 1 | 56 |  |  |  |  | 6.5 |  | 519 |  |  | 13.4 | 557 |  |  | 2013-09-19 14:09 | 2013-12-01
KEM Equipment, Inc. | KEM | FKEMB03.0ULE | 2015 | Standard | 5000 Hours / 7 Years |  |  | Yes | Yes | Yes | 9KEMB03.0ULE | Electronic Compensation | 4 | Inline | Dual-Fuel (Two or more separate fuel sources, separate combustion) | LPG/Propane | Part 1048 Transient | Mixer | Y | 3L | 63.7 | 3000 | 4-Stroke | Overhead | 1 | 1 | Yes | Heated | Yes | Water/Coolant mixture | Naturally Aspirated | KEM Emission Certificate Test Laboratory | FKEMBM0020386 | Mobile | 0.03 | g/kW-hr | 0.13 | g/kW-hr |  |  |  |  | 0.18 | g/kW-hr | 2.201 | Transient Multiplicative |  | 1 |  |  |  | 1.994 | 0.1 |  |  |  |  | 0.5 |  | 20.6 |  |  | 0.8 | 815 |  |  | 2014-08-19 20:12 | 2015-01-01
Engine Distributors, Inc. | EDI | FEDIB03.7CSG | 2015 | Standard | 5000 Hours / 7 Years |  |  | Yes | Yes | No |  | Electronic Compensation | 6 | V | Dual-Fuel (Two or more separate fuel sources, separate combustion) | LPG/Propane | 1048 D2 | Mixer | Y | 2.5L | 88 | 3200 | 4-Stroke | Overhead | 2 | 2 | Yes | Heated | Yes | Water/Coolant mixture | Naturally Aspirated | EControls, Inc | FEDIBM0023859 | Mobile Part 1048 | 0.69 | g/kW-hr | 0.09 | g/kW-hr |  |  |  |  | 0 | g/kW-hr | 1.591 | Steady-State Multiplicative |  | 0 |  | 0 |  | 0.08 | 1.1 |  |  |  |  | 0.2 |  | 20.6 |  |  | 0.8 | 780 |  |  | 2015-04-11 15:18 | 2015-05-11
Kubota Corporation | KBX | NKBXB02.5GFA | 2022 | Standard | 5000 Hours / 7 Years |  |  | No | No | Yes | DKBXB02.5GFA | Electronic Compensation | 4 | Inline | Dual-Fuel (Two or more separate fuel sources, separate combustion) | Gasoline (as defined in 1065.710) | Part 1048 Transient | Multiport Injection | Y | 2.5L | 44.5 | 2724 | 4-Stroke | Overhead | 1 | 1 | Yes | Heated | Yes | Water/Coolant mixture | Naturally Aspirated | Kubota Corporation - Rinkai Plant | NKBXBM0062875 | Mobile Part 1048 | 2.88 | g/kW-hr | 0.01 | g/kW-hr |  |  |  |  | 0.07 | g/kW-hr | 1.297 | Transient Multiplicative |  | 1 |  | 1 |  | 1.226 | 3.7 |  |  |  |  | 0.1 |  | 20.6 |  |  | 0.8 | 1063 | 0.002 | 0.007 | 2022-02-23 02:26 | 2022-01-01
Power Solutions International, Inc. | PSI | DPSIB5.70EMT | 2013 | Standard | 1000 Hours / 5 Years |  |  | No | Yes | Yes | BPSIB5.70EMT | Electronic Compensation | 8 | V | Dual-Fuel (Two or more separate fuel sources, separate combustion) | LPG/Propane | 1048 D2 | Mixer | Y | 5.7L | 117.8 | 1800 | 4-Stroke | Overhead | 1 | 1 | Yes | Heated | Yes | Water/Coolant mixture | Turbocharged | Intertek Carnot Emission Services | DPSIBM0011348 | Stationary | 0.84 | g/kW-hr | 0.11 | g/kW-hr |  |  |  |  | 0.02 | g/kW-hr | 1 | Steady-State Multiplicative |  | 4.719 |  | 4.719 |  | 1.933 | 0.8 |  |  |  | 0.0 | 0.6 |  | 4.4 |  |  | 2.7 | 813.5 |  |  | 2012-10-27 08:22 | 2013-01-01
Power Solutions International, Inc. | PSI | FPSIB11.1NGP | 2015 | Standard | 5000 Hours / 7 Years |  |  | Yes | Yes | Yes | 9PWRB11.1NGP | Electronic Compensation | 6 | Inline | Dual-Fuel (Two or more separate fuel sources, separate combustion) | Natural Gas | ISO D-1 | Mixer | Y | 11.1L | 225 | 2000 | 4-Stroke | Overhead | 1 | 1 | Yes | Heated | Yes | Water/Coolant mixture | Turbocharged | Intertek Carnot Emission Services | FPSIBM0020874 | Stationary | 0.91 | g/Hp-hr |  |  |  |  | 0.02 | g/Hp-hr | 0.01 | g/Hp-hr | 1.591 | Steady-State Multiplicative |  |  |  |  | 1 | 2.723 | 1.4 |  |  | 0.0 | 0.0 |  |  | 2 | 0.7 | 1 |  |  |  |  | 2014-09-09 07:23 | 2015-01-01
Tecogen | TCG | NTCGB08.0TSD | 2022 | High Load | 5000 Hours / 7 Years |  |  | Yes | Yes | Yes | HTCGB08.0TSD | Electronic Compensation | 8 | V | Dual-Fuel (Two or more separate fuel sources, separate combustion) | LPG/Propane | 1048 High Load Cycle | Carburetor | Y | 7.4L | 106 | 3600 | 4-Stroke | Overhead | 1 | 1 | Yes | Heated | Yes | Water/Coolant mixture | Naturally Aspirated | Tecogen | NTCGBM0063110 | Stationary Part 1048 | 0.29 | g/kW-hr | 0.13 | g/kW-hr |  |  |  |  | 0.05 | g/kW-hr | 1.591 | Steady-State Multiplicative |  | 1 |  | 1 |  | 2.723 | 0.5 |  |  |  |  | 0.3 |  | 4.4 |  |  | 2.7 | 676 |  |  | 2022-03-04 17:09 | 2022-03-28
Tecogen | TCG | NTCGB08.0TSC | 2022 | Standard | 5000 Hours / 7 Years |  |  | Yes | Yes | Yes | HTCGB08.0TSC | Electronic Compensation | 8 | V | Dual-Fuel (Two or more separate fuel sources, separate combustion) | LPG/Propane | ISO D-1 | Carburetor | Y | 7.4L, 8L | 80.5 | 1800 | 4-Stroke | Overhead | 1 | 1 | Yes | Heated | Yes | Water/Coolant mixture | Naturally Aspirated | Tecogen | NTCGBM0063171 | Stationary Part 1048 | 0.46 | g/kW-hr | 0.01 | g/kW-hr |  |  |  |  | 0.02 | g/kW-hr | 1.591 | Steady-State Multiplicative |  | 1 |  | 1 |  | 2.723 | 0.7 |  |  |  |  | 0.1 |  | 4.4 |  |  | 2.7 | 630 |  |  | 2022-03-14 15:50 | 2022-03-28
IMPCO Technologies, Inc. | Z9X | CZ9XB04.3GA8 | 2012 | Standard | 5000 Hours / 7 Years |  |  | No | No | Yes | BZ9XB04.3GA8 | No Compensation Required | 6 | V | Dual-Fuel (Two or more separate fuel sources, separate combustion) | LPG/Propane | Part 1048 Transient | Multiport Injection | Y | 4.3L | 73 | 2400 | 4-Stroke | Overhead | 1 | 1 | Yes | Heated | Yes | Water/Coolant mixture | Naturally Aspirated | GFI | CZ9XBM0006251 | Mobile | 1.35 | g/kW-hr | 0.23 | g/kW-hr |  |  |  |  | 0.09 | g/kW-hr | 3.336 | Transient Multiplicative |  | 1.392 |  |  |  | 1.73 | 4.5 |  |  |  |  | 0.5 |  | 20.6 |  |  | 0.8 | 1137 |  |  | 2011-11-03 17:37 | 2011-11-21
Guascor Energy S.A.U. | GSR | EGSRB24.0240 | 2014 | Standard | Alternative Useful Life | 8000 | The Guascor SFGLD Engines when operating on Natural Gas at a maximum rated speed of 1800 RPM require major reconditioning or rebuilding at 8,000 hour intervals. As such, Guascor suggests that the EPA required minimum useful lifetime of 7 years and 5,000 hours should be increased to 7 years and 8,000 hours. Please see the attached maintenance schedule. | Yes | Yes | Yes | DGSRB24.0240 | Electronic Compensation | 8 | Inline | Single Fuel | Natural Gas | ISO D-1 | Carburetor | Y | 24L | 453 | 1800 | 4-Stroke | Overhead | 2 | 2 | No |  | No | Water/Coolant mixture | Turbocharged | Parque Tecnologico De Alava | EGSRBM0019412 | Stationary | 2.47 | g/kW-hr |  |  |  |  | 0.38 | g/kW-hr | 1.27 | g/kW-hr | 0.14 | Steady-State Additive |  |  |  |  | 0.04 | 0 | 2.6 |  |  | 0.4 | 1.3 |  |  | 2.7 | 0.9 | 1.3 |  | 548 |  |  | 2014-06-06 16:10 | 2014-06-04
Discovery Energy, LLC. | KHX | RKHXB06.2CNL | 2024 | Standard |  |  |  | No | Yes | Yes | MKHXB06.2TCL | Electronic Compensation | 8 | V | Dual-Fuel (Two or more separate fuel sources, separate combustion) | LPG/Propane | G2 | Mixer | Y | 6.2L | 93.3 | 1800 | 4-Stroke | Overhead | 1 | 1 | Yes | Heated | Yes | Water/Coolant mixture | Turbocharged | Excel Engineering | RKHXBM0077154 | Part 1054 Phase 1 Class II | 0.3 | g/kW-hr | 0.02 | g/kW-hr |  |  |  |  | 0.58 | g/kW-hr | 1 | Steady-State Multiplicative |  | 1 |  | 1 |  | 1 | 0 |  |  |  |  | 0.6 |  | 519 |  |  | 13.4 | 873 | 0.01 | 0.002 | 2024-06-06 16:24 | 2024-07-01
Power Solutions International | PWR | BPWRB21.9NGP | 2011 | Standard | 5000 Hours / 7 Years |  |  | Yes | Yes | Yes | APWRB21.9NGP | Electronic Compensation | 12 | V | Dual-Fuel (Two or more separate fuel sources, separate combustion) | LPG/Propane | 1048 D2 | Mixer | Y | 14.6L | 485 | 1800 | 4-Stroke | Overhead | 1 | 1 | Yes | Heated | Yes | Water/Coolant mixture | Turbocharged | Electronic Microsystems, LLC | BPWRBM0002780 | Mobile | 0.337 | g/kW-hr | 0.047 | g/kW-hr |  |  |  |  | 0.032 | g/kW-hr | 1.591 | Steady-State Multiplicative |  | 1 |  | 1 |  | 2.723 | 0.5 |  |  |  |  | 0.1 |  | 4.4 |  |  | 2.7 |  |  |  | 2011-01-03 10:48 | 2010-01-03
Bucks Engines | BKS | DBKSB03.0SCE | 2013 | Standard | 5000 Hours / 7 Years |  |  | Yes | Yes | Yes | 9BKSB03.0SCE | Electronic Compensation | 4 | Inline | Single Fuel | Natural Gas | 1048 D2 | Mixer | Y | 3L | 55.5 | 3000 | 4-Stroke | Overhead | 1 | 1 | Yes | Heated | Yes | Water/Coolant mixture | Naturally Aspirated | Carnot Emission Services | DBKSBM0014498 | Mobile | 0.25 | g/kW-hr |  |  | 0.02 | g/kW-hr |  |  | 0.02 | g/kW-hr | 0.432 | Steady-State Additive |  |  |  | 0 |  | 0.08 | 0.7 | [5 empty] | 0.1 | 4.4 |  |  | 2.7 | 812 |  |  | 2013-04-23 13:28 | 2013-04-24
Power Solutions International, Inc. | PSI | PPSIB8.10NGP | 2023 | Standard | Alternative Useful Life | 8760 | Alternative useful life is equivalent to the basic mechanical engine warranty in hours. | No | Yes | Yes | DPWRB8.10NGP | Electronic Compensation | 6 | Inline | Dual-Fuel (Two or more separate fuel sources, separate combustion) | Natural Gas | ISO D-1 | Mixer | Y | 8.1L | 122.3 | 2000 | 4-Stroke | Overhead | 1 | 1 | Yes | Heated | Yes | Water/Coolant mixture | Naturally Aspirated | Intertek Carnot Emission Services | PPSIBM0072895 | Part 60 Subpart JJJJ Table 1 | 0.119 | g/Hp-hr |  |  |  |  | 0.072 | g/Hp-hr | 0.043 | g/Hp-hr | 0.108 | Steady-State Additive |  |  |  |  | 0.018 | 0.229 | 0.2 |  |  | 0.1 | 0.3 |  |  | 2 | 0.7 | 1 |  | 485.37 | 0.16 |  | 2023-09-25 10:29 | 2023-10-05
Wisconsin Engines, LLC. | WML | EWMLB02.7TM2 | 2014 | Standard | 5000 Hours / 7 Years |  |  | Yes | Yes | Yes | DWMLB02.7TM2 | Electronic Compensation | 4 | Inline | Single Fuel | Natural Gas | 1048 High Load Cycle | Mixer | Y | 2.7L | 42.5 | 2400 | 4-Stroke | Overhead | 1 | 1 | Yes | Heated | Yes | Water/Coolant mixture | Naturally Aspirated | Company Headquarters | EWMLBM0017363 | Stationary | 0 | g/kW-hr | 0.093 | g/kW-hr | 0.069 | g/kW-hr |  |  | 0 | g/kW-hr | 1.591 | Steady-State Multiplicative |  | 1 |  | 1 |  | 2.723 | 0.0 |  |  |  |  | 0.1 | 0.1 | 4.4 |  |  | 2.7 | 666.084 | 0.025 |  | 2013-10-31 15:46 | 2014-01-01
Cummins Inc. | CEX | JCEXB00.9AAA | 2018 | Standard |  |  |  | No | No | Yes | HCEXB00.9AAA | Electronic Compensation | 2 | V | Dual-Fuel (Two or more separate fuel sources, separate combustion) | LPG/Propane | G2 | Mixer | N | 1L | 29.6 | 3600 | 4-Stroke | Overhead | 1 | 1 | No |  | No | Air | Naturally Aspirated | Cummins Power Generation | JCEXBM0035565 | Part 90 Phase 1 | 158 | g/Hp-hr | 1.1 | g/Hp-hr |  |  |  |  | 3.3 | g/Hp-hr | 0 | Steady-State Additive |  | 0 |  | 0 |  | 0 | 158 |  |  |  |  | 4.4 |  | 519 |  |  | 13.4 |  |  |  | 2017-07-26 14:30 | 2017-11-01
Weichai America Corporation | WCA | NWCAB12.5GTA | 2022 | Standard | 5000 Hours / 7 Years |  |  | No | Yes | Yes | JWCAB12.5GTA | Electronic Compensation | 6 | Inline | Dual-Fuel (Two or more separate fuel sources, separate combustion) | LPG/Propane | 1048 D2 | Mixer | Y | 12.5L | 299 | 2200 | 4-Stroke | Overhead | 2 | 2 | Yes | Heated | Yes | Water/Coolant mixture | Turbocharged | Econtrols, Inc. | NWCABM0061490 | Mobile Part 1048 | 0.593 | g/kW-hr | 0.009 | g/kW-hr | 0.004 | g/kW-hr |  |  | 0.069 | g/kW-hr | 1.591 | Steady-State Multiplicative |  | 1 |  | 1 |  | 2.723 | 0.9 |  |  |  |  | 0.2 | 0.2 | 20.6 |  |  | 0.8 | 857.58 | 0.005 | 0.01 | 2021-11-18 18:15 | 2022-01-01
Generac Power Systems, Inc. | GNX | RGNXB14.22C1 | 2024 | Standard | 5000 Hours / 7 Years |  |  | Yes | No | Yes | EGNXB14.22C1 | Electronic Compensation | 6 | Inline | Single Fuel | Natural Gas | ISO D-1 | Mixer | Y | 14.2L | 281 | 1800 | 4-Stroke | Overhead | 1 | 1 | Yes | Heated | Yes | Water/Coolant mixture | Turbocharged | The Waukesha Facility (HQ) | RGNXBM0073350 | Part 60 Subpart JJJJ Table 1 | 0.31 | g/kW-hr |  |  |  |  | 0 | g/kW-hr | 0.02 | g/kW-hr | 1.591 | Steady-State Multiplicative |  |  |  |  | 1 | 2.723 | 0.5 |  |  | 0.0 | 0.1 |  |  | 4 | 1 | 2 |  | 544 | 0.06 | 0.04 | 2023-10-18 14:28 | 2023-12-15
Power Solutions International, Inc. | PSI | FPSIB8.80NGP | 2015 | Standard | 5000 Hours / 7 Years |  |  | Yes | Yes | Yes | DPSIB8.80NGP | Electronic Compensation | 8 | V | Dual-Fuel (Two or more separate fuel sources, separate combustion) | Natural Gas | ISO D-1 | Mixer | Y | 8.8L | 183 | 3000 | 4-Stroke | Overhead | 1 | 1 | Yes | Heated | Yes | Water/Coolant mixture | Naturally Aspirated | Electronic Microsystems | FPSIBM0021699 | Stationary | 0.976 | g/Hp-hr |  |  |  |  | 0.001 | g/Hp-hr | 0.002 | g/Hp-hr | 1.591 | Steady-State Multiplicative |  |  |  |  | 1 | 2.723 | 1.6 |  |  | 0.0 | 0.0 |  |  | 2 | 0.7 | 1 |  | 864.5 | 0.142 |  | 2014-10-23 16:16 | 2015-01-01
KEM Equipment, Inc. | KEM | KKEMB05.7WHG | 2019 | Standard | 5000 Hours / 7 Years |  |  | Yes | Yes | Yes | GKEMB05.7WHG | Electronic Compensation | 8 | V | Dual-Fuel (Two or more separate fuel sources, separate combustion) | Natural Gas | 1048 D2 | Mixer | Y | 5.7L | 63.6 | 2200 | 4-Stroke | Overhead | 1 | 1 | Yes | Heated | Yes | Water/Coolant mixture | Naturally Aspirated | KEM Emission Certificate Test Laboratory | KKEMBM0043286 | Mobile Part 1048 | 1.23 | g/kW-hr |  |  | 0.3 | g/kW-hr |  |  | 0.06 | g/kW-hr | 1.591 | Steady-State Multiplicative |  | 1 |  | 1 |  | 2.723 | 2.0 | [5 empty] | 0.5 | 20.6 |  |  | 0.8 | 826 |  |  | 2018-11-05 18:52 | 2019-01-01
Westport Power Inc. | WSP | FWSPB02.4LSI | 2015 | Standard | 5000 Hours / 7 Years |  |  | Yes | Yes | Yes | DWSPB02.4LSI | Electronic Compensation | 4 | Inline | Dual-Fuel (Two or more separate fuel sources, separate combustion) | LPG/Propane | ISO D-1 | Sequential Multiport Injection | Y | 2.4L | 56.2 | 2800 | 4-Stroke | Overhead | 2 | 2 | Yes | Heated | Yes | Water/Coolant mixture | Naturally Aspirated | Electronic Micro Systems | FWSPBM0021711 | Stationary | 0.07 | g/kW-hr | 0.01 | g/kW-hr |  |  |  |  | 0.1 | g/kW-hr | 1.29 | Steady-State Multiplicative |  | 0 |  | 0 |  | 0.12 | 0.1 |  |  |  |  | 0.2 |  | 20.6 |  |  | 0.8 | 743 |  |  | 2014-10-24 13:24 | 2015-01-01
IMPCO Technologies, Inc. | Z9X | FZ9XB02.5NA8 | 2015 | Standard | 5000 Hours / 7 Years |  |  | No | No | No |  | No Compensation Required | 4 | Inline | Single Fuel | LPG/Propane | Part 1048 Transient | Sequential Multiport Injection | Y | 2.1L, 2.5L | 42 | 2700 | 4-Stroke | Overhead | 1 | 1 | Yes | Heated | Yes | Water/Coolant mixture | Naturally Aspirated | GFI | FZ9XBM0023131 | Mobile | 0.593 | g/kW-hr | 0.01 | g/kW-hr |  |  |  |  | 0.022 | g/kW-hr | 1.134 | Transient Multiplicative |  | 3.386 |  |  |  | 1.005 | 0.7 |  |  |  |  | 0.1 |  | 20.6 |  |  | 0.8 | 1216 | 0.002 | 0.195 | 2015-01-14 12:58 | 2015-02-01
Rolls-Royce Solutions America Inc | MDD | FMDDB06.8GBV | 2015 | Standard | 5000 Hours / 7 Years |  |  | Yes | Yes | Yes | DMDDB06.8GBV | Electronic Compensation | 10 | V | Dual-Fuel (Two or more separate fuel sources, separate combustion) | LPG/Propane | 1048 D2 | Mixer | Y | 6.8L | 132 | 1800 | 4-Stroke | Overhead | 1 | 1 | Yes | Heated | Yes | Water/Coolant mixture | Turbocharged | Roush Industries - TEST LAB | FMDDBM0024599 | Stationary Part 1048 | 0.08 | g/kW-hr | 0.05 | g/kW-hr |  |  |  |  | 0.04 | g/kW-hr | 1.591 | Steady-State Multiplicative |  | 1 |  |  |  | 2.723 | 0.1 |  |  |  |  | 0.2 |  | 4.4 |  |  | 2.7 | 726.39 |  |  | 2015-07-07 14:52 | 2015-01-01
Deutz AG | DZX | NDZXB11.9V06 | 2022 | Standard | 5000 Hours / 7 Years |  |  | Yes | Yes | Yes | MDZXB11.9V06 | Electronic Compensation | 6 | V | Single Fuel | Natural Gas | ISO D-1 | Mixer | Y | 11.9L | 179 | 1900 | 4-Stroke | Overhead | 2 | 2 | Yes | Heated | Yes | Water/Coolant mixture | Turbocharged | Deutz AG | NDZXBM0061908 | Part 60 Subpart JJJJ Table 1 | 1.66 | g/Hp-hr |  |  |  |  | 0 | g/Hp-hr | 0.75 | g/Hp-hr | 0.14 | Steady-State Additive |  |  |  |  | 0.04 | 0 | 1.8 |  |  | 0.0 | 0.8 |  |  | 2 | 0.7 | 1 |  |  |  |  | 2021-12-02 15:58 | 2022-01-01
Industrial-Irrigation Services, Inc. | INR | PINRB06.2CSE | 2023 | Standard | 5000 Hours / 7 Years |  |  | Yes | Yes | Yes | KINRB06.2CSE | Electronic Compensation | 8 | V | Dual-Fuel (Two or more separate fuel sources, separate combustion) | Natural Gas | ISO D-1 | Carburetor | Y | 5.7L, 6.2L | 121.5 | 3000 | 4-Stroke | Overhead | 1 | 1 | Yes | Heated | Yes | Water/Coolant mixture | Naturally Aspirated | Woodward Engine Lab | PINRBM0068368 | Part 60 Subpart JJJJ Table 1 | 0.22 | g/Hp-hr |  |  |  |  | 0 | g/Hp-hr | 0.03 | g/Hp-hr | 1.591 | Steady-State Multiplicative |  |  |  |  | 1 | 2.723 | 0.4 |  |  | 0.0 | 0.1 |  |  | 2 | 0.7 | 1 |  | 575 | 0.02 |  | 2022-12-15 16:50 | 2023-01-01
KEM Equipment, Inc. | KEM | CKEMB08.1CS1 | 2012 | Standard | 5000 Hours / 7 Years |  |  | Yes | Yes | Yes | BKEMB08.1CN1 | Electronic Compensation | 8 | V | Dual-Fuel (Two or more separate fuel sources, separate combustion) | Natural Gas | ISO D-1 | Mixer | Y | 8.1L | 129.4 | 2400 | 4-Stroke | Overhead | 1 | 1 | Yes | Heated | Yes | Water/Coolant mixture | Naturally Aspirated | KEM Emission Certificate Test Laboratory | CKEMBM0006702 | Stationary | 0.53 | g/kW-hr |  |  |  |  | 0.07 | g/kW-hr | 0.04 | g/kW-hr | 1.591 | Steady-State Multiplicative |  | 1 |  |  | 1 | 2.723 | 0.8 |  |  | 0.1 | 0.1 |  |  | 2.7 | 0.9 | 1.3 | 1.7 | 612 |  |  | 2011-11-20 14:49 | 2012-01-01
KEM Equipment, Inc. | KEM | HKEMB05.7CS2 | 2017 | Standard | 5000 Hours / 7 Years |  |  | Yes | Yes | Yes | EKEMB05.7CS2 | Electronic Compensation | 8 | V | Dual-Fuel (Two or more separate fuel sources, separate combustion) | LPG/Propane | 1048 D2 | Mixer | Y | 5.7L | 82.7 | 2650 | 4-Stroke | Overhead | 1 | 1 | Yes | Heated | Yes | Water/Coolant mixture | Naturally Aspirated | KEM Emission Certificate Test Laboratory | HKEMBM0030846 | Mobile Part 1048 | 0.43 | g/kW-hr | 0.18 | g/kW-hr |  |  |  |  | 0.15 | g/kW-hr | 1.591 | Steady-State Multiplicative |  | 1 |  | 1 |  | 2.723 | 0.7 |  |  |  |  | 0.6 |  | 20.6 |  |  | 0.8 | 819 |  |  | 2016-09-15 19:19 | 2017-01-01
Kubota Corporation | KBX | KKBXB01.5PFA | 2019 | Standard | 5000 Hours / 7 Years |  |  | No | No | Yes | FKBXB01.5PFA | Electronic Compensation | 4 | Inline | Dual-Fuel (Two or more separate fuel sources, separate combustion) | Natural Gas | 1048 High Load Cycle | Mixer | Y | 1.5L | 40.48 | 3609 | 4-Stroke | Overhead | 1 | 1 | Yes | Heated | Yes | Water/Coolant mixture | Naturally Aspirated | Kubota Japan | KKBXBM0042429 | Stationary Part 1048 | 0.71 | g/kW-hr |  |  | 0.01 | g/kW-hr |  |  | 0.01 | g/kW-hr | 3.394 | Steady-State Multiplicative |  | 1.575 |  | 1.575 |  | 17.093 | 2.4 | [5 empty] | 0.2 | 20.6 |  |  | 0.8 | 647 | 0.426 | 0 | 2018-10-08 21:01 | 2019-01-01
Engine Distributors, Inc. | EDI | JEDIB01.5TSG | 2018 | Standard | 5000 Hours / 7 Years |  |  | Yes | Yes | Yes | GEDIB01.5TSG | Electronic Compensation | 4 | Inline | Dual-Fuel (Two or more separate fuel sources, separate combustion) | LPG/Propane | 1048 D2 | Mixer | Y | 1.5L | 42 | 3600 | 4-Stroke | Overhead | 1 | 1 | Yes | Heated | Yes | Water/Coolant mixture | Naturally Aspirated | EControls, Inc | JEDIBM0035498 | Mobile Part 1048 | 0.15 | g/kW-hr | 0.01 | g/kW-hr |  |  |  |  | 0.03 | g/kW-hr | 1.591 | Steady-State Multiplicative |  | 0 |  | 0 |  | 0.08 | 0.2 |  |  |  |  | 0.1 |  | 20.6 |  |  | 0.8 | 709 |  |  | 2017-07-25 18:19 | 2018-01-01
Westport Light Duty Inc. | JNP | DJNPB02.4LSI | 2013 | Standard | 5000 Hours / 7 Years |  |  | Yes | Yes | Yes | AJNPB02.4LSI | Electronic Compensation | 4 | Inline | Dual-Fuel (Two or more separate fuel sources, separate combustion) | LPG/Propane | 1048 D2 | Sequential Multiport Injection | Y | 2.4L | 56.2 | 2800 | 4-Stroke | Overhead | 2 | 2 | Yes | Heated | Yes | Water/Coolant mixture | Naturally Aspirated | Electronic MicroSystems (EMS) | DJNPBM0011913 | Mobile | 0.07 | g/kW-hr | 0.01 | g/kW-hr |  |  |  |  | 0.11 | g/kW-hr | 1.29 | Steady-State Multiplicative |  | 0 |  | 0 |  | 0.12 | 0.1 |  |  |  |  | 0.2 |  | 20.6 |  |  | 0.8 | 809 |  |  | 2012-11-16 12:18 | 2013-01-01
Chongqing Panda Machinery Co., Ltd. | CPM | DCPMB1.602SB | 2013 | Standard | 1000 Hours / 5 Years |  |  | Yes | Yes | No |  | Electronic Compensation | 4 | Inline | Dual-Fuel (Two or more separate fuel sources, separate combustion) | LPG/Propane | G2 | Mixer | Y | 1.6L | 37 | 3600 | 4-Stroke | Overhead | 2 | 2 | Yes | Heated | No | Water/Coolant mixture | Naturally Aspirated | Carnot Emission Services Inc | DCPMBM0015134 | Stationary | 17.38 | g/kW-hr | 1.24 | g/kW-hr | 1.13 | g/kW-hr |  |  | 8.6 | g/kW-hr | 0 | Steady-State Additive |  | 0 |  | 0 |  | 0 | 17.4 |  |  |  |  | 9.8 | 9.7 | 519 |  |  | 13.4 | 811.9 | 0.107 | 0.006 | 2013-06-19 11:35 | 2013-07-01
Chongqing Panda Machinery Co., Ltd. | CPM | FCPMB1.602SB | 2015 | Standard | Alternative Useful Life | 0 | Emergency Stationary >25 & <130hp certify to 40 CFR 90 Phase I which has no useful life period. | Yes | Yes | Yes | DCPMB1.602SB | Electronic Compensation | 4 | Inline | Dual-Fuel (Two or more separate fuel sources, separate combustion) | LPG/Propane | G2 | Mixer | Y | 1.6L | 37 | 3600 | 4-Stroke | Overhead | 2 | 2 | Yes | Heated | No | Water/Coolant mixture | Naturally Aspirated | Carnot Emission Services Inc | FCPMBM0022992 | Stationary | 17.38 | g/kW-hr | 1.24 | g/kW-hr | 1.13 | g/kW-hr |  |  | 8.6 | g/kW-hr | 0 | Steady-State Additive |  | 0 |  | 0 |  | 0 | 17.4 |  |  |  |  | 9.8 | 9.7 | 519 |  |  | 13.4 | 811.9 | 0.107 | 0.006 | 2014-12-29 15:27 | 2015-01-01
Cummins Inc. | CEX | MCEXB38.0AAA | 2021 | Standard | 5000 Hours / 7 Years |  |  | Yes | No | Yes | HCEXB38.0AAA | Electronic Compensation | 16 | V | Dual-Fuel (Two or more separate fuel sources, separate combustion) | LPG/Propane | 1048 D2 | Carburetor | Y | 37.7L | 633 | 1800 | 4-Stroke | Overhead | 2 | 2 | Yes | Heated | Yes | Water/Coolant mixture | Turbocharged | FEV | MCEXBM0056345 | Mobile Part 1048 | 0.94 | g/kW-hr | 0.11 | g/kW-hr |  |  |  |  | 0.18 | g/kW-hr | 3.104 | Steady-State Multiplicative |  | 1.031 |  | 1.031 |  | 1 | 2.9 |  |  |  |  | 0.3 |  | 4.4 |  |  | 2.7 | 1032.7 |  | 0.008 | 2021-01-04 11:00 | 2021-01-04
Engine Distributors, Inc. | EDI | HEDIB06.8WHG | 2017 | Standard | 5000 Hours / 7 Years |  |  | Yes | Yes | No |  | Electronic Compensation | 10 | V | Dual-Fuel (Two or more separate fuel sources, separate combustion) | Natural Gas | 1048 D2 | Mixer | Y | 6.8L | 141.6 | 2600 | 4-Stroke | Overhead | 1 | 1 | Yes | Heated | Yes | Water/Coolant mixture | Naturally Aspirated | Intertek Carnot Emission Services | HEDIBM0034346 | Mobile Part 1048 | 0.04 | g/kW-hr |  |  | 0.02 | g/kW-hr |  |  | 0.11 | g/kW-hr | 1.591 | Steady-State Multiplicative |  | 1 |  | 1 |  | 2.723 | 0.1 | [5 empty] | 0.3 | 20.6 |  |  | 0.8 | 752 |  |  | 2017-05-02 23:57 | 2017-06-02
Mesa Natural Gas Solutions, LLC | MSA | RMSAB22.0V22 | 2024 | Standard | Alternative Useful Life | 8760 | RMSAB22.0V22 engines are heavy-duty engines that carry a 1-year unlimited hours base engine warranty. | Yes | Yes | No |  | Electronic Compensation | 12 | V | Dual-Fuel (Two or more separate fuel sources, separate combustion) | Natural Gas | 1048 D2 | Carburetor | Y | 21.9L | 510 | 1800 | 4-Stroke | Overhead | 1 | 1 | Yes | Heated | Yes | Water/Coolant mixture | Turbocharged | Woodward Engine Lab | RMSABM0076772 | Mobile Part 1048 | 0.41 | g/kW-hr |  |  | 0 | g/kW-hr |  |  | 0 | g/kW-hr | 1.591 | Steady-State Multiplicative |  | 1 |  | 1 |  | 2.723 | 0.7 | [5 empty] | 0.0 | 4.4 |  |  | 2.7 | 646 | 0.09 |  | 2024-05-07 18:14 | 2024-11-18
Power Solutions International, Inc. | PSI | MPSIB52.3NGP | 2021 | Standard | Alternative Useful Life | 8760 | Alternative useful life is equivalent to the basic mechanical engine warranty in hours. | No | Yes | Yes | LPSIB52.3NGP | Electronic Compensation | 16 | V | Dual-Fuel (Two or more separate fuel sources, separate combustion) | Natural Gas | ISO D-1 | Mixer | Y | 52.3L | 1436 | 1800 | 4-Stroke | Overhead | 2 | 2 | Yes | Heated | Yes | Water/Coolant mixture | Turbocharged | Excel Engineering | MPSIBM0054406 | Part 60 Subpart JJJJ Table 1 | 0.13 | g/Hp-hr |  |  |  |  | 0.022 | g/Hp-hr | 0.022 | g/Hp-hr | 0.108 | Steady-State Additive |  |  |  |  | 0.018 | 0.229 | 0.2 |  |  | 0.0 | 0.3 |  |  | 2 | 0.7 | 1 |  | 423.453 | 0.593 | 0.001 | 2020-10-06 10:43 | 2021-01-01
Zenith Power Products | ZPP | KZPPB01.6H16 | 2019 | Standard | 5000 Hours / 7 Years |  |  | Yes | Yes | Yes | 9ZPPB01.6H16 | Electronic Compensation | 4 | Inline | Dual-Fuel (Two or more separate fuel sources, separate combustion) | Gasoline (as defined in 1065.710) | 1048 D2 | Sequential Multiport Injection | Y | 1.6L | 34.8 | 3000 | 4-Stroke | Overhead | 2 | 2 | Yes | Heated | Yes | Water/Coolant mixture | Naturally Aspirated | Zenith Power Products 2 | KZPPBM0045262 | Stationary Part 1048 | 0.16 | g/kW-hr | 0.06 | g/kW-hr |  |  |  |  | 0.07 | g/kW-hr | 1 | Steady-State Multiplicative |  | 1 |  | 1 |  | 1 | 0.2 |  |  |  |  | 0.1 |  | 20.6 |  |  | 0.8 | 852 |  |  | 2019-04-08 15:38 | 2019-05-01
Cummins Inc. | CEX | ECEXB06.8GDB | 2014 | Standard | Alternative Useful Life | 1000 | See attached documentation. | No | No | Yes | BCEXB06.8GDB | Electronic Compensation | 10 | V | Dual-Fuel (Two or more separate fuel sources, separate combustion) | Natural Gas | ISO D-1 | Carburetor | Y | 6.8L | 114.3 | 1800 | 4-Stroke | Overhead | 1 | 1 | Yes | Heated | Yes | Water/Coolant mixture | Turbocharged | Cummins Power Generation | ECEXBM0019703 | Stationary | 0.03 | g/Hp-hr |  |  |  |  | 0.04 | g/Hp-hr | 0.04 | g/Hp-hr | 1.12 | Steady-State Additive |  | 0.136 |  |  | 0 | 0.954 | 1.2 |  |  | 0.0 | 1.0 |  |  | 4 | 1 | 2 | 2.7 | 598 | 0.371 |  | 2014-07-07 10:47 | 2014-01-01
Flat Water Energy | ORH | LORHB06.8FFE | 2020 | Standard | 5000 Hours / 7 Years |  |  | Yes | Yes | Yes | KORHB06.8FFE | Electronic Compensation | 10 | V | Single Fuel | Ethanol (>10% Alcohol Blend) | 1048 D2 | Multiport Injection | Y | 6.8L | 131 | 3000 | 4-Stroke | Overhead | 1 | 1 | Yes | Heated | Yes | Water/Coolant mixture | Naturally Aspirated | Sobotka Engineering, Inc | LORHBM0049742 | Mobile Part 1048 | 0.2813 | g/kW-hr | [6 empty] | 0.05685 | g/kW-hr | 1.591 | Steady-State Multiplicative | [5 empty] | 2.723 | 0.4 | [6 empty] | 11.1 | [6 empty] | 2019-12-06 09:31 | 2020-01-01
Westerbeke Corporation | X7X | PX7XB2.182MP | 2023 | Standard | 5000 Hours / 7 Years |  |  | Yes | Yes | Yes | MX7XB2.182MP | No Compensation Required | 4 | Inline | Single Fuel | Gasoline (as defined in 1065.710) | 1048 D2 | Multiport Injection | Y | 2.2L | 26 | 1800 | 4-Stroke | Overhead | 1 | 1 | Yes | Heated | Yes | Water/Coolant mixture | Naturally Aspirated | Westerbeke Corporation | PX7XBM0067741 | Mobile Part 1048 | 0.5738 | g/kW-hr | 0.1208 | g/kW-hr |  |  |  |  | 0.0523 | g/kW-hr | 7.502 | Steady-State Multiplicative |  | 1.397 |  |  |  | 1 | 4.3 |  |  |  |  | 0.2 |  | 20.6 |  |  | 0.8 | 1063.5 |  |  | 2022-11-09 12:11 | 2023-01-01
Power Solutions International, Inc. | PSI | SPSIB04.3TNP | 2025 | Standard | 5000 Hours / 7 Years |  |  | No | Yes | No |  | Electronic Compensation | 6 | V | Dual-Fuel (Two or more separate fuel sources, separate combustion) | Natural Gas | ISO D-1 | Mixer | Y | 4.3L | 89.6 | 1800 | 4-Stroke | Overhead | 1 | 1 | Yes | Heated | Yes | Water/Coolant mixture | Turbocharged | PSI EDC Burr Ridge | SPSIBM0078725 | Part 60 Subpart JJJJ Table 1 | 0.132 | g/Hp-hr |  |  |  |  | 0 | g/Hp-hr | 0.015 | g/Hp-hr | 1 | Steady-State Multiplicative |  |  |  |  | 1.914 | 2.929 | 0.1 |  |  | 0.0 | 0.0 |  |  | 2 | 0.7 | 1 |  | 444.2 |  |  | 2024-08-23 10:44 | 2024-09-03
Global Component Technologies Corporation | NFX | PNFXB02.548E | 2023 | Standard | 5000 Hours / 7 Years |  |  | No | No | Yes | NNFXB02.548E | Electronic Compensation | 4 | Inline | Dual-Fuel (Two or more separate fuel sources, separate combustion) | LPG/Propane | Part 1048 Transient | Throttle Body Injection | Y | 2.5L | 44 | 2700 | 4-Stroke | Overhead | 2 | 2 | Yes | Heated | Yes | Water/Coolant mixture | Naturally Aspirated | SGS North America Inc. (NRSI Test Lab) | PNFXBM0070523 | Mobile Part 1048 | 2.49 | g/kW-hr | 0.09 | g/kW-hr |  |  |  |  | 0.2 | g/kW-hr | 1.05 | Transient Multiplicative |  | 1 |  |  |  | 1.13 | 2.6 |  |  |  |  | 0.3 |  | 20.6 |  |  | 0.8 | 924.08 |  |  | 2023-06-07 23:20 | 2023-01-01
KEM Equipment, Inc. | KEM | CKEMB02.4LSI | 2012 | Standard | 5000 Hours / 7 Years |  |  | Yes | Yes | Yes | BKEMB02.4LSI | Electronic Compensation | 4 | Inline | Dual-Fuel (Two or more separate fuel sources, separate combustion) | LPG/Propane | Part 1048 Transient | Mixer | N | 2.4L | 51.8 | 3000 | 4-Stroke | Overhead | 1 | 1 | Yes | Heated | Yes | Water/Coolant mixture | Naturally Aspirated | KEM Emission Certificate Test Laboratory | CKEMBM0006639 | Mobile | 0.05 | g/kW-hr | 0.04 | g/kW-hr |  |  |  |  | 0.52 | g/kW-hr | 2.201 | Transient Multiplicative |  | 1 |  |  |  | 1.994 | 0.1 |  |  |  |  | 1.1 |  | 4.4 |  |  | 2.7 | 782 |  |  | 2011-11-20 11:46 | 2012-01-01
Zenith Power Products | ZPP | KZPPB02.8P28 | 2019 | Standard | 5000 Hours / 7 Years |  |  | Yes | Yes | Yes | 8ZPPB02.8P28 | Electronic Compensation | 4 | Inline | Dual-Fuel (Two or more separate fuel sources, separate combustion) | Natural Gas | 1048 D2 | Carburetor | Y | 2.8L | 58 | 3200 | 4-Stroke | Overhead | 1 | 1 | Yes | Heated | Yes | Water/Coolant mixture | Naturally Aspirated | Zenith Power Products | KZPPBM0043499 | Mobile Part 1048 | 0.72 | g/kW-hr |  |  | 0 | g/kW-hr |  |  | 0 | g/kW-hr | 1.591 | Steady-State Multiplicative |  | 1 |  | 1 |  | 2.723 | 1.1 | [5 empty] | 0.0 | 4.4 |  |  | 2.7 |  |  |  | 2018-11-10 15:01 | 2019-01-01
Kubota Corporation | KBX | DKBXB02.5GFA | 2013 | Standard | 5000 Hours / 7 Years |  |  | No | No | No |  | Electronic Compensation | 4 | Inline | Dual-Fuel (Two or more separate fuel sources, separate combustion) | Natural Gas | C2 | Throttle Body Injection | Y | 2.5L | 41 | 2700 | 4-Stroke | Overhead | 1 | 1 | Yes | Heated | Yes | Water/Coolant mixture | Naturally Aspirated | eControls | DKBXBM0014732 | Mobile | 0.349 | g/kW-hr | 0.341 | g/kW-hr | 0.055 | g/kW-hr |  |  | 0.011 | g/kW-hr | 1.74 | Steady-State Multiplicative |  | 1.617 |  | 1.617 |  | 4.337 | 0.6 |  |  |  |  | 0.6 | 0.1 | 20.6 |  |  | 0.8 | 866.13 | 0.286 | 0.011 | 2013-05-09 12:14 | 2013-06-01
2G Energietechnik GmbH | 2GE | N2GEB16.7A08 | 2022 | Standard | Alternative Useful Life | 8800 | An 8800 hour (1 year of continuous operation) useful life is justified because the N2GEB16.7A08 engine is more durable than the typical LSI engine. | Yes | Yes | No |  | No Compensation Required | 8 | V | Single Fuel | Natural Gas | ISO D-1 | Carburetor | Y | 16.7L | 376 | 1800 | 4-Stroke | Overhead | 2 | 2 | No |  | Yes | Water/Coolant mixture | Turbocharged | 2G's US Office | N2GEBM0062687 | Part 60 Subpart JJJJ Table 1 | 1.47 | g/Hp-hr |  |  |  |  | 0.12 | g/Hp-hr | 0.73 | g/Hp-hr | 0.14 | Steady-State Additive |  |  |  |  | 0.04 | 0 | 1.6 |  |  | 0.2 | 0.7 |  |  | 2 | 0.7 | 1 |  | 398 | 4.22 |  | 2022-01-29 18:26 | 2022-02-06
Kubota Corporation | KBX | PKBXB01.9GFA | 2023 | Standard | 5000 Hours / 7 Years |  |  | No | No | Yes | KKBXB01.9GFA | Electronic Compensation | 3 | Inline | Dual-Fuel (Two or more separate fuel sources, separate combustion) | LPG/Propane | Part 1048 Transient | Mixer | Y | 1.9L | 32.59 | 2717 | 4-Stroke | Overhead | 1 | 1 | Yes | Heated | Yes | Water/Coolant mixture | Naturally Aspirated | Kubota Corporation - Rinkai Plant | PKBXBM0069820 | Mobile Part 1048 | 0.98 | g/kW-hr | 0.01 | g/kW-hr |  |  |  |  | 0.09 | g/kW-hr | 1.297 | Transient Multiplicative |  | 1 |  | 1 |  | 1.226 | 1.3 |  |  |  |  | 0.1 |  | 20.6 |  |  | 0.8 | 904 | 0.004 | 0 | 2023-04-18 00:31 | 2023-05-01
IMPCO Technologies, Inc. | Z9X | FZ9XB05.7GCE | 2015 | Standard | Alternative Useful Life | 0 | Nonroad Stationary Emergency Engines 25-130HP have no useful life requirements. | Yes | Yes | Yes | AZ9XB05.7GCE | No Compensation Required | 8 | V | Dual-Fuel (Two or more separate fuel sources, separate combustion) | Natural Gas | G2 | Mixer | Y | 5L, 5.7L | 65 | 1800 | 4-Stroke | Overhead | 1 | 1 | Yes | Heated | Yes | Water/Coolant mixture | Naturally Aspirated | IMPCO Automotive | FZ9XBM0020587 | Stationary | 31.4 | g/kW-hr | 1.56 | g/kW-hr |  |  |  |  | 6.31 | g/kW-hr | 0 | Steady-State Additive |  | 0 |  | 0 |  | 0 | 31 |  |  |  |  | 7.9 |  | 519 |  |  | 13.4 |  |  |  | 2014-08-25 13:20 | 2014-10-18
Cummins Inc. | CEX | JCEXB14.0AAA | 2018 | Standard | 5000 Hours / 7 Years |  |  | No | Yes | Yes | DCEXB14.0AAA | Electronic Compensation | 6 | Inline | Dual-Fuel (Two or more separate fuel sources, separate combustion) | LPG/Propane | 1048 D2 | Carburetor | Y | 14L | 191 | 1800 | 4-Stroke | Overhead | 2 | 2 | Yes | Heated | Yes | Water/Coolant mixture | Turbocharged | FEV | JCEXBM0035850 | Mobile Part 1048 | 0.88 | g/kW-hr | 0.12 | g/kW-hr |  |  |  |  | 0.01 | g/kW-hr | 2.666 | Steady-State Multiplicative |  | 4.245 |  | 4.245 |  | 1 | 2.3 |  |  |  |  | 0.5 |  | 4.4 |  |  | 2.7 | 929 | 0.058 | 0.015 | 2017-08-10 13:34 | 2018-06-25
Weichai America Corporation | WCA | RWCAB06.7WHG | 2024 | Standard | 5000 Hours / 7 Years |  |  | No | Yes | Yes | HWCAB06.7WHG | Electronic Compensation | 6 | Inline | Dual-Fuel (Two or more separate fuel sources, separate combustion) | Natural Gas | 1048 D2 | Mixer | Y | 6.7L | 99.5 | 2200 | 4-Stroke | Overhead | 1 | 1 | Yes | Heated | Yes | Water/Coolant mixture | Naturally Aspirated | Econtrols, Inc. | RWCABM0075410 | Mobile Part 1048 | 0.41 | g/kW-hr |  |  | 0 | g/kW-hr |  |  | 0.11 | g/kW-hr | 1.591 | Steady-State Multiplicative |  | 1 |  | 1 |  | 2.723 | 0.7 | [5 empty] | 0.3 | 20.6 |  |  | 0.8 | 762 | 0.04 | 0.01 | 2024-01-24 16:48 | 2024-02-24
Bucks Engines | BKS | DBKSB04.3MCE | 2013 | Standard | 5000 Hours / 7 Years |  |  | Yes | Yes | Yes | 9BKSB04.3MCE | Electronic Compensation | 6 | V | Dual-Fuel (Two or more separate fuel sources, separate combustion) | Gasoline (as defined in 1065.710) | 1048 D2 | Sequential Multiport Injection | Y | 4.3L | 81.3 | 3000 | 4-Stroke | Overhead | 1 | 1 | Yes | Heated | Yes | Water/Coolant mixture | Naturally Aspirated | Carnot Emission Services | DBKSBM0014510 | Mobile | 0.05 | g/kW-hr | 0.01 | g/kW-hr |  |  |  |  | 0.19 | g/kW-hr | 2.31 | Steady-State Multiplicative |  | 4.02 |  |  |  | 1 | 0.1 |  |  |  |  | 0.2 |  | 4.4 |  |  | 2.7 | 1019 |  |  | 2013-04-23 13:33 | 2013-04-24
Engine Distributors, Inc. | EDI | SEDIB07.3TCP | 2025 | Standard | 5000 Hours / 7 Years |  |  | Yes | No | No |  | Electronic Compensation | 8 | V | Dual-Fuel (Two or more separate fuel sources, separate combustion) | LPG/Propane | 1048 D2 | Mixer | Y | 7.3L | 155 | 2200 | 4-Stroke | Overhead | 1 | 1 | Yes | Heated | Yes | Water/Coolant mixture | Turbocharged | EControls, Inc | SEDIBM0077133 | Stationary Part 1048 | 0.489 | g/kW-hr | 0.011 | g/kW-hr |  |  |  |  | 0.097 | g/kW-hr | 1.591 | Steady-State Multiplicative |  | 1 |  | 1 |  | 2.723 | 0.8 |  |  |  |  | 0.3 |  | 20.6 |  |  | 0.8 | 728 |  |  | 2024-06-04 13:01 | 2024-09-01
ENER-G Rudox LLC | RDX | ERDXB49.0G12 | 2014 | Standard | Alternative Useful Life | 8000 | An 8000 hour useful life is justified because the RDXB49.0G12 engine is more durable than the typical LSI engine. | Yes | Yes | No |  | Electronic Compensation | 12 | V | Single Fuel | Natural Gas | ISO D-1 | Carburetor | Y | 49L | 632 | 1200 | 4-Stroke | Overhead | 2 | 2 | No |  | No | Water/Coolant mixture | Turbocharged | ENER-G Rudox Inc. | ERDXBM0017534 | Stationary | 0.26 | g/kW-hr |  |  |  |  | 0 | g/kW-hr | 0.43 | g/kW-hr | 3.104 | Steady-State Multiplicative |  |  |  |  | 1.031 | 1 | 0.8 |  |  | 0.0 | 0.4 |  |  | 2.7 | 0.9 | 1.3 |  | 511 | 11.2 |  | 2013-11-09 12:53 | 2013-11-25
Generac Power Systems, Inc. | GNX | NGNXB33.92N1 | 2022 | Standard | 5000 Hours / 7 Years |  |  | Yes | No | Yes | HGNXB33.92N1 | Electronic Compensation | 12 | V | Single Fuel | Natural Gas | ISO D-1 | Mixer | Y | 33.9L | 677.08 | 1800 | 4-Stroke | Overhead | 1 | 1 | Yes | Heated | Yes | Water/Coolant mixture | Turbocharged | The Waukesha Facility (HQ) | NGNXBM0059409 | Part 60 Subpart JJJJ Table 1 | 0.2163 | g/Hp-hr |  |  |  |  | 0 | g/Hp-hr | 0.0081 | g/Hp-hr | 1.591 | Steady-State Multiplicative |  |  |  |  | 1 | 2.723 | 0.3 |  |  | 0.0 | 0.0 |  |  | 2 | 0.7 | 1 |  | 447.281 | 0.1447 | 0.028 | 2021-08-25 15:55 | 2021-12-15
KEM Equipment, Inc. | KEM | PKEMB04.3CS2 | 2023 | Standard | 5000 Hours / 7 Years |  |  | Yes | Yes | Yes | EKEMB04.3CS2 | Electronic Compensation | 6 | V | Dual-Fuel (Two or more separate fuel sources, separate combustion) | LPG/Propane | 1048 D2 | Mixer | Y | 4.3L | 88.4 | 2650 | 4-Stroke | Overhead | 1 | 1 | Yes | Heated | Yes | Water/Coolant mixture | Naturally Aspirated | KEM Emission Certificate Test Laboratory | PKEMBM0066648 | Stationary Part 1048 | 0.29 | g/kW-hr | 0.11 | g/kW-hr |  |  |  |  | 0.07 | g/kW-hr | 1.591 | Steady-State Multiplicative |  | 1 |  | 1 |  | 2.723 | 0.5 |  |  |  |  | 0.3 |  | 20.6 |  |  | 0.8 | 575 |  |  | 2022-09-26 19:25 | 2023-01-01
Power Solutions International, Inc. | PSI | EPSIB2.97GLP | 2014 | Standard | 5000 Hours / 7 Years |  |  | No | No | Yes | 6PSIB2.97GLP | Electronic Compensation | 4 | Inline | Dual-Fuel (Two or more separate fuel sources, separate combustion) | LPG/Propane | 1048 D2 | Mixer | Y | 3L | 60 | 3000 | 4-Stroke | Overhead | 1 | 1 | Yes | Heated | Yes | Water/Coolant mixture | Naturally Aspirated | Intertek Carnot Emission Services | EPSIBM0016071 | Stationary | 0.51 | g/kW-hr | 0.02 | g/kW-hr |  |  |  |  | 0.01 | g/kW-hr | 1 | Steady-State Multiplicative |  | 4.719 |  | 4.719 |  | 1.933 | 0.5 |  |  |  |  | 0.1 |  | 4.4 |  |  | 2.7 | 894.08 |  |  | 2013-08-21 13:02 | 2014-01-01
Mitsubishi Heavy Industries Engine & Turbocharger, Ltd. | MVX | FMVXB79.9BHA | 2015 | Standard | Alternative Useful Life | 8000 | An 8000 hour useful life is justified because the FMVXB79.9BHA engine is more durable than the typical LSI engine. | Yes | Yes | Yes | EMVXB79.9BHA | Electronic Compensation | 16 | V | Single Fuel | Natural Gas | 1048 High Load Cycle | Carburetor | Y | 79.9L | 1031 | 1200 | 4-Stroke | Overhead | 2 | 2 | No |  | No | Water/Coolant mixture | Turbocharged | ENER-G Rudox Inc. | FMVXBM0021613 | Stationary | 0.006 | g/kW-hr |  |  |  |  | 0.473 | g/kW-hr | 0.844 | g/kW-hr | 3.104 | Steady-State Multiplicative |  |  |  |  | 1.031 | 1 | 0.0 |  |  | 0.5 | 0.8 |  |  | 2.7 | 0.9 | 1.3 |  | 453 | 4.929 |  | 2014-10-17 08:50 | 2015-01-01
Zenith Power Products | ZPP | KZPPB01.6GAM | 2019 | Standard | 5000 Hours / 7 Years |  |  | Yes | Yes | No |  | Electronic Compensation | 4 | Inline | Dual-Fuel (Two or more separate fuel sources, separate combustion) | Natural Gas | 1048 D2 | Carburetor | Y | 1.6L | 37.1 | 3000 | 4-Stroke | Overhead | 2 | 2 | Yes | Heated | Yes | Water/Coolant mixture | Naturally Aspirated | Zenith Power Products 2 | KZPPBM0045297 | Mobile Part 1048 | 0.95 | g/kW-hr |  |  | 0.04 | g/kW-hr |  |  | 0.02 | g/kW-hr | 1.591 | Steady-State Multiplicative |  | 1 |  | 1 |  | 2.723 | 1.5 | [5 empty] | 0.1 | 20.6 |  |  | 0.8 | 620 | 1.19 |  | 2019-04-16 17:12 | 2019-05-06
Power Solutions International, Inc. | PSI | SPSIB04.3TNP | 2025 | Standard | 5000 Hours / 7 Years |  |  | No | Yes | No |  | Electronic Compensation | 6 | V | Dual-Fuel (Two or more separate fuel sources, separate combustion) | LPG/Propane | 1048 D2 | Mixer | Y | 4.3L | 89.6 | 1800 | 4-Stroke | Overhead | 1 | 1 | Yes | Heated | Yes | Water/Coolant mixture | Turbocharged | PSI EDC Burr Ridge | SPSIBM0078727 | Stationary Part 1048 | 0.383 | g/kW-hr | 0.022 | g/kW-hr | 0.01 | g/kW-hr |  |  | 0.046 | g/kW-hr | 1 | Steady-State Multiplicative |  | 1.914 |  | 1.914 |  | 2.929 | 0.4 |  |  |  |  | 0.2 | 0.2 | 4.4 |  |  | 2.7 | 745.7 |  |  | 2024-08-23 10:44 | 2024-09-03
Engine Distributors, Inc. | EDI | PEDIB02.5MSG | 2023 | Standard | 5000 Hours / 7 Years |  |  | Yes | No | Yes | CEDIB02.5MSG | Electronic Compensation | 4 | Inline | Dual-Fuel (Two or more separate fuel sources, separate combustion) | Natural Gas | 1048 D2 | Mixer | Y | 2.5L | 57.3 | 3200 | 4-Stroke | Overhead | 2 | 2 | Yes | Heated | Yes | Water/Coolant mixture | Naturally Aspirated | EControls, Inc | PEDIBM0066898 | Mobile Part 1048 | 0.3 | g/kW-hr |  |  | 0.03 | g/kW-hr |  |  | 0.01 | g/kW-hr | 1.591 | Steady-State Multiplicative |  | 0 |  | 0 |  | 0.08 | 0.5 | [5 empty] | 0.1 | 20.6 |  |  | 0.8 | 732 | 0.2 |  | 2022-09-30 12:48 | 2023-01-01
Caterpillar Inc. | CPX | LCPXB97.6CYL | 2020 | Standard | Alternative Useful Life | 8000 | Design life as indicated by the Top End UL is 8,000 hours | Yes | Yes | Yes | KCPXB97.6CYL | Electronic Compensation | 20 | V | Single Fuel | Natural Gas | ISO D-1 | Throttle Body Injection | Y | 97.6L | 2706 | 1800 | 4-Stroke | Overhead | 2 | 2 | No |  | Yes | Water/Coolant mixture | Turbocharged | Mossville Technical Center | LCPXBM0050644 | Part 60 Subpart JJJJ Table 1 | 1.19 | g/Hp-hr |  |  |  |  | 0.28 | g/Hp-hr | 0.82 | g/Hp-hr | 0.14 | Steady-State Additive |  |  |  |  | 0.04 | 0 | 1.3 |  |  | 0.3 | 0.8 |  |  | 2 | 0.7 | 1 |  |  |  |  | 2020-02-17 15:35 | 2020-01-01
Power Solutions International, Inc. | PSI | NPSIB8.10TNP | 2022 | Standard | Alternative Useful Life | 8760 | Alternative useful life is equivalent to the basic mechanical engine warranty in hours. | No | Yes | Yes | BPWRB8.10TNP | Electronic Compensation | 6 | Inline | Dual-Fuel (Two or more separate fuel sources, separate combustion) | LPG/Propane | 1048 D2 | Mixer | Y | 8.1L | 182 | 2000 | 4-Stroke | Overhead | 1 | 1 | Yes | Heated | Yes | Water/Coolant mixture | Turbocharged | Intertek Carnot Emission Services | NPSIBM0057853 | Mobile Part 1048 | 0.397 | g/kW-hr | 0.113 | g/kW-hr |  |  |  |  | 0.007 | g/kW-hr | 0.145 | Steady-State Additive |  | 0.025 |  | 0.025 |  | 0.307 | 0.5 |  |  |  |  | 0.5 |  | 4.4 |  |  | 2.7 | 799.14 |  |  | 2021-06-02 13:29 | 2022-01-03
Weichai America Corporation | WCA | JWCAB12.5GTA | 2018 | Standard | 5000 Hours / 7 Years |  |  | Yes | Yes | No |  | Electronic Compensation | 6 | Inline | Dual-Fuel (Two or more separate fuel sources, separate combustion) | LPG/Propane | 1048 D2 | Mixer | Y | 12.5L | 299 | 2200 | 4-Stroke | Overhead | 2 | 2 | Yes | Heated | Yes | Water/Coolant mixture | Turbocharged | Econtrols, Inc. | JWCABM0038846 | Mobile Part 1048 | 1.183 | g/kW-hr | 0.015 | g/kW-hr | 0.005 | g/kW-hr |  |  | 0.167 | g/kW-hr | 1.591 | Steady-State Multiplicative |  | 1 |  | 1 |  | 2.723 | 1.9 |  |  |  |  | 0.5 | 0.5 | 20.6 |  |  | 0.8 | 1086.245 | 0.011 | 0.013 | 2018-01-21 13:14 | 2018-02-01
Cummins Inc. | CEX | KCEXB03.0GDA | 2019 | Standard |  |  |  | No | No | Yes | BCEXB03.0GDA | Electronic Compensation | 4 | Inline | Dual-Fuel (Two or more separate fuel sources, separate combustion) | LPG/Propane | G2 | Carburetor | Y | 3L | 36 | 1800 | 4-Stroke | Overhead | 1 | 1 | Yes | Heated | Yes | Water/Coolant mixture | Naturally Aspirated | Cummins Power Generation | KCEXBM0042540 | Part 90 Phase 1 | 20.67 | g/kW-hr | 1.66 | g/kW-hr |  |  |  |  | 6.89 | g/kW-hr | 0 | Steady-State Additive |  | 0 |  | 0 |  | 0 | 20.7 |  |  |  |  | 8.6 |  | 519 |  |  | 13.4 |  |  |  | 2018-10-10 12:54 | 2018-11-01
Kubota Corporation | KBX | HKBXB03.8CFA | 2017 | Standard | 5000 Hours / 7 Years |  |  | No | No | Yes | FKBXB03.8CFA | Electronic Compensation | 4 | Inline | Dual-Fuel (Two or more separate fuel sources, separate combustion) | Natural Gas | Part 1048 Transient | Mixer | Y | 3.8L | 54.31 | 2600 | 4-Stroke | Overhead | 1 | 1 | Yes | Heated | Yes | Water/Coolant mixture | Naturally Aspirated | Kubota Japan | HKBXBM0033717 | Mobile Part 1048 | 2.41 | g/kW-hr |  |  | 0.02 | g/kW-hr |  |  | 0 | g/kW-hr | 1.532 | Transient Multiplicative |  | 1.62 |  | 1.62 |  | 1.969 | 3.7 | [5 empty] | 0.0 | 20.6 |  |  | 0.8 | 792 | 0.008 | 0 | 2017-02-26 20:09 | 2017-01-01
Generac Power Systems, Inc. | GNX | LGNXB.9992VL | 2020 | Standard |  |  |  | No | No | Yes | EGNXB.9992VL | No Compensation Required | 2 | V | Single Fuel | LPG/Propane | Alternate/Special Test Procedure | Mixer | N | 1L | 23.1 | 3600 | 4-Stroke | Overhead | 1 | 1 | No |  | No | Air | Naturally Aspirated | The Waukesha Facility (HQ) | LGNXBM0046409 | Part 90 Phase 1 | 187.604 | g/kW-hr | 1.6135 | g/kW-hr |  |  |  |  | 3.251 | g/kW-hr | 1 | Steady-State Multiplicative |  | 1 |  |  |  | 1 | 187.6 |  |  |  |  | 4.9 |  | 519 |  |  | 13.4 |  | 0.239 |  | 2019-07-02 08:26 | 2019-07-02
Weichai America Corporation | WCA | KWCAB09.7GNA | 2019 | Standard | 5000 Hours / 7 Years |  |  | Yes | Yes | Yes | JWCAB09.7GNA | Electronic Compensation | 6 | Inline | Dual-Fuel (Two or more separate fuel sources, separate combustion) | LPG/Propane | 1048 D2 | Mixer | Y | 9.7L | 138 | 2200 | 4-Stroke | Overhead | 2 | 2 | Yes | Heated | Yes | Water/Coolant mixture | Naturally Aspirated | Econtrols, Inc. | KWCABM0042167 | Stationary Part 1048 | 0.92 | g/kW-hr | 0.066 | g/kW-hr | 0.027 | g/kW-hr |  |  | 0 | g/kW-hr | 1.591 | Steady-State Multiplicative |  | 1 |  | 1 |  | 2.723 | 1.5 |  |  |  |  | 0.1 | 0.0 | 20.6 |  |  | 0.8 | 1183.55 | 0.04 | 0 | 2018-09-24 21:52 | 2019-01-01
KEM Equipment, Inc. | KEM | DKEMB08.0CS1 | 2013 | Standard | 5000 Hours / 7 Years |  |  | Yes | Yes | No |  | Electronic Compensation | 8 | V | Dual-Fuel (Two or more separate fuel sources, separate combustion) | Natural Gas | ISO D-1 | Mixer | Y | 8L | 125.2 | 2400 | 4-Stroke | Overhead | 1 | 1 | Yes | Heated | Yes | Water/Coolant mixture | Naturally Aspirated | KEM Emission Certificate Test Laboratory | DKEMBM0014387 | Stationary | 0.64 | g/kW-hr |  |  |  |  | 0.29 | g/kW-hr | 0.02 | g/kW-hr | 1.591 | Steady-State Multiplicative |  | 1 |  |  | 1 | 2.723 | 1.0 |  |  | 0.3 | 0.1 |  |  | 20.6 | 0.9 | 1.3 | 0.8 | 674 |  |  | 2013-04-10 13:55 | 2013-04-12
Power Solutions International, Inc. | PSI | GPSIB04.3GLP | 2016 | Standard | 5000 Hours / 7 Years |  |  | No | No | No |  | Electronic Compensation | 6 | V | Dual-Fuel (Two or more separate fuel sources, separate combustion) | LPG/Propane | C2 | Mixer | Y | 4.3L | 99.3 | 3000 | 4-Stroke | Overhead | 1 | 1 | Yes | Heated | Yes | Water/Coolant mixture | Naturally Aspirated | Electronic Microsystems | GPSIBM0026428 | Mobile Part 1048 | 0.375 | g/kW-hr | 0.026 | g/kW-hr |  |  |  |  | 0.013 | g/kW-hr | 1 | Steady-State Multiplicative |  | 1.914 |  | 1.914 |  | 2.929 | 0.4 |  |  |  |  | 0.1 |  | 20.6 |  |  | 0.8 | 818.5 | 0.003 |  | 2015-10-05 14:41 | 2016-01-01
Guascor Energy S.A.U. | GSR | JGSRB24.240E | 2018 | Standard | Alternative Useful Life | 6000 | The Guascor SFGLD Emergency Standby Engines when operating on Natural Gas at a maximum rated speed of 1800 RPM require major reconditioning or rebuilding at 6,000 hour intervals. As such, Guascor suggests that the EPA required minimum useful lifetime of 7 years and 5,000 hours should be increased to 7 years and 6,000 hours. Please see the attached maintenance schedule. | Yes | Yes | Yes | FGSRB24.240E | Electronic Compensation | 8 | Inline | Single Fuel | Natural Gas | ISO D-1 | Carburetor | Y | 24L | 530 | 1800 | 4-Stroke | Overhead | 2 | 2 | No |  | No | Water/Coolant mixture | Turbocharged | GUASCOR I+D S.A. | JGSRBM0037956 | Part 60 Subpart JJJJ Table 1 | 0.9 | g/Hp-hr |  |  |  |  | 0.16 | g/Hp-hr | 1.86 | g/Hp-hr | 0.14 | Steady-State Additive |  |  |  |  | 0.04 | 0 | 1.0 |  |  | 0.2 | 1.9 |  |  | 4 | 1 | 2 |  | 463 |  |  | 2017-11-21 14:17 | 2018-01-29
Zenith Power Products | ZPP | FZPPB08.8NAS | 2015 | Standard | 5000 Hours / 7 Years |  |  | Yes | Yes | Yes | EZPPB08.8NAS | Electronic Compensation | 6 | Inline | Dual-Fuel (Two or more separate fuel sources, separate combustion) | Natural Gas | ISO D-1 | Mixer | Y | 8.8L | 134 | 2200 | 4-Stroke | Overhead | 1 | 1 | Yes | Heated | Yes | Water/Coolant mixture | Naturally Aspirated | Zenith Power Products | FZPPBM0022596 | Stationary | 0.19 | g/kW-hr |  |  |  |  | 0.02 | g/kW-hr | 0.03 | g/kW-hr | 1.591 | Steady-State Multiplicative |  | 1 |  |  | 1 | 2.723 | 0.3 |  |  | 0.0 | 0.1 |  |  | 2.7 | 0.9 | 1.3 |  | 662 | 0.38 |  | 2014-12-17 09:47 | 2015-01-19
Power Solutions International, Inc. | PSI | NPSIB21.9NGP | 2022 | Standard | Alternative Useful Life | 8760 | Alternative useful life is equivalent to the basic mechanical engine warranty in hours. | No | Yes | Yes | BPWRB21.9NGP | Electronic Compensation | 12 | V | Dual-Fuel (Two or more separate fuel sources, separate combustion) | LPG/Propane | 1048 D2 | Mixer | Y | 21.9L | 515 | 1800 | 4-Stroke | Overhead | 1 | 1 | Yes | Heated | Yes | Water/Coolant mixture | Turbocharged | PSI EDC Burr Ridge | NPSIBM0057875 | Stationary Part 1048 | 0.193 | g/kW-hr | 0.058 | g/kW-hr |  |  |  |  | 0.026 | g/kW-hr | 0.145 | Steady-State Additive |  | 0.025 |  |  |  | 0.307 | 0.3 |  |  |  |  | 0.4 |  | 4.4 |  |  | 2.7 | 798.4 |  |  | 2021-06-02 15:22 | 2022-01-03
Weichai America Corporation | WCA | NWCAB12.5GTA | 2022 | Standard | 5000 Hours / 7 Years |  |  | No | Yes | Yes | JWCAB12.5GTA | Electronic Compensation | 6 | Inline | Dual-Fuel (Two or more separate fuel sources, separate combustion) | Natural Gas | 1048 D2 | Mixer | Y | 12.5L | 350 | 2200 | 4-Stroke | Overhead | 2 | 2 | Yes | Heated | Yes | Water/Coolant mixture | Turbocharged | Excel Engineering | NWCABM0061474 | Mobile Part 1048 | 0.71 | g/kW-hr | 0.063 | g/kW-hr | 0 | g/kW-hr |  |  | 0.21 | g/kW-hr | 1.591 | Steady-State Multiplicative |  | 1 |  | 1 |  | 2.723 | 1.1 |  |  |  |  | 0.6 | 0.6 | 20.6 |  |  | 0.8 | 619 | 0.07 | 0.004 | 2021-11-18 18:15 | 2022-01-01
Power Solutions International, Inc. | PSI | KPSIB39.2NGP | 2019 | Standard | Alternative Useful Life | 8760 | Alternative useful life is equivalent to the basic mechanical engine warranty in hours. | No | Yes | No |  | Electronic Compensation | 12 | V | Dual-Fuel (Two or more separate fuel sources, separate combustion) | LPG/Propane | 1048 D2 | Mixer | Y | 39.2L | 952 | 1800 | 4-Stroke | Overhead | 2 | 2 | Yes | Heated | Yes | Water/Coolant mixture | Turbocharged | Excel Engineering | KPSIBM0049595 | Stationary Part 1048 | 0.476 | g/kW-hr | 0.069 | g/kW-hr |  |  |  |  | 0.022 | g/kW-hr | 0.145 | Steady-State Additive |  | 0.025 |  | 0.025 |  | 0.307 | 0.6 |  |  |  |  | 0.4 |  | 4.4 |  |  | 2.7 | 1015 | 0.042 | 0 | 2019-12-03 12:59 | 2019-01-01
Industrial-Irrigation Services, Inc. | INR | PINRB06.2CSE | 2023 | Standard | 5000 Hours / 7 Years |  |  | Yes | Yes | Yes | KINRB06.2CSE | Electronic Compensation | 8 | V | Dual-Fuel (Two or more separate fuel sources, separate combustion) | LPG/Propane | 1048 D2 | Carburetor | Y | 5.7L, 6.2L | 121.5 | 3000 | 4-Stroke | Overhead | 1 | 1 | Yes | Heated | Yes | Water/Coolant mixture | Naturally Aspirated | Woodward Engine Lab | PINRBM0068370 | Mobile Part 1048 | 0.29 | g/kW-hr | 0.05 | g/kW-hr |  |  |  |  | 0.01 | g/kW-hr | 1.591 | Steady-State Multiplicative |  | 1 |  | 1 |  | 2.723 | 0.5 |  |  |  |  | 0.1 |  | 7.9 |  |  | 1.7 | 904 | 0.04 |  | 2022-12-15 16:50 | 2023-01-01
Woodward, Inc. | WGC | EWGCB02.4HMC | 2014 | Standard | 5000 Hours / 7 Years |  |  | Yes | Yes | Yes | BWGCB02.4HMC | Electronic Compensation | 4 | Inline | Dual-Fuel (Two or more separate fuel sources, separate combustion) | LPG/Propane | Part 1048 Transient | Mixer | Y | 2.4L | 48.7 | 2600 | 4-Stroke | Overhead | 1 | 1 | Yes | Heated | Yes | Water/Coolant mixture | Naturally Aspirated | Electronic MicroSystems, LLC | EWGCBM0015426 | Mobile | 0.09 | g/kW-hr | 0.06 | g/kW-hr |  |  |  |  | 0.13 | g/kW-hr | 0.34 | Transient Additive |  | 0.14 |  |  |  | 0.04 | 0.4 |  |  |  |  | 0.4 |  | 20.6 |  |  | 0.8 | 1101 |  |  | 2013-07-11 13:00 | 2014-01-01
Power Solutions International, Inc. | PSI | FPSIB8.80EMT | 2015 | Standard | 5000 Hours / 7 Years |  |  | Yes | Yes | Yes | DPSIB8.80EMT | Electronic Compensation | 8 | V | Dual-Fuel (Two or more separate fuel sources, separate combustion) | Natural Gas | 1048 High Load Cycle | Mixer | Y | 8.8L | 182.8 | 1800 | 4-Stroke | Overhead | 1 | 1 | Yes | Heated | Yes | Water/Coolant mixture | Turbocharged | Electronic Microsystems | FPSIBM0020285 | Stationary | 0.276 | g/Hp-hr |  |  |  |  | 0.002 | g/Hp-hr | 0.073 | g/Hp-hr | 1.591 | Steady-State Multiplicative |  | 1 |  | 1 |  | 2.723 | 0.4 |  |  | 0.0 | 0.2 |  |  | 4.4 |  |  | 2.7 | 475.75 | 0.04 |  | 2014-08-14 14:28 | 2015-01-01
Springfield Remanufacturing Corp. | SPR | GSPRB06.2SCM | 2016 | Standard | 5000 Hours / 7 Years |  |  | Yes | Yes | Yes | CSPRB06.2SCM | Electronic Compensation | 8 | V | Dual-Fuel (Two or more separate fuel sources, separate combustion) | Natural Gas | ISO D-1 | Carburetor | Y | 5.7L, 6.2L | 121 | 2800 | 4-Stroke | Overhead | 1 | 1 | Yes | Heated | Yes | Water/Coolant mixture | Naturally Aspirated | Impco Technologies (Detroit) | GSPRBM0027450 | Part 60 Subpart JJJJ Table 1 | 0.01 | g/kW-hr |  |  |  |  | 0.11 | g/kW-hr | 0.17 | g/kW-hr | 1.591 | Steady-State Multiplicative |  |  |  |  | 1 | 2.723 | 0.0 |  |  | 0.1 | 0.5 |  |  | 4.4 | 0.9 | 1.3 | 2.7 | 718 |  |  | 2015-11-23 17:17 | 2016-01-01
IMPCO Technologies, Inc. | Z9X | CZ9XB04.3GA8 | 2012 | Standard | 5000 Hours / 7 Years |  |  | No | No | Yes | BZ9XB04.3GA8 | No Compensation Required | 6 | V | Dual-Fuel (Two or more separate fuel sources, separate combustion) | Gasoline (as defined in 1065.710) | Part 1048 Transient | Multiport Injection | Y | 4.3L | 75 | 2400 | 4-Stroke | Overhead | 1 | 1 | Yes | Heated | Yes | Water/Coolant mixture | Naturally Aspirated | GFI | CZ9XBM0006255 | Mobile | 2.03 | g/kW-hr | 0.16 | g/kW-hr |  |  |  |  | 0.06 | g/kW-hr | 3.336 | Transient Multiplicative |  | 1.392 |  |  |  | 1.73 | 6.8 |  |  |  |  | 0.3 |  | 20.6 |  |  | 0.8 | 1145 |  |  | 2011-11-03 17:37 | 2011-11-21
KEM Equipment, Inc. | KEM | JKEMB05.7WHG | 2018 | Standard | 5000 Hours / 7 Years |  |  | Yes | Yes | Yes | GKEMB05.7WHG | Electronic Compensation | 8 | V | Dual-Fuel (Two or more separate fuel sources, separate combustion) | Natural Gas | ISO D-1 | Mixer | Y | 5.7L | 63.6 | 2200 | 4-Stroke | Overhead | 1 | 1 | Yes | Heated | Yes | Water/Coolant mixture | Naturally Aspirated | KEM Emission Certificate Test Laboratory | JKEMBM0035339 | Stationary Part 1048 | 0.19 | g/kW-hr |  |  | 0.41 | g/kW-hr |  |  | 0.07 | g/kW-hr | 1.591 | Steady-State Multiplicative |  |  |  | 1 |  | 2.723 | 0.3 | [5 empty] | 0.6 | 20.6 |  |  | 0.8 | 689 |  |  | 2017-07-19 02:12 | 2018-01-01
Smith Power Products Inc | SPW | RSPWB76.3GIC | 2024 | Standard | Alternative Useful Life | 8000 | Same useful life as the compression-ignition family that this engine is based on. | Yes | Yes | Yes | PSPWB76.3GIC | No Compensation Required | 16 | V | Single Fuel | Natural Gas | 1048 D2 | Throttle Body Injection | Y | 76.3L | 2280 | 1500 | 4-Stroke | Overhead | 2 | 2 | Yes | Heated | Yes | Water/Coolant mixture | Turbocharged | Southwest Research Institute | RSPWBM0071445 | Mobile Part 1048 | 2.185 | g/kW-hr |  |  | 0.216 | g/kW-hr |  |  | 1.182 | g/kW-hr | 0.14 | Steady-State Additive |  |  |  | 0.04 |  | 0 | 2.3 | [5 empty] | 1.4 | 4.4 |  |  | 2.7 | 487 | 2.605 | 0.011 | 2023-07-26 17:26 | 2023-10-01
IMPCO Technologies, Inc. | Z9X | CZ9XB02.4GA8 | 2012 | Standard | 5000 Hours / 7 Years |  |  | No | No | Yes | BG9XB02.49NG | No Compensation Required | 4 | Inline | Dual-Fuel (Two or more separate fuel sources, separate combustion) | LPG/Propane | C2 | Multiport Injection | Y | 2.4L | 50 | 3000 | 4-Stroke | Overhead | 1 | 1 | Yes | Heated | Yes | Water/Coolant mixture | Naturally Aspirated | GFI | CZ9XBM0009439 | Mobile | 3.289 | g/kW-hr | 0.212 | g/kW-hr |  |  |  |  | 0.032 | g/kW-hr | 1.452 | Steady-State Multiplicative |  | 1.215 |  |  |  | 1.372 | 4.8 |  |  |  |  | 0.3 |  | 20.6 |  |  | 0.8 | 1140 |  |  | 2012-05-21 17:15 | 2011-11-28
Zenith Power Products | ZPP | GZPPB01.6HSP | 2016 | Standard | 5000 Hours / 7 Years |  |  | Yes | Yes | Yes | EZPPB01.6HSP | Electronic Compensation | 4 | Inline | Single Fuel | Gasoline (as defined in 1065.710) | C2 | Sequential Multiport Injection | Y | 1.6L | 52.9 | 4000 | 4-Stroke | Overhead | 2 | 2 | Yes | Heated | Yes | Water/Coolant mixture | Naturally Aspirated | Zenith Power Products | GZPPBM0029281 | Mobile Part 1048 | 0.76 | g/kW-hr | 0.29 | g/kW-hr |  |  |  |  | 0.29 | g/kW-hr | 1 | Steady-State Multiplicative |  | 1 |  |  |  | 1 | 0.8 |  |  |  |  | 0.6 |  | 4.4 |  |  | 2.7 |  |  |  | 2016-06-01 10:10 | 2016-09-01
Westerbeke Corporation | X7X | JX7XB2.182BB | 2018 | Standard | 5000 Hours / 7 Years |  |  | Yes | Yes | Yes | 8X7XB2.182BB | No Compensation Required | 4 | Inline | Single Fuel | Gasoline (as defined in 1065.710) | 1048 D2 | Throttle Body Injection | Y | 2.2L | 27 | 1800 | 4-Stroke | Overhead | 1 | 1 | Yes | Heated | Yes | Water/Coolant mixture | Naturally Aspirated | Westerbeke Corporation | JX7XBM0041830 | Mobile Part 1048 | 0.01 | g/kW-hr | 0.03 | g/kW-hr |  |  |  |  | 2.15 | g/kW-hr | 34.53 | Steady-State Multiplicative |  | 1.848 |  |  |  | 1 | 0.3 |  |  |  |  | 2.2 |  | 4.4 |  |  | 2.7 | 1002.02 |  |  | 2018-09-10 15:40 | 2018-09-10
Power Solutions International, Inc. | PSI | RPSIB11.1NGP | 2024 | Standard | Alternative Useful Life | 8760 | Alternative useful life is equivalent to the basic mechanical engine warranty in hours. | No | Yes | Yes | DPWRB11.1NGP | Electronic Compensation | 6 | Inline | Dual-Fuel (Two or more separate fuel sources, separate combustion) | LPG/Propane | 1048 D2 | Mixer | Y | 11.1L | 225 | 2000 | 4-Stroke | Overhead | 1 | 1 | Yes | Heated | Yes | Water/Coolant mixture | Turbocharged | Intertek Carnot Emission Services | RPSIBM0072756 | Mobile Part 1048 | 0.327 | g/kW-hr | 0.089 | g/kW-hr |  |  |  |  | 0.022 | g/kW-hr | 0.145 | Steady-State Additive |  | 0.025 |  | 0.025 |  | 0.307 | 0.5 |  |  |  |  | 0.4 |  | 4.4 |  |  | 2.7 | 898.68 | 0.007 |  | 2023-09-21 07:48 | 2024-01-01
Don Hardy Race Cars, Inc. | DHR | MDHRB08.0STA | 2021 | Standard | 5000 Hours / 7 Years |  |  | Yes | Yes | Yes | ADHRB08.0STA | Electronic Compensation | 8 | V | Dual-Fuel (Two or more separate fuel sources, separate combustion) | LPG/Propane | 1048 D2 | Carburetor | Y | 7.4L, 8L | 164 | 2800 | 4-Stroke | Overhead | 1 | 1 | Yes | Heated | Yes | Water/Coolant mixture | Naturally Aspirated | Electronic MicroSystems | MDHRBM0055851 | Mobile Part 1048 | 0.17 | g/kW-hr | 0.04 | g/kW-hr |  |  |  |  | 0.01 | g/kW-hr | 0.432 | Steady-State Additive |  | 0 |  | 0 |  | 0.08 | 0.6 |  |  |  |  | 0.1 |  | 4.4 |  |  | 2.7 | 817 | 0 |  | 2020-12-05 16:30 | 2021-01-01
KEM Equipment, Inc. | KEM | RKEMB04.3CS2 | 2024 | Standard | 5000 Hours / 7 Years |  |  | Yes | Yes | Yes | EKEMB04.3CS2 | Electronic Compensation | 6 | V | Dual-Fuel (Two or more separate fuel sources, separate combustion) | Natural Gas | ISO D-1 | Mixer | Y | 4.3L | 78.7 | 2650 | 4-Stroke | Overhead | 1 | 1 | Yes | Heated | Yes | Water/Coolant mixture | Naturally Aspirated | KEM Emission Certificate Test Laboratory | RKEMBM0073919 | Part 60 Subpart JJJJ Table 1 | 0.14 | g/Hp-hr |  |  |  |  | 0.13 | g/Hp-hr | 0.06 | g/Hp-hr | 1.591 | Steady-State Multiplicative |  | 1 |  |  | 1 | 2.723 | 0.2 |  |  | 0.1 | 0.2 |  |  | 2 | 0.7 | 1 |  | 388 | 0.18 |  | 2023-11-08 13:06 | 2024-01-01
Power Solutions International, Inc. | PSI | GPSIB2.97GLP | 2016 | Standard | 5000 Hours / 7 Years |  |  | No | No | Yes | 6PSIB2.97GLP | Electronic Compensation | 4 | Inline | Dual-Fuel (Two or more separate fuel sources, separate combustion) | LPG/Propane | 1048 D2 | Mixer | Y | 3L | 60 | 3000 | 4-Stroke | Overhead | 1 | 1 | Yes | Heated | Yes | Water/Coolant mixture | Naturally Aspirated | Intertek Carnot Emission Services | GPSIBM0025750 | Stationary Part 1048 | 0.72 | g/kW-hr | 0.02 | g/kW-hr |  |  |  |  | 0.02 | g/kW-hr | 1 | Steady-State Multiplicative |  | 4.719 |  | 4.719 |  | 1.933 | 0.7 |  |  |  |  | 0.1 |  | 4.4 |  |  | 2.7 | 880.13 |  |  | 2015-09-02 15:38 | 2016-01-01
Engine Distributors, Inc. | EDI | KEDIB03.7CSG | 2019 | Standard | 5000 Hours / 7 Years |  |  | Yes | Yes | Yes | FEDIB03.7CSG | Electronic Compensation | 6 | V | Dual-Fuel (Two or more separate fuel sources, separate combustion) | LPG/Propane | C2 | Mixer | Y | 2.5L | 88 | 3200 | 4-Stroke | Overhead | 2 | 2 | Yes | Heated | Yes | Water/Coolant mixture | Naturally Aspirated | InfoWedge | KEDIBM0041165 | Mobile Part 1048 | 0.52 | g/kW-hr | 0.19 | g/kW-hr |  |  |  |  | 0.02 | g/kW-hr | 1.591 | Steady-State Multiplicative |  | 0 |  | 0 |  | 0.08 | 0.8 |  |  |  |  | 0.3 |  | 20.6 |  |  | 0.8 | 955 |  |  | 2018-08-22 17:49 | 2019-01-01
Engine Distributors, Inc. | EDI | EEDIB06.8WSG | 2014 | Standard | 5000 Hours / 7 Years |  |  | Yes | Yes | Yes | AEDIB06.8WSG | Electronic Compensation | 10 | V | Dual-Fuel (Two or more separate fuel sources, separate combustion) | Gasoline (as defined in 1065.710) | 1048 D2 | Sequential Multiport Injection | Y | 6.8L | 147 | 3200 | 4-Stroke | Overhead | 1 | 1 | Yes | Heated | Yes | Water/Coolant mixture | Naturally Aspirated | Electronic Microsystems Llc | EEDIBM0019480 | Mobile | 0.79 | g/kW-hr | 0.01 | g/kW-hr |  |  |  |  | 0.01 | g/kW-hr | 1.591 | Steady-State Multiplicative |  | 0 |  | 0 |  | 0.08 | 1.3 |  |  |  |  | 0.1 |  | 20.6 |  |  | 0.8 | 1103 |  |  | 2014-06-11 18:01 | 2014-07-20
Springfield Remanufacturing Corp. | SPR | JSPRB12.5SCM | 2018 | Standard | 5000 Hours / 7 Years |  |  | Yes | Yes | Yes | GSPRB12.5SCM | Electronic Compensation | 6 | Inline | Dual-Fuel (Two or more separate fuel sources, separate combustion) | LPG/Propane | 1048 D2 | Carburetor | Y | 12.5L | 235 | 1900 | 4-Stroke | Overhead | 2 | 2 | Yes | Heated | Yes | Water/Coolant mixture | Turbocharged | SRC Test Lab | JSPRBM0038063 | Stationary Part 1048 | 0.17 | g/kW-hr | 0.07 | g/kW-hr |  |  |  |  | 0.01 | g/kW-hr | 1.591 | Steady-State Multiplicative |  | 1 |  | 1 |  | 2.723 | 0.3 |  |  |  |  | 0.1 |  | 4.4 |  |  | 2.7 | 511 |  |  | 2017-11-27 17:43 | 2018-01-01
KEM Equipment, Inc. | KEM | KKEMB03.0CS1 | 2019 | Standard | 5000 Hours / 7 Years |  |  | Yes | Yes | Yes | AKEMB03.0CN1 | Electronic Compensation | 4 | Inline | Dual-Fuel (Two or more separate fuel sources, separate combustion) | LPG/Propane | 1048 D2 | Mixer | Y | 3L | 61.3 | 2700 | 4-Stroke | Overhead | 1 | 1 | Yes | Heated | Yes | Water/Coolant mixture | Naturally Aspirated | KEM Emission Certificate Test Laboratory | KKEMBM0043325 | Stationary Part 1048 | 0.46 | g/kW-hr | 0.15 | g/kW-hr |  |  |  |  | 0.05 | g/kW-hr | 1.591 | Steady-State Multiplicative |  | 1 |  | 1 |  | 2.723 | 0.7 |  |  |  |  | 0.3 |  | 20.6 |  |  | 0.8 | 1024 |  |  | 2018-11-06 01:04 | 2019-01-01
IMPCO Technologies, Inc. | Z9X | EZ9XB02.4GA8 | 2014 | Standard | 5000 Hours / 7 Years |  |  | No | No | Yes | BG9XB02.49NG | No Compensation Required | 4 | Inline | Dual-Fuel (Two or more separate fuel sources, separate combustion) | Natural Gas | Part 1048 Transient | Multiport Injection | Y | 2.4L | 42 | 3000 | 4-Stroke | Overhead | 1 | 1 | Yes | Heated | Yes | Water/Coolant mixture | Naturally Aspirated | GFI | EZ9XBM0015585 | Mobile | 2.818 | g/kW-hr | 0.247 | g/kW-hr |  |  |  |  | 0.006 | g/kW-hr | 3.336 | Transient Multiplicative |  | 1.392 |  |  |  | 1.73 | 9.4 |  |  |  |  | 0.4 |  | 20.6 |  |  | 0.8 | 785 | 0.165 | 0.126 | 2013-07-24 14:56 | 2013-11-15
ENER-G Rudox LLC | RDX | FRDXB65.5MGS | 2015 | Standard | Alternative Useful Life | 8000 | An 8000 hour useful life is justified because the FRDXB49.1MGS engine is more durable than the typical LSI engine. | Yes | Yes | No |  | Electronic Compensation | 16 | V | Single Fuel | Natural Gas | 1048 D2 | Carburetor | Y | 49.1L | 1000 | 1800 | 4-Stroke | Overhead | 2 | 2 | No |  | No | Water/Coolant mixture | Turbocharged | ENER-G Rudox Inc. | FRDXBM0023465 | Mobile Part 1048 | 0.38 | g/kW-hr |  |  | 0 | g/kW-hr |  |  | 0.66 | g/kW-hr | 3.104 | Steady-State Multiplicative |  |  |  | 1.031 |  | 1 | 1.2 | [5 empty] | 0.7 | 4.4 |  |  | 2.7 | 651 | 30.7 |  | 2015-02-25 17:36 | 2015-03-25
Generac Power Systems, Inc. | GNX | EGNXB08.02L1 | 2014 | Standard | Alternative Useful Life | 0 | Part 90 phase 1 does not require a useful life period | No | No | No |  | Electronic Compensation | 8 | V | Single Fuel | Natural Gas | G2 | Mixer | Y | 8L | 93.73 | 1801 | 4-Stroke | Overhead | 1 | 1 | Yes | Heated | Yes | Water/Coolant mixture | Naturally Aspirated | The Waukesha Facility (HQ) | EGNXBM0018999 | Stationary | 0.1 | g/kW-hr | 0.56 | g/kW-hr |  |  |  |  | 0.68 | g/kW-hr | 1 | Steady-State Multiplicative |  | 1 |  |  |  | 1 | 0 |  |  |  |  | 1.2 |  | 519 |  |  | 13.4 | 619 |  |  | 2014-03-25 10:49 | 2014-04-21
Engine Distributors, Inc. | EDI | JEDIB03.7CSG | 2018 | Standard | 5000 Hours / 7 Years |  |  | Yes | Yes | Yes | FEDIB03.7CSG | Electronic Compensation | 6 | V | Dual-Fuel (Two or more separate fuel sources, separate combustion) | LPG/Propane | C2 | Mixer | Y | 2.5L | 88 | 3200 | 4-Stroke | Overhead | 2 | 2 | Yes | Heated | Yes | Water/Coolant mixture | Naturally Aspirated | EControls, Inc | JEDIBM0038249 | Mobile Part 1048 | 0.23 | g/kW-hr | 0.09 | g/kW-hr |  |  |  |  | 0.05 | g/kW-hr | 1.591 | Steady-State Multiplicative |  | 0 |  | 0 |  | 0.08 | 0.4 |  |  |  |  | 0.2 |  | 20.6 |  |  | 0.8 | 827 |  |  | 2017-12-04 13:50 | 2018-01-01
Power Solutions International, Inc. | PSI | KPSIB8.10TNP | 2019 | Standard | Alternative Useful Life | 8760 | Alternative useful life is equivalent to the basic mechanical engine warranty in hours. | No | Yes | Yes | APWRB8.10TNP | Electronic Compensation | 6 | Inline | Dual-Fuel (Two or more separate fuel sources, separate combustion) | Natural Gas | 1048 D2 | Mixer | Y | 8.1L | 182 | 2000 | 4-Stroke | Overhead | 1 | 1 | Yes | Heated | Yes | Water/Coolant mixture | Turbocharged | Intertek Carnot Emission Services | KPSIBM0044915 | Mobile Part 1048 | 0.299 | g/kW-hr |  |  | 0.049 | g/kW-hr |  |  | 0.01 | g/kW-hr | 0.145 | Steady-State Additive |  | 0.025 |  | 0.025 |  | 0.307 | 0.4 | [5 empty] | 0.4 | 4.4 |  |  | 2.7 | 694.98 | 0.29 |  | 2019-03-18 20:49 | 2019-03-20
Zenith Power Products | ZPP | FZPPB02.8P28 | 2015 | Standard | 5000 Hours / 7 Years |  |  | Yes | Yes | Yes | 8ZPPB02.8P28 | Electronic Compensation | 4 | Inline | Dual-Fuel (Two or more separate fuel sources, separate combustion) | LPG/Propane | 1048 D2 | Carburetor | Y | 2.8L | 58 | 3200 | 4-Stroke | Overhead | 1 | 1 | Yes | Heated | Yes | Water/Coolant mixture | Naturally Aspirated | Zenith Power Products | FZPPBM0024035 | Stationary Part 1048 | 0.44 | g/kW-hr | 0.09 | g/kW-hr |  |  |  |  | 0 | g/kW-hr | 1.591 | Steady-State Multiplicative |  | 1 |  | 1 |  | 2.723 | 0.7 |  |  |  |  | 0.1 |  | 4.4 |  |  | 2.7 |  |  |  | 2015-05-12 08:41 | 2015-05-12
KEM Equipment, Inc. | KEM | KKEMB10.3WHG | 2019 | Standard | 5000 Hours / 7 Years |  |  | Yes | Yes | Yes | GKEMB10.3WHG | Electronic Compensation | 8 | V | Dual-Fuel (Two or more separate fuel sources, separate combustion) | Natural Gas | ISO D-1 | Mixer | Y | 10.3L | 163.2 | 2200 | 4-Stroke | Overhead | 1 | 1 | Yes | Heated | Yes | Water/Coolant mixture | Naturally Aspirated | KEM Emission Certificate Test Laboratory | KKEMBM0043249 | Part 60 Subpart JJJJ Table 1 | 1.06 | g/Hp-hr |  |  |  |  | 0.07 | g/Hp-hr | 0.08 | g/Hp-hr | 1.591 | Steady-State Multiplicative |  |  |  |  | 1 | 2.723 | 1.7 |  |  | 0.1 | 0.2 |  |  | 2 | 0.7 | 1 |  | 414 | 0.09 |  | 2018-11-05 15:33 | 2019-01-01
Generac Power Systems, Inc. | GNX | PGNXB21.92N3 | 2023 | Standard | 5000 Hours / 7 Years |  |  | Yes | No | Yes | GGNXB21.92N3 | Electronic Compensation | 12 | V | Single Fuel | Natural Gas | ISO D-1 | Mixer | Y | 21.9L | 501.94 | 1800 | 4-Stroke | Overhead | 1 | 1 | Yes | Heated | Yes | Water/Coolant mixture | Turbocharged | The Waukesha Facility (HQ) | PGNXBM0064044 | Part 60 Subpart JJJJ Table 1 | 0.35 | g/Hp-hr |  |  |  |  | 0 | g/Hp-hr | 0.1 | g/Hp-hr | 1.591 | Steady-State Multiplicative |  |  |  |  | 1 | 2.723 | 0.6 |  |  | 0.0 | 0.3 |  |  | 2 | 0.7 | 1 |  | 408 | 0.2 | 0.06 | 2022-06-02 08:10 | 2022-06-02
Kubota Corporation | KBX | PKBXB01.5CFA | 2023 | Standard | 5000 Hours / 7 Years |  |  | No | No | Yes | DKBXB01.6CFA | Electronic Compensation | 4 | Inline | Dual-Fuel (Two or more separate fuel sources, separate combustion) | Gasoline (as defined in 1065.710) | 1048 D2 | Multiport Injection | Y | 1.5L | 39.2 | 3528 | 4-Stroke | Overhead | 1 | 1 | Yes | Heated | Yes | Water/Coolant mixture | Naturally Aspirated | Kubota Corporation - Rinkai Plant | PKBXBM0069793 | Stationary Part 1048 | 0.74 | g/kW-hr | 0.02 | g/kW-hr |  |  |  |  | 0 | g/kW-hr | 1.02 | Steady-State Multiplicative |  | 1.131 |  | 1.131 |  | 1 | 0.8 |  |  |  |  | 0.0 |  | 20.6 |  |  | 0.8 | 946 | 0.007 | 0.015 | 2023-04-17 21:21 | 2023-05-01
Power Solutions International, Inc. | PSI | PPSIB52.3NGP | 2023 | Standard | Alternative Useful Life | 8760 | Alternative useful life is equivalent to the basic mechanical engine warranty in hours. | No | Yes | Yes | LPSIB52.3NGP | Electronic Compensation | 16 | V | Dual-Fuel (Two or more separate fuel sources, separate combustion) | Natural Gas | 1048 D2 | Mixer | Y | 52.3L | 1436 | 1800 | 4-Stroke | Overhead | 2 | 2 | Yes | Heated | Yes | Water/Coolant mixture | Turbocharged | Excel Engineering | PPSIBM0072858 | Mobile Part 1048 | 0.25 | g/kW-hr |  |  | 0.049 | g/kW-hr |  |  | 0.031 | g/kW-hr | 0.145 | Steady-State Additive |  | 0.025 |  | 0.025 |  | 0.307 | 0.4 | [5 empty] | 0.4 | 4.4 |  |  | 2.7 | 638.307 | 0.858 | 0 | 2023-09-21 13:18 | 2023-10-05
KEM Equipment, Inc. | KEM | DKEMB08.1CS1 | 2013 | Standard | 5000 Hours / 7 Years |  |  | Yes | Yes | Yes | BKEMB08.1CN1 | Electronic Compensation | 8 | V | Dual-Fuel (Two or more separate fuel sources, separate combustion) | Natural Gas | 1048 D2 | Mixer | Y | 8.1L | 129.4 | 2400 | 4-Stroke | Overhead | 1 | 1 | Yes | Heated | Yes | Water/Coolant mixture | Naturally Aspirated | KEM Emission Certificate Test Laboratory | DKEMBM0014908 | Mobile | 0.21 | g/kW-hr |  |  | 0.04 | g/kW-hr |  |  | 0.03 | g/kW-hr | 1.591 | Steady-State Multiplicative |  | 1 |  | 1 |  | 2.723 | 0.3 | [5 empty] | 0.1 | 20.6 |  |  | 0.8 | 826 |  |  | 2013-05-28 14:29 | 2013-05-29
Cummins Inc. | CEX | KCEXB14.0ENA | 2019 | Standard | 5000 Hours / 7 Years |  |  | No | Yes | Yes | BCEXB14.0ENA | Electronic Compensation | 6 | Inline | Single Fuel | Natural Gas | ISO D-1 | Carburetor | Y | 14L | 286 | 1800 | 4-Stroke | Overhead | 2 | 2 | Yes | Heated | Yes | Water/Coolant mixture | Turbocharged | Cummins Technical Center | KCEXBM0042589 | Part 60 Subpart JJJJ Table 1 | 1.08 | g/Hp-hr |  |  |  |  | 0 | g/Hp-hr | 0.86 | g/Hp-hr | 2.666 | Steady-State Multiplicative |  |  |  |  | 4.245 | 1 | 2.9 |  |  | 0.0 | 0.9 |  |  | 4 | 1 | 2 |  | 499 | 1.052 |  | 2018-10-11 14:48 | 2018-11-01
Engine Distributors, Inc. | EDI | LEDIB06.8WSG | 2020 | Standard | 5000 Hours / 7 Years |  |  | Yes | No | Yes | AEDIB06.8WSG | Electronic Compensation | 10 | V | Dual-Fuel (Two or more separate fuel sources, separate combustion) | Gasoline (as defined in 1065.710) | 1048 D2 | Sequential Multiport Injection | Y | 6.8L | 147 | 3200 | 4-Stroke | Overhead | 1 | 1 | Yes | Heated | Yes | Water/Coolant mixture | Naturally Aspirated | Electronic Microsystems Llc | LEDIBM0047675 | Stationary Part 1048 | 0.4 | g/kW-hr | 0.01 | g/kW-hr |  |  |  |  | 0.01 | g/kW-hr | 1.591 | Steady-State Multiplicative |  | 0 |  | 0 |  | 0.08 | 0.6 |  |  |  |  | 0.1 |  | 20.6 |  |  | 0.8 | 1067 |  |  | 2019-09-05 11:22 | 2020-01-01
KEM Equipment, Inc. | KEM | MKEMB04.3CS2 | 2021 | Standard | 5000 Hours / 7 Years |  |  | Yes | Yes | Yes | EKEMB04.3CS2 | Electronic Compensation | 6 | V | Dual-Fuel (Two or more separate fuel sources, separate combustion) | LPG/Propane | 1048 D2 | Mixer | Y | 4.3L | 88.4 | 2650 | 4-Stroke | Overhead | 1 | 1 | Yes | Heated | Yes | Water/Coolant mixture | Naturally Aspirated | KEM Emission Certificate Test Laboratory | MKEMBM0052306 | Mobile Part 1048 | 0.43 | g/kW-hr | 0.08 | g/kW-hr |  |  |  |  | 0.08 | g/kW-hr | 1.591 | Steady-State Multiplicative |  | 1 |  | 1 |  | 2.723 | 0.7 |  |  |  |  | 0.3 |  | 20.6 |  |  | 0.8 | 580 |  |  | 2020-07-15 15:40 | 2020-12-01
Weichai America Corporation | WCA | PWCAB09.7GTA | 2023 | Standard | 5000 Hours / 7 Years |  |  | No | Yes | Yes | JWCAB09.7GTA | Electronic Compensation | 6 | Inline | Dual-Fuel (Two or more separate fuel sources, separate combustion) | LPG/Propane | 1048 D2 | Mixer | Y | 9.7L | 242 | 2200 | 4-Stroke | Overhead | 2 | 2 | Yes | Heated | Yes | Water/Coolant mixture | Turbocharged | Econtrols, Inc. | PWCABM0067910 | Stationary Part 1048 | 0.494 | g/kW-hr | 0.119 | g/kW-hr | 0.077 | g/kW-hr |  |  | 0.011 | g/kW-hr | 1.591 | Steady-State Multiplicative |  | 1 |  | 1 |  | 2.723 | 0.8 |  |  |  |  | 0.1 | 0.1 | 20.6 |  |  | 0.8 | 939.861 | 0.043 | 0.012 | 2022-11-18 17:16 | 2023-01-01
Generac Power Systems, Inc. | GNX | HGNXB25.82N1 | 2017 | Standard | 5000 Hours / 7 Years |  |  | Yes | No | Yes | GGNXB25.82N1 | Electronic Compensation | 12 | V | Single Fuel | Natural Gas | ISO D-1 | Mixer | Y | 25.8L | 579.54 | 1800 | 4-Stroke | Overhead | 1 | 1 | Yes | Heated | Yes | Water/Coolant mixture | Turbocharged | The Waukesha Facility (HQ) | HGNXBM0033991 | Part 60 Subpart JJJJ Table 1 | 0.05 | g/kW-hr |  |  |  |  | 0 | g/kW-hr | 0.07 | g/kW-hr | 1.591 | Steady-State Multiplicative |  |  |  |  | 1 | 2.723 | 0.1 |  |  | 0.0 | 0.2 |  |  | 2.7 | 0.9 | 1.3 |  | 537 | 0.07 | 0.05 | 2017-03-23 16:52 | 2017-04-10
Generac Power Systems, Inc. | GNX | RGNXB08.9MLB | 2024 | Standard | 5000 Hours / 7 Years |  |  | Yes | No | No |  | No Compensation Required | 8 | V | Dual-Fuel (Two or more separate fuel sources, separate combustion) | LPG/Propane | 1048 D2 | Mixer | Y | 8.9L | 117.4 | 1800 | 4-Stroke | Overhead | 1 | 1 | Yes | Heated | Yes | Water/Coolant mixture | Naturally Aspirated | The Waukesha Facility (HQ) | RGNXBM0076695 | Stationary Part 1048 | 0.153 | g/kW-hr | 0.029 | g/kW-hr |  |  |  |  | 0.036 | g/kW-hr | 1.591 | Steady-State Multiplicative |  | 1 |  |  |  | 2.723 | 0.2 |  |  |  |  | 0.1 |  | 4.4 |  |  | 2.7 | 584 | 0.023 |  | 2024-04-26 13:28 | 2024-07-22
Generac Power Systems, Inc. | GNX | FGNXB08.92C4 | 2015 | Standard | 5000 Hours / 7 Years |  |  | Yes | No | Yes | EGNXB08.92C4 | Electronic Compensation | 8 | V | Single Fuel | LPG/Propane | 1048 D2 | Mixer | Y | 8.9L | 171.75 | 1800 | 4-Stroke | Overhead | 1 | 1 | Yes | Heated | Yes | Water/Coolant mixture | Turbocharged | The Waukesha Facility (HQ) | FGNXBM0023069 | Stationary | 1.74 | g/kW-hr | 0.03 | g/kW-hr |  |  |  |  | 0.76 | g/kW-hr | 1.591 | Steady-State Multiplicative |  | 1 |  |  |  | 2.723 | 2.8 |  |  |  |  | 2.1 |  | 4.4 |  |  | 2.7 | 688 | 0.02 | 0.08 | 2015-01-09 16:02 | 2015-01-14
Woodward, Inc. | WGC | CWGCB02.4HMC | 2012 | Standard | 5000 Hours / 7 Years |  |  | Yes | Yes | Yes | BWGCB02.4HMC | Electronic Compensation | 4 | Inline | Dual-Fuel (Two or more separate fuel sources, separate combustion) | LPG/Propane | C2 | Mixer | Y | 2.4L | 48.7 | 2600 | 4-Stroke | Overhead | 1 | 1 | Yes | Heated | Yes | Water/Coolant mixture | Naturally Aspirated | Electronic MicroSystems, LLC | CWGCBM0010227 | Mobile | 0.03 | g/kW-hr | 0.03 | g/kW-hr |  |  |  |  | 0 | g/kW-hr | 0 | Steady-State Additive |  | 0.03 |  |  |  | 0.02 | 0.0 |  |  |  |  | 0.1 |  | 20.6 |  |  | 0.8 | 994 |  |  | 2012-08-17 12:52 | 2012-08-17
Power Solutions International, Inc. | PSI | DPSIB4.30GLP | 2013 | Standard | 5000 Hours / 7 Years |  |  | No | No | Yes | 9PSIB4.30GLP | Electronic Compensation | 6 | V | Dual-Fuel (Two or more separate fuel sources, separate combustion) | LPG/Propane | C2 | Mixer | Y | 4.3L | 99.3 | 3200 | 4-Stroke | Overhead | 1 | 1 | Yes | Heated | Yes | Water/Coolant mixture | Naturally Aspirated | Intertek Carnot Emission Services | DPSIBM0013860 | Mobile | 0.56 | g/kW-hr | 0.11 | g/kW-hr |  |  |  |  | 0.03 | g/kW-hr | 1 | Steady-State Multiplicative |  | 4.719 |  | 4.719 |  | 1.933 | 0.6 |  |  |  |  | 0.6 |  | 4.4 |  |  | 2.7 | 890.51 |  |  | 2013-03-05 10:13 | 2013-01-01
Power Solutions International, Inc. | PSI | NPSIB8.10NGP | 2022 | Standard | Alternative Useful Life | 8760 | Alternative useful life is equivalent to the basic mechanical engine warranty in hours. | No | Yes | Yes | BPWRB8.10NGP | Electronic Compensation | 6 | Inline | Dual-Fuel (Two or more separate fuel sources, separate combustion) | Natural Gas | 1048 D2 | Mixer | Y | 8.1L | 122.3 | 2000 | 4-Stroke | Overhead | 1 | 1 | Yes | Heated | Yes | Water/Coolant mixture | Naturally Aspirated | Intertek Carnot Emission Services | NPSIBM0057840 | Mobile Part 1048 | 0.125 | g/kW-hr |  |  | 0.029 | g/kW-hr |  |  | 0.238 | g/kW-hr | 0.145 | Steady-State Additive |  | 0.025 |  | 0.025 |  | 0.307 | 0.3 | [5 empty] | 0.6 | 4.4 |  |  | 2.7 | 748.86 | 0.226 |  | 2021-06-02 13:19 | 2022-01-03
Bucks Engines | BKS | CBKSB03.0WHG | 2012 | Standard | 5000 Hours / 7 Years |  |  | Yes | Yes | No |  | Electronic Compensation | 4 | Inline | Single Fuel | Natural Gas | ISO D-1 | Mixer | Y | 3L | 55.5 | 3000 | 4-Stroke | Overhead | 1 | 1 | Yes | Heated | Yes | Water/Coolant mixture | Naturally Aspirated | Electronic Microsystems | CBKSBM0009590 | Stationary | 0.25 | g/kW-hr |  |  | 0.02 | g/kW-hr |  |  | 0.02 | g/kW-hr | 0.432 | Steady-State Additive |  |  |  | 0 |  | 0.08 | 0.7 | [5 empty] | 0.1 | 4.4 |  |  | 2.7 | 679 | 0.19 |  | 2012-06-05 13:07 | 2012-07-05
KEM Equipment, Inc. | KEM | LKEMB08.0ULE | 2020 | Standard | 5000 Hours / 7 Years |  |  | Yes | Yes | Yes | HKEMB08.0ULE | Electronic Compensation | 8 | V | Single Fuel | LPG/Propane | Part 1048 Transient | Sequential Multiport Injection | Y | 8L | 183.8 | 2650 | 4-Stroke | Overhead | 1 | 1 | Yes | Heated | Yes | Water/Coolant mixture | Naturally Aspirated | KEM Emission Certificate Test Laboratory | LKEMBM0048416 | Mobile Part 1048 | 1.6 | g/kW-hr | 0.02 | g/kW-hr |  |  |  |  | 0.16 | g/kW-hr | 2.201 | Transient Multiplicative |  | 1 |  |  |  | 1.994 | 3.5 |  |  |  |  | 0.3 |  | 20.6 |  |  | 0.8 | 813 |  |  | 2019-10-02 12:17 | 2020-01-01
Westport Light Duty Inc. | JNP | DJNPB02.4LSI | 2013 | Standard | 5000 Hours / 7 Years |  |  | Yes | Yes | Yes | AJNPB02.4LSI | Electronic Compensation | 4 | Inline | Dual-Fuel (Two or more separate fuel sources, separate combustion) | Natural Gas | Part 1048 Transient | Sequential Multiport Injection | Y | 2.4L | 52.6 | 2800 | 4-Stroke | Overhead | 2 | 2 | Yes | Heated | Yes | Water/Coolant mixture | Naturally Aspirated | Electronic MicroSystems (EMS) | DJNPBM0011904 | Mobile | 0.35 | g/kW-hr |  |  | 0 | g/kW-hr |  |  | 0.07 | g/kW-hr | 1.91 | Transient Multiplicative |  | 0.12 |  | 0.12 |  | 0 | 0.7 | [5 empty] | 0.2 | 20.6 |  |  | 0.8 | 780 | 0.13 |  | 2012-11-16 12:18 | 2013-01-01
Power Solutions International, Inc. | PSI | EPSIB5.70EGT | 2014 | Standard | 1000 Hours / 5 Years |  |  | No | Yes | Yes | DPSIB5.70EGT | Electronic Compensation | 8 | V | Dual-Fuel (Two or more separate fuel sources, separate combustion) | LPG/Propane | 1048 D2 | Mixer | Y | 5.7L | 153 | 2920 | 4-Stroke | Overhead | 1 | 1 | Yes | Heated | Yes | Water/Coolant mixture | Turbocharged | Electronic Microsystems | EPSIBM0016119 | Stationary | 2.37 | g/kW-hr | 0.134 | g/kW-hr |  |  |  |  | 0.054 | g/kW-hr | 1 | Steady-State Multiplicative |  |  |  |  | 4.719 | 1.933 | 2.4 |  |  |  | 0.1 | 0.7 |  | 4 | 1 | 2 |  | 890.2 | 0 |  | 2013-08-23 07:30 | 2014-01-01
Weichai America Corporation | WCA | KWCAB12.5GTA | 2019 | Standard | 5000 Hours / 7 Years |  |  | Yes | Yes | Yes | JWCAB12.5GTA | Electronic Compensation | 6 | Inline | Dual-Fuel (Two or more separate fuel sources, separate combustion) | LPG/Propane | 1048 D2 | Mixer | Y | 12.5L | 299 | 2200 | 4-Stroke | Overhead | 2 | 2 | Yes | Heated | Yes | Water/Coolant mixture | Turbocharged | Econtrols, Inc. | KWCABM0041028 | Mobile Part 1048 | 0.802 | g/kW-hr | 0.011 | g/kW-hr | 0.004 | g/kW-hr |  |  | 0.136 | g/kW-hr | 1.591 | Steady-State Multiplicative |  | 1 |  | 1 |  | 2.723 | 1.3 |  |  |  |  | 0.4 | 0.4 | 20.6 |  |  | 0.8 | 900.01 | 0.006 | 0.011 | 2018-08-14 12:06 | 2019-01-01
KEM Equipment, Inc. | KEM | EKEMB04.3CS2 | 2014 | Standard | 5000 Hours / 7 Years |  |  | Yes | Yes | No |  | Electronic Compensation | 6 | V | Dual-Fuel (Two or more separate fuel sources, separate combustion) | LPG/Propane | ISO D-1 | Mixer | Y | 4.3L | 88.4 | 2650 | 4-Stroke | Overhead | 1 | 1 | Yes | Heated | Yes | Water/Coolant mixture | Naturally Aspirated | KEM Emission Certificate Test Laboratory | EKEMBM0019051 | Stationary | 0.58 | g/kW-hr | 0.07 | g/kW-hr |  |  |  |  | 0.1 | g/kW-hr | 1.591 | Steady-State Multiplicative |  | 1 |  |  | 1 | 2.723 | 0.9 |  |  |  | 0.3 | 0.3 |  | 2.7 | 0.9 | 1.3 | 0.8 | 514 |  |  | 2014-04-07 12:39 | 2014-05-01
Generac Power Systems, Inc. | GNX | GGNXB14.22N1 | 2016 | Standard | 5000 Hours / 7 Years |  |  | Yes | No | Yes | FGNXB14.22N1 | Electronic Compensation | 6 | Inline | Single Fuel | Natural Gas | ISO D-1 | Mixer | Y | 14.2L | 281 | 1800 | 4-Stroke | Overhead | 1 | 1 | Yes | Heated | Yes | Water/Coolant mixture | Turbocharged | The Waukesha Facility (HQ) | GGNXBM0027329 | Part 60 Subpart JJJJ Table 1 | 0.66 | g/kW-hr |  |  |  |  | 0 | g/kW-hr | 0.04 | g/kW-hr | 1.591 | Steady-State Multiplicative |  |  |  |  | 1 | 2.723 | 1.1 |  |  | 0.0 | 0.1 |  |  | 2.7 | 0.9 | 1.3 |  | 547 | 0.13 | 0.05 | 2015-11-18 14:11 | 2015-12-14
Power Solutions International, Inc. | PSI | HPSIB4.30GLP | 2017 | Standard | 5000 Hours / 7 Years |  |  | No | No | Yes | 9PSIB4.30GLP | Electronic Compensation | 6 | V | Dual-Fuel (Two or more separate fuel sources, separate combustion) | Natural Gas | Part 1048 Transient | Mixer | Y | 4.3L | 99.3 | 3200 | 4-Stroke | Overhead | 1 | 1 | Yes | Heated | Yes | Water/Coolant mixture | Naturally Aspirated | Intertek Carnot Emission Services | HPSIBM0033609 | Mobile Part 1048 | 0.58 | g/kW-hr |  |  | 0.03 | g/kW-hr |  |  | 0.07 | g/kW-hr | 1.913 | Transient Multiplicative |  | 1 |  | 1 |  | 7.549 | 1.1 | [5 empty] | 0.6 | 4.4 |  |  | 2.7 | 732.67 |  |  | 2017-02-10 09:24 | 2017-02-27
Discovery Energy, LLC. | KHX | RKHXB06.2NNL | 2024 | Standard |  |  |  | No | Yes | Yes | KKHXB06.2NLP | Electronic Compensation | 8 | V | Dual-Fuel (Two or more separate fuel sources, separate combustion) | Natural Gas | G2 | Mixer | Y | 6.2L | 77.5 | 1800 | 4-Stroke | Overhead | 1 | 1 | Yes | Heated | Yes | Water/Coolant mixture | Naturally Aspirated | Excel Engineering | RKHXBM0077157 | Part 1054 Phase 1 Class II | 21 | g/kW-hr |  |  | 0.32 | g/kW-hr |  |  | 6.98 | g/kW-hr | 1 | Steady-State Multiplicative |  | 1 |  | 1 |  | 1 | 21 | [5 empty] | 7.3 | 519 |  |  | 13.4 | 817 | 1.176 |  | 2024-06-06 17:00 | 2024-07-01
Springfield Remanufacturing Corp. | SPR | FSPRB06.2SCM | 2015 | Standard | 5000 Hours / 7 Years |  |  | Yes | Yes | Yes | CSPRB06.2SCM | Electronic Compensation | 8 | V | Dual-Fuel (Two or more separate fuel sources, separate combustion) | Natural Gas | ISO D-1 | Carburetor | Y | 5.7L, 6.2L | 105 | 2800 | 4-Stroke | Overhead | 1 | 1 | Yes | Heated | Yes | Water/Coolant mixture | Naturally Aspirated | Impco Technologies (Detroit) | FSPRBM0023078 | Stationary | 0.07 | g/kW-hr |  |  |  |  | 0.28 | g/kW-hr | 0.11 | g/kW-hr | 1.591 | Steady-State Multiplicative |  |  |  |  | 1 | 2.723 | 0.1 |  |  | 0.3 | 0.3 |  |  | 2.7 | 0.9 | 1.3 | 2.7 | 675 |  |  | 2015-01-12 17:44 | 2015-02-11
Generac Power Systems, Inc. | GNX | PGNXB01.62NL | 2023 | Standard |  |  |  | No | Yes | Yes | CGNXB01.62NL | No Compensation Required | 4 | Inline | Single Fuel | LPG/Propane | Alternate/Special Test Procedure | Mixer | N | 1.6L | 36 | 3600 | 4-Stroke | Overhead | 1 | 1 | No |  | No | Water/Coolant mixture | Naturally Aspirated | The Waukesha Facility (HQ) | PGNXBM0064820 | Part 90 Phase 1 | 68.2 | g/kW-hr | 1.61 | g/kW-hr |  |  |  |  | 6.56 | g/kW-hr | 1 | Steady-State Multiplicative |  | 1 |  |  |  | 1 | 68.2 |  |  |  |  | 8.2 |  | 519 |  |  | 13.4 |  |  |  | 2022-07-15 11:51 | 2022-07-18
Chongqing Panda Machinery Co., Ltd. | CPM | RCPMB1.602SB | 2024 | Standard |  |  |  | Yes | Yes | Yes | PCPMB1.602SB | Electronic Compensation | 4 | Inline | Dual-Fuel (Two or more separate fuel sources, separate combustion) | Natural Gas | G2 | Mixer | Y | 1.6L | 38.3 | 3600 | 4-Stroke | Overhead | 2 | 2 | Yes | Heated | No | Water/Coolant mixture | Naturally Aspirated | Carnot Emission Services Inc | RCPMBM0073718 | Part 90 Phase 1 | 93.023 | g/kW-hr |  |  | 0.685 | g/kW-hr |  |  | 4.795 | g/kW-hr | 0 | Steady-State Additive |  | 0 |  | 0 |  | 0 | 93.0 | [5 empty] | 5.5 | 519 |  |  | 13.4 | 689 | 2.77 | 0 | 2023-11-03 16:05 | 2024-01-01
Weichai America Corporation | WCA | RWCAB04.5WHG | 2024 | Standard | 5000 Hours / 7 Years |  |  | No | Yes | Yes | KWCAB04.5WHG | Electronic Compensation | 4 | Inline | Dual-Fuel (Two or more separate fuel sources, separate combustion) | Natural Gas | ISO D-1 | Mixer | Y | 4.5L | 57.9 | 2200 | 4-Stroke | Overhead | 1 | 1 | Yes | Heated | Yes | Water/Coolant mixture | Naturally Aspirated | Excel Engineering | RWCABM0075072 | Stationary Part 1048 | 1.9 | g/kW-hr |  |  | 0 | g/kW-hr |  |  | 0 | g/kW-hr | 1.591 | Steady-State Multiplicative |  | 1 |  | 1 |  | 2.723 | 3.0 | [5 empty] | 0.0 | 20.6 |  |  | 0.8 | 751 | 0.02 | 0 | 2023-12-21 10:10 | 2024-01-30
Generac Power Systems, Inc. | GNX | KGNXB02.42L1 | 2019 | Standard |  |  |  | No | No | Yes | JGNXB02.42L1 | Electronic Compensation | 4 | Inline | Single Fuel | Natural Gas | G2 | Mixer | Y | 2.4L | 58.5 | 3600 | 4-Stroke | Overhead | 1 | 1 | Yes | Heated | Yes | Water/Coolant mixture | Naturally Aspirated | Intertek Carnot Emission Services | KGNXBM0040801 | Part 90 Phase 1 | 1.3 | g/kW-hr |  |  | 0.13 | g/kW-hr |  |  | 0.29 | g/kW-hr | 1 | Steady-State Multiplicative |  | 1 |  | 1 |  | 1 | 1.3 | [5 empty] | 0.4 | 519 |  |  | 13.4 | 809 |  |  | 2018-08-03 12:22 | 2018-12-15
Cummins Inc. | CEX | CCEXB06.8GDB | 2012 | Standard | Alternative Useful Life | 1000 | See attached documentation. | No | No | Yes | BCEXB06.8GDB | Electronic Compensation | 10 | V | Dual-Fuel (Two or more separate fuel sources, separate combustion) | LPG/Propane | 1048 D2 | Carburetor | Y | 6.8L | 114.3 | 1800 | 4-Stroke | Overhead | 1 | 1 | Yes | Heated | Yes | Water/Coolant mixture | Turbocharged | Cummins Power Generation | CCEXBM0011805 | Stationary | 0.1 | g/kW-hr | 0.12 | g/kW-hr |  |  |  |  | 0.15 | g/kW-hr | 0.175 | Steady-State Additive |  | 0.136 |  |  | 0 | 0.954 | 0.3 |  |  |  | 1.1 | 1.4 |  | 4.4 | 1 | 2 | 2.7 | 693 | 0.033 |  | 2012-11-12 16:19 | 2012-01-01
Zenith Power Products | ZPP | JZPPB01.6H16 | 2018 | Standard | 5000 Hours / 7 Years |  |  | Yes | Yes | Yes | 8ZPPB01.6H16 | Electronic Compensation | 4 | Inline | Dual-Fuel (Two or more separate fuel sources, separate combustion) | Gasoline (as defined in 1065.710) | 1048 D2 | Sequential Multiport Injection | Y | 1.6L | 34.8 | 3000 | 4-Stroke | Overhead | 2 | 2 | Yes | Heated | Yes | Water/Coolant mixture | Naturally Aspirated | Zenith Power Products 2 | JZPPBM0043188 | Stationary Part 1048 | 0.16 | g/kW-hr | 0.06 | g/kW-hr |  |  |  |  | 0.07 | g/kW-hr | 1 | Steady-State Multiplicative |  | 1 |  | 1 |  | 1 | 0.2 |  |  |  |  | 0.1 |  | 20.6 |  |  | 0.8 | 852 |  |  | 2018-11-02 16:01 | 2018-11-05
Power Solutions International, Inc. | PSI | PPSIB2.40GLP | 2023 | Standard | 5000 Hours / 7 Years |  |  | No | No | Yes | CPSIB2.40GLP | No Compensation Required | 4 | Inline | Dual-Fuel (Two or more separate fuel sources, separate combustion) | Natural Gas | Part 1048 Transient | Mixer | Y | 2L, 2.4L | 52 | 2800 | 4-Stroke | Overhead | 2 | 2 | Yes | Heated | Yes | Water/Coolant mixture | Naturally Aspirated | Electronic Microsystems | PPSIBM0063850 | Mobile Part 1048 | 0.643 | g/kW-hr |  |  | 0.012 | g/kW-hr |  |  | 0.062 | g/kW-hr | 1 | Transient Multiplicative |  | 1 |  | 1 |  | 1 | 0.6 | [5 empty] | 0.1 | 4.4 |  |  | 2.7 | 866.9 | 0.012 |  | 2022-05-10 01:29 | 2023-01-01
Power Solutions International, Inc. | PSI | PPSIB8.80NGP | 2023 | Standard | Alternative Useful Life | 8760 | Alternative useful life is equivalent to the basic mechanical engine warranty in hours. | No | Yes | Yes | DPSIB8.80NGP | Electronic Compensation | 8 | V | Dual-Fuel (Two or more separate fuel sources, separate combustion) | LPG/Propane | 1048 D2 | Mixer | Y | 8.8L | 183 | 3000 | 4-Stroke | Overhead | 1 | 1 | Yes | Heated | Yes | Water/Coolant mixture | Naturally Aspirated | Electronic Microsystems | PPSIBM0063542 | Stationary Part 1048 | 0.953 | g/kW-hr | 0.035 | g/kW-hr |  |  |  |  | 0.011 | g/kW-hr | 0.145 | Steady-State Additive |  | 0.025 |  |  |  | 0.307 | 1.1 |  |  |  |  | 0.4 |  | 4.4 |  |  | 2.7 | 702.1 | 0.028 |  | 2022-04-16 13:09 | 2023-01-01
Guascor Energy S.A.U. | GSR | FGSRB36.0360 | 2015 | Standard | Alternative Useful Life | 8000 | The Guascor SFGLD Engines when operating on Natural Gas at a maximum rated speed of 1800 RPM require major reconditioning or rebuilding at 8,000 hour intervals. As such, Guascor suggests that the EPA required minimum useful lifetime of 7 years and 5,000 hours should be increased to 7 years and 8,000 hours. Please see the uploaded maintenance schedule. | Yes | Yes | Yes | EGSRB36.0360 | Electronic Compensation | 12 | V | Single Fuel | Natural Gas | ISO D-1 | Carburetor | Y | 36L | 700 | 1800 | 4-Stroke | Overhead | 2 | 2 | No |  | Yes | Water/Coolant mixture | Turbocharged | Parque Tecnologico De Alava | FGSRBM0024498 | Part 60 Subpart JJJJ Table 1 | 2.47 | g/kW-hr |  |  |  |  | 0.66 | g/kW-hr | 1.3 | g/kW-hr | 0.14 | Steady-State Additive |  |  |  |  | 0.04 | 0 | 2.6 |  |  | 0.7 | 1.3 |  |  | 2.7 | 0.9 | 1.3 |  | 548 |  |  | 2015-06-26 13:50 | 2015-07-01
KEM Equipment, Inc. | KEM | PKEMB08.0ULE | 2023 | Standard | 5000 Hours / 7 Years |  |  | Yes | Yes | Yes | HKEMB08.0ULE | Electronic Compensation | 8 | V | Single Fuel | LPG/Propane | 1048 D2 | Sequential Multiport Injection | Y | 8L | 183.8 | 2650 | 4-Stroke | Overhead | 1 | 1 | Yes | Heated | Yes | Water/Coolant mixture | Naturally Aspirated | KEM Emission Certificate Test Laboratory | PKEMBM0066705 | Mobile Part 1048 | 1.79 | g/kW-hr | 0.05 | g/kW-hr |  |  |  |  | 0.03 | g/kW-hr | 1.591 | Steady-State Multiplicative |  | 1 |  |  |  | 2.723 | 2.8 |  |  |  |  | 0.1 |  | 20.6 |  |  | 0.8 | 678 |  |  | 2022-09-26 19:58 | 2023-01-01
KEM Equipment, Inc. | KEM | PKEMB10.3CS1 | 2023 | Standard | 5000 Hours / 7 Years |  |  | Yes | Yes | Yes | EKEMB10.3CS1 | Electronic Compensation | 8 | V | Dual-Fuel (Two or more separate fuel sources, separate combustion) | LPG/Propane | 1048 D2 | Mixer | Y | 10.3L | 158.3 | 2400 | 4-Stroke | Overhead | 1 | 1 | Yes | Heated | Yes | Water/Coolant mixture | Naturally Aspirated | KEM Emission Certificate Test Laboratory | PKEMBM0066716 | Mobile Part 1048 | 2 | g/kW-hr | 0.08 | g/kW-hr |  |  |  |  | 0.08 | g/kW-hr | 1.591 | Steady-State Multiplicative |  | 0 |  | 0 |  | 0.08 | 3.2 |  |  |  |  | 0.2 |  | 20.6 |  |  | 0.8 | 758 |  |  | 2022-09-26 20:00 | 2023-01-01
Power Solutions International, Inc. | PSI | NPSIB04.3GLP | 2022 | Standard | 5000 Hours / 7 Years |  |  | No | No | Yes | GPSIB04.3GLP | Electronic Compensation | 6 | V | Dual-Fuel (Two or more separate fuel sources, separate combustion) | LPG/Propane | 1048 D2 | Mixer | Y | 4.3L | 89.5 | 3000 | 4-Stroke | Overhead | 1 | 1 | Yes | Heated | Yes | Water/Coolant mixture | Naturally Aspirated | Electronic Microsystems | NPSIBM0057684 | Mobile Part 1048 | 0.981 | g/kW-hr | 0.071 | g/kW-hr |  |  |  |  | 0.045 | g/kW-hr | 1 | Steady-State Multiplicative |  | 1.914 |  | 1.914 |  | 2.929 | 1.0 |  |  |  |  | 0.3 |  | 20.6 |  |  | 0.8 | 786.6 | 0.001 |  | 2021-05-26 22:30 | 2022-01-03
Origin Engines | ORG | PORGB06.2ET2 | 2023 | Standard | 5000 Hours / 7 Years |  |  | Yes | Yes | Yes | NORGB06.2ET2 | Electronic Compensation | 8 | V | Dual-Fuel (Two or more separate fuel sources, separate combustion) | LPG/Propane | 1048 D2 | Carburetor | Y | 6.2L | 157 | 1800 | 4-Stroke | Overhead | 1 | 1 | Yes | Heated | Yes | Water/Coolant mixture | Turbocharged | Electronic MicroSystems | PORGBM0071506 | Stationary Part 1048 | 0.46 | g/kW-hr | 0.02 | g/kW-hr |  |  |  |  | 0.06 | g/kW-hr | 1.591 | Steady-State Multiplicative |  | 1 |  | 1 |  | 2.723 | 0.7 |  |  |  |  | 0.2 |  | 20.6 |  |  | 0.8 | 799 | 0 | 0.03 | 2023-07-28 17:13 | 2023-08-01
Generac Power Systems, Inc. | GNX | HGNXB21.92C2 | 2017 | Standard | 5000 Hours / 7 Years |  |  | Yes | No | No |  | Electronic Compensation | 12 | V | Single Fuel | Natural Gas | 1048 D2 | Mixer | Y | 21.9L | 414.4 | 1800 | 4-Stroke | Overhead | 1 | 1 | Yes | Heated | Yes | Water/Coolant mixture | Turbocharged | The Waukesha Facility (HQ) | HGNXBM0033593 | Mobile Part 1048 | 0.55 | g/kW-hr |  |  | 0.5 | g/kW-hr |  |  | 0.11 | g/kW-hr | 1.591 | Steady-State Multiplicative |  | 1 |  | 1 |  | 2.723 | 0.9 | [5 empty] | 0.8 | 4.4 |  |  | 2.7 | 699 | 0.4 | 0.08 | 2017-02-08 10:12 | 2017-02-10
Power Solutions International, Inc. | PSI | PPSIB8.80NGP | 2023 | Standard | Alternative Useful Life | 8760 | Alternative useful life is equivalent to the basic mechanical engine warranty in hours. | No | Yes | Yes | DPSIB8.80NGP | Electronic Compensation | 8 | V | Dual-Fuel (Two or more separate fuel sources, separate combustion) | Gasoline (as defined in 1065.710) | 1048 D2 | Sequential Multiport Injection | Y | 8.8L | 174 | 3000 | 4-Stroke | Overhead | 1 | 1 | Yes | Heated | Yes | Water/Coolant mixture | Naturally Aspirated | PSI EDC Burr Ridge | PPSIBM0063545 | Mobile Part 1048 | 2.71 | g/kW-hr | 0.05 | g/kW-hr | 0.01 | g/kW-hr |  |  | 0.06 | g/kW-hr | 1 | Steady-State Multiplicative |  | 1.914 |  | 1.914 |  | 2.929 | 2.7 |  |  |  |  | 0.3 | 0.2 | 20.6 |  |  | 0.8 | 936.95 |  |  | 2022-04-16 13:09 | 2023-01-01
Global Component Technologies Corporation | NFX | DNFXB04.546D | 2013 | Standard | 5000 Hours / 7 Years |  |  | No | No | Yes | ANSXB04.546D | Electronic Compensation | 6 | Inline | Dual-Fuel (Two or more separate fuel sources, separate combustion) | LPG/Propane | C2 | Throttle Body Injection | Y | 4.5L | 71.7 | 2450 | 4-Stroke | Overhead | 2 | 2 | Yes | Heated | Yes | Water/Coolant mixture | Naturally Aspirated | Nissan Techno Co., Ltd. (NRLSI Test Lab) | DNFXBM0013886 | Mobile | 1.13 | g/kW-hr | 0.43 | g/kW-hr |  |  |  |  | 0.01 | g/kW-hr | 1.686 | Steady-State Multiplicative |  | 1.084 |  |  |  | 1.808 | 1.9 |  |  |  |  | 0.5 |  | 20.6 |  |  | 0.8 |  |  |  | 2013-03-05 18:19 | 2013-04-01
KEM Equipment, Inc. | KEM | NKEMB05.7WHG | 2022 | Standard | 5000 Hours / 7 Years |  |  | Yes | Yes | Yes | GKEMB05.7WHG | Electronic Compensation | 8 | V | Dual-Fuel (Two or more separate fuel sources, separate combustion) | LPG/Propane | 1048 D2 | Mixer | Y | 5.7L | 63.6 | 2200 | 4-Stroke | Overhead | 1 | 1 | Yes | Heated | Yes | Water/Coolant mixture | Naturally Aspirated | KEM Emission Certificate Test Laboratory | NKEMBM0061640 | Stationary Part 1048 | 3.15 | g/kW-hr | 0.14 | g/kW-hr |  |  |  |  | 0.14 | g/kW-hr | 1.591 | Steady-State Multiplicative |  | 1 |  | 1 |  | 2.723 | 5.0 |  |  |  |  | 0.5 |  | 20.6 |  |  | 0.8 | 1010 |  |  | 2021-11-23 09:20 | 2022-01-01
Westport Light Duty Inc. | JNP | DJNPB02.4LSI | 2013 | Standard | 5000 Hours / 7 Years |  |  | Yes | Yes | Yes | AJNPB02.4LSI | Electronic Compensation | 4 | Inline | Dual-Fuel (Two or more separate fuel sources, separate combustion) | Natural Gas | C2 | Sequential Multiport Injection | Y | 2.4L | 52.6 | 2800 | 4-Stroke | Overhead | 2 | 2 | Yes | Heated | Yes | Water/Coolant mixture | Naturally Aspirated | Electronic MicroSystems (EMS) | DJNPBM0011906 | Mobile | 0.46 | g/kW-hr |  |  | 0.03 | g/kW-hr |  |  | 0.06 | g/kW-hr | 1.29 | Steady-State Multiplicative |  | 0 |  | 0 |  | 0.12 | 0.6 | [5 empty] | 0.2 | 20.6 |  |  | 0.8 | 764 | 1.16 |  | 2012-11-16 12:18 | 2013-01-01
Power Solutions International, Inc. | PSI | HPSIB5.702ED | 2017 | Standard |  |  |  | No | Yes | Yes | 9PSIB5.702ED | Electronic Compensation | 8 | V | Dual-Fuel (Two or more separate fuel sources, separate combustion) | Natural Gas | G2 | Mixer | Y | 5L, 5.7L | 96 | 2650 | 4-Stroke | Overhead | 1 | 1 | Yes | Heated | Yes | Water/Coolant mixture | Naturally Aspirated | Intertek Carnot Emission Services | HPSIBM0030362 | Part 90 Phase 1 | 25.59 | g/kW-hr |  |  | 0.2 | g/kW-hr |  |  | 6.32 | g/kW-hr | 0 | Steady-State Additive |  | 0 |  | 0 |  | 0 | 25.6 | [5 empty] | 6.5 | 519 |  |  | 13.4 | 740.97 |  |  | 2016-08-26 15:03 | 2017-01-01
Weichai America Corporation | WCA | JWCAB06.7WHG | 2018 | Standard | 5000 Hours / 7 Years |  |  | Yes | Yes | Yes | HWCAB06.7WHG | Electronic Compensation | 6 | Inline | Dual-Fuel (Two or more separate fuel sources, separate combustion) | Natural Gas | 1048 D2 | Mixer | Y | 6.7L | 99.5 | 2200 | 4-Stroke | Overhead | 1 | 1 | Yes | Heated | Yes | Water/Coolant mixture | Naturally Aspirated | Econtrols, Inc. | JWCABM0039108 | Mobile Part 1048 | 0.41 | g/kW-hr |  |  | 0 | g/kW-hr |  |  | 0.11 | g/kW-hr | 1.591 | Steady-State Multiplicative |  | 1 |  | 1 |  | 2.723 | 0.7 | [5 empty] | 0.3 | 20.6 |  |  | 0.8 | 762 | 0.04 | 0.01 | 2018-02-19 13:25 | 2018-02-26
Generac Power Systems, Inc. | GNX | GGNXB01.52NN | 2016 | Standard | Alternative Useful Life | 0 | Part 90 phase 1 does not require a useful life period | No | No | Yes | FGNXB01.52NN | No Compensation Required | 4 | Inline | Single Fuel | Natural Gas | G2 | Mixer | N | 1.5L | 35.12 | 3600 | 4-Stroke | Overhead | 1 | 1 | No |  | No | Water/Coolant mixture | Naturally Aspirated | The Waukesha Facility (HQ) | GGNXBM0025263 | Part 90 Phase 1 | 176.5 | g/kW-hr | 3.78 | g/kW-hr |  |  |  |  | 2.13 | g/kW-hr | 1 | Steady-State Multiplicative |  | 1 |  |  |  | 1 | 176 |  |  |  |  | 5.9 |  | 519 |  |  | 13.4 |  |  |  | 2015-08-17 17:39 | 2015-12-14
Zenith Power Products | ZPP | KZPPB01.6GAM | 2019 | Standard | 5000 Hours / 7 Years |  |  | Yes | Yes | No |  | Electronic Compensation | 4 | Inline | Dual-Fuel (Two or more separate fuel sources, separate combustion) | Gasoline (as defined in 1065.710) | 1048 D2 | Sequential Multiport Injection | Y | 1.6L | 38 | 3000 | 4-Stroke | Overhead | 2 | 2 | Yes | Heated | Yes | Water/Coolant mixture | Naturally Aspirated | Zenith Power Products 2 | KZPPBM0045291 | Stationary Part 1048 | 0.32 | g/kW-hr | 0.02 | g/kW-hr |  |  |  |  | 0.06 | g/kW-hr | 1.591 | Steady-State Multiplicative |  | 1 |  | 1 |  | 2.723 | 0.5 |  |  |  |  | 0.2 |  | 20.6 |  |  | 0.8 | 790 |  |  | 2019-04-16 17:12 | 2019-05-06
INNIO Waukesha Gas Engines Inc. | DRS | JDRSB115.VHP | 2018 | Standard | Alternative Useful Life | 24000 | Please see Test Report and Maintenance Schedule | Yes | Yes | Yes | DDRSB115.VHP | Electronic Compensation | 12 | V | Dual-Fuel (Two or more separate fuel sources, separate combustion) | LPG/Propane | 1048 D2 | Carburetor | Y | 95L, 115L | 1252.8 | 1200 | 4-Stroke | Overhead | 2 | 2 | Yes | Unheated | Yes | Water/Coolant mixture | Turbocharged | CE-Cert | JDRSBM0037003 | Mobile Part 1048 | 1.16 | g/kW-hr | 0.07 | g/kW-hr |  |  |  |  | 0.02 | g/kW-hr | 5.56 | Steady-State Multiplicative |  | 0.02 |  | 0.02 |  | 0.3 | 6.4 |  |  |  |  | 0.4 |  | 20.6 |  |  | 0.8 | 961 | 0.05 |  | 2017-10-10 16:43 | 2017-10-10
Wisconsin Engines, LLC. | WML | CWMLB02.7TME | 2012 | Standard | 5000 Hours / 7 Years |  |  | Yes | Yes | Yes | 6WMLB02.7TME | Electronic Compensation | 4 | Inline | Dual-Fuel (Two or more separate fuel sources, separate combustion) | LPG/Propane | C2 | Mixer | N | 2.7L | 51.87 | 3000 | 4-Stroke | Overhead | 1 | 1 | Yes | Heated | Yes | Water/Coolant mixture | Naturally Aspirated | Company Headquarters | CWMLBM0006100 | Mobile | 1.19 | g/kW-hr | 0.03 | g/kW-hr |  |  |  |  | 0.12 | g/kW-hr | 1.591 | Steady-State Multiplicative |  | 1 |  |  |  | 2.723 | 1.9 |  |  |  |  | 0.4 |  | 7.9 |  |  | 1.7 | 1081.69 |  |  | 2011-10-30 17:22 | 2012-01-02
KEM Equipment, Inc. | KEM | DKEMB04.3ULE | 2013 | Standard | 5000 Hours / 7 Years |  |  | Yes | Yes | Yes | 9KEMB04.3ULE | Electronic Compensation | 6 | V | Dual-Fuel (Two or more separate fuel sources, separate combustion) | Gasoline (as defined in 1065.710) | Part 1048 Transient | Sequential Multiport Injection | Y | 4.3L | 74.9 | 3000 | 4-Stroke | Overhead | 1 | 1 | Yes | Heated | Yes | Water/Coolant mixture | Naturally Aspirated | Intertek Carnot Emission Services | DKEMBM0011429 | Mobile | 0.22 | g/kW-hr | 0.04 | g/kW-hr |  |  |  |  | 0.13 | g/kW-hr | 0.256 | Transient Additive |  | 0 |  |  |  | 0.282 | 0.5 |  |  |  |  | 0.5 |  | 20.6 |  |  | 0.8 | 1212 |  |  | 2012-10-30 18:47 | 2013-01-01
Power Solutions International, Inc. | PSI | GPSIB5.702ED | 2016 | Standard | Alternative Useful Life | 500 | 2 years/500 hours per 40 CFR 90 Phase 1 for emergency stationary 25-130hp. | No | Yes | Yes | 9PSIB5.702ED | Electronic Compensation | 8 | V | Dual-Fuel (Two or more separate fuel sources, separate combustion) | Natural Gas | G2 | Mixer | Y | 5L, 5.7L | 96 | 2650 | 4-Stroke | Overhead | 1 | 1 | Yes | Heated | Yes | Water/Coolant mixture | Naturally Aspirated | Intertek Carnot Emission Services | GPSIBM0025857 | Part 90 Phase 1 | 26.73 | g/kW-hr |  |  | 0.42 | g/kW-hr |  |  | 6.14 | g/kW-hr | 0 | Steady-State Additive |  | 0 |  | 0 |  | 0 | 26.7 | [5 empty] | 6.6 | 519 |  |  | 13.4 | 779.14 |  |  | 2015-09-09 08:04 | 2016-01-01
Generac Power Systems, Inc. | GNX | FGNXB08.02NN | 2015 | Standard | Alternative Useful Life | 0 | Phase 1 Engine | No | No | Yes | EGNXB08.02NN | No Compensation Required | 8 | V | Single Fuel | Natural Gas | G2 | Mixer | N | 8L | 95.38 | 1801 | 4-Stroke | Overhead | 1 | 1 | No |  | No | Water/Coolant mixture | Naturally Aspirated | The Waukesha Facility (HQ) | FGNXBM0024954 | Part 90 Phase 1 | 49.7 | g/kW-hr | 1.65 | g/kW-hr |  |  |  |  | 5.48 | g/kW-hr | 1 | Steady-State Multiplicative |  | 1 |  |  |  | 1 | 50 |  |  |  |  | 7.1 |  | 519 |  |  | 13.4 | 554 |  |  | 2015-07-30 13:02 | 2015-08-07
Springfield Remanufacturing Corp. | SPR | GSPRB06.2SCM | 2016 | Standard | 5000 Hours / 7 Years |  |  | Yes | Yes | Yes | CSPRB06.2SCM | Electronic Compensation | 8 | V | Dual-Fuel (Two or more separate fuel sources, separate combustion) | Natural Gas | ISO D-1 | Carburetor | Y | 5.7L, 6.2L | 113 | 2800 | 4-Stroke | Overhead | 1 | 1 | Yes | Heated | Yes | Water/Coolant mixture | Naturally Aspirated | Impco Technologies (Detroit) | GSPRBM0027440 | Part 60 Subpart JJJJ Table 1 | 0.28 | g/kW-hr |  |  |  |  | 0.06 | g/kW-hr | 0.11 | g/kW-hr | 1.591 | Steady-State Multiplicative |  |  |  |  | 1 | 2.723 | 0.4 |  |  | 0.1 | 0.3 |  |  | 4.4 | 0.9 | 1.3 | 2.7 | 765 |  |  | 2015-11-23 17:17 | 2016-01-01
Origin Engines | ORG | JORGB09.1STA | 2018 | Standard | 5000 Hours / 7 Years |  |  | Yes | Yes | Yes | FORGB09.1STA | Electronic Compensation | 8 | V | Dual-Fuel (Two or more separate fuel sources, separate combustion) | Natural Gas | 1048 D2 | Carburetor | Y | 9.1L | 182 | 2500 | 4-Stroke | Overhead | 1 | 1 | Yes | Heated | Yes | Water/Coolant mixture | Naturally Aspirated | Electronic MicroSystems | JORGBM0037548 | Mobile Part 1048 | 0.47 | g/kW-hr |  |  | 0 | g/kW-hr |  |  | 0.03 | g/kW-hr | 1.591 | Steady-State Multiplicative |  | 1 |  | 1 |  | 2.723 | 0.7 | [5 empty] | 0.1 | 20.6 |  |  | 0.8 | 706 | 0.09 |  | 2017-10-26 16:30 | 2018-01-01
KEM Equipment, Inc. | KEM | LKEMB10.3WHG | 2020 | Standard | 5000 Hours / 7 Years |  |  | Yes | Yes | Yes | GKEMB10.3WHG | Electronic Compensation | 8 | V | Dual-Fuel (Two or more separate fuel sources, separate combustion) | Natural Gas | ISO D-1 | Mixer | Y | 10.3L | 150.7 | 2200 | 4-Stroke | Overhead | 1 | 1 | Yes | Heated | Yes | Water/Coolant mixture | Naturally Aspirated | KEM Emission Certificate Test Laboratory | LKEMBM0048436 | Part 60 Subpart JJJJ Table 1 | 1.13 | g/Hp-hr |  |  |  |  | 0.12 | g/Hp-hr | 0.08 | g/Hp-hr | 1.591 | Steady-State Multiplicative |  |  |  |  | 1 | 2.723 | 1.8 |  |  | 0.1 | 0.2 |  |  | 2 | 0.7 | 1 |  | 420 | 0.04 |  | 2019-10-02 12:32 | 2020-01-01
Generac Power Systems, Inc. | GNX | EGNXB01.52NN | 2014 | Standard | Alternative Useful Life | 0 | Part 90 phase 1 does not require a useful life period | No | No | Yes | DGNXB01.52NN | No Compensation Required | 4 | Inline | Single Fuel | Natural Gas | G2 | Mixer | N | 1.5L | 35.12 | 3600 | 4-Stroke | Overhead | 1 | 1 | No |  | No | Water/Coolant mixture | Naturally Aspirated | The Waukesha Facility (HQ) | EGNXBM0016598 | Stationary | 176.5 | g/kW-hr | 3.78 | g/kW-hr |  |  |  |  | 2.13 | g/kW-hr | 1 | Steady-State Multiplicative |  | 1 |  |  |  | 1 | 177 |  |  |  |  | 5.9 |  | 519 |  |  | 13.4 |  |  |  | 2013-09-18 16:45 | 2013-12-01
Generac Power Systems, Inc. | GNX | RGNXB02.4MDI | 2024 | Standard |  |  |  | Yes | No | No |  | No Compensation Required | 4 | Inline | Dual-Fuel (Two or more separate fuel sources, separate combustion) | Natural Gas | G2 | Mixer | Y | 2.4L | 60 | 3600 | 4-Stroke | Overhead | 1 | 1 | No |  | No | Water/Coolant mixture | Naturally Aspirated, Turbocharged | Intertek Carnot Emission Services | RGNXBM0074154 | Part 90 Phase 1 | 101.5 | g/kW-hr |  |  | 2.05 | g/kW-hr |  |  | 5.28 | g/kW-hr | 1 | Steady-State Multiplicative |  | 1 |  | 1 |  | 1 | 101.5 | [5 empty] | 7.3 | 519 |  |  | 13.4 | 678.5 |  |  | 2023-11-14 17:03 | 2023-12-15
Generac Power Systems, Inc. | GNX | JGNXB08.92O3 | 2018 | Standard | 5000 Hours / 7 Years |  |  | Yes | No | No |  | Electronic Compensation | 8 | V | Single Fuel | Natural Gas | ISO D-1 | Mixer | Y | 8.9L | 170.5 | 1800 | 4-Stroke | Overhead | 1 | 1 | Yes | Heated | Yes | Water/Coolant mixture | Turbocharged | The Waukesha Facility (HQ) | JGNXBM0040352 | Part 60 Subpart JJJJ Table 1 | 0.26 | g/kW-hr |  |  |  |  | 0 | g/kW-hr | 0.12 | g/kW-hr | 1.591 | Steady-State Multiplicative |  |  |  |  | 1 | 2.723 | 0.4 |  |  | 0.0 | 0.3 |  |  | 4 | 1 | 2 |  | 626 | 0.08 | 0.04 | 2018-06-22 15:33 | 2018-06-25
Kubota Corporation | KBX | LKBXB02.5HFA | 2020 | Standard | 5000 Hours / 7 Years |  |  | No | No | Yes | EKBXB02.5HFA | Electronic Compensation | 4 | Inline | Dual-Fuel (Two or more separate fuel sources, separate combustion) | Natural Gas | 1048 High Load Cycle | Mixer | Y | 2.5L | 43.8 | 2753 | 4-Stroke | Overhead | 1 | 1 | Yes | Heated | Yes | Water/Coolant mixture | Naturally Aspirated | Kubota Japan | LKBXBM0048551 | Stationary Part 1048 | 0.64 | g/kW-hr |  |  | 0 | g/kW-hr |  |  | 0.01 | g/kW-hr | 2.837 | Steady-State Multiplicative |  | 1.17 |  | 1.17 |  | 2.092 | 1.8 | [5 empty] | 0.0 | 20.6 |  |  | 0.8 | 651 | 0.337 | 0 | 2019-10-07 03:33 | 2020-01-01
Power Solutions International, Inc. | PSI | NPSIB03.0GLP | 2022 | Standard | 5000 Hours / 7 Years |  |  | No | No | Yes | JPSIB03.0GLP | Electronic Compensation | 4 | Inline | Dual-Fuel (Two or more separate fuel sources, separate combustion) | Natural Gas | ISO D-1 | Mixer | Y | 3L | 60 | 3000 | 4-Stroke | Overhead | 1 | 1 | Yes | Heated | Yes | Water/Coolant mixture | Naturally Aspirated | PSI EDC Burr Ridge | NPSIBM0057724 | Part 60 Subpart JJJJ Table 1 | 1.08 | g/kW-hr |  |  |  |  | 0 | g/kW-hr | 0.02 | g/kW-hr | 1 | Steady-State Multiplicative |  |  |  |  | 1.914 | 2.929 | 1.1 |  |  | 0.0 | 0.1 |  |  | 2 | 0.7 | 1 |  | 646.2 |  |  | 2021-05-27 13:05 | 2022-01-03
Bucks Engines | BKS | CBKSB08.0SCE | 2012 | Standard | 5000 Hours / 7 Years |  |  | Yes | Yes | No |  | Electronic Compensation | 8 | V | Dual-Fuel (Two or more separate fuel sources, separate combustion) | LPG/Propane | 1048 D2 | Carburetor | Y | 8L | 159.3 | 3000 | 4-Stroke | Overhead | 1 | 1 | Yes | Heated | Yes | Water/Coolant mixture | Naturally Aspirated | Electronic Microsystems | CBKSBM0005913 | Mobile | 0.14 | g/kW-hr | 0.07 | g/kW-hr |  |  |  |  | 0 | g/kW-hr | 1.591 | Steady-State Multiplicative |  | 1 |  | 1 |  | 2.723 | 0.2 |  |  |  |  | 0.1 |  | 4.4 |  |  | 2.7 | 833 |  |  | 2011-10-18 16:35 | 2011-10-25
Bucks Engines | BKS | FBKSB05.7WHG | 2015 | Standard | 5000 Hours / 7 Years |  |  | Yes | Yes | Yes | CBKSB05.7WHG | Electronic Compensation | 8 | V | Dual-Fuel (Two or more separate fuel sources, separate combustion) | Natural Gas | ISO D-1 | Mixer | Y | 5.7L | 105.7 | 3000 | 4-Stroke | Overhead | 1 | 1 | Yes | Heated | Yes | Water/Coolant mixture | Naturally Aspirated | Electronic Microsystems | FBKSBM0024382 | Part 60 Subpart JJJJ Table 1 | 0.35 | g/kW-hr |  |  |  |  | 0.01 | g/kW-hr | 0.13 | g/kW-hr | 1.591 | Steady-State Multiplicative |  |  |  |  | 0 | 0.08 | 0.6 |  |  | 0.0 | 0.2 |  |  | 2.7 | 0.9 | 1.3 |  | 742 |  |  | 2015-06-19 15:38 | 2015-06-20
Zenith Power Products | ZPP | KZPPB01.6H16 | 2019 | Standard | 5000 Hours / 7 Years |  |  | Yes | Yes | Yes | 9ZPPB01.6H16 | Electronic Compensation | 4 | Inline | Dual-Fuel (Two or more separate fuel sources, separate combustion) | LPG/Propane | 1048 D2 | Carburetor | Y | 1.6L | 39.8 | 3000 | 4-Stroke | Overhead | 2 | 2 | Yes | Heated | Yes | Water/Coolant mixture | Naturally Aspirated | Intertek-Carnot Emissions Services | KZPPBM0045254 | Mobile Part 1048 | 0.09 | g/kW-hr | 0.04 | g/kW-hr |  |  |  |  | 0.12 | g/kW-hr | 1 | Steady-State Multiplicative |  | 1 |  | 1 |  | 1 | 0.1 |  |  |  |  | 0.2 |  | 20.6 |  |  | 0.8 |  |  |  | 2019-04-08 15:38 | 2019-05-01
Don Hardy Race Cars, Inc. | DHR | DDHRB08.0STA | 2013 | Standard | 5000 Hours / 7 Years |  |  | Yes | Yes | Yes | ADHRB08.0STA | Electronic Compensation | 8 | V | Dual-Fuel (Two or more separate fuel sources, separate combustion) | Natural Gas | 1048 D2 | Carburetor | Y | 7.4L, 8L | 164 | 2800 | 4-Stroke | Overhead | 1 | 1 | Yes | Heated | Yes | Water/Coolant mixture | Naturally Aspirated | Electronic MicroSystems | DDHRBM0012795 | Mobile | 0.13 | g/kW-hr |  |  | 0 | g/kW-hr |  |  | 0.01 | g/kW-hr | 0.432 | Steady-State Additive |  | 0 |  | 0 |  | 0.08 | 0.6 | [5 empty] | 0.1 | 4.4 |  |  | 2.7 |  |  |  | 2012-12-17 17:18 | 2013-01-07
KEM Equipment, Inc. | KEM | EKEMB04.3CS1 | 2014 | Standard | 5000 Hours / 7 Years |  |  | Yes | Yes | Yes | AKEMB04.3CN1 | Electronic Compensation | 6 | V | Dual-Fuel (Two or more separate fuel sources, separate combustion) | Natural Gas | 1048 D2 | Mixer | Y | 4.3L | 74.9 | 2650 | 4-Stroke | Overhead | 1 | 1 | Yes | Heated | Yes | Water/Coolant mixture | Naturally Aspirated | KEM Emission Certificate Test Laboratory | EKEMBM0015628 | Mobile | 0.14 | g/kW-hr |  |  | 0.19 | g/kW-hr |  |  | 0.07 | g/kW-hr | 0.432 | Steady-State Additive |  | 0 |  | 1 |  | 0.08 | 0.6 | [5 empty] | 0.3 | 20.6 |  |  | 0.8 | 823 |  |  | 2013-07-25 19:17 | 2014-01-01
Weichai America Corporation | WCA | JWCAB06.7GTA | 2018 | Standard | 5000 Hours / 7 Years |  |  | Yes | Yes | No |  | Electronic Compensation | 6 | Inline | Dual-Fuel (Two or more separate fuel sources, separate combustion) | Natural Gas | ISO D-1 | Mixer | Y | 6.8L | 150 | 2200 | 4-Stroke | Overhead | 1 | 1 | Yes | Heated | Yes | Water/Coolant mixture | Turbocharged | Econtrols, Inc. | JWCABM0038014 | Part 60 Subpart JJJJ Table 1 | 0.215 | g/Hp-hr |  |  |  |  | 0 | g/Hp-hr | 0 | g/Hp-hr | 1.591 | Steady-State Multiplicative |  | 1 |  | 1 | 1 | 2.723 | 0.3 |  |  | 0.0 | 0.0 |  |  | 2 | 0.7 | 1 |  | 474.927 | 0.002 | 0 | 2017-11-23 11:58 | 2017-12-01
Global Component Technologies Corporation | NFX | JNFXB04.546D | 2018 | Standard | 5000 Hours / 7 Years |  |  | No | No | Yes | ANSXB04.546D | Electronic Compensation | 6 | Inline | Dual-Fuel (Two or more separate fuel sources, separate combustion) | California Phase 2 | C2 | Multiport Injection | Y | 4.5L, 4.5L | 71.7 | 2450 | 4-Stroke | Overhead | 2 | 2 | Yes | Heated | Yes | Water/Coolant mixture | Naturally Aspirated | Nissan Techno Co., Ltd. (NRLSI Test Lab) | JNFXBM0039119 | Mobile Part 1048 | 2.55 | g/kW-hr | 0.36 | g/kW-hr |  |  |  |  | 0 | g/kW-hr | 1.686 | Steady-State Multiplicative |  | 1.084 |  |  |  | 1.808 | 4.3 |  |  |  |  | 0.4 |  | 20.6 |  |  | 0.8 |  |  |  | 2018-02-20 02:40 | 2018-01-01
Zenith Power Products | ZPP | LZPPB05.7NAS | 2020 | Standard | 5000 Hours / 7 Years |  |  | Yes | Yes | Yes | GZPPB05.7NAS | Electronic Compensation | 8 | V | Dual-Fuel (Two or more separate fuel sources, separate combustion) | Natural Gas | 1048 D2 | Mixer | Y | 5.7L | 102 | 2600 | 4-Stroke | Overhead | 1 | 1 | Yes | Heated | Yes | Water/Coolant mixture | Naturally Aspirated | Zenith Power Products | LZPPBM0049630 | Mobile Part 1048 | 0.21 | g/kW-hr |  |  | 0 | g/kW-hr |  |  | 0.02 | g/kW-hr | 1.591 | Steady-State Multiplicative |  | 1 |  | 1 |  | 2.723 | 0.3 | [5 empty] | 0.1 | 4.4 |  |  | 2.7 | 571 | 0.14 |  | 2019-12-03 18:13 | 2020-01-01
Zenith Power Products | ZPP | GZPPB02.8P28 | 2016 | Standard | 5000 Hours / 7 Years |  |  | Yes | Yes | Yes | 8ZPPB02.8P28 | Electronic Compensation | 4 | Inline | Dual-Fuel (Two or more separate fuel sources, separate combustion) | LPG/Propane | C2 | Carburetor | Y | 2.8L | 60 | 3200 | 4-Stroke | Overhead | 1 | 1 | Yes | Heated | Yes | Water/Coolant mixture | Naturally Aspirated | Electronic MicroSystems, LLC | GZPPBM0027772 | Mobile Part 1048 | 0.21 | g/kW-hr | 0.02 | g/kW-hr |  |  |  |  | 0.02 | g/kW-hr | 1.591 | Steady-State Multiplicative |  | 1 |  | 1 |  | 2.723 | 0.3 |  |  |  |  | 0.1 |  | 4.4 |  |  | 2.7 |  |  |  | 2015-12-04 16:01 | 2016-01-07
Arrow Engine Company | ARW | MARWB05.4A54 | 2021 | Standard | 5000 Hours / 7 Years |  |  | Yes | Yes | No |  | Electronic Compensation | 6 | V | Dual-Fuel (Two or more separate fuel sources, separate combustion) | Natural Gas | ISO D-1 | Carburetor | Y | 5.4L | 62.5 | 1800 | 4-Stroke | Overhead | 1 | 1 | Yes | Heated | Yes | Water/Coolant mixture | Naturally Aspirated | Woodward | MARWBM0056989 | Stationary Part 1048 | 0.27 | g/kW-hr |  |  | 0.02 | g/kW-hr |  |  | 0.03 | g/kW-hr | 1.591 | Steady-State Multiplicative |  | 1 |  | 1 |  | 2.723 | 0.4 | [5 empty] | 0.1 | 4.4 |  |  | 2.7 | 615 | 0.84 |  | 2021-03-21 16:20 | 2021-05-03
Industrial-Irrigation Services, Inc. | INR | NINRB10.3CSE | 2022 | Standard | 5000 Hours / 7 Years |  |  | Yes | Yes | No |  | Electronic Compensation | 8 | V | Dual-Fuel (Two or more separate fuel sources, separate combustion) | LPG/Propane | 1048 D2 | Carburetor | Y | 10.3L | 215 | 2800 | 4-Stroke | Overhead | 1 | 1 | Yes | Heated | Yes | Water/Coolant mixture | Naturally Aspirated | Woodward Engine Lab | NINRBM0063728 | Mobile Part 1048 | 0.33 | g/kW-hr | 0.03 | g/kW-hr |  |  |  |  | 0.01 | g/kW-hr | 1.591 | Steady-State Multiplicative |  | 1 |  | 1 |  | 2.723 | 0.5 |  |  |  |  | 0.1 |  | 7.9 |  |  | 1.7 | 841 | 0.02 |  | 2022-04-26 17:20 | 2022-05-01
Generac Power Systems, Inc. | GNX | HGNXB08.92C4 | 2017 | Standard | 5000 Hours / 7 Years |  |  | Yes | No | Yes | GGNXB08.92C4 | Electronic Compensation | 8 | V | Single Fuel | LPG/Propane | 1048 D2 | Mixer | Y | 8.9L | 171.75 | 1800 | 4-Stroke | Overhead | 1 | 1 | Yes | Heated | Yes | Water/Coolant mixture | Turbocharged | The Waukesha Facility (HQ) | HGNXBM0033974 | Stationary Part 1048 | 1.74 | g/kW-hr | 0.03 | g/kW-hr |  |  |  |  | 0.76 | g/kW-hr | 1.591 | Steady-State Multiplicative |  | 1 |  |  |  | 2.723 | 2.8 |  |  |  |  | 2.1 |  | 4.4 |  |  | 2.7 | 688 | 0.02 | 0.08 | 2017-03-23 16:33 | 2017-03-31
INNIO Waukesha Gas Engines Inc. | DRS | JDRSB18.0VGF | 2018 | Standard | Alternative Useful Life | 12000 | Please see EPA agreement via email titled, "RE DFs for Dresser Inc 24L and 18L 12 000 hour Useful Life." | Yes | Yes | Yes | HDRSB18.0VGF | Electronic Compensation | 6 | Inline | Dual-Fuel (Two or more separate fuel sources, separate combustion) | LPG/Propane | 1048 D2 | Carburetor | Y | 18L | 328 | 1800 | 4-Stroke | Overhead | 2 | 2 | Yes | Heated | Yes | Water/Coolant mixture | Turbocharged | Electronic Microsystems LLC | JDRSBM0037202 | Mobile Part 1048 | 0.51 | g/kW-hr | 0.33 | g/kW-hr |  |  |  |  | 0.02 | g/kW-hr | 1.39 | Steady-State Multiplicative |  | 2.31 |  | 2.31 |  | 4.22 | 0.7 |  |  |  |  | 0.8 |  | 11.1 |  |  | 1.3 | 964 | 0.007 |  | 2017-10-16 17:17 | 2018-01-01
Generac Power Systems, Inc. | GNX | MGNXB12.92C2 | 2021 | Standard | 5000 Hours / 7 Years |  |  | Yes | No | Yes | CGNXB12.92C2 | Electronic Compensation | 6 | Inline | Single Fuel | Natural Gas | ISO D-1 | Mixer | Y | 12.9L | 229.58 | 1800 | 4-Stroke | Overhead | 1 | 1 | Yes | Heated | Yes | Water/Coolant mixture | Turbocharged | The Waukesha Facility (HQ) | MGNXBM0052698 | Part 60 Subpart JJJJ Table 1 | 0.71 | g/kW-hr |  |  |  |  | 0.71 | g/kW-hr | 0.17 | g/kW-hr | 1.591 | Steady-State Multiplicative |  |  |  |  | 1 | 2.723 | 1.1 |  |  | 0.7 | 0.5 |  |  | 4 | 1 | 2 |  | 592 |  |  | 2020-07-29 16:12 | 2020-12-15
Smith Power Products Inc | SPW | RSPWB76.3GIC | 2024 | Standard | Alternative Useful Life | 8000 | Same useful life as the compression-ignition family that this engine is based on. | Yes | Yes | Yes | PSPWB76.3GIC | No Compensation Required | 16 | V | Single Fuel | Natural Gas | ISO D-1 | Throttle Body Injection | Y | 76.3L | 2280 | 1500 | 4-Stroke | Overhead | 2 | 2 | Yes | Heated | Yes | Water/Coolant mixture | Turbocharged | Southwest Research Institute | RSPWBM0071447 | Part 60 Subpart JJJJ Table 1 | 1.578 | g/Hp-hr |  |  |  |  | 0.149 | g/Hp-hr | 0.744 | g/Hp-hr | 0.14 | Steady-State Additive |  |  |  |  | 0.04 | 0 | 1.7 |  |  | 0.2 | 0.7 |  |  | 2 | 0.7 | 1 |  | 347 | 1.763 | 0.008 | 2023-07-26 17:26 | 2023-10-01
Engine Distributors, Inc. | EDI | CEDIB02.5MSG | 2012 | Standard | 5000 Hours / 7 Years |  |  | Yes | Yes | No |  | Electronic Compensation | 4 | Inline | Dual-Fuel (Two or more separate fuel sources, separate combustion) | Gasoline (as defined in 1065.710) | C2 | Sequential Multiport Injection | Y | 2.5L | 64.3 | 3200 | 4-Stroke | Overhead | 2 | 2 | Yes | Heated | Yes | Water/Coolant mixture | Naturally Aspirated | EControls, Inc | CEDIBM0009068 | Mobile | 0.46 | g/kW-hr | 0.04 | g/kW-hr |  |  |  |  | 0.02 | g/kW-hr | 1.591 | Steady-State Multiplicative |  | 0 |  | 0 |  | 0.08 | 0.7 |  |  |  |  | 0.1 |  | 20.6 |  |  | 0.8 | 920 | 0.02 |  | 2012-04-06 18:01 | 2012-06-01
Origin Engines | ORG | JORGB10.3STA | 2018 | Standard | 5000 Hours / 7 Years |  |  | Yes | Yes | Yes | CORGB10.3STA | Electronic Compensation | 8 | V | Dual-Fuel (Two or more separate fuel sources, separate combustion) | LPG/Propane | 1048 D2 | Carburetor | Y | 10.3L | 224 | 2800 | 4-Stroke | Overhead | 1 | 1 | Yes | Heated | Yes | Water/Coolant mixture | Naturally Aspirated | Electronic MicroSystems | JORGBM0035911 | Mobile Part 1048 | 0.2 | g/kW-hr | 0.05 | g/kW-hr |  |  |  |  | 0.01 | g/kW-hr | 1.591 | Steady-State Multiplicative |  | 1 |  | 1 |  | 2.723 | 0.3 |  |  |  |  | 0.1 |  | 20.6 |  |  | 0.8 | 674 | 0 |  | 2017-08-14 12:04 | 2018-01-01
Weichai America Corporation | WCA | PWCAB04.5WHG | 2023 | Standard | 5000 Hours / 7 Years |  |  | No | Yes | Yes | KWCAB04.5WHG | Electronic Compensation | 4 | Inline | Dual-Fuel (Two or more separate fuel sources, separate combustion) | Natural Gas | ISO D-1 | Mixer | Y | 4.5L | 57.9 | 2200 | 4-Stroke | Overhead | 1 | 1 | Yes | Heated | Yes | Water/Coolant mixture | Naturally Aspirated | Excel Engineering | PWCABM0067756 | Stationary Part 1048 | 5.37 | g/kW-hr |  |  | 0 | g/kW-hr |  |  | 0.19 | g/kW-hr | 1.591 | Steady-State Multiplicative |  | 1 |  | 1 |  | 2.723 | 8.5 | [5 empty] | 0.5 | 20.6 |  |  | 0.8 | 786 | 0.02 | 0 | 2022-11-09 16:49 | 2023-01-01
Rolls-Royce Solutions America Inc | MDD | MMDDB06.8GBY | 2021 | Standard | 5000 Hours / 7 Years |  |  | Yes | Yes | Yes | FMDDB06.8GBY | Electronic Compensation | 10 | V | Dual-Fuel (Two or more separate fuel sources, separate combustion) | Natural Gas | ISO D-1 | Mixer | Y | 6.8L | 154 | 1800 | 4-Stroke | Overhead | 1 | 1 | Yes | Heated | Yes | Water/Coolant mixture | Turbocharged | Roush Industries - TEST LAB | MMDDBM0054950 | Part 60 Subpart JJJJ Table 1 | 0.01 | g/Hp-hr |  |  |  |  | 0.33 | g/Hp-hr | 0.01 | g/Hp-hr | 1.591 | Steady-State Multiplicative |  |  |  |  | 1 | 2.723 | 0.0 |  |  | 0.3 | 0.0 |  |  | 2 | 0.7 | 1 |  | 429.27 |  |  | 2020-10-27 13:32 | 2021-01-01
Industrial-Irrigation Services, Inc. | INR | NINRB10.3CSE | 2022 | Standard | 5000 Hours / 7 Years |  |  | Yes | Yes | No |  | Electronic Compensation | 8 | V | Dual-Fuel (Two or more separate fuel sources, separate combustion) | Natural Gas | ISO D-1 | Carburetor | Y | 10.3L | 215 | 2800 | 4-Stroke | Overhead | 1 | 1 | Yes | Heated | Yes | Water/Coolant mixture | Naturally Aspirated | Woodward Engine Lab | NINRBM0063724 | Part 60 Subpart JJJJ Table 1 | 0.08 | g/Hp-hr |  |  |  |  | 0.01 | g/Hp-hr | 0 | g/Hp-hr | 1.591 | Steady-State Multiplicative |  |  |  |  | 1 | 2.723 | 0.1 |  |  | 0.0 | 0.0 |  |  | 2 | 0.7 | 1 |  | 494 | 0.19 |  | 2022-04-26 17:20 | 2022-05-01
Bucks Engines | BKS | DBKSB03.0SCE | 2013 | Standard | 5000 Hours / 7 Years |  |  | Yes | Yes | Yes | 9BKSB03.0SCE | Electronic Compensation | 4 | Inline | Single Fuel | Natural Gas | 1048 D2 | Mixer | Y | 3L | 55.5 | 3000 | 4-Stroke | Overhead | 1 | 1 | Yes | Heated | Yes | Water/Coolant mixture | Naturally Aspirated | Carnot Emission Services | DBKSBM0014497 | Mobile | 0.27 | g/kW-hr |  |  | 0.03 | g/kW-hr |  |  | 0.03 | g/kW-hr | 0.432 | Steady-State Additive |  |  |  | 0 |  | 0.08 | 0.7 | [5 empty] | 0.1 | 4.4 |  |  | 2.7 | 834 |  |  | 2013-04-23 13:28 | 2013-04-24
Bucks Engines | BKS | DBKSB03.0MCE | 2013 | Standard | 5000 Hours / 7 Years |  |  | Yes | Yes | Yes | 9BKSB03.0MCE | Electronic Compensation | 4 | Inline | Dual-Fuel (Two or more separate fuel sources, separate combustion) | LPG/Propane | Part 1048 Transient | Mixer | Y | 3L | 59.4 | 3000 | 4-Stroke | Overhead | 1 | 1 | Yes | Heated | Yes | Water/Coolant mixture | Naturally Aspirated | Carnot Emission Services | DBKSBM0014495 | Mobile | 0.25 | g/kW-hr | 0.09 | g/kW-hr |  |  |  |  | 0.07 | g/kW-hr | 2.201 | Transient Multiplicative |  | 1 |  |  |  | 1.994 | 0.6 |  |  |  |  | 0.2 |  | 4.4 |  |  | 2.7 | 1025 |  |  | 2013-04-23 13:22 | 2013-04-24
Weichai America Corporation | WCA | NWCAB12.5GTA | 2022 | Standard | 5000 Hours / 7 Years |  |  | No | Yes | Yes | JWCAB12.5GTA | Electronic Compensation | 6 | Inline | Dual-Fuel (Two or more separate fuel sources, separate combustion) | Natural Gas | ISO D-1 | Mixer | Y | 12.5L | 299 | 2200 | 4-Stroke | Overhead | 2 | 2 | Yes | Heated | Yes | Water/Coolant mixture | Turbocharged | Econtrols, Inc. | NWCABM0061482 | Part 60 Subpart JJJJ Table 1 | 0.307 | g/Hp-hr |  |  |  |  | 0.007 | g/Hp-hr | 0.015 | g/Hp-hr | 1.591 | Steady-State Multiplicative |  | 1 |  | 1 | 1 | 2.723 | 0.5 |  |  | 0.0 | 0.0 |  |  | 2 | 0.7 | 1 |  | 453.027 | 0.165 | 0.005 | 2021-11-18 18:15 | 2022-01-01
Engine Distributors, Inc. | EDI | PEDIB07.3WSG | 2023 | Standard | 5000 Hours / 7 Years |  |  | Yes | Yes | No |  | Electronic Compensation | 8 | V | Dual-Fuel (Two or more separate fuel sources, separate combustion) | Gasoline (as defined in 1065.710) | Part 1048 Transient | Sequential Multiport Injection | Y | 7.3L | 147.3 | 3600 | 4-Stroke | Overhead | 1 | 1 | Yes | Heated | Yes | Water/Coolant mixture | Naturally Aspirated | EControls, Inc | PEDIBM0067542 | Mobile Part 1048 | 0.402 | g/kW-hr | 0.043 | g/kW-hr |  |  |  |  | 0.03 | g/kW-hr | 2.201 | Transient Multiplicative |  | 1 |  | 1 |  | 1.994 | 0.9 |  |  |  |  | 0.1 |  | 20.6 |  |  | 0.8 | 331 | 0.019 | 0.008 | 2022-10-27 17:24 | 2023-01-01
Engine Distributors, Inc. | EDI | PEDIB07.3WSG | 2023 | Standard | 5000 Hours / 7 Years |  |  | Yes | Yes | No |  | Electronic Compensation | 8 | V | Dual-Fuel (Two or more separate fuel sources, separate combustion) | Natural Gas | 1048 D2 | Mixer | Y | 7.3L | 153 | 3600 | 4-Stroke | Overhead | 1 | 1 | Yes | Heated | Yes | Water/Coolant mixture | Naturally Aspirated | EControls, Inc | PEDIBM0067526 | Mobile Part 1048 | 1.255 | g/kW-hr | 0.027 | g/kW-hr |  |  |  |  | 0.004 | g/kW-hr | 1.591 | Steady-State Multiplicative |  | 1 |  | 1 |  | 2.723 | 2.0 |  |  |  |  | 0.0 |  | 20.6 |  |  | 0.8 | 769 | 0.745 | 0.004 | 2022-10-27 17:24 | 2023-01-01
Global Component Technologies Corporation | NFX | RNFXB02.147E | 2024 | Standard | 5000 Hours / 7 Years |  |  | No | No | Yes | PNFXB02.147E | Electronic Compensation | 4 | Inline | Dual-Fuel (Two or more separate fuel sources, separate combustion) | LPG/Propane | C2 | Throttle Body Injection | Y | 2.1L | 41 | 2700 | 4-Stroke | Overhead | 2 | 2 | Yes | Heated | Yes | Water/Coolant mixture | Naturally Aspirated | SGS North America Inc. (NRSI Test Lab) | RNFXBM0077616 | Mobile Part 1048 | 2.51 | g/kW-hr | 0.49 | g/kW-hr |  |  |  |  | 0.01 | g/kW-hr | 1 | Steady-State Multiplicative |  | 1 |  |  |  | 2.416 | 2.5 |  |  |  |  | 0.5 |  | 20.6 |  |  | 0.8 | 939.92 |  |  | 2024-07-05 01:18 | 2024-07-11
Origin Engines | ORG | GORGB08.0STA | 2016 | Standard | 5000 Hours / 7 Years |  |  | Yes | Yes | Yes | DORGB08.0STA | Electronic Compensation | 8 | V | Dual-Fuel (Two or more separate fuel sources, separate combustion) | LPG/Propane | 1048 D2 | Carburetor | Y | 8L | 169 | 2800 | 4-Stroke | Overhead | 1 | 1 | Yes | Heated | Yes | Water/Coolant mixture | Naturally Aspirated | Electronic MicroSystems | GORGBM0027588 | Mobile Part 1048 | 0.52 | g/kW-hr | 0.06 | g/kW-hr |  |  |  |  | 0.06 | g/kW-hr | 1.591 | Steady-State Multiplicative |  | 1 |  | 1 |  | 2.723 | 0.8 |  |  |  |  | 0.2 |  | 20.6 |  |  | 0.8 | 760 | 0 |  | 2015-11-30 18:14 | 2016-01-01
Generac Power Systems, Inc. | GNX | GGNXB08.92N1 | 2016 | Standard | 5000 Hours / 7 Years |  |  | Yes | No | Yes | FGNXB08.92N1 | Electronic Compensation | 8 | V | Single Fuel | Natural Gas | ISO D-1 | Mixer | Y | 8.9L | 116.36 | 1800 | 4-Stroke | Overhead | 1 | 1 | Yes | Heated | Yes | Water/Coolant mixture | Naturally Aspirated | The Waukesha Facility (HQ) | GGNXBM0028571 | Part 60 Subpart JJJJ Table 1 | 0.01 | g/kW-hr |  |  |  |  | 0 | g/kW-hr | 0.32 | g/kW-hr | 1.591 | Steady-State Multiplicative |  |  |  |  | 1 | 2.723 | 0.0 |  |  | 0.0 | 0.9 |  |  | 2.7 | 0.9 | 1.3 |  | 481 | 0.08 | 0.03 | 2016-02-11 10:52 | 2016-02-12
Zenith Power Products | ZPP | JZPPB11.8TAC | 2018 | Standard | 5000 Hours / 7 Years |  |  | Yes | Yes | Yes | HZPPB11.8TAC | Electronic Compensation | 6 | Inline | Dual-Fuel (Two or more separate fuel sources, separate combustion) | LPG/Propane | 1048 D2 | Carburetor | Y | 11.8L | 239 | 1800 | 4-Stroke | Overhead | 2 | 2 | Yes | Heated | Yes | Water/Coolant mixture | Turbocharged | Zenith Power Products 2 | JZPPBM0038230 | Stationary Part 1048 | 0.07 | g/kW-hr | 0.05 | g/kW-hr |  |  |  |  | 0 | g/kW-hr | 1.591 | Steady-State Multiplicative |  | 1 |  | 1 |  | 2.723 | 0.1 |  |  |  |  | 0.0 |  | 4.4 |  |  | 2.7 | 537 |  |  | 2017-12-01 14:15 | 2018-01-01
Zenith Power Products | ZPP | EZPPB08.8NAS | 2014 | Standard | 5000 Hours / 7 Years |  |  | Yes | Yes | No |  | Electronic Compensation | 6 | Inline | Dual-Fuel (Two or more separate fuel sources, separate combustion) | Natural Gas | 1048 D2 | Mixer | Y | 8.8L | 134 | 2200 | 4-Stroke | Overhead | 1 | 1 | Yes | Heated | Yes | Water/Coolant mixture | Naturally Aspirated | Zenith Power Products | EZPPBM0019944 | Mobile | 0.31 | g/kW-hr |  |  | 0.04 | g/kW-hr |  |  | 0.05 | g/kW-hr | 1.591 | Steady-State Multiplicative |  | 1 |  | 1 |  | 2.723 | 0.5 | [5 empty] | 0.2 | 4.4 |  |  | 2.7 | 814 | 0.5 |  | 2014-07-23 13:11 | 2014-08-15
Zenith Power Products | ZPP | RZPPB01.6GAM | 2024 | Standard | 5000 Hours / 7 Years |  |  | Yes | Yes | Yes | KZPPB01.6GAM | Electronic Compensation | 4 | Inline | Dual-Fuel (Two or more separate fuel sources, separate combustion) | Gasoline (as defined in 1065.710) | 1048 D2 | Sequential Multiport Injection | Y | 1.6L | 38 | 4500 | 4-Stroke | Overhead | 2 | 2 | Yes | Heated | Yes | Water/Coolant mixture | Naturally Aspirated | Zenith Power Products 2 | RZPPBM0075099 | Mobile Part 1048 | 0.21 | g/kW-hr | 0.02 | g/kW-hr |  |  |  |  | 0.01 | g/kW-hr | 1.591 | Steady-State Multiplicative |  | 1 |  | 1 |  | 2.723 | 0.3 |  |  |  |  | 0.0 |  | 20.6 |  |  | 0.8 | 800 |  |  | 2023-12-23 12:44 | 2024-01-08
Zenith Power Products | ZPP | CZPPB02.8GSE | 2012 | Standard | 5000 Hours / 7 Years |  |  | Yes | Yes | Yes | 8ZPPB02.8GSE | Electronic Compensation | 4 | Inline | Dual-Fuel (Two or more separate fuel sources, separate combustion) | LPG/Propane | C2 | Carburetor | Y | 2.8L | 60 | 3200 | 4-Stroke | Overhead | 1 | 1 | Yes | Heated | Yes | Water/Coolant mixture | Naturally Aspirated | Electronic MicroSystems, LLC | CZPPBM0007962 | Mobile | 0.21 | g/kW-hr | 0.02 | g/kW-hr |  |  |  |  | 0.02 | g/kW-hr | 1.591 | Steady-State Multiplicative |  | 1 |  |  |  | 2.723 | 0.3 |  |  |  |  | 0.1 |  | 20.6 |  |  | 0.8 |  |  |  | 2012-01-12 11:55 | 2012-01-23
Power Solutions International, Inc. | PSI | MPSIB5.702ED | 2021 | Standard |  |  |  | No | Yes | Yes | 9PSIB5.702ED | Electronic Compensation | 8 | V | Dual-Fuel (Two or more separate fuel sources, separate combustion) | LPG/Propane | G2 | Mixer | Y | 5L, 5.7L | 65.8 | 2650 | 4-Stroke | Overhead | 1 | 1 | Yes | Heated | Yes | Water/Coolant mixture | Naturally Aspirated | Intertek Carnot Emission Services | MPSIBM0051262 | Part 90 Phase 1 | 39.68 | g/kW-hr | 1.26 | g/kW-hr |  |  |  |  | 7.42 | g/kW-hr | 0 | Steady-State Additive |  | 0 |  | 0 |  | 0 | 39.7 |  |  |  |  | 8.7 |  | 519 |  |  | 13.4 | 876.22 |  |  | 2020-04-16 13:37 | 2021-01-01
Chongqing Panda Machinery Co., Ltd. | CPM | ECPMB.998AAA | 2014 | Standard | 1000 Hours / 5 Years |  |  | Yes | Yes | Yes | DCPMB.998AAA | No Compensation Required | 4 | Inline | Dual-Fuel (Two or more separate fuel sources, separate combustion) | LPG/Propane | G2 | Mixer | Y | 1L | 24.5 | 3600 | 4-Stroke | Overhead | 2 | 2 | Yes | Heated | Yes | Water/Coolant mixture | Naturally Aspirated | Carnot Emission Services Inc | ECPMBM0022069 | Stationary | 25.3 | g/kW-hr |  |  | 0.71 | g/kW-hr |  |  | 2.8 | g/kW-hr | 1 | Steady-State Multiplicative |  |  |  | 1 |  | 1 | 25 | [5 empty] | 3.5 | 519 |  |  | 13.4 | 1061.3 |  |  | 2014-11-12 09:44 | 2014-12-01
Rolls-Royce Solutions America Inc | MDD | HMDDB02.5GBV | 2017 | Standard |  |  |  | Yes | No | No |  | Electronic Compensation | 4 | Inline | Dual-Fuel (Two or more separate fuel sources, separate combustion) | LPG/Propane | G2 | Mixer | Y | 2.5L | 47.8 | 1800 | 4-Stroke | Overhead | 2 | 2 | Yes | Heated | Yes | Water/Coolant mixture | Turbocharged | Woodward Rocky Mountain Technology and Innovation Center | HMDDBM0034920 | Part 90 Phase 1 | 49.7 | g/kW-hr | 0.8 | g/kW-hr | 0.8 | g/kW-hr |  |  | 6.3 | g/kW-hr | 1 | Steady-State Multiplicative |  | 1 |  | 1 |  | 1 | 50 |  |  |  |  | 7 | 7 | 387 |  |  | 10 | 785.9 |  |  | 2017-06-23 12:35 | 2017-07-20
KEM Equipment, Inc. | KEM | LKEMB03.0CS1 | 2020 | Standard | 5000 Hours / 7 Years |  |  | Yes | Yes | Yes | AKEMB03.0CN1 | Electronic Compensation | 4 | Inline | Dual-Fuel (Two or more separate fuel sources, separate combustion) | LPG/Propane | 1048 D2 | Mixer | Y | 3L | 61.3 | 2700 | 4-Stroke | Overhead | 1 | 1 | Yes | Heated | Yes | Water/Coolant mixture | Naturally Aspirated | KEM Emission Certificate Test Laboratory | LKEMBM0048361 | Mobile Part 1048 | 0.29 | g/kW-hr | 0.17 | g/kW-hr |  |  |  |  | 0.02 | g/kW-hr | 1.591 | Steady-State Multiplicative |  | 1 |  | 1 |  | 2.723 | 0.5 |  |  |  |  | 0.2 |  | 20.6 |  |  | 0.8 | 938 |  |  | 2019-10-02 11:47 | 2020-01-01
Zenith Power Products | ZPP | MZPPB11.8TAC | 2021 | Standard | 5000 Hours / 7 Years |  |  | Yes | Yes | Yes | HZPPB11.8TAC | Electronic Compensation | 6 | Inline | Dual-Fuel (Two or more separate fuel sources, separate combustion) | Natural Gas | 1048 D2 | Carburetor | Y | 11.8L | 335 | 1800 | 4-Stroke | Overhead | 2 | 2 | Yes | Heated | Yes | Water/Coolant mixture | Turbocharged | Zenith Power Products 2 | MZPPBM0056124 | Mobile Part 1048 | 0.25 | g/kW-hr |  |  | 0 | g/kW-hr |  |  | 0.07 | g/kW-hr | 1.591 | Steady-State Multiplicative |  | 1 |  | 1 |  | 2.723 | 0.4 | [5 empty] | 0.2 | 4.4 |  |  | 2.7 | 460 | 0.97 |  | 2020-12-14 20:44 | 2021-01-01
Cummins Inc. | CEX | MCEXB00.9AAA | 2021 | Standard |  |  |  | No | No | Yes | HCEXB00.9AAA | No Compensation Required | 2 | V | Dual-Fuel (Two or more separate fuel sources, separate combustion) | LPG/Propane | G2 | Mixer | N | 1L | 22.4 | 3600 | 4-Stroke | Overhead | 1 | 1 | No |  | No | Air | Naturally Aspirated | Cummins Power Generation | MCEXBM0058355 | Part 90 Phase 1 | 211.9 | g/kW-hr | 1.5 | g/kW-hr |  |  |  |  | 4.4 | g/kW-hr | 0 | Steady-State Additive |  | 0 |  | 0 |  | 0 | 211.9 |  |  |  |  | 5.9 |  | 519 |  |  | 13.4 |  |  |  | 2021-07-02 11:20 | 2021-07-02
Generac Power Systems, Inc. | GNX | PGNXB04.52N2 | 2023 | Standard | 5000 Hours / 7 Years |  |  | Yes | No | Yes | LGNXB04.52N2 | Electronic Compensation | 4 | Inline | Single Fuel | LPG/Propane | 1048 D2 | Mixer | Y | 4.4L | 53.7 | 1800 | 4-Stroke | Overhead | 1 | 1 | Yes | Heated | Yes | Water/Coolant mixture | Naturally Aspirated | The Waukesha Facility (HQ) | PGNXBM0065191 | Stationary Part 1048 | 0.176 | g/kW-hr | 0.031 | g/kW-hr |  |  |  |  | 0.235 | g/kW-hr | 1.591 | Steady-State Multiplicative |  | 1 |  |  |  | 2.723 | 0.3 |  |  |  |  | 0.7 |  | 4.4 |  |  | 2.7 | 757.96 | 0.016 | 0.065 | 2022-08-01 14:33 | 2022-08-01
Generac Power Systems, Inc. | GNX | DGNXB06.82L4 | 2013 | Standard | Alternative Useful Life | 0 | Phase 1 Engine | No | No | Yes | CGNXB06.82L4 | Electronic Compensation | 10 | V | Single Fuel | LPG/Propane | G2 | Mixer | Y | 6.8L | 83.8 | 2340 | 4-Stroke | Overhead | 1 | 1 | Yes | Heated | Yes | Water/Coolant mixture | Naturally Aspirated | Intertek Carnot Emission Services | DGNXBM0011497 | Stationary | 1.2 | g/kW-hr | 0.11 | g/kW-hr |  |  |  |  | 0.09 | g/kW-hr | 1 | Steady-State Multiplicative |  | 1 |  |  |  | 1 | 1 |  |  |  |  | 0.2 |  | 519 |  |  | 13.4 |  |  |  | 2012-11-01 15:56 | 2012-12-14
Power Solutions International, Inc. | PSI | EPSIB14.6NGP | 2014 | Standard | 5000 Hours / 7 Years |  |  | Yes | Yes | Yes | APWRB14.6NGP | Electronic Compensation | 8 | V | Dual-Fuel (Two or more separate fuel sources, separate combustion) | LPG/Propane | 1048 D2 | Mixer | Y | 14.6L | 335 | 1800 | 4-Stroke | Overhead | 1 | 1 | Yes | Heated | Yes | Water/Coolant mixture | Turbocharged | Intertek Carnot Emission Services | EPSIBM0020239 | Mobile | 0.15 | g/kW-hr | 0.06 | g/kW-hr |  |  |  |  | 0.04 | g/kW-hr | 1.591 | Steady-State Multiplicative |  | 1 |  | 1 |  | 2.723 | 0.2 |  |  |  |  | 0.2 |  | 4.4 |  |  | 2.7 |  |  |  | 2014-08-13 07:52 | 2014-01-01
Deutz AG | DZX | RDZXB02.2113 | 2024 | Standard | 5000 Hours / 7 Years |  |  | No | No | No |  | No Compensation Required | 3 | Inline | Single Fuel | LPG/Propane | Part 1048 Transient | Mixer | Y | 2.2L | 41.5 | 2800 | 4-Stroke | Overhead | 1 | 1 | Yes | Heated | Yes | Water/Coolant mixture | Naturally Aspirated | Deutz AG | RDZXBM0078465 | Mobile Part 1048 | 1.499 | g/kW-hr | 0.035 | g/kW-hr |  |  |  |  | 0.176 | g/kW-hr | 1 | Transient Multiplicative |  | 1 |  |  |  | 1 | 1.5 |  |  |  |  | 0.2 |  | 20.6 |  |  | 0.8 | 887.977 |  |  | 2024-08-08 08:36 | 2024-08-09
Bucks Engines | BKS | CBKSB04.3WHG | 2012 | Standard | 5000 Hours / 7 Years |  |  | Yes | Yes | No |  | Electronic Compensation | 6 | V | Single Fuel | Natural Gas | 1048 D2 | Mixer | Y | 4.3L | 72.1 | 3000 | 4-Stroke | Overhead | 1 | 1 | Yes | Heated | Yes | Water/Coolant mixture | Naturally Aspirated | Electronic Microsystems | CBKSBM0010199 | Mobile | 0.07 | g/kW-hr |  |  | 0.15 | g/kW-hr |  |  | 0.06 | g/kW-hr | 0.432 | Steady-State Additive |  |  |  | 0 |  | 0.08 | 0.5 | [5 empty] | 0.3 | 4.4 |  |  | 2.7 | 832 |  |  | 2012-08-13 16:30 | 2012-09-01
Industrial Engines Ltd. | IDS | DIDSB04.9CAT | 2013 | Standard | 5000 Hours / 7 Years |  |  | Yes | Yes | Yes | BIDSB04.9CAT | Electronic Compensation | 6 | Inline | Single Fuel | Natural Gas | 1048 D2 | Mixer | Y | 4.9L | 75 | 2800 | 4-Stroke | Overhead | 1 | 1 | Yes | Heated | Yes | Water/Coolant mixture | Naturally Aspirated | Electronic MicroSystems, LLC | DIDSBM0010933 | Mobile | 0.13 | g/kW-hr |  |  | 0.01 | g/kW-hr |  |  | 0.01 | g/kW-hr | 0.432 | Steady-State Additive |  |  |  | 0 |  | 0.08 | 0.6 | [5 empty] | 0.1 | 20.6 |  |  | 0.8 | 905 |  |  | 2012-10-11 17:56 | 2013-01-01
Wisconsin Engines, LLC. | WML | GWMLB02.7TM2 | 2016 | Standard | 5000 Hours / 7 Years |  |  | Yes | Yes | Yes | CWMLB02.7TM2 | Electronic Compensation | 4 | Inline | Single Fuel | Natural Gas | 1048 High Load Cycle | Mixer | Y | 2.7L | 42.5 | 2400 | 4-Stroke | Overhead | 1 | 1 | Yes | Heated | Yes | Water/Coolant mixture | Naturally Aspirated | Wisconsin Engines, LLC | GWMLBM0026471 | Stationary Part 1048 | 0.283 | g/kW-hr | 0.064 | g/kW-hr | 0.021 | g/kW-hr |  |  | 0 | g/kW-hr | 1.591 | Steady-State Multiplicative |  | 1 |  | 1 |  | 2.723 | 0.5 |  |  |  |  | 0.1 | 0.0 | 4.4 |  |  | 2.7 | 594.864 | 0.043 |  | 2015-10-07 11:32 | 2016-01-01
Power Solutions International, Inc. | PSI | HPSIB5.702ED | 2017 | Standard |  |  |  | No | Yes | Yes | 9PSIB5.702ED | Electronic Compensation | 8 | V | Dual-Fuel (Two or more separate fuel sources, separate combustion) | LPG/Propane | G2 | Mixer | Y | 5L, 5.7L | 96 | 2650 | 4-Stroke | Overhead | 1 | 1 | Yes | Heated | Yes | Water/Coolant mixture | Naturally Aspirated | Intertek Carnot Emission Services | HPSIBM0030361 | Part 90 Phase 1 | 29.61 | g/kW-hr | 1.33 | g/kW-hr |  |  |  |  | 8.33 | g/kW-hr | 0 | Steady-State Additive |  | 0 |  | 0 |  | 0 | 29.6 |  |  |  |  | 9.7 |  | 519 |  |  | 13.4 | 871.9 |  |  | 2016-08-26 15:03 | 2017-01-01
Engine Distributors, Inc. | EDI | GEDIB06.8WSG | 2016 | Standard | 5000 Hours / 7 Years |  |  | Yes | Yes | Yes | AEDIB06.8WSG | Electronic Compensation | 10 | V | Dual-Fuel (Two or more separate fuel sources, separate combustion) | LPG/Propane | C2 | Mixer | Y | 6.8L | 170.7 | 3200 | 4-Stroke | Overhead | 1 | 1 | Yes | Heated | Yes | Water/Coolant mixture | Naturally Aspirated | Intertek Carnot Emission Services | GEDIBM0025344 | Mobile Part 1048 | 0.44 | g/kW-hr | 0.06 | g/kW-hr |  |  |  |  | 0.05 | g/kW-hr | 1.591 | Steady-State Multiplicative |  | 0 |  | 0 |  | 0.08 | 0.7 |  |  |  |  | 0.2 |  | 20.6 |  |  | 0.8 | 894 |  |  | 2015-08-19 19:17 | 2016-01-01
Springfield Remanufacturing Corp. | SPR | HSPRB06.2SCM | 2017 | Standard | 5000 Hours / 7 Years |  |  | Yes | Yes | Yes | CSPRB06.2SCM | Electronic Compensation | 8 | V | Dual-Fuel (Two or more separate fuel sources, separate combustion) | Natural Gas | 1048 D2 | Carburetor | Y | 5.7L, 6.2L | 121 | 2800 | 4-Stroke | Overhead | 1 | 1 | Yes | Heated | Yes | Water/Coolant mixture | Naturally Aspirated | Impco Technologies (Detroit) | HSPRBM0033854 | Mobile Part 1048 | 0.16 | g/kW-hr |  |  | 0.21 | g/kW-hr |  |  | 0.15 | g/kW-hr | 1.591 | Steady-State Multiplicative |  | 1 |  | 1 |  | 2.723 | 0.3 | [5 empty] | 0.6 | 4.4 |  |  | 2.7 | 786 |  |  | 2017-03-13 11:10 | 2017-03-15
Kubota Corporation | KBX | KKBXB01.5CFA | 2019 | Standard | 5000 Hours / 7 Years |  |  | No | No | Yes | CKBXB01.6CFA | Electronic Compensation | 4 | Inline | Dual-Fuel (Two or more separate fuel sources, separate combustion) | Gasoline (as defined in 1065.710) | C2 | Multiport Injection | Y | 1.5L | 39.2 | 3600 | 4-Stroke | Overhead | 1 | 1 | Yes | Heated | Yes | Water/Coolant mixture | Naturally Aspirated | Intertek | KKBXBM0042421 | Mobile Part 1048 | 0.77 | g/kW-hr | 0.06 | g/kW-hr |  |  |  |  | 0.01 | g/kW-hr | 1 | Steady-State Multiplicative |  | 1.155 |  | 1.155 |  | 3.072 | 0.8 |  |  |  |  | 0.1 |  | 20.6 |  |  | 0.8 | 1136 |  |  | 2018-10-08 20:57 | 2019-01-01
Weichai America Corporation | WCA | PWCAB09.7GTA | 2023 | Standard | 5000 Hours / 7 Years |  |  | No | Yes | Yes | JWCAB09.7GTA | Electronic Compensation | 6 | Inline | Dual-Fuel (Two or more separate fuel sources, separate combustion) | Natural Gas | 1048 D2 | Mixer | Y | 9.7L | 242 | 2200 | 4-Stroke | Overhead | 2 | 2 | Yes | Heated | Yes | Water/Coolant mixture | Turbocharged | Econtrols, Inc. | PWCABM0067915 | Mobile Part 1048 | 0.98 | g/kW-hr |  |  | 0.016 | g/kW-hr |  |  | 0.035 | g/kW-hr | 1.591 | Steady-State Multiplicative |  | 1 |  | 1 |  | 2.723 | 1.6 | [5 empty] | 0.1 | 20.6 |  |  | 0.8 | 623.511 | 0.894 | 0.009 | 2022-11-18 17:16 | 2023-01-01
IMPCO Technologies, Inc. | Z9X | BZ9XB04.3GA8 | 2011 | Standard | 5000 Hours / 7 Years |  |  | No |  | Yes | AG9XB04.39NG | No Compensation Required | 6 | V | Dual-Fuel (Two or more separate fuel sources, separate combustion) | LPG/Propane | C2 | Multiport Injection | Y | 4.3L | 75 | 2400 | 4-Stroke | Overhead | 1 | 1 | Yes | Heated | Yes | Water/Coolant mixture | Naturally Aspirated | GFI | BZ9XBM0001738 | Mobile | 5.39 | g/kW-hr | 0.41 | g/kW-hr |  |  |  |  | 0.06 | g/kW-hr | 1.452 | Steady-State Multiplicative |  | 1.215 |  |  |  | 1.372 | 7.8 |  |  |  |  | 0.6 |  | 20.6 |  |  | 0.8 | 1162 |  |  | 2010-12-07 22:39 | 2010-12-27
Power Solutions International, Inc. | PSI | PPSIB19.6EMT | 2023 | Standard | 5000 Hours / 7 Years |  |  | No | Yes | No |  | Electronic Compensation | 6 | Inline | Dual-Fuel (Two or more separate fuel sources, separate combustion) | Natural Gas | ISO D-1 | Mixer | Y | 19.6L | 570 | 1800 | 4-Stroke | Overhead | 2 | 2 | Yes | Heated | Yes | Water/Coolant mixture | Turbocharged | PSI EDC Burr Ridge | PPSIBM0074736 | Part 60 Subpart JJJJ Table 1 | 0.8 | g/Hp-hr |  |  |  |  | 0.015 | g/Hp-hr | 0.055 | g/Hp-hr | 0.062 | Steady-State Additive |  |  |  |  | 0.01 | 0.131 | 0.9 |  |  | 0.0 | 0.2 |  |  | 4 | 1 | 2 |  | 410.66 |  |  | 2023-12-08 11:33 | 2023-01-01
KEM Equipment, Inc. | KEM | HKEMB04.3CS2 | 2017 | Standard | 5000 Hours / 7 Years |  |  | Yes | Yes | Yes | EKEMB04.3CS2 | Electronic Compensation | 6 | V | Dual-Fuel (Two or more separate fuel sources, separate combustion) | Natural Gas | ISO D-1 | Mixer | Y | 4.3L | 78.7 | 2650 | 4-Stroke | Overhead | 1 | 1 | Yes | Heated | Yes | Water/Coolant mixture | Naturally Aspirated | KEM Emission Certificate Test Laboratory | HKEMBM0030833 | Part 60 Subpart JJJJ Table 1 | 0.14 | g/kW-hr |  |  |  |  | 0.13 | g/kW-hr | 0.06 | g/kW-hr | 1.591 | Steady-State Multiplicative |  | 1 |  |  | 1 | 2.723 | 0.2 |  |  | 0.1 | 0.2 |  |  | 2.7 | 0.9 | 1.3 |  | 388 | 0.18 |  | 2016-09-15 18:57 | 2017-01-01
Springfield Remanufacturing Corp. | SPR | HSPRB08.0SCM | 2017 | Standard | 5000 Hours / 7 Years |  |  | Yes | Yes | Yes | FSPRB08.0SCM | Electronic Compensation | 8 | V | Dual-Fuel (Two or more separate fuel sources, separate combustion) | LPG/Propane | 1048 D2 | Carburetor | Y | 7.4L, 8L | 164 | 2800 | 4-Stroke | Overhead | 1 | 1 | Yes | Heated | Yes | Water/Coolant mixture | Naturally Aspirated | Electronic MicroSystems | HSPRBM0033804 | Mobile Part 1048 | 0.17 | g/kW-hr | 0.04 | g/kW-hr |  |  |  |  | 0.01 | g/kW-hr | 0.432 | Steady-State Additive |  | 0 |  | 0 |  | 0.08 | 0.6 |  |  |  |  | 0.1 |  | 4.4 |  |  | 2.7 | 817 | 0 |  | 2017-03-09 09:39 | 2017-03-10
KEM Equipment, Inc. | KEM | JKEMB04.3ULE | 2018 | Standard | 5000 Hours / 7 Years |  |  | Yes | Yes | Yes | 9KEMB04.3ULE | Electronic Compensation | 6 | V | Dual-Fuel (Two or more separate fuel sources, separate combustion) | Gasoline (as defined in 1065.710) | C2 | Sequential Multiport Injection | Y | 4.3L | 74.9 | 3000 | 4-Stroke | Overhead | 1 | 1 | Yes | Heated | Yes | Water/Coolant mixture | Naturally Aspirated | Intertek Carnot Emission Services | JKEMBM0035312 | Mobile Part 1048 | 0.23 | g/kW-hr | 0.04 | g/kW-hr |  |  |  |  | 0.13 | g/kW-hr | 0.432 | Steady-State Additive |  | 0 |  |  |  | 0.08 | 0.7 |  |  |  |  | 0.2 |  | 20.6 |  |  | 0.8 | 1424 |  |  | 2017-07-19 01:17 | 2018-01-01
KEM Equipment, Inc. | KEM | RKEMB03.0CS1 | 2024 | Standard | 5000 Hours / 7 Years |  |  | Yes | Yes | Yes | AKEMB03.0CN1 | Electronic Compensation | 4 | Inline | Dual-Fuel (Two or more separate fuel sources, separate combustion) | LPG/Propane | 1048 D2 | Mixer | Y | 3L | 61.3 | 2700 | 4-Stroke | Overhead | 1 | 1 | Yes | Heated | Yes | Water/Coolant mixture | Naturally Aspirated | KEM Emission Certificate Test Laboratory | RKEMBM0074003 | Mobile Part 1048 | 0.29 | g/kW-hr | 0.17 | g/kW-hr |  |  |  |  | 0.02 | g/kW-hr | 1.591 | Steady-State Multiplicative |  | 1 |  | 1 |  | 2.723 | 0.5 |  |  |  |  | 0.2 |  | 20.6 |  |  | 0.8 | 938 |  |  | 2023-11-08 13:51 | 2024-01-01
Weichai America Corporation | WCA | RWCAB09.7GTA | 2024 | Standard | 5000 Hours / 7 Years |  |  | No | Yes | Yes | JWCAB09.7GTA | Electronic Compensation | 6 | Inline | Dual-Fuel (Two or more separate fuel sources, separate combustion) | Natural Gas | 1048 D2 | Mixer | Y | 9.7L | 242 | 2200 | 4-Stroke | Overhead | 2 | 2 | Yes | Heated | Yes | Water/Coolant mixture | Turbocharged | Econtrols, Inc. | RWCABM0075452 | Mobile Part 1048 | 1.118 | g/kW-hr |  |  | 0.016 | g/kW-hr |  |  | 0.045 | g/kW-hr | 1.591 | Steady-State Multiplicative |  | 1 |  | 1 |  | 2.723 | 1.8 | [5 empty] | 0.1 | 20.6 |  |  | 0.8 | 715.003 | 0.905 | 0.01 | 2024-01-24 17:11 | 2024-02-24
Zenith Power Products | ZPP | KZPPB11.8TAC | 2019 | Standard | 5000 Hours / 7 Years |  |  | Yes | Yes | Yes | HZPPB11.8TAC | Electronic Compensation | 6 | Inline | Dual-Fuel (Two or more separate fuel sources, separate combustion) | LPG/Propane | 1048 D2 | Carburetor | Y | 11.8L | 239 | 1800 | 4-Stroke | Overhead | 2 | 2 | Yes | Heated | Yes | Water/Coolant mixture | Turbocharged | Zenith Power Products 2 | KZPPBM0043480 | Stationary Part 1048 | 0.14 | g/kW-hr | 0.03 | g/kW-hr |  |  |  |  | 0.01 | g/kW-hr | 1.591 | Steady-State Multiplicative |  | 1 |  | 1 |  | 2.723 | 0.2 |  |  |  |  | 0.1 |  | 4.4 |  |  | 2.7 | 598 |  |  | 2018-11-09 15:31 | 2019-01-01
KION North America Corp. | LLT | RLLTB02.0VWX | 2024 | Standard | 5000 Hours / 7 Years |  |  | Yes | Yes | Yes | PLLTB02.0VWX | No Compensation Required | 4 | Inline | Single Fuel | LPG/Propane | Part 1048 Transient | Mixer | Y | 2L | 42 | 2100 | 4-Stroke | Overhead | 1 | 1 | Yes | Heated | Yes | Water/Coolant mixture | Naturally Aspirated | TNO Science and Industry | RLLTBM0069633 | Mobile Part 1048 | 0.69 | g/kW-hr | 0.01 | g/kW-hr |  |  |  |  | 0.18 | g/kW-hr | 2.66 | Transient Multiplicative |  | 0.016 |  |  |  | 0.398 | 1.8 |  |  |  |  | 0.6 |  | 11.1 |  |  | 1.3 |  |  |  | 2023-04-13 11:40 | 2023-04-13
KEM Equipment, Inc. | KEM | GKEMB05.7CS1 | 2016 | Standard | 5000 Hours / 7 Years |  |  | Yes | Yes | Yes | BKEMB05.7SNL | Electronic Compensation | 8 | V | Dual-Fuel (Two or more separate fuel sources, separate combustion) | LPG/Propane | 1048 D2 | Mixer | Y | 5.7L | 108.4 | 2650 | 4-Stroke | Overhead | 1 | 1 | Yes | Heated | Yes | Water/Coolant mixture | Naturally Aspirated | KEM Emission Certificate Test Laboratory | GKEMBM0025386 | Mobile Part 1048 | 0.38 | g/kW-hr | 0.12 | g/kW-hr |  |  |  |  | 0.16 | g/kW-hr | 1.591 | Steady-State Multiplicative |  | 1 |  | 1 |  | 2.723 | 0.6 |  |  |  |  | 0.6 |  | 20.6 |  |  | 0.8 | 874 |  |  | 2015-08-19 21:17 | 2016-01-01
Engine Distributors, Inc. | EDI | REDIB07.3EM0 | 2024 | Standard |  |  |  | Yes | Yes | Yes | PEDIB07.3EM0 | Electronic Compensation | 8 | V | Dual-Fuel (Two or more separate fuel sources, separate combustion) | LPG/Propane | G2 | Mixer | Y | 7.3L | 96 | 3600 | 4-Stroke | Overhead | 1 | 1 | Yes | Heated | Yes | Water/Coolant mixture | Naturally Aspirated | EControls, Inc | REDIBM0073051 | Part 90 Phase 1 | 6.112 | g/kW-hr | 1.145 | g/kW-hr |  |  |  |  | 8.873 | g/kW-hr | 0.432 | Steady-State Additive |  | 0 |  | 0 |  | 0.08 | 6.5 |  |  |  |  | 10.1 |  | 519 |  |  | 13.4 | 1137 | 0.235 | 0.165 | 2023-10-03 14:56 | 2024-02-15
Rolls-Royce Solutions America Inc | MDD | HMDDB06.8GBV | 2017 | Standard | 5000 Hours / 7 Years |  |  | Yes | Yes | Yes | DMDDB06.8GBV | Electronic Compensation | 10 | V | Dual-Fuel (Two or more separate fuel sources, separate combustion) | LPG/Propane | 1048 D2 | Mixer | Y | 6.8L | 132 | 1800 | 4-Stroke | Overhead | 1 | 1 | Yes | Heated | Yes | Water/Coolant mixture | Turbocharged | Roush Industries - TEST LAB | HMDDBM0032978 | Stationary Part 1048 | 0.08 | g/kW-hr | 0.05 | g/kW-hr |  |  |  |  | 0.04 | g/kW-hr | 1.591 | Steady-State Multiplicative |  | 1 |  |  |  | 2.723 | 0.1 |  |  |  |  | 0.2 |  | 4.4 |  |  | 2.7 | 726.39 |  |  | 2016-12-16 13:45 | 2017-01-01
Global Component Technologies Corporation | NFX | JNFXB02.147D | 2018 | Standard | 5000 Hours / 7 Years |  |  | No | No | Yes | ANSXB02.147D | Electronic Compensation | 4 | Inline | Dual-Fuel (Two or more separate fuel sources, separate combustion) | California Phase 2 | Part 1048 Transient | Multiport Injection | Y | 2.1L | 37.3 | 2700 | 4-Stroke | Overhead | 2 | 2 | Yes | Heated | Yes | Water/Coolant mixture | Naturally Aspirated | Nissan Techno Co., Ltd. (NRLSI Test Lab) | JNFXBM0039144 | Mobile Part 1048 | 1.35 | g/kW-hr | 0.01 | g/kW-hr |  |  |  |  | 0.13 | g/kW-hr | 2.777 | Transient Multiplicative |  | 1.268 |  |  |  | 1.289 | 3.7 |  |  |  |  | 0.2 |  | 20.6 |  |  | 0.8 |  |  |  | 2018-02-22 00:37 | 2018-01-01
Kubota Corporation | KBX | LKBXB02.5GFA | 2020 | Standard | 5000 Hours / 7 Years |  |  | No | No | Yes | DKBXB02.5GFA | Electronic Compensation | 4 | Inline | Dual-Fuel (Two or more separate fuel sources, separate combustion) | Gasoline (as defined in 1065.710) | C2 | Multiport Injection | Y | 2.5L | 44.5 | 2724 | 4-Stroke | Overhead | 1 | 1 | Yes | Heated | Yes | Water/Coolant mixture | Naturally Aspirated | Kubota Japan | LKBXBM0048544 | Mobile Part 1048 | 0.66 | g/kW-hr | 0.04 | g/kW-hr |  |  |  |  | 0 | g/kW-hr | 1.02 | Steady-State Multiplicative |  | 1.131 |  | 1.131 |  | 1 | 0.7 |  |  |  |  | 0.0 |  | 20.6 |  |  | 0.8 | 1071 | 0.032 | 0 | 2019-10-07 03:29 | 2020-01-01
INNIO Jenbacher GmbH & CO OG | GJR | RGJRB61.14NG | 2024 | Standard | Alternative Useful Life | 30000 | Alternate useful life is the same as Jenbacher's current 420 series | Yes | Yes | Yes | NGJRB61.14NG | Electronic Compensation | 20 | V | Single Fuel | Natural Gas | 1048 D2 | Mixer | Y | 61.1L | 1600 | 1800 | 4-Stroke | Overhead | 2 | 2 | No |  | No | Water/Coolant mixture | Turbocharged | DEKRA Umwelt GmbH Umweltgutachterorganisation | RGJRBM0072689 | Mobile Part 1048 | 0.108 | g/kW-hr |  |  | 0.03 | g/kW-hr |  |  | 1.11 | g/kW-hr | 8.89 | Steady-State Multiplicative |  | 1.116 |  | 1.116 |  | 1 | 1.0 | [5 empty] | 1.1 | 4.4 |  |  | 2.7 | 478 |  |  | 2023-09-20 10:58 | 2024-01-01
INNIO Waukesha Gas Engines Inc. | DRS | JDRSB18.0VGF | 2018 | Standard | Alternative Useful Life | 12000 | Please see EPA agreement via email titled, "RE DFs for Dresser Inc 24L and 18L 12 000 hour Useful Life." | Yes | Yes | Yes | HDRSB18.0VGF | Electronic Compensation | 6 | Inline | Dual-Fuel (Two or more separate fuel sources, separate combustion) | Natural Gas | ISO D-1 | Carburetor | Y | 18L | 328 | 1800 | 4-Stroke | Overhead | 2 | 2 | Yes | Heated | Yes | Water/Coolant mixture | Turbocharged | Electronic Microsystems LLC | JDRSBM0037206 | Part 60 Subpart JJJJ Table 1 | 0.18 | g/Hp-hr |  |  |  |  | 0.04 | g/Hp-hr | 0.01 | g/Hp-hr | 1.39 | Steady-State Multiplicative |  |  |  |  | 2.31 | 4.22 | 0.3 |  |  | 0.1 | 0.0 |  |  | 2 | 0.7 | 1 |  | 469 | 1.06 |  | 2017-10-16 17:17 | 2018-01-01
Zenith Power Products | ZPP | JZPPB08.8NAS | 2018 | Standard | 5000 Hours / 7 Years |  |  | Yes | Yes | Yes | EZPPB08.8NAS | Electronic Compensation | 6 | Inline | Dual-Fuel (Two or more separate fuel sources, separate combustion) | LPG/Propane | 1048 D2 | Mixer | Y | 8.8L | 134 | 2200 | 4-Stroke | Overhead | 1 | 1 | Yes | Heated | Yes | Water/Coolant mixture | Naturally Aspirated | Zenith Power Products | JZPPBM0038210 | Stationary Part 1048 | 0.17 | g/kW-hr | 0.02 | g/kW-hr |  |  |  |  | 0.03 | g/kW-hr | 1.591 | Steady-State Multiplicative |  | 1 |  | 1 |  | 2.723 | 0.3 |  |  |  |  | 0.1 |  | 4.4 |  |  | 2.7 | 899 | 0 |  | 2017-12-01 12:53 | 2018-01-01
Zenith Power Products | ZPP | LZPPB01.6GAM | 2020 | Standard | 5000 Hours / 7 Years |  |  | Yes | Yes | Yes | KZPPB01.6GAM | Electronic Compensation | 4 | Inline | Dual-Fuel (Two or more separate fuel sources, separate combustion) | Natural Gas | ISO D-1 | Carburetor | Y | 1.6L | 37.1 | 4500 | 4-Stroke | Overhead | 2 | 2 | Yes | Heated | Yes | Water/Coolant mixture | Naturally Aspirated | Zenith Power Products 2 | LZPPBM0053529 | Stationary Part 1048 | 0.85 | g/kW-hr |  |  | 0.01 | g/kW-hr |  |  | 0 | g/kW-hr | 1.591 | Steady-State Multiplicative |  | 1 |  | 1 |  | 2.723 | 1.4 | [5 empty] | 0.0 | 20.6 |  |  | 0.8 | 513 | 0.62 |  | 2020-09-14 15:43 | 2020-09-15
Don Hardy Race Cars, Inc. | DHR | PDHRB08.0STA | 2023 | Standard | 5000 Hours / 7 Years |  |  | Yes | Yes | Yes | CDHRB08.0STA | Electronic Compensation | 8 | V | Dual-Fuel (Two or more separate fuel sources, separate combustion) | Natural Gas | ISO D-1 | Carburetor | Y | 7.4L, 8L | 164 | 2800 | 4-Stroke | Overhead | 1 | 1 | Yes | Heated | Yes | Water/Coolant mixture | Naturally Aspirated | Electronic MicroSystems | PDHRBM0068625 | Part 60 Subpart JJJJ Table 1 | 0.13 | g/Hp-hr |  |  |  |  | 0 | g/Hp-hr | 0.01 | g/Hp-hr | 0.432 | Steady-State Additive |  |  |  |  | 0 | 0.08 | 0.6 |  |  | 0.0 | 0.1 |  |  | 2 | 0.7 | 1 |  | 467 | 0.04 |  | 2022-12-27 18:11 | 2023-01-16
Springfield Remanufacturing Corp. | SPR | GSPRB06.2SCM | 2016 | Standard | 5000 Hours / 7 Years |  |  | Yes | Yes | Yes | CSPRB06.2SCM | Electronic Compensation | 8 | V | Dual-Fuel (Two or more separate fuel sources, separate combustion) | LPG/Propane | 1048 D2 | Carburetor | Y | 5.7L, 6.2L | 121 | 2800 | 4-Stroke | Overhead | 1 | 1 | Yes | Heated | Yes | Water/Coolant mixture | Naturally Aspirated | Impco Technologies (Detroit) | GSPRBM0027449 | Mobile Part 1048 | 0.79 | g/kW-hr | 0.08 | g/kW-hr |  |  |  |  | 0.19 | g/kW-hr | 1.591 | Steady-State Multiplicative |  | 1 |  | 1 |  | 2.723 | 1.3 |  |  |  |  | 0.6 |  | 4.4 |  |  | 2.7 | 859 |  |  | 2015-11-23 17:17 | 2016-01-01
Generac Power Systems, Inc. | GNX | PGNXB21.92C3 | 2023 | Standard | 5000 Hours / 7 Years |  |  | Yes | No | Yes | GGNXB21.92C3 | Electronic Compensation | 12 | V | Single Fuel | Natural Gas | ISO D-1 | Mixer | Y | 21.9L | 501.94 | 1800 | 4-Stroke | Overhead | 1 | 1 | Yes | Heated | Yes | Water/Coolant mixture | Turbocharged | The Waukesha Facility (HQ) | PGNXBM0065035 | Part 60 Subpart JJJJ Table 1 | 0.47 | g/kW-hr |  |  |  |  | 0 | g/kW-hr | 0.13 | g/kW-hr | 1.591 | Steady-State Multiplicative |  |  |  |  | 1 | 2.723 | 0.7 |  |  | 0.0 | 0.4 |  |  | 4 | 1 | 2 |  | 548 | 0.27 | 0.08 | 2022-07-26 10:54 | 2022-07-26
Wisconsin Engines, LLC. | WML | DWMLB02.7TME | 2013 | Standard | 5000 Hours / 7 Years |  |  | Yes | Yes | Yes | 6WMLB02.7TME | Electronic Compensation | 4 | Inline | Dual-Fuel (Two or more separate fuel sources, separate combustion) | LPG/Propane | Part 1048 Transient | Mixer | N | 2.7L | 51.87 | 3000 | 4-Stroke | Overhead | 1 | 1 | Yes | Heated | Yes | Water/Coolant mixture | Naturally Aspirated | Company Headquarters | DWMLBM0011246 | Mobile | 1.44 | g/kW-hr | 0 | g/kW-hr |  |  |  |  | 0.15 | g/kW-hr | 2.201 | Transient Multiplicative |  | 1 |  |  |  | 1.994 | 3.2 |  |  |  |  | 0.3 |  | 7.9 |  |  | 1.7 | 991.159 |  |  | 2012-10-24 11:52 | 2013-01-01
Discovery Energy, LLC. | KHX | MKHXB06.2NLP | 2021 | Standard |  |  |  | No | Yes | Yes | KKHXB06.2NLP | Electronic Compensation | 8 | V | Single Fuel | LPG/Propane | G2 | Mixer | Y | 6.2L | 77.5 | 1800 | 4-Stroke | Overhead | 1 | 1 | Yes | Heated | Yes | Water/Coolant mixture | Naturally Aspirated | EControls | MKHXBM0058476 | Part 90 Phase 1 | 30.4 | g/kW-hr | 1.63 | g/kW-hr |  |  |  |  | 6.68 | g/kW-hr | 1 | Steady-State Multiplicative |  | 1 |  | 1 |  | 1 | 30.4 |  |  |  |  | 8.3 |  | 519 |  |  | 13.4 | 890 | 0.166 |  | 2021-07-09 15:54 | 2021-07-30
KEM Equipment, Inc. | KEM | EKEMB03.0ULE | 2014 | Standard | 5000 Hours / 7 Years |  |  | Yes | Yes | Yes | 9KEMB03.0ULE | Electronic Compensation | 4 | Inline | Dual-Fuel (Two or more separate fuel sources, separate combustion) | LPG/Propane | C2 | Mixer | Y | 3L | 63.7 | 3000 | 4-Stroke | Overhead | 1 | 1 | Yes | Heated | Yes | Water/Coolant mixture | Naturally Aspirated | KEM Emission Certificate Test Laboratory | EKEMBM0015622 | Mobile | 0.1 | g/kW-hr | 0.05 | g/kW-hr |  |  |  |  | 0.01 | g/kW-hr | 1.591 | Steady-State Multiplicative |  | 1 |  |  |  | 2.723 | 0.2 |  |  |  |  | 0.1 |  | 20.6 |  |  | 0.8 | 908 |  |  | 2013-07-25 19:11 | 2014-01-01
Don Hardy Race Cars, Inc. | DHR | NDHRB08.0STA | 2022 | Standard | 5000 Hours / 7 Years |  |  | Yes | Yes | Yes | BDHRB08.0STA | Electronic Compensation | 8 | V | Dual-Fuel (Two or more separate fuel sources, separate combustion) | Natural Gas | ISO D-1 | Carburetor | Y | 7.4L, 8L | 164 | 2800 | 4-Stroke | Overhead | 1 | 1 | Yes | Heated | Yes | Water/Coolant mixture | Naturally Aspirated | Electronic MicroSystems | NDHRBM0062012 | Part 60 Subpart JJJJ Table 1 | 0.13 | g/Hp-hr |  |  |  |  | 0 | g/Hp-hr | 0.01 | g/Hp-hr | 0.432 | Steady-State Additive |  |  |  |  | 0 | 0.08 | 0.6 |  |  | 0.0 | 0.1 |  |  | 2 | 0.7 | 1 |  | 467 | 0.04 |  | 2021-12-07 16:01 | 2022-01-01
Weichai America Corporation | WCA | PWCAB06.7WHG | 2023 | Standard | 5000 Hours / 7 Years |  |  | No | Yes | Yes | HWCAB06.7WHG | Electronic Compensation | 6 | Inline | Dual-Fuel (Two or more separate fuel sources, separate combustion) | Natural Gas | ISO D-1 | Mixer | Y | 6.7L | 99.5 | 2200 | 4-Stroke | Overhead | 1 | 1 | Yes | Heated | Yes | Water/Coolant mixture | Naturally Aspirated | Econtrols, Inc. | PWCABM0067867 | Part 60 Subpart JJJJ Table 1 | 0.16 | g/Hp-hr |  |  |  |  | 0 | g/Hp-hr | 0.1 | g/Hp-hr | 1.591 | Steady-State Multiplicative |  |  |  |  | 1 | 2.723 | 0.3 |  |  | 0.0 | 0.3 |  |  | 2 | 0.7 | 1 |  | 490 |  |  | 2022-11-18 12:06 | 2023-01-01
KEM Equipment, Inc. | KEM | GKEMB05.7CS1 | 2016 | Standard | 5000 Hours / 7 Years |  |  | Yes | Yes | Yes | BKEMB05.7SNL | Electronic Compensation | 8 | V | Dual-Fuel (Two or more separate fuel sources, separate combustion) | LPG/Propane | ISO D-1 | Mixer | Y | 5.7L | 108.4 | 2650 | 4-Stroke | Overhead | 1 | 1 | Yes | Heated | Yes | Water/Coolant mixture | Naturally Aspirated | KEM Emission Certificate Test Laboratory | GKEMBM0025387 | Stationary Part 1048 | 0.19 | g/kW-hr | 0.07 | g/kW-hr |  |  |  |  | 0.12 | g/kW-hr | 1.591 | Steady-State Multiplicative |  | 1 |  |  |  | 2.723 | 0.3 |  |  |  |  | 0.4 |  | 20.6 |  |  | 0.8 | 754 |  |  | 2015-08-19 21:17 | 2016-01-01
Cummins Inc. | CEX | KCEXB38.0AAA | 2019 | Standard | 5000 Hours / 7 Years |  |  | No | Yes | Yes | HCEXB38.0AAA | Electronic Compensation | 16 | V | Dual-Fuel (Two or more separate fuel sources, separate combustion) | LPG/Propane | 1048 D2 | Carburetor | Y | 37.7L | 633 | 1800 | 4-Stroke | Overhead | 2 | 2 | Yes | Heated | Yes | Water/Coolant mixture | Turbocharged | FEV | KCEXBM0042725 | Stationary Part 1048 | 0.94 | g/kW-hr | 0.11 | g/kW-hr |  |  |  |  | 0.18 | g/kW-hr | 3.104 | Steady-State Multiplicative |  | 1.031 |  | 1.031 | 1.031 | 1 | 2.9 |  |  |  |  | 0.3 |  | 4.4 |  |  | 2.7 | 1032.7 |  | 0.008 | 2018-10-15 09:22 | 2018-11-01
KEM Equipment, Inc. | KEM | HKEMB10.3WHG | 2017 | Standard | 5000 Hours / 7 Years |  |  | Yes | Yes | Yes | GKEMB10.3WHG | Electronic Compensation | 8 | V | Dual-Fuel (Two or more separate fuel sources, separate combustion) | LPG/Propane | 1048 D2 | Mixer | Y | 10.3L | 163.2 | 2200 | 4-Stroke | Overhead | 1 | 1 | Yes | Heated | Yes | Water/Coolant mixture | Naturally Aspirated | KEM Emission Certificate Test Laboratory | HKEMBM0030951 | Mobile Part 1048 | 2.16 | g/kW-hr | 0.04 | g/kW-hr |  |  |  |  | 0.12 | g/kW-hr | 1.591 | Steady-State Multiplicative |  | 1 |  | 1 |  | 2.723 | 3.4 |  |  |  |  | 0.4 |  | 20.6 |  |  | 0.8 | 800 |  |  | 2016-09-16 15:12 | 2017-01-01
Generac Power Systems, Inc. | GNX | CGNXB06.82L2 | 2012 | Standard | Alternative Useful Life | 0 | Phase 1 Engine | No | No | Yes | BGNXB06.82L2 | No Compensation Required | 10 | V | Single Fuel | LPG/Propane | G2 | Mixer | Y | 6.8L | 83.5 | 1800 | 4-Stroke | Overhead | 1 | 1 | Yes | Heated | Yes | Water/Coolant mixture | Naturally Aspirated | Intertek Carnot Emission Services | CGNXBM0008479 | Stationary | 1.8 | g/kW-hr | 0.07 | g/kW-hr |  |  |  |  | 0.25 | g/kW-hr | 1 | Steady-State Multiplicative |  | 1 |  |  |  | 1 | 2 |  |  |  |  | 0.3 |  | 519 |  |  | 13.4 |  |  |  | 2012-02-15 14:36 | 2012-04-02
Power Solutions International, Inc. | PSI | RPSIB8.80EMT | 2024 | Standard | 5000 Hours / 7 Years |  |  | No | Yes | Yes | DPSIB8.80EMT | Electronic Compensation | 8 | V | Dual-Fuel (Two or more separate fuel sources, separate combustion) | Natural Gas | 1048 High Load Cycle | Mixer | Y | 8.8L | 203 | 1800 | 4-Stroke | Overhead | 1 | 1 | Yes | Heated | Yes | Water/Coolant mixture | Turbocharged | Electronic Microsystems | RPSIBM0072714 | Part 60 Subpart JJJJ Table 1 | 0.276 | g/Hp-hr |  |  |  |  | 0.002 | g/Hp-hr | 0.073 | g/Hp-hr | 1 | Steady-State Multiplicative |  |  |  |  | 1.914 | 2.929 | 0.3 |  |  | 0.0 | 0.2 |  |  | 4 | 1 | 2 |  | 475.75 | 0.04 |  | 2023-09-21 01:00 | 2024-01-01
Engine Distributors, Inc. | EDI | KEDIB06.8WSG | 2019 | Standard | 5000 Hours / 7 Years |  |  | Yes | No | Yes | AEDIB06.8WSG | Electronic Compensation | 10 | V | Dual-Fuel (Two or more separate fuel sources, separate combustion) | Natural Gas | 1048 D2 | Mixer | Y | 6.8L | 170.7 | 3200 | 4-Stroke | Overhead | 1 | 1 | Yes | Heated | Yes | Water/Coolant mixture | Naturally Aspirated | Intertek Carnot Emission Services | KEDIBM0041516 | Mobile Part 1048 | 0.2 | g/kW-hr |  |  | 0 | g/kW-hr |  |  | 0 | g/kW-hr | 1.591 | Steady-State Multiplicative |  | 0 |  | 0 |  | 0.08 | 0.3 | [5 empty] | 0.1 | 20.6 |  |  | 0.8 | 807 |  |  | 2018-08-29 14:17 | 2019-01-01
Power Solutions International, Inc. | PSI | DPSIB2.97GLP | 2013 | Standard | 5000 Hours / 7 Years |  |  | No | No | Yes | 6PSIB2.97GLP | Electronic Compensation | 4 | Inline | Dual-Fuel (Two or more separate fuel sources, separate combustion) | Gasoline (as defined in 1065.710) | C2 | Multiport Injection | Y | 3L | 60 | 3000 | 4-Stroke | Overhead | 1 | 1 | Yes | Heated | Yes | Water/Coolant mixture | Naturally Aspirated | Intertek Carnot Emission Services | DPSIBM0011198 | Mobile | 0.56 | g/kW-hr | 0.03 | g/kW-hr |  |  |  |  | 0 | g/kW-hr | 1 | Steady-State Multiplicative |  | 4.719 |  |  |  | 1.933 | 0.6 |  |  |  |  | 0.1 |  | 4.4 |  |  | 2.7 | 1197.48 |  |  | 2012-10-23 13:03 | 2013-01-01
Weichai America Corporation | WCA | MWCAB06.7WHG | 2021 | Standard | 5000 Hours / 7 Years |  |  | No | Yes | Yes | HWCAB06.7WHG | Electronic Compensation | 6 | Inline | Dual-Fuel (Two or more separate fuel sources, separate combustion) | Natural Gas | 1048 D2 | Mixer | Y | 6.7L | 99.5 | 2200 | 4-Stroke | Overhead | 1 | 1 | Yes | Heated | Yes | Water/Coolant mixture | Naturally Aspirated | Econtrols, Inc. | MWCABM0058773 | Mobile Part 1048 | 0.27 | g/kW-hr |  |  | 0 | g/kW-hr |  |  | 0 | g/kW-hr | 1.591 | Steady-State Multiplicative |  | 1 |  | 1 |  | 2.723 | 0.4 | [5 empty] | 0.0 | 20.6 |  |  | 0.8 | 748 | 0.03 | 0.01 | 2021-07-22 15:35 | 2021-08-20
Power Solutions International, Inc. | PSI | EPSIB8.80EMT | 2014 | Standard | 5000 Hours / 7 Years |  |  | Yes | Yes | Yes | DPSIB8.80EMT | Electronic Compensation | 8 | V | Dual-Fuel (Two or more separate fuel sources, separate combustion) | Natural Gas | ISO D-1 | Mixer | Y | 8.8L | 182.8 | 1800 | 4-Stroke | Overhead | 1 | 1 | Yes | Heated | Yes | Water/Coolant mixture | Turbocharged | Electronic Microsystems | EPSIBM0017052 | Stationary | 0.215 | g/Hp-hr |  |  |  |  | 0.002 | g/Hp-hr | 0.0254 | g/Hp-hr | 1.591 | Steady-State Multiplicative |  |  |  |  | 1 | 2.723 | 0.3 |  |  | 0.0 | 0.1 |  |  | 4 | 1 | 2 |  | 454.87 | 0.048 |  | 2013-10-21 10:50 | 2013-12-02
Arrow Engine Company | ARW | PARWB05.4A54 | 2023 | Standard | 5000 Hours / 7 Years |  |  | Yes | Yes | Yes | MARWB05.4A54 | Electronic Compensation | 6 | V | Dual-Fuel (Two or more separate fuel sources, separate combustion) | Natural Gas | ISO D-1 | Carburetor | Y | 5.4L | 62.5 | 1800 | 4-Stroke | Overhead | 1 | 1 | Yes | Heated | Yes | Water/Coolant mixture | Naturally Aspirated | Woodward | PARWBM0068254 | Stationary Part 1048 | 0.03 | g/kW-hr |  |  | 0.26 | g/kW-hr |  |  | 0.03 | g/kW-hr | 1.591 | Steady-State Multiplicative |  | 1 |  | 1 |  | 2.723 | 0.0 | [5 empty] | 0.3 | 4.4 |  |  | 2.7 | 790 | 0.52 |  | 2022-12-09 16:00 | 2023-01-01
Westport Power Inc. | WSP | GWSPB02.4LSI | 2016 | Standard | 5000 Hours / 7 Years |  |  | Yes | Yes | Yes | DWSPB02.4LSI | Electronic Compensation | 4 | Inline | Dual-Fuel (Two or more separate fuel sources, separate combustion) | LPG/Propane | C2 | Sequential Multiport Injection | Y | 2.4L | 56.2 | 2800 | 4-Stroke | Overhead | 2 | 2 | Yes | Heated | Yes | Water/Coolant mixture | Naturally Aspirated | Electronic Micro Systems | GWSPBM0025663 | Mobile Part 1048 | 0.13 | g/kW-hr | 0.11 | g/kW-hr |  |  |  |  | 0.04 | g/kW-hr | 1.29 | Steady-State Multiplicative |  | 0 |  | 0 |  | 0.12 | 0.2 |  |  |  |  | 0.3 |  | 20.6 |  |  | 0.8 | 936 |  |  | 2015-08-27 19:55 | 2016-01-01
Power Solutions International, Inc. | PSI | HPSIB04.32ED | 2017 | Standard |  |  |  | No | Yes | Yes | GPSIB04.32ED | Electronic Compensation | 6 | V | Dual-Fuel (Two or more separate fuel sources, separate combustion) | LPG/Propane | G2 | Mixer | Y | 4.3L | 61.3 | 1800 | 4-Stroke | Overhead | 1 | 1 | Yes | Heated | Yes | Water/Coolant mixture | Naturally Aspirated | Electronic Microsystems | HPSIBM0030356 | Part 90 Phase 1 | 25.46 | g/kW-hr | 1.1 | g/kW-hr |  |  |  |  | 9.85 | g/kW-hr | 0 | Steady-State Additive |  | 0 |  | 0 |  | 0 | 25.5 |  |  |  |  | 11.0 |  | 519 |  |  | 13.4 | 777.2 | 0.022 |  | 2016-08-26 14:57 | 2017-01-01
Power Solutions International, Inc. | PSI | JPSIB8.80NGP | 2018 | Standard | 5000 Hours / 7 Years |  |  | Yes | Yes | Yes | DPSIB8.80NGP | Electronic Compensation | 8 | V | Dual-Fuel (Two or more separate fuel sources, separate combustion) | LPG/Propane | 1048 D2 | Mixer | Y | 8.8L | 183 | 3000 | 4-Stroke | Overhead | 1 | 1 | Yes | Heated | Yes | Water/Coolant mixture | Naturally Aspirated | Electronic Microsystems | JPSIBM0040946 | Mobile Part 1048 | 0.608 | g/kW-hr | 0.023 | g/kW-hr |  |  |  |  | 0.009 | g/kW-hr | 1 | Steady-State Multiplicative |  | 1.914 |  | 1.914 |  | 2.929 | 0.6 |  |  |  |  | 0.1 |  | 20.6 |  |  | 0.8 | 716.8 | 0 |  | 2018-08-08 16:25 | 2018-08-08
Power Solutions International, Inc. | PSI | FPSIB8.10NGP | 2015 | Standard | 5000 Hours / 7 Years |  |  | Yes | No | Yes | BPWRB8.10NGP | Electronic Compensation | 6 | Inline | Dual-Fuel (Two or more separate fuel sources, separate combustion) | LPG/Propane | 1048 D2 | Mixer | Y | 8.1L | 122.3 | 2000 | 4-Stroke | Overhead | 1 | 1 | Yes | Heated | Yes | Water/Coolant mixture | Naturally Aspirated | Intertek Carnot Emission Services | FPSIBM0020848 | Mobile | 0.59 | g/kW-hr | 0.01 | g/kW-hr |  |  |  |  | 0.09 | g/kW-hr | 1.591 | Steady-State Multiplicative |  | 1 |  | 1 |  | 2.723 | 0.9 |  |  |  |  | 0.3 |  | 4.4 |  |  | 2.7 |  |  |  | 2014-09-08 11:15 | 2015-01-01
KEM Equipment, Inc. | KEM | LKEMB04.3ULE | 2020 | Standard | 5000 Hours / 7 Years |  |  | Yes | Yes | Yes | 9KEMB04.3ULE | Electronic Compensation | 6 | V | Dual-Fuel (Two or more separate fuel sources, separate combustion) | LPG/Propane | C2 | Mixer | Y | 4.3L | 74.9 | 3000 | 4-Stroke | Overhead | 1 | 1 | Yes | Heated | Yes | Water/Coolant mixture | Naturally Aspirated | Intertek Carnot Emission Services | LKEMBM0048374 | Mobile Part 1048 | 0.15 | g/kW-hr | 0.06 | g/kW-hr |  |  |  |  | 0.08 | g/kW-hr | 0.432 | Steady-State Additive |  | 0 |  |  |  | 0.08 | 0.6 |  |  |  |  | 0.2 |  | 20.6 |  |  | 0.8 | 1240 |  |  | 2019-10-02 11:52 | 2020-01-01
Don Hardy Race Cars, Inc. | DHR | PDHRB08.0STA | 2023 | Standard | 5000 Hours / 7 Years |  |  | Yes | Yes | Yes | CDHRB08.0STA | Electronic Compensation | 8 | V | Dual-Fuel (Two or more separate fuel sources, separate combustion) | Natural Gas | 1048 D2 | Carburetor | Y | 7.4L, 8L | 164 | 2800 | 4-Stroke | Overhead | 1 | 1 | Yes | Heated | Yes | Water/Coolant mixture | Naturally Aspirated | Electronic MicroSystems | PDHRBM0068624 | Mobile Part 1048 | 0.13 | g/kW-hr |  |  | 0 | g/kW-hr |  |  | 0.01 | g/kW-hr | 0.432 | Steady-State Additive |  | 0 |  | 0 |  | 0.08 | 0.6 | [5 empty] | 0.1 | 4.4 |  |  | 2.7 | 734 | 0.05 |  | 2022-12-27 18:11 | 2023-01-16
Generac Power Systems, Inc. | GNX | KGNXB06.82L5 | 2019 | Standard |  |  |  | No | No | Yes | JGNXB06.82L5 | Electronic Compensation | 10 | V | Single Fuel | Natural Gas | G2 | Mixer | Y | 6.8L | 71.67 | 1800 | 4-Stroke | Overhead | 1 | 1 | Yes | Heated | Yes | Water/Coolant mixture | Naturally Aspirated | The Waukesha Facility (HQ) | KGNXBM0040870 | Part 90 Phase 1 | 0.4 | g/kW-hr |  |  | 0.6 | g/kW-hr |  |  | 0.19 | g/kW-hr | 1 | Steady-State Multiplicative |  |  |  | 1 |  | 1 | 0.4 | [5 empty] | 0.8 | 519 |  |  | 13.4 | 722 |  |  | 2018-08-07 16:51 | 2018-12-15
Industrial-Irrigation Services, Inc. | INR | LINRB06.2CSE | 2020 | Standard | 5000 Hours / 7 Years |  |  | Yes | Yes | Yes | KINRB06.2CSE | Electronic Compensation | 8 | V | Dual-Fuel (Two or more separate fuel sources, separate combustion) | Natural Gas | ISO D-1 | Carburetor | Y | 5.7L, 6.2L | 151 | 3000 | 4-Stroke | Overhead | 1 | 1 | Yes | Heated | Yes | Water/Coolant mixture | Naturally Aspirated | Woodward Engine Lab | LINRBM0050144 | Part 60 Subpart JJJJ Table 1 | 0.31 | g/Hp-hr |  |  |  |  | 0.01 | g/Hp-hr | 0.01 | g/Hp-hr | 1.591 | Steady-State Multiplicative |  |  |  |  | 1 | 2.723 | 0.5 |  |  | 0.0 | 0.0 |  |  | 2 | 0.7 | 1 |  | 515 | 0.13 |  | 2020-01-03 18:16 | 2020-01-15
Weichai America Corporation | WCA | LWCAB09.7GNA | 2020 | Standard | 5000 Hours / 7 Years |  |  | No | Yes | Yes | JWCAB09.7GNA | Electronic Compensation | 6 | Inline | Dual-Fuel (Two or more separate fuel sources, separate combustion) | LPG/Propane | 1048 D2 | Mixer | Y | 9.7L | 138 | 2200 | 4-Stroke | Overhead | 2 | 2 | Yes | Heated | Yes | Water/Coolant mixture | Naturally Aspirated | Econtrols, Inc. | LWCABM0048165 | Mobile Part 1048 | 0.274 | g/kW-hr | 0 | g/kW-hr | 0 | g/kW-hr |  |  | 0 | g/kW-hr | 1.591 | Steady-State Multiplicative |  | 1 |  | 1 |  | 2.723 | 0.4 |  |  |  |  | 0.0 | 0.0 | 20.6 |  |  | 0.8 | 786.903 | 0 | 0 | 2019-09-26 16:31 | 2020-01-01
Rolls-Royce Solutions America Inc | MDD | DMDDB06.8GBT | 2013 | Standard | 5000 Hours / 7 Years |  |  | Yes | Yes | No |  | Electronic Compensation | 10 | V | Dual-Fuel (Two or more separate fuel sources, separate combustion) | Natural Gas | ISO D-1 | Mixer | Y | 6.8L | 154 | 1800 | 4-Stroke | Overhead | 1 | 1 | Yes | Heated | Yes | Water/Coolant mixture | Turbocharged | Roush Industries - TEST LAB | DMDDBM0013491 | Stationary | 0.02 | g/kW-hr |  |  | 0.44 | g/kW-hr |  |  | 0.02 | g/kW-hr | 1.591 | Steady-State Multiplicative |  | 1 |  |  |  | 2.723 | 0.0 |  |  |  | 0.1 |  | 0.5 | 4 | 1 | 2 |  | 575.65 |  |  | 2013-01-25 17:10 | 2013-03-01
Springfield Remanufacturing Corp. | SPR | ESPRB08.0SCM | 2014 | Standard | 5000 Hours / 7 Years |  |  | Yes | Yes | No |  | Electronic Compensation | 8 | V | Dual-Fuel (Two or more separate fuel sources, separate combustion) | Natural Gas | ISO D-1 | Carburetor | Y | 7.4L, 8L | 164 | 2800 | 4-Stroke | Overhead | 1 | 1 | Yes | Heated | Yes | Water/Coolant mixture | Naturally Aspirated | Electronic MicroSystems | ESPRBM0020031 | Stationary | 0.17 | g/kW-hr |  |  |  |  | 0 | g/kW-hr | 0.02 | g/kW-hr | 0.432 | Steady-State Additive |  |  |  |  | 0 | 0.08 | 0.6 |  |  | 0.0 | 0.1 |  |  | 2.7 | 0.9 | 1.3 | 2.7 | 626 | 0.05 |  | 2014-08-02 11:22 | 2014-09-02
Zenith Power Products | ZPP | MZPPB11.8TAC | 2021 | Standard | 5000 Hours / 7 Years |  |  | Yes | Yes | Yes | HZPPB11.8TAC | Electronic Compensation | 6 | Inline | Dual-Fuel (Two or more separate fuel sources, separate combustion) | Natural Gas | ISO D-1 | Carburetor | Y | 11.8L | 335 | 1800 | 4-Stroke | Overhead | 2 | 2 | Yes | Heated | Yes | Water/Coolant mixture | Turbocharged | Zenith Power Products 2 | MZPPBM0056123 | Part 60 Subpart JJJJ Table 1 | 0.31 | g/Hp-hr |  |  |  |  | 0 | g/Hp-hr | 0.09 | g/Hp-hr | 1.591 | Steady-State Multiplicative |  |  |  |  | 1 | 2.723 | 0.5 |  |  | 0.0 | 0.2 |  |  | 2 | 0.7 | 1 |  | 325 | 0.78 |  | 2020-12-14 20:44 | 2021-01-01
Power Solutions International, Inc. | PSI | PPSIB19.6EMT | 2023 | Standard | 5000 Hours / 7 Years |  |  | No | Yes | No |  | Electronic Compensation | 6 | Inline | Dual-Fuel (Two or more separate fuel sources, separate combustion) | Natural Gas | ISO D-1 | Mixer | Y | 19.6L | 570 | 1800 | 4-Stroke | Overhead | 2 | 2 | Yes | Heated | Yes | Water/Coolant mixture | Turbocharged | PSI EDC Burr Ridge | PPSIBM0074734 | Part 60 Subpart JJJJ Table 1 | 0.39 | g/Hp-hr |  |  |  |  | 0 | g/Hp-hr | 0.053 | g/Hp-hr | 0.062 | Steady-State Additive |  |  |  |  | 0.01 | 0.131 | 0.5 |  |  | 0.0 | 0.2 |  |  | 4 | 1 | 2 |  | 403.994 |  |  | 2023-12-08 11:33 | 2023-01-01
KEM Equipment, Inc. | KEM | GKEMB10.3CS1 | 2016 | Standard | 5000 Hours / 7 Years |  |  | Yes | Yes | Yes | EKEMB10.3CS1 | Electronic Compensation | 8 | V | Dual-Fuel (Two or more separate fuel sources, separate combustion) | LPG/Propane | 1048 D2 | Mixer | Y | 10.3L | 174.9 | 2400 | 4-Stroke | Overhead | 1 | 1 | Yes | Heated | Yes | Water/Coolant mixture | Naturally Aspirated | KEM Emission Certificate Test Laboratory | GKEMBM0025426 | Mobile Part 1048 | 2 | g/kW-hr | 0.08 | g/kW-hr |  |  |  |  | 0.08 | g/kW-hr | 1.591 | Steady-State Multiplicative |  | 0 |  | 0 |  | 0.08 | 3.2 |  |  |  |  | 0.2 |  | 20.6 |  |  | 0.8 | 758 |  |  | 2015-08-19 22:30 | 2016-01-01
Power Solutions International, Inc. | PSI | PPSIB8.10NGP | 2023 | Standard | Alternative Useful Life | 8760 | Alternative useful life is equivalent to the basic mechanical engine warranty in hours. | No | Yes | Yes | DPWRB8.10NGP | Electronic Compensation | 6 | Inline | Dual-Fuel (Two or more separate fuel sources, separate combustion) | LPG/Propane | 1048 D2 | Mixer | Y | 8.1L | 122.3 | 2000 | 4-Stroke | Overhead | 1 | 1 | Yes | Heated | Yes | Water/Coolant mixture | Naturally Aspirated | Intertek Carnot Emission Services | PPSIBM0072892 | Stationary Part 1048 | 0.591 | g/kW-hr | 0.009 | g/kW-hr |  |  |  |  | 0.087 | g/kW-hr | 0.145 | Steady-State Additive |  | 0.025 |  | 0.025 |  | 0.307 | 0.7 |  |  |  |  | 0.4 |  | 4.4 |  |  | 2.7 | 837.76 |  |  | 2023-09-25 10:29 | 2023-10-05
Caterpillar Inc. | CPX | MCPXB27.0CZL | 2021 | Standard | Alternative Useful Life | 8000 | Design life as indicated by the Top End UL is 8,000 hours | Yes | Yes | Yes | LCPXB27.0CZL | Electronic Compensation | 12 | V | Single Fuel | Natural Gas | ISO D-1 | Throttle Body Injection | Y | 27L | 576 | 1800 | 4-Stroke | Overhead | 2 | 2 | No |  | Yes | Water/Coolant mixture | Turbocharged | Mossville Technical Center | MCPXBM0059804 | Part 60 Subpart JJJJ Table 1 | 1.93 | g/Hp-hr |  |  |  |  | 0.48 | g/Hp-hr | 1.56 | g/Hp-hr | 0.1 | Steady-State Additive |  |  |  |  | 0.03 | 0 | 2.0 |  |  | 0.5 | 1.6 |  |  | 4 | 1 | 2 |  |  |  |  | 2021-09-06 04:28 | 2020-12-01
Weichai America Corporation | WCA | RWCAB16.7GTA | 2024 | Standard | 5000 Hours / 7 Years |  |  | No | Yes | Yes | PWCAB16.7GTA | Electronic Compensation | 8 | V | Dual-Fuel (Two or more separate fuel sources, separate combustion) | LPG/Propane | 1048 D2 | Mixer | Y | 12.5L | 461 | 1800 | 4-Stroke | Overhead | 2 | 2 | Yes | Heated | Yes | Water/Coolant mixture | Turbocharged | Excel Engineering | RWCABM0073758 | Stationary Part 1048 | 0.284 | g/kW-hr | 0.039 | g/kW-hr | 0.017 | g/kW-hr |  |  | 0.047 | g/kW-hr | 1.591 | Steady-State Multiplicative |  | 1 |  | 1 |  | 2.723 | 0.5 |  |  |  |  | 0.2 | 0.1 | 20.6 |  |  | 0.8 | 841.712 | 0.023 | 0.005 | 2023-11-03 16:36 | 2024-01-01
Origin Engines | ORG | RORGB06.2EN1 | 2024 | Standard |  |  |  | Yes | Yes | Yes | KORGB06.2EN1 | Electronic Compensation | 8 | V | Dual-Fuel (Two or more separate fuel sources, separate combustion) | Natural Gas | Alternate/Special Test Procedure | Carburetor | Y | 6.2L | 78 | 1800 | 4-Stroke | Overhead | 1 | 1 | Yes | Heated | Yes | Water/Coolant mixture | Naturally Aspirated | EControls | RORGBM0075154 | Part 90 Phase 1 | 20 | g/kW-hr |  |  | 0.36 | g/kW-hr |  |  | 6.81 | g/kW-hr | 1 | Steady-State Additive |  | 1 |  | 1 |  | 1 | 21.0 | [5 empty] | 9.2 | 519 |  |  | 13.4 | 776 |  | 0.1 | 2023-12-24 11:15 | 2024-01-15
Power Solutions International, Inc. | PSI | GPSIB4.302ED | 2016 | Standard | Alternative Useful Life | 500 | 2 years/500 hours per 40 CFR 90 Phase 1 for emergency stationary 25-130hp. | No | Yes | Yes | 9PSIB4.302ED | Electronic Compensation | 6 | V | Dual-Fuel (Two or more separate fuel sources, separate combustion) | Natural Gas | G2 | Mixer | Y | 4.3L | 53.5 | 1800 | 4-Stroke | Overhead | 1 | 1 | Yes | Heated | Yes | Water/Coolant mixture | Naturally Aspirated | Intertek Carnot Emission Services | GPSIBM0025817 | Part 90 Phase 1 | 21.96 | g/kW-hr |  |  | 0.47 | g/kW-hr |  |  | 5.46 | g/kW-hr | 0 | Steady-State Additive |  | 0 |  | 0 |  | 0 | 22.0 | [5 empty] | 5.9 | 519 |  |  | 13.4 | 713.29 | 1.08 |  | 2015-09-08 15:03 | 2016-01-01
Weichai America Corporation | WCA | JWCAB06.7GTA | 2018 | Standard | 5000 Hours / 7 Years |  |  | Yes | Yes | No |  | Electronic Compensation | 6 | Inline | Dual-Fuel (Two or more separate fuel sources, separate combustion) | LPG/Propane | 1048 D2 | Mixer | Y | 6.8L | 150 | 2200 | 4-Stroke | Overhead | 1 | 1 | Yes | Heated | Yes | Water/Coolant mixture | Turbocharged | Econtrols, Inc. | JWCABM0038019 | Stationary Part 1048 | 0.432 | g/kW-hr | 0.005 | g/kW-hr | 0.002 | g/kW-hr |  |  | 0.062 | g/kW-hr | 1.591 | Steady-State Multiplicative |  | 1 |  | 1 |  | 2.723 | 0.7 |  |  |  |  | 0.2 | 0.2 | 20.6 |  |  | 0.8 | 825.694 | 0.003 | 0.001 | 2017-11-23 11:58 | 2017-12-01
Deutz AG | DZX | LDZXB02.2113 | 2020 | Standard | 5000 Hours / 7 Years |  |  | No | No | Yes | KDZXB02.2113 | No Compensation Required | 3 | Inline | Single Fuel | LPG/Propane | Part 1048 Transient | Mixer | Y | 2.2L | 42 | 2800 | 4-Stroke | Overhead | 1 | 1 | Yes | Heated | Yes | Water/Coolant mixture | Naturally Aspirated | KST-Motorenversuch | LDZXBM0051931 | Mobile Part 1048 | 1.14 | g/kW-hr | 0.018 | g/kW-hr |  |  |  |  | 0.27 | g/kW-hr | 1 | Transient Multiplicative |  | 1 |  |  |  | 1 | 1.1 |  |  |  |  | 0.3 |  | 20.6 |  |  | 0.8 |  |  |  | 2020-06-18 08:16 | 2020-07-01
ATECH SNS CO., LTD | ASO | PASOB02.4NAS | 2023 | Standard | 5000 Hours / 7 Years |  |  | Yes | Yes | Yes | MASOB02.4NAS | Electronic Compensation | 4 | Inline | Dual-Fuel (Two or more separate fuel sources, separate combustion) | LPG/Propane | C2 | Carburetor | Y | 2.4L | 38.1 | 2600 | 4-Stroke | Overhead | 2 | 2 | Yes | Heated | Yes | Water/Coolant mixture | Naturally Aspirated | Woodward Engine Lab | PASOBM0069228 | Mobile Part 1048 | 0.66 | g/kW-hr | 0.11 | g/kW-hr |  |  |  |  | 0.2 | g/kW-hr | 1.591 | Steady-State Multiplicative |  | 1 |  |  |  | 2.723 | 1.1 |  |  |  |  | 0.7 |  | 4.4 |  |  | 2.7 | 881 |  |  | 2023-02-22 17:33 | 2023-03-01
Zenith Power Products | ZPP | LZPPB11.8TAC | 2020 | Standard | 5000 Hours / 7 Years |  |  | Yes | Yes | Yes | HZPPB11.8TAC | Electronic Compensation | 6 | Inline | Dual-Fuel (Two or more separate fuel sources, separate combustion) | Natural Gas | ISO D-1 | Carburetor | Y | 11.8L | 239 | 1800 | 4-Stroke | Overhead | 2 | 2 | Yes | Heated | Yes | Water/Coolant mixture | Turbocharged | Zenith Power Products 2 | LZPPBM0049685 | Part 60 Subpart JJJJ Table 1 | 0.31 | g/Hp-hr |  |  |  |  | 0 | g/Hp-hr | 0.09 | g/Hp-hr | 1.591 | Steady-State Multiplicative |  |  |  |  | 1 | 2.723 | 0.5 |  |  | 0.0 | 0.2 |  |  | 2 | 0.7 | 1 |  | 325 | 0.78 |  | 2019-12-03 19:29 | 2020-01-01
Kubota Corporation | KBX | JKBXB01.5CFA | 2018 | Standard | 5000 Hours / 7 Years |  |  | No | No | Yes | CKBXB01.6CFA | Electronic Compensation | 4 | Inline | Dual-Fuel (Two or more separate fuel sources, separate combustion) | Natural Gas | 1048 High Load Cycle | Mixer | Y | 1.5L | 39.2 | 3600 | 4-Stroke | Overhead | 1 | 1 | Yes | Heated | Yes | Water/Coolant mixture | Naturally Aspirated | Intertek | JKBXBM0037406 | Stationary Part 1048 | 0.23 | g/kW-hr |  |  | 0.12 | g/kW-hr |  |  | 0.01 | g/kW-hr | 1 | Steady-State Multiplicative |  | 1.155 |  | 1.155 |  | 3.072 | 0.2 | [5 empty] | 0.2 | 20.6 |  |  | 0.8 | 693 |  |  | 2017-10-23 19:44 | 2018-01-01
Generac Power Systems, Inc. | GNX | HGNXB.9992VL | 2017 | Standard |  |  |  | No | No | Yes | EGNXB.9992VL | No Compensation Required | 2 | V | Single Fuel | LPG/Propane | Alternate/Special Test Procedure | Mixer | N | 1L | 24.1 | 3600 | 4-Stroke | Overhead | 1 | 1 | No |  | No | Air | Naturally Aspirated | The Waukesha Facility (HQ) | HGNXBM0030974 | Part 90 Phase 1 | 187.604 | g/kW-hr | 1.6135 | g/kW-hr |  |  |  |  | 3.251 | g/kW-hr | 1 | Steady-State Multiplicative |  | 1 |  |  |  | 1 | 188 |  |  |  |  | 4.9 |  | 519 |  |  | 13.4 |  | 0.239 |  | 2016-09-19 12:01 | 2016-12-12
Generac Power Systems, Inc. | GNX | LGNXB08.92O3 | 2020 | Standard | 5000 Hours / 7 Years |  |  | Yes | No | Yes | JGNXB08.92O3 | Electronic Compensation | 8 | V | Single Fuel | Natural Gas | ISO D-1 | Mixer | Y | 8.9L | 170.5 | 1800 | 4-Stroke | Overhead | 1 | 1 | Yes | Heated | Yes | Water/Coolant mixture | Turbocharged | The Waukesha Facility (HQ) | LGNXBM0045920 | Part 60 Subpart JJJJ Table 1 | 0.91 | g/kW-hr |  |  |  |  | 0 | g/kW-hr | 0.08 | g/kW-hr | 1.591 | Steady-State Multiplicative |  |  |  |  | 1 | 2.723 | 1.4 |  |  | 0.0 | 0.2 |  |  | 4 | 1 | 2 |  | 631 | 0.11 | 0.05 | 2019-05-28 12:23 | 2019-12-15
Origin Engines | ORG | MORGB04.3EN1 | 2021 | Standard |  |  |  | Yes | Yes | Yes | LORGB04.3EN1 | Electronic Compensation | 6 | V | Dual-Fuel (Two or more separate fuel sources, separate combustion) | Natural Gas | G2 | Carburetor | Y | 4.3L | 54 | 1800 | 4-Stroke | Overhead | 1 | 1 | Yes | Heated | Yes | Water/Coolant mixture | Naturally Aspirated | Electronic MicroSystems | MORGBM0056165 | Part 90 Phase 1 | 29.7 | g/kW-hr |  |  | 0.2 | g/kW-hr |  |  | 7.1 | g/kW-hr | 0 | Steady-State Additive |  | 0 |  | 0 |  | 0 | 29.7 | [5 empty] | 7.3 | 519 |  |  | 13.4 | 697 | 2.9 | 0 | 2020-12-15 18:07 | 2021-01-01
Caterpillar Inc. | CPX | GCPXB27.0CTR | 2016 | Standard | Alternative Useful Life | 8000 | Design life as indicated by the Top End UL is 8,000 hours | Yes | Yes | No |  | Electronic Compensation | 12 | V | Single Fuel | Natural Gas | 1048 D2 | Carburetor | Y | 27L | 447 | 1800 | 4-Stroke | Overhead | 2 | 2 | Yes | Heated | Yes | Water/Coolant mixture | Turbocharged | Mossville Technical Center | GCPXBM0024260 | Mobile Part 1048 | 0.14 | g/kW-hr |  |  | 0.91 | g/kW-hr |  |  | 0.04 | g/kW-hr | 3.104 | Steady-State Multiplicative |  |  |  | 1.031 |  | 1 | 0.4 | [5 empty] | 1.0 | 4.4 |  |  | 2.7 | 789.4 | 1.122 | 0 | 2015-05-29 10:22 | 2015-08-01
Zenith Power Products | ZPP | JZPPB02.8P28 | 2018 | Standard | 5000 Hours / 7 Years |  |  | Yes | Yes | Yes | 8ZPPB02.8P28 | Electronic Compensation | 4 | Inline | Dual-Fuel (Two or more separate fuel sources, separate combustion) | Natural Gas | 1048 D2 | Carburetor | Y | 2.8L | 58 | 3200 | 4-Stroke | Overhead | 1 | 1 | Yes | Heated | Yes | Water/Coolant mixture | Naturally Aspirated | Zenith Power Products | JZPPBM0038334 | Mobile Part 1048 | 0.92 | g/kW-hr |  |  | 0 | g/kW-hr |  |  | 0.01 | g/kW-hr | 1.591 | Steady-State Multiplicative |  | 1 |  | 1 |  | 2.723 | 1.5 | [5 empty] | 0.0 | 4.4 |  |  | 2.7 |  |  |  | 2017-12-07 18:22 | 2018-01-01
Zenith Power Products | ZPP | LZPPB05.7NAS | 2020 | Standard | 5000 Hours / 7 Years |  |  | Yes | Yes | Yes | GZPPB05.7NAS | Electronic Compensation | 8 | V | Dual-Fuel (Two or more separate fuel sources, separate combustion) | LPG/Propane | 1048 D2 | Mixer | Y | 5.7L | 102 | 2600 | 4-Stroke | Overhead | 1 | 1 | Yes | Heated | Yes | Water/Coolant mixture | Naturally Aspirated | Zenith Power Products | LZPPBM0049631 | Mobile Part 1048 | 0.53 | g/kW-hr | 0.06 | g/kW-hr |  |  |  |  | 0.01 | g/kW-hr | 1.591 | Steady-State Multiplicative |  | 1 |  | 1 |  | 2.723 | 0.8 |  |  |  |  | 0.1 |  | 4.4 |  |  | 2.7 | 661 |  |  | 2019-12-03 18:13 | 2020-01-01
Kubota Corporation | KBX | NKBXB01.9GFA | 2022 | Standard | 5000 Hours / 7 Years |  |  | No | No | Yes | KKBXB01.9GFA | Electronic Compensation | 3 | Inline | Dual-Fuel (Two or more separate fuel sources, separate combustion) | Gasoline (as defined in 1065.710) | C2 | Multiport Injection | Y | 1.9L | 32.59 | 2717 | 4-Stroke | Overhead | 1 | 1 | Yes | Heated | Yes | Water/Coolant mixture | Naturally Aspirated | Kubota Corporation - Rinkai Plant | NKBXBM0062887 | Mobile Part 1048 | 1.04 | g/kW-hr | 0.07 | g/kW-hr |  |  |  |  | 0.01 | g/kW-hr | 1.02 | Steady-State Multiplicative |  | 1.131 |  | 1.131 |  | 1 | 1.1 |  |  |  |  | 0.1 |  | 20.6 |  |  | 0.8 | 1074 | 0.031 | 0.001 | 2022-02-23 02:42 | 2022-01-01
Power Solutions International, Inc. | PSI | GPSIB8.80NGP | 2016 | Standard | 5000 Hours / 7 Years |  |  | Yes | Yes | Yes | DPSIB8.80NGP | Electronic Compensation | 8 | V | Dual-Fuel (Two or more separate fuel sources, separate combustion) | Natural Gas | ISO D-1 | Mixer | Y | 8.8L | 183 | 3000 | 4-Stroke | Overhead | 1 | 1 | Yes | Heated | Yes | Water/Coolant mixture | Naturally Aspirated | Electronic Microsystems | GPSIBM0028872 | Part 60 Subpart JJJJ Table 1 | 0.343 | g/Hp-hr |  |  |  |  | 0 | g/Hp-hr | 0.0046 | g/Hp-hr | 1 | Steady-State Multiplicative |  |  |  |  | 1.914 | 2.929 | 0.3 |  |  | 0.0 | 0.0 |  |  | 2 | 0.7 | 1 |  | 417.4 | 0.021 |  | 2016-03-31 13:14 | 2016-01-01
Zenith Power Products | ZPP | FZPPB02.8P28 | 2015 | Standard | 5000 Hours / 7 Years |  |  | Yes | Yes | Yes | 8ZPPB02.8P28 | Electronic Compensation | 4 | Inline | Dual-Fuel (Two or more separate fuel sources, separate combustion) | Gasoline (as defined in 1065.710) | 1048 D2 | Sequential Multiport Injection | Y | 2.8L | 60 | 3200 | 4-Stroke | Overhead | 1 | 1 | Yes | Heated | Yes | Water/Coolant mixture | Naturally Aspirated | Electronic MicroSystems, LLC | FZPPBM0024026 | Mobile Part 1048 | 0.42 | g/kW-hr | 0.04 | g/kW-hr |  |  |  |  | 0.01 | g/kW-hr | 1.591 | Steady-State Multiplicative |  | 1 |  | 1 |  | 2.723 | 0.7 |  |  |  |  | 0.1 |  | 4.4 |  |  | 2.7 |  |  |  | 2015-05-12 08:41 | 2015-05-12
Kubota Corporation | KBX | PKBXB01.5PFA | 2023 | Standard | 5000 Hours / 7 Years |  |  | No | No | Yes | FKBXB01.5PFA | Electronic Compensation | 4 | Inline | Dual-Fuel (Two or more separate fuel sources, separate combustion) | Natural Gas | 1048 D2 | Mixer | Y | 1.5L | 40.48 | 3607 | 4-Stroke | Overhead | 1 | 1 | Yes | Heated | Yes | Water/Coolant mixture | Naturally Aspirated | Kubota Corporation - Rinkai Plant | PKBXBM0069788 | Stationary Part 1048 | 0.58 | g/kW-hr |  |  | 0.01 | g/kW-hr |  |  | 0 | g/kW-hr | 2.837 | Steady-State Multiplicative |  | 1.17 |  | 1.17 |  | 2.092 | 1.6 | [5 empty] | 0.0 | 20.6 |  |  | 0.8 | 767 | 0.46 | 0 | 2023-04-17 20:28 | 2023-05-01
Power Solutions International, Inc. | PSI | RPSIB52.3NGP | 2024 | Standard | Alternative Useful Life | 8760 | Alternative useful life is equivalent to the basic mechanical engine warranty in hours. | No | Yes | Yes | LPSIB52.3NGP | Electronic Compensation | 16 | V | Dual-Fuel (Two or more separate fuel sources, separate combustion) | Natural Gas | ISO D-1 | Mixer | Y | 52.3L | 1436 | 1800 | 4-Stroke | Overhead | 2 | 2 | Yes | Heated | Yes | Water/Coolant mixture | Turbocharged | Excel Engineering | RPSIBM0072876 | Part 60 Subpart JJJJ Table 1 | 0.318 | g/Hp-hr |  |  |  |  | 0.032 | g/Hp-hr | 0.035 | g/Hp-hr | 0.108 | Steady-State Additive |  |  |  |  | 0.018 | 0.229 | 0.4 |  |  | 0.0 | 0.3 |  |  | 2 | 0.7 | 1 |  | 446.03 | 0.527 | 0 | 2023-09-21 13:21 | 2024-01-01
Power Solutions International | PWR | CPWRB8.10TNP | 2012 | Standard | 5000 Hours / 7 Years |  |  | Yes | Yes | Yes | APWRB8.10TNP | Electronic Compensation | 6 | Inline | Dual-Fuel (Two or more separate fuel sources, separate combustion) | Natural Gas | ISO D-1 | Mixer | Y | 8.1L | 182 | 2000 | 4-Stroke | Overhead | 1 | 1 | Yes | Heated | Yes | Water/Coolant mixture | Turbocharged | Intertek Carnot Emission Services | CPWRBM0006988 | Stationary | 0.053 | g/Hp-hr |  |  |  |  | 0.029 | g/Hp-hr | 0.003 | g/Hp-hr | 1.591 | Steady-State Multiplicative |  |  |  |  | 1 | 2.723 | 0.1 |  |  | 0.0 | 0.0 |  |  | 2 | 0.7 | 1 |  |  |  |  | 2011-11-24 08:09 | 2012-01-02
Power Solutions International, Inc. | PSI | CPSIB5.702ED | 2012 | Standard | Alternative Useful Life | 500 | 2 years/500 hours per 40 CFR 90 Phase 1 for emergency stationary 25-130hp. | No | Yes | Yes | 9PSIB5.702ED | Electronic Compensation | 8 | V | Dual-Fuel (Two or more separate fuel sources, separate combustion) | Natural Gas | G2 | Mixer | Y | 5L, 5.7L | 96 | 2650 | 4-Stroke | Overhead | 1 | 1 | Yes | Heated | Yes | Water/Coolant mixture | Naturally Aspirated | Intertek Carnot Emission Services | CPSIBM0005487 | Stationary | 26.73 | g/kW-hr |  |  | 0.42 | g/kW-hr |  |  | 6.14 | g/kW-hr | 0 | Steady-State Additive |  | 0 |  | 0 |  | 0 | 26.7 | [5 empty] | 6.6 | 519 |  |  | 13.4 | 779.14 |  |  | 2011-09-27 11:18 | 2012-01-02
INNIO Waukesha Gas Engines Inc. | DRS | LDRSB24.0VGF | 2020 | Standard | Alternative Useful Life | 12000 | Please see EPA agreement via email titled, "RE DFs for Dresser Inc 24L and 18L 12 000 hour Useful Life." | Yes | Yes | Yes | HDRSB24.0VGF | Electronic Compensation | 8 | Inline | Dual-Fuel (Two or more separate fuel sources, separate combustion) | Natural Gas | 1048 D2 | Carburetor | Y | 24L | 436.2 | 1800 | 4-Stroke | Overhead | 2 | 2 | Yes | Heated | Yes | Water/Coolant mixture | Turbocharged | Electronic Microsystems LLC | LDRSBM0047569 | Mobile Part 1048 | 0.21 | g/kW-hr |  |  | 0.02 | g/kW-hr |  |  | 0.03 | g/kW-hr | 1.39 | Steady-State Multiplicative |  | 2.31 |  | 2.31 |  | 4.22 | 0.3 | [5 empty] | 0.2 | 11.1 |  |  | 1.3 | 711 | 1.13 |  | 2019-09-04 17:37 | 2020-01-01
Engine Distributors, Inc. | EDI | LEDIB02.5EP0 | 2020 | Standard |  |  |  | Yes | Yes | Yes | HEDIB02.5EP0 | Electronic Compensation | 4 | Inline | Single Fuel | LPG/Propane | G2 | Mixer | Y | 2.5L | 34.4 | 3600 | 4-Stroke | Overhead | 2 | 2 | Yes | Heated | Yes | Water/Coolant mixture | Naturally Aspirated | EControls, Inc | LEDIBM0047587 | Part 90 Phase 1 | 47.24 | g/kW-hr | 1.14 | g/kW-hr |  |  |  |  | 8.51 | g/kW-hr | 1 | Steady-State Multiplicative |  | 1 |  |  |  | 1 | 47.2 |  |  |  |  | 9.6 |  | 519 |  |  | 13.4 | 918 |  |  | 2019-09-05 10:44 | 2020-01-01
KEM Equipment, Inc. | KEM | NKEMB04.3WHG | 2022 | Standard | 5000 Hours / 7 Years |  |  | Yes | Yes | Yes | HKEMB04.3WHG | Electronic Compensation | 6 | V | Dual-Fuel (Two or more separate fuel sources, separate combustion) | LPG/Propane | 1048 D2 | Mixer | Y | 4.3L | 54.7 | 2200 | 4-Stroke | Overhead | 1 | 1 | Yes | Heated | Yes | Water/Coolant mixture | Naturally Aspirated | KEM Emission Certificate Test Laboratory | NKEMBM0061625 | Stationary Part 1048 | 1.42 | g/kW-hr | 0.12 | g/kW-hr |  |  |  |  | 0.08 | g/kW-hr | 1.591 | Steady-State Multiplicative |  | 1 |  | 1 |  | 2.723 | 2.3 |  |  |  |  | 0.3 |  | 20.6 |  |  | 0.8 | 857 | 0 |  | 2021-11-23 09:04 | 2022-01-01
Generac Power Systems, Inc. | GNX | HGNXB08.92NL | 2017 | Standard |  |  |  | No | No | Yes | GGNXB08.92NL | No Compensation Required | 8 | V | Single Fuel | LPG/Propane | G2 | Mixer | N | 8.9L | 94.12 | 1800 | 4-Stroke | Overhead | 1 | 1 | No |  | No | Water/Coolant mixture | Naturally Aspirated | The Waukesha Facility (HQ) | HGNXBM0030197 | Part 90 Phase 1 | 105.6 | g/kW-hr | 1.05 | g/kW-hr |  |  |  |  | 3.55 | g/kW-hr | 1 | Steady-State Multiplicative |  | 1 |  |  |  | 1 | 106 |  |  |  |  | 4.6 |  | 519 |  |  | 13.4 | 646 |  |  | 2016-08-22 14:27 | 2016-12-15
KEM Equipment, Inc. | KEM | LKEMB10.3CS1 | 2020 | Standard | 5000 Hours / 7 Years |  |  | Yes | Yes | Yes | EKEMB10.3CS1 | Electronic Compensation | 8 | V | Dual-Fuel (Two or more separate fuel sources, separate combustion) | LPG/Propane | 1048 D2 | Mixer | Y | 10.3L | 158.3 | 2400 | 4-Stroke | Overhead | 1 | 1 | Yes | Heated | Yes | Water/Coolant mixture | Naturally Aspirated | KEM Emission Certificate Test Laboratory | LKEMBM0048432 | Mobile Part 1048 | 2 | g/kW-hr | 0.08 | g/kW-hr |  |  |  |  | 0.08 | g/kW-hr | 1.591 | Steady-State Multiplicative |  | 0 |  | 0 |  | 0.08 | 3.2 |  |  |  |  | 0.2 |  | 20.6 |  |  | 0.8 | 758 |  |  | 2019-10-02 12:31 | 2020-01-01
KEM Equipment, Inc. | KEM | FKEMB08.0CS1 | 2015 | Standard | 5000 Hours / 7 Years |  |  | Yes | Yes | Yes | DKEMB08.0CS1 | Electronic Compensation | 8 | V | Dual-Fuel (Two or more separate fuel sources, separate combustion) | LPG/Propane | 1048 D2 | Mixer | Y | 8L | 145.7 | 2400 | 4-Stroke | Overhead | 1 | 1 | Yes | Heated | Yes | Water/Coolant mixture | Naturally Aspirated | KEM Emission Certificate Test Laboratory | FKEMBM0020371 | Mobile | 0.41 | g/kW-hr | 0.27 | g/kW-hr |  |  |  |  | 0.06 | g/kW-hr | 1.591 | Steady-State Multiplicative |  | 1 |  | 1 |  | 2.723 | 0.7 |  |  |  |  | 0.4 |  | 20.6 |  |  | 0.8 | 754 |  |  | 2014-08-19 19:50 | 2015-01-01
Generac Power Systems, Inc. | GNX | GGNXB05.42NN | 2016 | Standard | Alternative Useful Life | 0 | Part 90 phase 1 does not require a useful life period | No | No | Yes | FGNXB05.42NN | No Compensation Required | 8 | V | Single Fuel | Natural Gas | G2 | Mixer | N | 5.4L | 61.21 | 3600 | 4-Stroke | Overhead | 1 | 1 | No |  | No | Water/Coolant mixture | Naturally Aspirated | The Waukesha Facility (HQ) | GGNXBM0026514 | Part 90 Phase 1 | 128.6 | g/kW-hr | 2.12 | g/kW-hr |  |  |  |  | 3.36 | g/kW-hr | 1 | Steady-State Multiplicative |  | 1 |  |  |  | 1 | 129 |  |  |  |  | 5.5 |  | 519 |  |  | 13.4 |  |  |  | 2015-10-08 16:17 | 2015-12-14
2G Energietechnik GmbH | 2GE | J2GEB21.9STA | 2018 | Standard | Alternative Useful Life | 8800 | An 8800 hour (1 year of continuous operation) useful life is justified because the G2GEB21.9MAN engine is more durable than the typical LSI engine. | Yes | Yes | Yes | G2GEB21.9STA | No Compensation Required | 12 | V | Single Fuel | Natural Gas | ISO D-1 | Carburetor | Y | 21.9L | 469 | 1800 | 4-Stroke | Overhead | 1 | 1 | No |  | Yes | Water/Coolant mixture | Turbocharged | 2G's US Office | J2GEBM0035830 | Part 60 Subpart JJJJ Table 1 | 0 | g/Hp-hr |  |  |  |  | 0 | g/Hp-hr | 0.58 | g/Hp-hr | 3.104 | Steady-State Multiplicative |  |  |  |  | 1.031 | 1 | 0.0 |  |  | 0.0 | 0.6 |  |  | 2 | 0.7 | 1 |  | 313 | 6.53 |  | 2017-08-09 17:29 | 2018-01-01
Global Component Technologies Corporation | NFX | KNFXB02.147D | 2019 | Standard | 5000 Hours / 7 Years |  |  | No | No | Yes | ANSXB02.147D | Electronic Compensation | 4 | Inline | Dual-Fuel (Two or more separate fuel sources, separate combustion) | LPG/Propane | C2 | Throttle Body Injection | Y | 2.1L | 40 | 2700 | 4-Stroke | Overhead | 2 | 2 | Yes | Heated | Yes | Water/Coolant mixture | Naturally Aspirated | Nissan Techno Co., Ltd. (NRLSI Test Lab) | KNFXBM0045371 | Mobile Part 1048 | 0.98 | g/kW-hr | 0.41 | g/kW-hr |  |  |  |  | 0 | g/kW-hr | 1.686 | Steady-State Multiplicative |  | 1.084 |  |  |  | 1.808 | 1.7 |  |  |  |  | 0.4 |  | 20.6 |  |  | 0.8 |  |  |  | 2019-04-21 23:44 | 2019-05-01
Arrow Engine Company | ARW | RARWB03.1PNA | 2024 | Standard | 5000 Hours / 7 Years |  |  | Yes | Yes | Yes | PARWB03.1PNA | Electronic Compensation | 3 | Inline | Dual-Fuel (Two or more separate fuel sources, separate combustion) | Natural Gas | 1048 D2 | Carburetor | Y | 3.1L | 35.9 | 2200 | 4-Stroke | Overhead | 1 | 1 | Yes | Heated | Yes | Water/Coolant mixture | Naturally Aspirated | Woodward | RARWBM0077466 | Mobile Part 1048 | 0.61 | g/kW-hr |  |  | 0.1 | g/kW-hr |  |  | 0.04 | g/kW-hr | 1.591 | Steady-State Multiplicative |  | 1 |  | 1 |  | 2.723 | 1.0 | [5 empty] | 0.2 | 4.4 |  |  | 2.7 | 990 | 0.46 |  | 2024-06-27 16:34 | 2024-06-28
Generac Power Systems, Inc. | GNX | EGNXB02.42L2 | 2014 | Standard | Alternative Useful Life | 0 | Part 90 phase 1 does not require a useful life period | No | No | Yes | DGNXB02.42L2 | Electronic Compensation | 4 | Inline | Single Fuel | LPG/Propane | G2 | Mixer | Y | 2.4L | 63.8 | 3600 | 4-Stroke | Overhead | 1 | 1 | Yes | Heated | Yes | Water/Coolant mixture | Naturally Aspirated | Intertek Carnot Emission Services | EGNXBM0016632 | Stationary | 0.9 | g/kW-hr | 0.15 | g/kW-hr |  |  |  |  | 0.64 | g/kW-hr | 1 | Steady-State Multiplicative |  | 1 |  |  |  | 1 | 1 |  |  |  |  | 0.8 |  | 519 |  |  | 13.4 | 901 |  |  | 2013-09-19 16:54 | 2013-12-01
Arrow Engine Company | ARW | MARWB05.4A54 | 2021 | Standard | 5000 Hours / 7 Years |  |  | Yes | Yes | No |  | Electronic Compensation | 6 | V | Dual-Fuel (Two or more separate fuel sources, separate combustion) | Natural Gas | ISO D-1 | Carburetor | Y | 5.4L | 62.5 | 1800 | 4-Stroke | Overhead | 1 | 1 | Yes | Heated | Yes | Water/Coolant mixture | Naturally Aspirated | Woodward | MARWBM0056992 | Stationary Part 1048 | 0.3 | g/kW-hr |  |  | 0.1 | g/kW-hr |  |  | 0.11 | g/kW-hr | 1.591 | Steady-State Multiplicative |  | 1 |  | 1 |  | 2.723 | 0.5 | [5 empty] | 0.4 | 4.4 |  |  | 2.7 | 1235 | 2.12 |  | 2021-03-21 16:20 | 2021-05-03
Weichai America Corporation | WCA | RWCAB06.7GTA | 2024 | Standard | 5000 Hours / 7 Years |  |  | No | Yes | Yes | JWCAB06.7GTA | Electronic Compensation | 6 | Inline | Dual-Fuel (Two or more separate fuel sources, separate combustion) | Natural Gas | 1048 D2 | Mixer | Y | 6.8L | 150 | 2200 | 4-Stroke | Overhead | 1 | 1 | Yes | Heated | Yes | Water/Coolant mixture | Turbocharged | Econtrols, Inc. | RWCABM0075434 | Mobile Part 1048 | 0.412 | g/kW-hr | 0.035 | g/kW-hr | 0.002 | g/kW-hr |  |  | 0.056 | g/kW-hr | 1.591 | Steady-State Multiplicative |  | 1 |  | 1 |  | 2.723 | 0.7 |  |  |  |  | 0.2 | 0.2 | 20.6 |  |  | 0.8 | 745.5 | 0.034 | 0 | 2024-01-24 16:56 | 2024-02-24
Power Solutions International, Inc. | PSI | BPSIB2.97GLP | 2011 | Standard | 5000 Hours / 7 Years |  |  | No | No | Yes | 6PSIB2.97GLP | Electronic Compensation | 4 | Inline | Dual-Fuel (Two or more separate fuel sources, separate combustion) | LPG/Propane | Part 1048 Transient | Mixer | Y | 3L | 60 | 3000 | 4-Stroke | Overhead | 1 | 1 | Yes | Heated | Yes | Water/Coolant mixture | Naturally Aspirated | Intertek Carnot Emission Services | BPSIBM0000838 | Mobile | 0.7 | g/kW-hr | 0.03 | g/kW-hr |  |  |  |  | 0.02 | g/kW-hr | 1.913 | Transient Multiplicative |  | 1 |  |  |  | 7.549 | 1.3 |  |  |  |  | 0.2 |  | 4.4 |  |  | 2.7 | 957.87 |  |  | 2010-11-18 17:39 | 2010-12-01
Generac Power Systems, Inc. | GNX | NGNXB02.42N1 | 2022 | Standard | 5000 Hours / 7 Years |  |  | Yes | No | Yes | JGNXB02.42N1 | Electronic Compensation | 4 | Inline | Single Fuel | Natural Gas | ISO D-1 | Mixer | Y | 6.8L | 38.6 | 1800 | 4-Stroke | Overhead | 1 | 1 | Yes | Heated | Yes | Water/Coolant mixture | Turbocharged | The Waukesha Facility (HQ) | NGNXBM0059358 | Stationary Part 1048 | 0.08 | g/kW-hr |  |  | 0 | g/kW-hr |  |  | 0.1 | g/kW-hr | 1.591 | Steady-State Multiplicative |  |  |  | 1 |  | 2.723 | 0.1 | [5 empty] | 0.3 | 4.4 |  |  | 2.7 | 530 | 0.16 | 0.07 | 2021-08-24 16:36 | 2021-12-15
Power Solutions International, Inc. | PSI | MPSIB03.0GLP | 2021 | Standard | 5000 Hours / 7 Years |  |  | No | No | Yes | JPSIB03.0GLP | Electronic Compensation | 4 | Inline | Dual-Fuel (Two or more separate fuel sources, separate combustion) | LPG/Propane | 1048 D2 | Mixer | Y | 3L | 60 | 3000 | 4-Stroke | Overhead | 1 | 1 | Yes | Heated | Yes | Water/Coolant mixture | Naturally Aspirated | PSI EDC Burr Ridge | MPSIBM0051418 | Stationary Part 1048 | 0.31 | g/kW-hr |  |  | 0 | g/kW-hr |  |  | 0.18 | g/kW-hr | 1 | Steady-State Multiplicative |  | 1.914 |  | 1.914 |  | 2.929 | 0.3 | [5 empty] | 0.5 | 20.6 |  |  | 0.8 | 805.44 |  |  | 2020-04-23 16:00 | 2021-01-01
Industrial-Irrigation Services, Inc. | INR | NINRB10.3CSE | 2022 | Standard | 5000 Hours / 7 Years |  |  | Yes | Yes | No |  | Electronic Compensation | 8 | V | Dual-Fuel (Two or more separate fuel sources, separate combustion) | Natural Gas | 1048 D2 | Carburetor | Y | 10.3L | 215 | 2800 | 4-Stroke | Overhead | 1 | 1 | Yes | Heated | Yes | Water/Coolant mixture | Naturally Aspirated | Woodward Engine Lab | NINRBM0063735 | Mobile Part 1048 | 0.12 | g/kW-hr |  |  | 0.01 | g/kW-hr |  |  | 0 | g/kW-hr | 1.591 | Steady-State Multiplicative |  | 1 |  | 1 |  | 2.723 | 0.2 | [5 empty] | 0.0 | 7.9 |  |  | 1.7 | 780 | 0.26 |  | 2022-04-26 17:20 | 2022-05-01
Weichai America Corporation | WCA | PWCAB04.5WHG | 2023 | Standard | 5000 Hours / 7 Years |  |  | No | Yes | Yes | KWCAB04.5WHG | Electronic Compensation | 4 | Inline | Dual-Fuel (Two or more separate fuel sources, separate combustion) | Natural Gas | 1048 D2 | Mixer | Y | 4.5L | 57.9 | 2200 | 4-Stroke | Overhead | 1 | 1 | Yes | Heated | Yes | Water/Coolant mixture | Naturally Aspirated | Excel Engineering | PWCABM0067747 | Mobile Part 1048 | 1.46 | g/kW-hr |  |  | 0 | g/kW-hr |  |  | 0 | g/kW-hr | 1.591 | Steady-State Multiplicative |  | 1 |  | 1 |  | 2.723 | 2.3 | [5 empty] | 0.0 | 20.6 |  |  | 0.8 | 774 | 0.02 | 0 | 2022-11-09 16:49 | 2023-01-01
Engine Distributors, Inc. | EDI | JEDIB06.2RSG | 2018 | Standard | 5000 Hours / 7 Years |  |  | Yes | No | No |  | Electronic Compensation | 8 | V | Dual-Fuel (Two or more separate fuel sources, separate combustion) | Gasoline (as defined in 1065.710) | 1048 D2 | Sequential Multiport Injection | Y | 6.2L | 146 | 3600 | 4-Stroke | Overhead | 1 | 1 | Yes | Heated | Yes | Water/Coolant mixture | Naturally Aspirated | EControls, Inc | JEDIBM0037730 | Mobile Part 1048 | 0.4 | g/kW-hr | 0.043 | g/kW-hr |  |  |  |  | 0.01 | g/kW-hr | 1.591 | Steady-State Multiplicative |  | 1 |  | 1 |  | 2.723 | 0.6 |  |  |  |  | 0.1 |  | 20.6 |  |  | 0.8 | 932 | 0.03 | 0.01 | 2017-11-03 18:47 | 2017-11-06
Westport Power Inc. | WSP | HWSPB02.4LSI | 2017 | Standard | 5000 Hours / 7 Years |  |  | Yes | Yes | Yes | DWSPB02.4LSI | Electronic Compensation | 4 | Inline | Dual-Fuel (Two or more separate fuel sources, separate combustion) | LPG/Propane | C2 | Sequential Multiport Injection | Y | 2.4L | 56.2 | 2800 | 4-Stroke | Overhead | 2 | 2 | Yes | Heated | Yes | Water/Coolant mixture | Naturally Aspirated | Electronic Micro Systems | HWSPBM0031257 | Mobile Part 1048 | 0.14 | g/kW-hr | 0.09 | g/kW-hr |  |  |  |  | 0.03 | g/kW-hr | 1.29 | Steady-State Multiplicative |  | 0 |  | 0 |  | 0.12 | 0.2 |  |  |  |  | 0.2 |  | 20.6 |  |  | 0.8 | 945 |  |  | 2016-09-30 14:44 | 2017-01-01
Generac Power Systems, Inc. | GNX | DGNXB06.82C2 | 2013 | Standard | 5000 Hours / 7 Years |  |  | Yes | No | Yes | CGNXB06.82C2 | Electronic Compensation | 10 | V | Single Fuel | LPG/Propane | 1048 D2 | Mixer | Y | 6.8L | 172.6 | 3600 | 4-Stroke | Overhead | 1 | 1 | Yes | Heated | Yes | Water/Coolant mixture | Naturally Aspirated | Intertek Carnot Emission Services | DGNXBM0011278 | Stationary | 0.82 | g/kW-hr | 0.05 | g/kW-hr |  |  |  |  | 0.29 | g/kW-hr | 1.591 | Steady-State Multiplicative |  | 1 |  |  |  | 2.723 | 1.3 |  |  |  |  | 0.8 |  | 4.4 |  |  | 2.7 |  |  |  | 2012-10-25 12:35 | 2012-12-10
Engine Distributors, Inc. | EDI | LEDIB02.5MSG | 2020 | Standard | 5000 Hours / 7 Years |  |  | Yes | No | Yes | CEDIB02.5MSG | Electronic Compensation | 4 | Inline | Dual-Fuel (Two or more separate fuel sources, separate combustion) | Natural Gas | 1048 D2 | Mixer | Y | 2.5L | 57.3 | 3200 | 4-Stroke | Overhead | 2 | 2 | Yes | Heated | Yes | Water/Coolant mixture | Naturally Aspirated | EControls, Inc | LEDIBM0047595 | Mobile Part 1048 | 0.3 | g/kW-hr |  |  | 0.03 | g/kW-hr |  |  | 0.01 | g/kW-hr | 1.591 | Steady-State Multiplicative |  | 0 |  | 0 |  | 0.08 | 0.5 | [5 empty] | 0.1 | 20.6 |  |  | 0.8 | 732 | 0.2 |  | 2019-09-05 10:56 | 2020-01-01
Power Solutions International, Inc. | PSI | FPSIB8.10NGP | 2015 | Standard | 5000 Hours / 7 Years |  |  | Yes | No | Yes | BPWRB8.10NGP | Electronic Compensation | 6 | Inline | Dual-Fuel (Two or more separate fuel sources, separate combustion) | Natural Gas | 1048 D2 | Mixer | Y | 8.1L | 122.3 | 2000 | 4-Stroke | Overhead | 1 | 1 | Yes | Heated | Yes | Water/Coolant mixture | Naturally Aspirated | Intertek Carnot Emission Services | FPSIBM0020847 | Mobile | 0.26 | g/kW-hr |  |  | 0.05 | g/kW-hr |  |  | 0.16 | g/kW-hr | 1.591 | Steady-State Multiplicative |  | 1 |  | 1 |  | 2.723 | 0.4 | [5 empty] | 0.5 | 4.4 |  |  | 2.7 |  |  |  | 2014-09-08 11:15 | 2015-01-01
KEM Equipment, Inc. | KEM | HKEMB10.3CS1 | 2017 | Standard | 5000 Hours / 7 Years |  |  | Yes | Yes | Yes | EKEMB10.3CS1 | Electronic Compensation | 8 | V | Dual-Fuel (Two or more separate fuel sources, separate combustion) | Natural Gas | ISO D-1 | Mixer | Y | 10.3L | 158.3 | 2400 | 4-Stroke | Overhead | 1 | 1 | Yes | Heated | Yes | Water/Coolant mixture | Naturally Aspirated | KEM Emission Certificate Test Laboratory | HKEMBM0030895 | Part 60 Subpart JJJJ Table 1 | 1.15 | g/kW-hr |  |  |  |  | 0.14 | g/kW-hr | 0.04 | g/kW-hr | 1.591 | Steady-State Multiplicative |  |  |  |  | 0 | 0.08 | 1.8 |  |  | 0.1 | 0.1 |  |  | 2.7 | 0.9 | 1.3 |  | 502 | 0.13 |  | 2016-09-15 20:19 | 2017-01-01
Tecogen | TCG | PTCGB08.0TSD | 2023 | High Load | 5000 Hours / 7 Years |  |  | Yes | Yes | Yes | HTCGB08.0TSD | Electronic Compensation | 8 | V | Dual-Fuel (Two or more separate fuel sources, separate combustion) | LPG/Propane | 1048 High Load Cycle | Carburetor | Y | 7.4L | 106 | 3600 | 4-Stroke | Overhead | 1 | 1 | Yes | Heated | Yes | Water/Coolant mixture | Naturally Aspirated | Tecogen | PTCGBM0069273 | Stationary Part 1048 | 0.38 | g/kW-hr | 0.35 | g/kW-hr |  |  |  |  | 0.03 | g/kW-hr | 1.591 | Steady-State Multiplicative |  | 1 |  | 1 |  | 2.723 | 0.6 |  |  |  |  | 0.4 |  | 4.4 |  |  | 2.7 | 627 |  |  | 2023-02-24 17:15 | 2023-03-06
Generac Power Systems, Inc. | GNX | RGNXB08.92O3 | 2024 | Standard | 5000 Hours / 7 Years |  |  | Yes | No | Yes | JGNXB08.92O3 | Electronic Compensation | 8 | V | Single Fuel | Natural Gas | ISO D-1 | Mixer | Y | 8.9L | 170.5 | 1800 | 4-Stroke | Overhead | 1 | 1 | Yes | Heated | Yes | Water/Coolant mixture | Turbocharged | The Waukesha Facility (HQ) | RGNXBM0073346 | Part 60 Subpart JJJJ Table 1 | 0.91 | g/kW-hr |  |  |  |  | 0 | g/kW-hr | 0.08 | g/kW-hr | 1.591 | Steady-State Multiplicative |  |  |  |  | 1 | 2.723 | 1.4 |  |  | 0.0 | 0.2 |  |  | 4 | 1 | 2 |  | 631 | 0.11 | 0.05 | 2023-10-18 14:17 | 2023-12-15
Zenith Power Products | ZPP | HZPPB02.8P28 | 2017 | Standard | 5000 Hours / 7 Years |  |  | Yes | Yes | Yes | 8ZPPB02.8P28 | Electronic Compensation | 4 | Inline | Dual-Fuel (Two or more separate fuel sources, separate combustion) | LPG/Propane | Part 1048 Transient | Carburetor | Y | 2.8L | 60 | 3200 | 4-Stroke | Overhead | 1 | 1 | Yes | Heated | Yes | Water/Coolant mixture | Naturally Aspirated | Electronic MicroSystems, LLC | HZPPBM0032136 | Mobile Part 1048 | 0.29 | g/kW-hr | 0.01 | g/kW-hr |  |  |  |  | 0.01 | g/kW-hr | 2.201 | Transient Multiplicative |  | 1 |  |  |  | 1.994 | 0.6 |  |  |  |  | 0.0 |  | 4.4 |  |  | 2.7 |  |  |  | 2016-11-07 11:27 | 2017-01-01
Kubota Corporation | KBX | HKBXB03.8CFA | 2017 | Standard | 5000 Hours / 7 Years |  |  | No | No | Yes | FKBXB03.8CFA | Electronic Compensation | 4 | Inline | Dual-Fuel (Two or more separate fuel sources, separate combustion) | Natural Gas | C2 | Mixer | Y | 3.8L | 54.31 | 2600 | 4-Stroke | Overhead | 1 | 1 | Yes | Heated | Yes | Water/Coolant mixture | Naturally Aspirated | Kubota Japan | HKBXBM0033720 | Mobile Part 1048 | 0.47 | g/kW-hr |  |  | 0.01 | g/kW-hr |  |  | 0.08 | g/kW-hr | 1.74 | Steady-State Multiplicative |  | 1.617 |  | 1.617 |  | 4.337 | 0.8 | [5 empty] | 0.4 | 20.6 |  |  | 0.8 | 772 | 0.133 | 0 | 2017-02-26 20:09 | 2017-01-01
Power Solutions International, Inc. | PSI | RPSIB06.0GLP | 2024 | Standard | 5000 Hours / 7 Years |  |  | No | Yes | Yes | NPSIB06.0GLP | Electronic Compensation | 8 | V | Single Fuel | Gasoline (as defined in 1065.710) | 1048 D2 | Sequential Multiport Injection | Y | 6L | 130 | 2900 | 4-Stroke | Overhead | 1 | 1 | Yes | Heated | Yes | Water/Coolant mixture | Naturally Aspirated | PSI EDC Burr Ridge | RPSIBM0074248 | Mobile Part 1048 | 0.6 | g/kW-hr | 0.02 | g/kW-hr |  |  |  |  | 0.003 | g/kW-hr | 1 | Steady-State Multiplicative |  | 4.719 |  | 4.719 |  | 1.933 | 0.6 |  |  |  |  | 0.1 |  | 4.4 |  |  | 2.7 | 922.7 |  |  | 2023-11-18 01:31 | 2023-12-01
Power Solutions International, Inc. | PSI | LPSIB5.70NGP | 2020 | Standard | 5000 Hours / 7 Years |  |  | No | Yes | Yes | APSIB5.70NGP | Electronic Compensation | 8 | V | Dual-Fuel (Two or more separate fuel sources, separate combustion) | Gasoline (as defined in 1065.710) | 1048 D2 | Sequential Multiport Injection | Y | 5.7L | 132.8 | 3000 | 4-Stroke | Overhead | 1 | 1 | Yes | Heated | Yes | Water/Coolant mixture | Naturally Aspirated | Electronic Microsystems | LPSIBM0045613 | Stationary Part 1048 | 0.565 | g/kW-hr | 0.004 | g/kW-hr |  |  |  |  | 0.004 | g/kW-hr | 0.145 | Steady-State Additive |  | 0.025 |  |  |  | 0.307 | 0.7 |  |  |  |  | 0.3 |  | 4.4 |  |  | 2.7 | 1004.4 | 0 |  | 2019-05-03 10:08 | 2020-01-01
HD Hyundai Infracore Co., Ltd. | DIC | MDICB02.4PMA | 2021 | Standard | 5000 Hours / 7 Years |  |  | Yes | Yes | No |  | No Compensation Required | 4 | Inline | Single Fuel | LPG/Propane | C2 | Mixer | Y | 2.4L | 40 | 2600 | 4-Stroke | Overhead | 2 | 2 | Yes | Heated | Yes | Water/Coolant mixture | Naturally Aspirated | Incheon Test Lab | MDICBM0060939 | Mobile Part 1048 | 0.453 | g/kW-hr | 0.013 | g/kW-hr |  |  |  |  | 0.024 | g/kW-hr | 2.872 | Steady-State Multiplicative |  | 1.757 |  |  |  | 1.265 | 1.3 |  |  |  |  | 0.1 |  | 20.6 |  |  | 0.8 | 956.2 | 0.003 | 0.002 | 2021-10-19 21:29 | 2020-10-20
Graham Ford Power Products | GRH | FGRHB06.8NNC | 2015 | Standard | 1000 Hours / 5 Years |  |  | Yes | Yes | Yes | EGRHB06.8CNG | No Compensation Required | 10 | V | Single Fuel | Natural Gas | G2 | Mixer | N | 6.8L | 96.78 | 2400 | 4-Stroke | Overhead | 1 | 1 | No |  | No | Water/Coolant mixture | Naturally Aspirated | Roush Certification | FGRHBM0022278 | Stationary | 61.11 | g/kW-hr |  |  | 1.25 | g/kW-hr |  |  | 7.57 | g/kW-hr | 1 | Steady-State Multiplicative |  |  |  | 1 |  | 1 | 61 | [5 empty] | 8.8 | 519 |  |  | 13.4 | 697 |  |  | 2014-11-24 11:43 | 2014-12-08
Flat Water Energy | ORH | KORHB06.8FFE | 2019 | Standard | 5000 Hours / 7 Years |  |  | Yes | Yes | No |  | Electronic Compensation | 10 | V | Single Fuel | Ethanol (>10% Alcohol Blend) | 1048 D2 | Multiport Injection | Y | 6.8L | 131 | 3000 | 4-Stroke | Overhead | 1 | 1 | Yes | Heated | Yes | Water/Coolant mixture | Naturally Aspirated | Sobotka Engineering, Inc | KORHBM0047064 | Mobile Part 1048 | 0.2813 | g/kW-hr | [6 empty] | 0.05685 | g/kW-hr | 1.591 | Steady-State Multiplicative | [5 empty] | 2.723 | 0.4 | [6 empty] | 11.1 | [6 empty] | 2019-08-12 08:55 | 2019-08-30
Weichai America Corporation | WCA | RWCAB09.7GNA | 2024 | Standard | 5000 Hours / 7 Years |  |  | No | Yes | Yes | JWCAB09.7GNA | Electronic Compensation | 6 | Inline | Dual-Fuel (Two or more separate fuel sources, separate combustion) | Natural Gas | ISO D-1 | Mixer | Y | 9.7L | 138 | 2200 | 4-Stroke | Overhead | 2 | 2 | Yes | Heated | Yes | Water/Coolant mixture | Naturally Aspirated | Econtrols, Inc. | RWCABM0075449 | Part 60 Subpart JJJJ Table 1 | 0.14 | g/Hp-hr |  |  |  |  | 0.081 | g/Hp-hr | 0 | g/Hp-hr | 1.591 | Steady-State Multiplicative |  | 1 |  | 1 | 1 | 2.723 | 0.2 |  |  | 0.1 | 0.0 |  |  | 2 | 0.7 | 1 |  | 468.825 | 0.779 | 0.003 | 2024-01-24 17:04 | 2024-02-24
Generac Power Systems, Inc. | GNX | HGNXB01.62NL | 2017 | Standard |  |  |  | No | No | Yes | GGNXB01.62NL | No Compensation Required | 4 | Inline | Single Fuel | LPG/Propane | G2 | Mixer | N | 1.6L | 36 | 3600 | 4-Stroke | Overhead | 1 | 1 | No |  | No | Water/Coolant mixture | Naturally Aspirated | Intertek Carnot Emission Services | HGNXBM0030182 | Part 90 Phase 1 | 78.8 | g/kW-hr | 1.33 | g/kW-hr |  |  |  |  | 6.47 | g/kW-hr | 1 | Steady-State Multiplicative |  | 1 |  |  |  | 1 | 79 |  |  |  |  | 7.8 |  | 519 |  |  | 13.4 |  |  |  | 2016-08-22 10:59 | 2016-12-15
Power Solutions International, Inc. | PSI | PPSIB03.0GLP | 2023 | Standard | 5000 Hours / 7 Years |  |  | No | No | Yes | JPSIB03.0GLP | Electronic Compensation | 4 | Inline | Dual-Fuel (Two or more separate fuel sources, separate combustion) | Natural Gas | 1048 D2 | Mixer | Y | 3L | 60 | 3000 | 4-Stroke | Overhead | 1 | 1 | Yes | Heated | Yes | Water/Coolant mixture | Naturally Aspirated | PSI EDC Burr Ridge | PPSIBM0063466 | Stationary Part 1048 | 0.31 | g/kW-hr |  |  | 0 | g/kW-hr |  |  | 0.05 | g/kW-hr | 1 | Steady-State Multiplicative |  | 1.914 |  | 1.914 |  | 2.929 | 0.3 | [5 empty] | 0.1 | 20.6 |  |  | 0.8 | 705.93 |  |  | 2022-04-16 01:11 | 2023-01-01
IMPCO Technologies, Inc. | Z9X | BZ9XB02.2ZT8 | 2011 | Standard | 5000 Hours / 7 Years |  |  | No | No | Yes | AZ9XB02.2ZT8 | No Compensation Required | 4 | Inline | Dual-Fuel (Two or more separate fuel sources, separate combustion) | LPG/Propane | C2 | Carburetor | Y | 2L, 2.2L | 38 | 2700 | 4-Stroke | Overhead | 1 | 1 | Yes | Heated | Yes | Water/Coolant mixture | Naturally Aspirated | Intertek | BZ9XBM0002653 | Mobile | 0.33 | g/kW-hr | 0.06 | g/kW-hr |  |  |  |  | 0.04 | g/kW-hr | 1.073 | Steady-State Multiplicative |  | 0.2519 |  |  |  | 0.0206 | 0.4 |  |  |  |  | 0.4 |  | 8.8 |  |  | 1.6 | 961 |  |  | 2010-12-27 19:06 | 2011-01-10
Generac Power Systems, Inc. | GNX | FGNXB01.62NN | 2015 | Standard | Alternative Useful Life | 0 | Part 90 phase 1 does not require a useful life period | No | No | Yes | EGNXB01.62NN | No Compensation Required | 4 | Inline | Single Fuel | Natural Gas | G2 | Mixer | N | 1.6L | 35.04 | 3600 | 4-Stroke | Overhead | 1 | 1 | No |  | No | Water/Coolant mixture | Naturally Aspirated | Intertek Carnot Emission Services | FGNXBM0023561 | Part 90 Phase 1 | 87.1 | g/kW-hr | 1.73 | g/kW-hr |  |  |  |  | 4.02 | g/kW-hr | 1 | Steady-State Multiplicative |  | 1 |  |  |  | 1 | 87 |  |  |  |  | 5.8 |  | 519 |  |  | 13.4 |  |  |  | 2015-03-09 16:56 | 2015-03-20
Generac Power Systems, Inc. | GNX | JGNXB06.82C1 | 2018 | Standard | 5000 Hours / 7 Years |  |  | Yes | No | Yes | HGNXB06.82C1 | Electronic Compensation | 10 | V | Single Fuel | Natural Gas | ISO D-1 | Mixer | Y | 6.8L | 111 | 3600 | 4-Stroke | Overhead | 1 | 1 | Yes | Heated | Yes | Water/Coolant mixture | Naturally Aspirated | Intertek Carnot Emission Services | JGNXBM0035162 | Part 60 Subpart JJJJ Table 1 | 0.85 | g/kW-hr |  |  |  |  | 0.54 | g/kW-hr | 0.04 | g/kW-hr | 1.591 | Steady-State Multiplicative |  |  |  |  | 1 | 2.723 | 1.4 |  |  | 0.5 | 0.1 |  |  | 5.4 | 1.3 | 2.7 |  | 633 |  |  | 2017-07-12 10:43 | 2017-11-01
Cummins Inc. | CEX | JCEXB05.0GDA | 2018 | Standard |  |  |  | No | No | Yes | BCEXB05.0GDA | Electronic Compensation | 8 | V | Dual-Fuel (Two or more separate fuel sources, separate combustion) | LPG/Propane | G2 | Carburetor | Y | 5L | 60.1 | 1800 | 4-Stroke | Overhead | 1 | 1 | Yes | Heated | Yes | Water/Coolant mixture | Naturally Aspirated | Cummins Power Generation | JCEXBM0035848 | Part 90 Phase 1 | 87.9 | g/kW-hr | 1.8 | g/kW-hr |  |  |  |  | 3.6 | g/kW-hr | 0 | Steady-State Additive |  | 0 |  | 0 |  | 0 | 87.9 |  |  |  |  | 5.4 |  | 519 |  |  | 13.4 | 540 |  |  | 2017-08-10 09:59 | 2017-11-01
Kubota Corporation | KBX | DKBXB01.5DFA | 2013 | Standard | 5000 Hours / 7 Years |  |  | No | No | Yes | CKBXB01.5DFA | Electronic Compensation | 4 | Inline | Dual-Fuel (Two or more separate fuel sources, separate combustion) | Gasoline (as defined in 1065.710) | C2 | Multiport Injection | Y | 1.5L | 39.53 | 3600 | 4-Stroke | Overhead | 1 | 1 | Yes | Heated | Yes | Water/Coolant mixture | Naturally Aspirated | Kubota Japan | DKBXBM0016296 | Mobile | 0.59 | g/kW-hr | 0.01 | g/kW-hr |  |  |  |  | 0 | g/kW-hr | 1 | Steady-State Multiplicative |  | 2.819 |  |  |  | 11.338 | 0.6 |  |  |  |  | 0.0 |  | 20.6 |  |  | 0.8 | 1037 | 0 |  | 2013-09-02 05:15 | 2013-01-01
Zenith Power Products | ZPP | HZPPB02.8NAE | 2017 | Standard |  |  |  | Yes | Yes | Yes | GZPPB02.8NAE | Electronic Compensation | 4 | Inline | Dual-Fuel (Two or more separate fuel sources, separate combustion) | LPG/Propane | G2 | Carburetor | Y | 2.8L | 48 | 2200 | 4-Stroke | Overhead | 1 | 1 | Yes | Heated | Yes | Water/Coolant mixture | Naturally Aspirated | Zenith Power Products 2 | HZPPBM0032165 | Part 90 Phase 1 | 79 | g/kW-hr | 2.03 | g/kW-hr |  |  |  |  | 6.55 | g/kW-hr | 0 | Steady-State Additive |  | 0 |  | 0 |  | 0 | 79 |  |  |  |  | 8.6 |  | 519 |  |  | 13.4 | 625 |  |  | 2016-11-07 11:54 | 2017-01-01
Engine Distributors, Inc. | EDI | PEDIB03.5EM0 | 2023 | Standard |  |  |  | Yes | Yes | No |  | Electronic Compensation | 6 | V | Dual-Fuel (Two or more separate fuel sources, separate combustion) | Natural Gas | G2 | Mixer | Y | 3.5L | 94.4 | 3600 | 4-Stroke | Overhead | 2 | 2 | Yes | Heated | Yes | Water/Coolant mixture | Naturally Aspirated | Electronic Microsystems Llc | PEDIBM0068713 | Part 90 Phase 1 | 35.355 | g/kW-hr |  |  | 0.013 | g/kW-hr |  |  | 6.616 | g/kW-hr | 0.14 | Steady-State Additive |  | 0.04 |  | 0.04 |  | 0 | 35.5 | [5 empty] | 6.7 | 519 |  |  | 13.4 | 687 | 0.011 | 1.775 | 2023-01-11 15:38 | 2023-02-15
KEM Equipment, Inc. | KEM | MKEMB05.7CS2 | 2021 | Standard | 5000 Hours / 7 Years |  |  | Yes | Yes | Yes | EKEMB05.7CS2 | Electronic Compensation | 8 | V | Dual-Fuel (Two or more separate fuel sources, separate combustion) | Natural Gas | 1048 D2 | Mixer | Y | 5.7L | 97.4 | 2650 | 4-Stroke | Overhead | 1 | 1 | Yes | Heated | Yes | Water/Coolant mixture | Naturally Aspirated | KEM Emission Certificate Test Laboratory | MKEMBM0052348 | Mobile Part 1048 | 0.17 | g/kW-hr |  |  | 0.17 | g/kW-hr |  |  | 0.02 | g/kW-hr | 1.591 | Steady-State Multiplicative |  | 1 |  | 1 |  | 2.723 | 0.3 | [5 empty] | 0.2 | 20.6 |  |  | 0.8 | 552 | 0.09 |  | 2020-07-16 12:57 | 2021-01-01
Generac Power Systems, Inc. | GNX | HGNXB21.92C2 | 2017 | Standard | 5000 Hours / 7 Years |  |  | Yes | No | No |  | Electronic Compensation | 12 | V | Single Fuel | Natural Gas | ISO D-1 | Mixer | Y | 21.9L | 414.4 | 1800 | 4-Stroke | Overhead | 1 | 1 | Yes | Heated | Yes | Water/Coolant mixture | Turbocharged | The Waukesha Facility (HQ) | HGNXBM0033595 | Part 60 Subpart JJJJ Table 1 | 0.86 | g/kW-hr |  |  |  |  | 0 | g/kW-hr | 0.19 | g/kW-hr | 1.591 | Steady-State Multiplicative |  |  |  |  | 1 | 2.723 | 1.4 |  |  | 0.0 | 0.5 |  |  | 2.7 | 0.9 | 1.3 |  | 620 | 0.31 |  | 2017-02-08 10:12 | 2017-02-10
Power Solutions International, Inc. | PSI | NPSIB31.8NGP | 2022 | Standard | Alternative Useful Life | 8760 | Alternative useful life is equivalent to the basic mechanical engine warranty in hours. | No | Yes | Yes | JPSIB31.8NGP | Electronic Compensation | 12 | V | Dual-Fuel (Two or more separate fuel sources, separate combustion) | LPG/Propane | 1048 D2 | Mixer | Y | 31.8L | 720 | 1800 | 4-Stroke | Overhead | 2 | 2 | Yes | Heated | Yes | Water/Coolant mixture | Turbocharged | Intertek AR | NPSIBM0057980 | Stationary Part 1048 | 0.297 | g/kW-hr | 0.274 | g/kW-hr |  |  |  |  | 0.036 | g/kW-hr | 0.145 | Steady-State Additive |  | 0.025 |  |  |  | 0.307 | 0.4 |  |  |  |  | 0.6 |  | 4.4 |  |  | 2.7 | 914.61 | 0.117 | 0.011 | 2021-06-04 20:40 | 2022-01-03
Caterpillar Inc. | CPX | ECPXB10.5CTR | 2014 | Standard | Alternative Useful Life | 8000 | Design life as indicated by the Top End UL is 8,000 hours | Yes | Yes | No |  | Electronic Compensation | 6 | Inline | Dual-Fuel (Two or more separate fuel sources, separate combustion) | Natural Gas | ISO D-1 | Carburetor | Y | 10.5L | 156 | 1800 | 4-Stroke | Overhead | 2 | 2 | Yes | Heated | Yes | Water/Coolant mixture | Turbocharged | Southwest Research Institute | ECPXBM0020022 | Stationary | 0.06 | g/Hp-hr |  |  |  |  | 0.012 | g/Hp-hr | 0.022 | g/Hp-hr | 1.591 | Steady-State Multiplicative |  | 1 |  |  | 1 | 2.723 | 0.1 |  |  | 0.0 | 0.1 |  |  | 2 | 0.7 | 1 | 2.7 |  |  |  | 2014-07-31 16:39 | 2014-10-01
Toyota Material Handling, Inc. | TIE | BTIEB02.204Y | 2011 | Standard | 5000 Hours / 7 Years |  |  | No | No | Yes | 7TIEB02.204Y | Electronic Compensation | 4 | Inline | Dual-Fuel (Two or more separate fuel sources, separate combustion) | LPG/Propane | C2 | Throttle Body Injection | Y | 2.2L | 42 | 2570 | 4-Stroke | Overhead | 2 | 2 | Yes | Heated | Yes | Water/Coolant mixture | Naturally Aspirated | TICO | BTIEBM0003369 | Mobile | 4.44 | g/kW-hr | 0.17 | g/kW-hr |  |  |  |  | 0.03 | g/kW-hr | 1.21 | Steady-State Multiplicative |  | 1.11 |  | 1.11 |  | 1.9 | 5.4 |  |  |  |  | 0.2 |  | 20.6 |  |  | 0.8 |  |  |  | 2011-02-01 13:49 | 2010-12-01
Kubota Corporation | KBX | EKBXB01.5CFA | 2014 | Standard | 5000 Hours / 7 Years |  |  | No | No | Yes | DKBXB01.5CFA | No Compensation Required | 4 | Inline | Dual-Fuel (Two or more separate fuel sources, separate combustion) | Natural Gas | Part 1048 Transient | Mixer | Y | 1.5L | 39.2 | 3600 | 4-Stroke | Overhead | 1 | 1 | Yes | Heated | Yes | Water/Coolant mixture | Naturally Aspirated | Intertek | EKBXBM0018948 | Mobile | 0.75 | g/kW-hr |  |  | 0.03 | g/kW-hr |  |  | 0.02 | g/kW-hr | 2.249 | Transient Multiplicative |  | 1 |  | 1 |  | 2.402 | 1.7 | [5 empty] | 0.1 | 20.6 |  |  | 0.8 | 832 |  |  | 2014-03-13 23:40 | 2014-01-01
Engine Distributors, Inc. | EDI | LEDIB03.7CSG | 2020 | Standard | 5000 Hours / 7 Years |  |  | Yes | Yes | Yes | FEDIB03.7CSG | Electronic Compensation | 6 | V | Dual-Fuel (Two or more separate fuel sources, separate combustion) | Natural Gas | Part 1048 Transient | Mixer | Y | 2.5L | 88 | 3200 | 4-Stroke | Overhead | 2 | 2 | Yes | Heated | Yes | Water/Coolant mixture | Naturally Aspirated | EControls, Inc | LEDIBM0047616 | Mobile Part 1048 | 0.49 | g/kW-hr |  |  | 0.04 | g/kW-hr |  |  | 0.09 | g/kW-hr | 2.201 | Transient Multiplicative |  | 0 |  | 0 |  | 0.282 | 1.1 | [5 empty] | 0.4 | 20.6 |  |  | 0.8 | 797 | 0.12 | 0.02 | 2019-09-05 11:00 | 2020-01-01
Power Solutions International, Inc. | PSI | RPSIB21.9NGP | 2024 | Standard | Alternative Useful Life | 8760 | Alternative useful life is equivalent to the basic mechanical engine warranty in hours. | No | Yes | Yes | DPWRB21.9NGP | Electronic Compensation | 12 | V | Dual-Fuel (Two or more separate fuel sources, separate combustion) | LPG/Propane | ISO D-1 | Mixer | Y | 21.9L | 515 | 1800 | 4-Stroke | Overhead | 1 | 1 | Yes | Heated | Yes | Water/Coolant mixture | Turbocharged | PSI EDC Burr Ridge | RPSIBM0072809 | Part 60 Subpart JJJJ Table 1 | 0.217 | g/kW-hr |  |  |  |  | 0 | g/kW-hr | 0.007 | g/kW-hr | 0.108 | Steady-State Additive |  |  |  |  | 0.018 | 0.229 | 0.3 |  |  | 0.0 | 0.2 |  |  | 2 | 0.7 | 1 |  | 718.8 |  |  | 2023-09-21 08:42 | 2024-01-01
Power Solutions International, Inc. | PSI | LPSIB5.70NGP | 2020 | Standard | 5000 Hours / 7 Years |  |  | No | Yes | Yes | APSIB5.70NGP | Electronic Compensation | 8 | V | Dual-Fuel (Two or more separate fuel sources, separate combustion) | LPG/Propane | Part 1048 Transient | Mixer | Y | 5.7L | 115.2 | 3000 | 4-Stroke | Overhead | 1 | 1 | Yes | Heated | Yes | Water/Coolant mixture | Naturally Aspirated | Intertek Carnot Emission Services | LPSIBM0045600 | Mobile Part 1048 | 0.61 | g/kW-hr | 0.06 | g/kW-hr |  |  |  |  | 0.07 | g/kW-hr | 1.913 | Transient Multiplicative |  | 1 |  | 1 |  | 7.549 | 1.2 |  |  |  |  | 0.6 |  | 4.4 |  |  | 2.7 | 809.04 |  |  | 2019-05-03 10:08 | 2020-01-01
Power Solutions International, Inc. | PSI | EPSIB8.80EMT | 2014 | Standard | 5000 Hours / 7 Years |  |  | Yes | Yes | Yes | DPSIB8.80EMT | Electronic Compensation | 8 | V | Dual-Fuel (Two or more separate fuel sources, separate combustion) | LPG/Propane | 1048 D2 | Mixer | Y | 8.8L | 182.8 | 1800 | 4-Stroke | Overhead | 1 | 1 | Yes | Heated | Yes | Water/Coolant mixture | Turbocharged | Electronic Microsystems | EPSIBM0017049 | Stationary | 0.616 | g/kW-hr | 0.025 | g/kW-hr |  |  |  |  | 0.058 | g/kW-hr | 1.591 | Steady-State Multiplicative |  | 1 |  | 1 |  | 2.723 | 1.0 |  |  |  | 0.2 | 0.2 |  | 4.4 |  |  | 2.7 | 847.7 | 0 |  | 2013-10-21 10:50 | 2013-12-02
Global Component Technologies Corporation | NFX | MNFXB02.147D | 2021 | Standard | 5000 Hours / 7 Years |  |  | No | No | Yes | ANSXB02.147D | Electronic Compensation | 4 | Inline | Dual-Fuel (Two or more separate fuel sources, separate combustion) | Gasoline (as defined in 1065.710) | C2 | Multiport Injection | Y | 2.1L | 35.1 | 2700 | 4-Stroke | Overhead | 2 | 2 | Yes | Heated | Yes | Water/Coolant mixture | Naturally Aspirated | SGS North America Inc. (NRSI Test Lab) | MNFXBM0050328 | Mobile Part 1048 | 1.06 | g/kW-hr | 0.23 | g/kW-hr |  |  |  |  | 0.01 | g/kW-hr | 1.686 | Steady-State Multiplicative |  | 1.084 |  |  |  | 1.808 | 1.8 |  |  |  |  | 0.3 |  | 20.6 |  |  | 0.8 | 1179 | 0.09 | 0.003 | 2020-01-20 21:20 | 2021-01-01
Engine Distributors, Inc. | EDI | NEDIB03.5LSG | 2022 | Standard | 5000 Hours / 7 Years |  |  | Yes | No | Yes | MEDIB03.5LSG | Electronic Compensation | 6 | V | Dual-Fuel (Two or more separate fuel sources, separate combustion) | LPG/Propane | 1048 D2 | Mixer | Y | 3.5L | 100.8 | 3600 | 4-Stroke | Overhead | 2 | 2 | Yes | Heated | Yes | Water/Coolant mixture | Naturally Aspirated | Electronic Microsystems Llc | NEDIBM0062932 | Mobile Part 1048 | 0.53 | g/kW-hr | 0.06 | g/kW-hr |  |  |  |  | 0.02 | g/kW-hr | 1.591 | Steady-State Multiplicative |  | 1 |  | 1 |  | 2.723 | 0.8 |  |  |  |  | 0.1 |  | 20.6 |  |  | 0.8 | 803 | 0 | 0.01 | 2022-02-25 12:07 | 2022-05-31
Origin Engines | ORG | FORGB08.0STA | 2015 | Standard | 5000 Hours / 7 Years |  |  | Yes | Yes | Yes | DORGB08.0STA | Electronic Compensation | 8 | V | Dual-Fuel (Two or more separate fuel sources, separate combustion) | Natural Gas | 1048 D2 | Carburetor | Y | 8L | 169 | 2800 | 4-Stroke | Overhead | 1 | 1 | Yes | Heated | Yes | Water/Coolant mixture | Naturally Aspirated | Electronic MicroSystems | FORGBM0023293 | Mobile | 0.22 | g/kW-hr |  |  | 0.01 | g/kW-hr |  |  | 0.02 | g/kW-hr | 1.591 | Steady-State Multiplicative |  | 1 |  | 1 |  | 2.723 | 0.4 | [5 empty] | 0.1 | 20.6 |  |  | 0.8 | 627 | 0.78 |  | 2015-01-30 14:58 | 2015-02-01
KEM Equipment, Inc. | KEM | GKEMB05.7WHG | 2016 | Standard | 5000 Hours / 7 Years |  |  | Yes | Yes | No |  | Electronic Compensation | 8 | V | Dual-Fuel (Two or more separate fuel sources, separate combustion) | LPG/Propane | 1048 D2 | Mixer | Y | 5.7L | 63.6 | 2200 | 4-Stroke | Overhead | 1 | 1 | Yes | Heated | Yes | Water/Coolant mixture | Naturally Aspirated | KEM Emission Certificate Test Laboratory | GKEMBM0028425 | Mobile Part 1048 | 2.85 | g/kW-hr | 0.08 | g/kW-hr |  |  |  |  | 0.16 | g/kW-hr | 1.591 | Steady-State Multiplicative |  | 1 |  | 1 |  | 2.723 | 4.5 |  |  |  |  | 0.5 |  | 20.6 |  |  | 0.8 | 1008 |  |  | 2016-01-26 18:56 | 2016-02-01
Weichai America Corporation | WCA | MWCAB09.7GTA | 2021 | Standard | 5000 Hours / 7 Years |  |  | No | Yes | Yes | JWCAB09.7GTA | Electronic Compensation | 6 | Inline | Dual-Fuel (Two or more separate fuel sources, separate combustion) | Natural Gas | ISO D-1 | Mixer | Y | 9.7L | 242 | 2200 | 4-Stroke | Overhead | 2 | 2 | Yes | Heated | Yes | Water/Coolant mixture | Turbocharged | Econtrols, Inc. | MWCABM0055264 | Part 60 Subpart JJJJ Table 1 | 0.336 | g/Hp-hr |  |  |  |  | 0.002 | g/Hp-hr | 0.008 | g/Hp-hr | 1.591 | Steady-State Multiplicative |  | 1 |  | 1 | 1 | 2.723 | 0.5 |  |  | 0.0 | 0.0 |  |  | 2 | 0.7 | 1 |  | 460.416 | 0.181 | 0.004 | 2020-11-03 17:09 | 2021-01-01
Zenith Power Products | ZPP | DZPPB04.4P44 | 2013 | Standard | 5000 Hours / 7 Years |  |  | Yes | Yes | Yes | 8ZPPB04.4P44 | Electronic Compensation | 6 | Inline | Dual-Fuel (Two or more separate fuel sources, separate combustion) | LPG/Propane | 1048 D2 | Carburetor | Y | 4.4L | 100 | 3000 | 4-Stroke | Overhead | 1 | 1 | Yes | Heated | Yes | Water/Coolant mixture | Naturally Aspirated | Electronic MicroSystems, LLC | DZPPBM0012816 | Mobile | 0.31 | g/kW-hr | 0.06 | g/kW-hr |  |  |  |  | 0.02 | g/kW-hr | 1.591 | Steady-State Multiplicative |  | 1 |  | 1 |  | 2.723 | 0.5 |  |  |  |  | 0.1 |  | 4.4 |  |  | 2.7 |  |  |  | 2012-12-17 17:54 | 2013-01-07
Zenith Power Products | ZPP | CZPPB02.0H20 | 2012 | Standard | 5000 Hours / 7 Years |  |  | Yes | Yes | Yes | 6ZPPB02.0H20 | Electronic Compensation | 4 | Inline | Dual-Fuel (Two or more separate fuel sources, separate combustion) | Gasoline (as defined in 1065.710) | Part 1048 Transient | Sequential Multiport Injection | Y | 2L | 44.4 | 3000 | 4-Stroke | Overhead | 2 | 2 | Yes | Heated | Yes | Water/Coolant mixture | Naturally Aspirated | Intertek-Carnot Emissions Services | CZPPBM0008203 | Mobile | 1.24 | g/kW-hr | 0.08 | g/kW-hr |  |  |  |  | 0.23 | g/kW-hr | 1.76 | Transient Multiplicative |  | 1 |  |  |  | 1 | 2.2 |  |  |  |  | 0.3 |  | 4.4 |  |  | 2.7 |  |  |  | 2012-01-25 14:42 | 2012-02-01
Engine Distributors, Inc. | EDI | CEDIB01.6TSG | 2012 | Standard | 5000 Hours / 7 Years |  |  | Yes | Yes | Yes | BEDIB01.6TSG | Electronic Compensation | 4 | Inline | Dual-Fuel (Two or more separate fuel sources, separate combustion) | LPG/Propane | 1048 D2 | Mixer | Y | 1.6L | 38.9 | 3200 | 4-Stroke | Overhead | 1 | 1 | Yes | Heated | Yes | Water/Coolant mixture | Naturally Aspirated | Intertek Carnot Emission Services | CEDIBM0007032 | Mobile | 0.24 | g/kW-hr | 0.05 | g/kW-hr |  |  |  |  | 0.17 | g/kW-hr | 1.591 | Steady-State Multiplicative |  | 1 |  |  |  | 2.723 | 0.4 |  |  |  |  | 0.5 |  | 4.4 |  |  | 2.7 | 832 |  |  | 2011-11-25 03:02 | 2012-01-01
Weichai America Corporation | WCA | KWCAB12.5GTA | 2019 | Standard | 5000 Hours / 7 Years |  |  | Yes | Yes | Yes | JWCAB12.5GTA | Electronic Compensation | 6 | Inline | Dual-Fuel (Two or more separate fuel sources, separate combustion) | Natural Gas | 1048 D2 | Mixer | Y | 12.5L | 299 | 2200 | 4-Stroke | Overhead | 2 | 2 | Yes | Heated | Yes | Water/Coolant mixture | Turbocharged | Econtrols, Inc. | KWCABM0041026 | Mobile Part 1048 | 0.746 | g/kW-hr | 0.338 | g/kW-hr | 0.014 | g/kW-hr |  |  | 0.026 | g/kW-hr | 1.591 | Steady-State Multiplicative |  | 1 |  | 1 |  | 2.723 | 1.2 |  |  |  |  | 0.4 | 0.1 | 20.6 |  |  | 0.8 | 792.385 | 0.326 | 0.009 | 2018-08-14 12:06 | 2019-01-01
KEM Equipment, Inc. | KEM | JKEMB03.0CS1 | 2018 | Standard | 5000 Hours / 7 Years |  |  | Yes | Yes | Yes | AKEMB03.0CN1 | Electronic Compensation | 4 | Inline | Dual-Fuel (Two or more separate fuel sources, separate combustion) | Natural Gas | ISO D-1 | Mixer | Y | 3L | 61.3 | 2700 | 4-Stroke | Overhead | 1 | 1 | Yes | Heated | Yes | Water/Coolant mixture | Naturally Aspirated | KEM Emission Certificate Test Laboratory | JKEMBM0035294 | Stationary Part 1048 | 0.16 | g/kW-hr |  |  | 0.21 | g/kW-hr |  |  | 0.03 | g/kW-hr | 1.591 | Steady-State Multiplicative |  | 1 |  | 1 |  | 2.723 | 0.3 | [5 empty] | 0.3 | 20.6 |  |  | 0.8 | 550 |  |  | 2017-07-19 00:50 | 2018-01-01
Engine Distributors, Inc. | EDI | KEDIB06.8WSG | 2019 | Standard | 5000 Hours / 7 Years |  |  | Yes | No | Yes | AEDIB06.8WSG | Electronic Compensation | 10 | V | Dual-Fuel (Two or more separate fuel sources, separate combustion) | LPG/Propane | Part 1048 Transient | Mixer | Y | 6.8L | 170.7 | 3200 | 4-Stroke | Overhead | 1 | 1 | Yes | Heated | Yes | Water/Coolant mixture | Naturally Aspirated | Intertek Carnot Emission Services | KEDIBM0041518 | Mobile Part 1048 | 0.51 | g/kW-hr | 0.04 | g/kW-hr |  |  |  |  | 0.11 | g/kW-hr | 2.201 | Transient Multiplicative |  | 0 |  | 0 |  | 0.282 | 1.1 |  |  |  |  | 0.4 |  | 20.6 |  |  | 0.8 | 852 |  |  | 2018-08-29 14:17 | 2019-01-01
Woodward, Inc. | WGC | FWGCB02.4HMC | 2015 | Standard | 5000 Hours / 7 Years |  |  | No | No | Yes | BWGCB02.4HMC | Electronic Compensation | 4 | Inline | Dual-Fuel (Two or more separate fuel sources, separate combustion) | Gasoline (as defined in 1065.710) | C2 | Sequential Multiport Injection | Y | 2.4L | 48.7 | 2600 | 4-Stroke | Overhead | 1 | 1 | Yes | Heated | Yes | Water/Coolant mixture | Naturally Aspirated | Electronic MicroSystems, LLC | FWGCBM0023251 | Mobile | 0.09 | g/kW-hr | 0.06 | g/kW-hr |  |  |  |  | 0 | g/kW-hr | 0 | Steady-State Additive |  | 0.03 |  |  |  | 0.02 | 0.1 |  |  |  |  | 0.1 |  | 20.6 |  |  | 0.8 | 1182 |  |  | 2015-01-23 16:55 | 2015-01-23
Zenith Power Products | ZPP | JZPPB02.8NAE | 2018 | Standard |  |  |  | Yes | Yes | Yes | GZPPB02.8NAE | Electronic Compensation | 4 | Inline | Dual-Fuel (Two or more separate fuel sources, separate combustion) | Natural Gas | G2 | Carburetor | Y | 2.8L | 48 | 2200 | 4-Stroke | Overhead | 1 | 1 | Yes | Heated | Yes | Water/Coolant mixture | Naturally Aspirated | Zenith Power Products 2 | JZPPBM0038191 | Part 90 Phase 1 | 61 | g/kW-hr |  |  | 0.36 | g/kW-hr |  |  | 6.09 | g/kW-hr | 0 | Steady-State Additive |  | 0 |  | 0 |  | 0 | 61.0 | [5 empty] | 6.4 | 519 |  |  | 13.4 | 511 | 1.46 |  | 2017-12-01 10:05 | 2018-01-01
Woodward, Inc. | WGC | MWGCB02.4HMC | 2021 | Standard | 5000 Hours / 7 Years |  |  | Yes | No | Yes | BWGCB02.4HMC | Electronic Compensation | 4 | Inline | Dual-Fuel (Two or more separate fuel sources, separate combustion) | LPG/Propane | Part 1048 Transient | Mixer | Y | 2.4L | 48.7 | 2600 | 4-Stroke | Overhead | 1 | 1 | Yes | Heated | Yes | Water/Coolant mixture | Naturally Aspirated | Electronic MicroSystems, LLC | MWGCBM0056044 | Mobile Part 1048 | 0.15 | g/kW-hr | 0.02 | g/kW-hr |  |  |  |  | 0.08 | g/kW-hr | 0.34 | Transient Additive |  | 0.14 |  |  |  | 0.04 | 0.5 |  |  |  |  | 0.3 |  | 20.6 |  |  | 0.8 | 964 |  |  | 2020-12-11 14:07 | 2021-01-01
Toyota Material Handling, Inc. | TIE | CTIEB02.204Y | 2012 | Standard | 5000 Hours / 7 Years |  |  | No | No | Yes | 7TIEB02.204Y | Electronic Compensation | 4 | Inline | Dual-Fuel (Two or more separate fuel sources, separate combustion) | Gasoline (as defined in 1065.710) | C2 | Multiport Injection | Y | 2.2L | 37 | 2570 | 4-Stroke | Overhead | 2 | 2 | Yes | Heated | Yes | Water/Coolant mixture | Naturally Aspirated | TICO | CTIEBM0005115 | Mobile | 9.8 | g/kW-hr | 0.22 | g/kW-hr |  |  |  |  | 0.02 | g/kW-hr | 1.21 | Steady-State Multiplicative |  | 1.11 |  | 1.11 |  | 1.9 | 11.9 |  |  |  |  | 0.3 |  | 20.6 |  |  | 0.8 | 1023 | 0.245 |  | 2011-08-30 07:01 | 2011-12-01
Cummins Inc. | CEX | NCEXB02.4AAA | 2022 | Standard |  |  |  | No | No | Yes | FCEXB02.4AAA | Electronic Compensation | 4 | Inline | Dual-Fuel (Two or more separate fuel sources, separate combustion) | Natural Gas | G2 | Mixer | Y | 2.4L | 76.8 | 1800 | 4-Stroke | Overhead | 2 | 2 | Yes | Heated | Yes | Water/Coolant mixture | Turbocharged | Cummins Power Generation | NCEXBM0062271 | Part 90 Phase 1 | 52.8 | g/kW-hr |  |  | 0.5 | g/kW-hr |  |  | 6.3 | g/kW-hr | 0 | Steady-State Additive |  | 0 |  | 0 |  | 0 | 52.8 | [5 empty] | 6.8 | 519 |  |  | 13.4 |  |  |  | 2021-12-20 09:06 | 2021-12-20
Engine Distributors, Inc. | EDI | HEDIB06.8WSG | 2017 | Standard | 5000 Hours / 7 Years |  |  | Yes | Yes | Yes | AEDIB06.8WSG | Electronic Compensation | 10 | V | Dual-Fuel (Two or more separate fuel sources, separate combustion) | Gasoline (as defined in 1065.710) | C2 | Sequential Multiport Injection | Y | 6.8L | 147 | 3200 | 4-Stroke | Overhead | 1 | 1 | Yes | Heated | Yes | Water/Coolant mixture | Naturally Aspirated | Electronic Microsystems Llc | HEDIBM0030541 | Mobile Part 1048 | 0.58 | g/kW-hr | 0.01 | g/kW-hr |  |  |  |  | 0.03 | g/kW-hr | 1.591 | Steady-State Multiplicative |  | 0 |  | 0 |  | 0.08 | 0.9 |  |  |  |  | 0.1 |  | 20.6 |  |  | 0.8 | 1189 |  |  | 2016-09-01 17:03 | 2017-01-01
Cummins Inc. | CEX | NCEXB14.0ARB | 2022 | Standard | 5000 Hours / 7 Years |  |  | Yes | No | Yes | KCEXB14.0ARB | Electronic Compensation | 6 | Inline | Dual-Fuel (Two or more separate fuel sources, separate combustion) | Natural Gas | ISO D-1 | Carburetor | Y | 14L | 350 | 1800 | 4-Stroke | Overhead | 2 | 2 | Yes | Heated | Yes | Water/Coolant mixture | Turbocharged | Referenced Test Lab: CRX/2 | NCEXBM0062506 | Part 60 Subpart JJJJ Table 1 | 0.294 | g/Hp-hr |  |  |  |  | 0.024 | g/Hp-hr | 0.067 | g/Hp-hr | 2.666 | Steady-State Multiplicative |  |  |  |  | 4.245 | 1 | 0.8 |  |  | 0.1 | 0.1 |  |  | 2 | 0.7 | 1 |  | 471.157 | 0.63 | 0.011 | 2022-01-06 11:09 | 2022-01-21
Chongqing Panda Machinery Co., Ltd. | CPM | KCPMB1.602SB | 2019 | Standard |  |  |  | Yes | Yes | Yes | DCPMB1.602SB | Electronic Compensation | 4 | Inline | Dual-Fuel (Two or more separate fuel sources, separate combustion) | LPG/Propane | G2 | Mixer | Y | 1.6L | 30 | 3600 | 4-Stroke | Overhead | 2 | 2 | Yes | Heated | No | Water/Coolant mixture | Naturally Aspirated | Carnot Emission Services Inc | KCPMBM0042809 | Part 90 Phase 1 | 21.03 | g/kW-hr | 1.32 | g/kW-hr | 1.19 | g/kW-hr |  |  | 8.19 | g/kW-hr | 0 | Steady-State Additive |  | 0 |  | 0 |  | 0 | 21.0 |  |  |  |  | 9.5 | 9.4 | 519 |  |  | 13.4 | 954.5 | 0.131 | 0.007 | 2018-10-18 15:11 | 2019-01-01
Weichai America Corporation | WCA | NWCAB04.5WHG | 2022 | Standard | 5000 Hours / 7 Years |  |  | No | Yes | Yes | KWCAB04.5WHG | Electronic Compensation | 4 | Inline | Dual-Fuel (Two or more separate fuel sources, separate combustion) | Natural Gas | 1048 D2 | Mixer | Y | 4.5L | 57.9 | 2200 | 4-Stroke | Overhead | 1 | 1 | Yes | Heated | Yes | Water/Coolant mixture | Naturally Aspirated | Excel Engineering | NWCABM0061148 | Mobile Part 1048 | 1.58 | g/kW-hr |  |  | 0 | g/kW-hr |  |  | 0 | g/kW-hr | 1.591 | Steady-State Multiplicative |  | 1 |  | 1 |  | 2.723 | 2.5 | [5 empty] | 0.0 | 20.6 |  |  | 0.8 | 774 | 0.01 | 0 | 2021-11-05 11:40 | 2022-01-01
Power Solutions International, Inc. | PSI | BPSIB5.70NGP | 2011 | Standard | 5000 Hours / 7 Years |  |  | No | Yes | Yes | APSIB5.70NGP | Electronic Compensation | 8 | V | Dual-Fuel (Two or more separate fuel sources, separate combustion) | LPG/Propane | 1048 D2 | Mixer | Y | 5.7L | 118.7 | 3000 | 4-Stroke | Overhead | 1 | 1 | Yes | Heated | Yes | Water/Coolant mixture | Naturally Aspirated | Intertek Carnot Emission Services | BPSIBM0002859 | Mobile | 0.52 | g/kW-hr | 0.08 | g/kW-hr |  |  |  |  | 0 | g/kW-hr | 1 | Steady-State Multiplicative |  | 4.719 |  | 4.719 |  | 1.933 | 0.5 |  |  |  |  | 0.4 |  | 4.4 |  |  | 2.7 | 1168.64 |  |  | 2011-01-06 09:21 | 2011-01-01
Weichai America Corporation | WCA | RWCAB06.7WHG | 2024 | Standard | 5000 Hours / 7 Years |  |  | No | Yes | Yes | HWCAB06.7WHG | Electronic Compensation | 6 | Inline | Dual-Fuel (Two or more separate fuel sources, separate combustion) | Natural Gas | ISO D-1 | Mixer | Y | 6.7L | 99.5 | 2200 | 4-Stroke | Overhead | 1 | 1 | Yes | Heated | Yes | Water/Coolant mixture | Naturally Aspirated | Econtrols, Inc. | RWCABM0075419 | Part 60 Subpart JJJJ Table 1 | 0.12 | g/Hp-hr |  |  |  |  | 0 | g/Hp-hr | 0.01 | g/Hp-hr | 1.591 | Steady-State Multiplicative |  |  |  |  | 1 | 2.723 | 0.2 |  |  | 0.0 | 0.0 |  |  | 2 | 0.7 | 1 |  | 482 |  |  | 2024-01-24 16:48 | 2024-02-24
Weichai America Corporation | WCA | RWCAB09.7GNA | 2024 | Standard | 5000 Hours / 7 Years |  |  | No | Yes | Yes | JWCAB09.7GNA | Electronic Compensation | 6 | Inline | Dual-Fuel (Two or more separate fuel sources, separate combustion) | LPG/Propane | 1048 D2 | Mixer | Y | 9.7L | 138 | 2200 | 4-Stroke | Overhead | 2 | 2 | Yes | Heated | Yes | Water/Coolant mixture | Naturally Aspirated | Econtrols, Inc. | RWCABM0075445 | Mobile Part 1048 | 0.92 | g/kW-hr | 0.066 | g/kW-hr | 0.027 | g/kW-hr |  |  | 0 | g/kW-hr | 1.591 | Steady-State Multiplicative |  | 1 |  | 1 |  | 2.723 | 1.5 |  |  |  |  | 0.1 | 0.0 | 20.6 |  |  | 0.8 | 1183.55 | 0.04 | 0 | 2024-01-24 17:04 | 2024-02-24
Engine Distributors, Inc. | EDI | GEDIB01.5TSG | 2016 | Standard | 5000 Hours / 7 Years |  |  | Yes | Yes | No |  | Electronic Compensation | 4 | Inline | Dual-Fuel (Two or more separate fuel sources, separate combustion) | Natural Gas | 1048 D2 | Mixer | Y | 1.5L | 39 | 3600 | 4-Stroke | Overhead | 1 | 1 | Yes | Heated | Yes | Water/Coolant mixture | Naturally Aspirated | EControls, Inc | GEDIBM0027997 | Mobile Part 1048 | 0.24 | g/kW-hr |  |  | 0.02 | g/kW-hr |  |  | 0.02 | g/kW-hr | 1.591 | Steady-State Multiplicative |  | 0 |  | 0 |  | 0.08 | 0.4 | [5 empty] | 0.1 | 20.6 |  |  | 0.8 | 653 |  |  | 2015-12-15 13:39 | 2016-01-01
Power Solutions International, Inc. | PSI | DPSIB5.70NGP | 2013 | Standard | 5000 Hours / 7 Years |  |  | No | Yes | Yes | APSIB5.70NGP | Electronic Compensation | 8 | V | Dual-Fuel (Two or more separate fuel sources, separate combustion) | LPG/Propane | 1048 D2 | Mixer | Y | 5.7L | 118.7 | 3000 | 4-Stroke | Overhead | 1 | 1 | Yes | Heated | Yes | Water/Coolant mixture | Naturally Aspirated | Intertek Carnot Emission Services | DPSIBM0011287 | Mobile | 0.6 | g/kW-hr | 0.03 | g/kW-hr |  |  |  |  | 0.01 | g/kW-hr | 1 | Steady-State Multiplicative |  | 4.719 |  | 4.719 |  | 1.933 | 0.6 |  |  |  |  | 0.2 |  | 4.4 |  |  | 2.7 | 891.28 |  |  | 2012-10-25 14:28 | 2013-01-01
Industrial-Irrigation Services, Inc. | INR | RINRB10.3CSE | 2024 | Standard | 5000 Hours / 7 Years |  |  | Yes | Yes | No |  | Electronic Compensation | 8 | V | Dual-Fuel (Two or more separate fuel sources, separate combustion) | Natural Gas | ISO D-1 | Carburetor | Y | 10.3L | 215 | 2800 | 4-Stroke | Overhead | 1 | 1 | Yes | Heated | Yes | Water/Coolant mixture | Naturally Aspirated | Woodward Engine Lab | RINRBM0074970 | Part 60 Subpart JJJJ Table 1 | 0.15 | g/Hp-hr |  |  |  |  | 0 | g/Hp-hr | 0 | g/Hp-hr | 1.591 | Steady-State Multiplicative |  |  |  |  | 1 | 2.723 | 0.2 |  |  | 0.0 | 0.0 |  |  | 2 | 0.7 | 1 |  | 452 | 0.06 |  | 2023-12-18 22:26 | 2024-01-01
Caterpillar Inc. | CPX | PCPXB27.0CTR | 2023 | Standard | Alternative Useful Life | 8000 | Design life as indicated by the Top End UL is 8,000 hours | Yes | Yes | Yes | GCPXB27.0CTR | Electronic Compensation | 12 | V | Single Fuel | Natural Gas | 1048 D2 | Carburetor | Y | 27L | 447 | 1800 | 4-Stroke | Overhead | 2 | 2 | Yes | Heated | Yes | Water/Coolant mixture | Turbocharged | Mossville Technical Center | PCPXBM0065636 | Mobile Part 1048 | 0.14 | g/kW-hr |  |  | 0.91 | g/kW-hr |  |  | 0.04 | g/kW-hr | 3.104 | Steady-State Multiplicative |  |  |  | 1.031 |  | 1 | 0.4 | [5 empty] | 1.0 | 4.4 |  |  | 2.7 | 789.4 | 1.122 | 0 | 2022-08-22 06:05 | 2023-01-01
Generac Power Systems, Inc. | GNX | PGNXB08.92N3 | 2023 | Standard | 5000 Hours / 7 Years |  |  | Yes | No | Yes | HGNXB08.92N3 | Electronic Compensation | 8 | V | Single Fuel | Natural Gas | ISO D-1 | Mixer | Y | 8.9L | 114.1 | 1800 | 4-Stroke | Overhead | 1 | 1 | Yes | Heated | Yes | Water/Coolant mixture | Naturally Aspirated | The Waukesha Facility (HQ) | PGNXBM0065195 | Part 60 Subpart JJJJ Table 1 | 0.03 | g/Hp-hr |  |  |  |  | 0 | g/Hp-hr | 0.12 | g/Hp-hr | 1.591 | Steady-State Multiplicative |  |  |  |  | 1 | 2.723 | 0.0 |  |  | 0.0 | 0.3 |  |  | 2 | 0.7 | 1 |  | 450 | 0.117 | 0.034 | 2022-08-01 16:38 | 2022-08-02
Cummins Inc. | CEX | FCEXB06.8GDB | 2015 | Standard | Alternative Useful Life | 1000 | See attached documentation. | No | No | Yes | BCEXB06.8GDB | Electronic Compensation | 10 | V | Dual-Fuel (Two or more separate fuel sources, separate combustion) | LPG/Propane | 1048 D2 | Carburetor | Y | 6.8L | 114.3 | 1800 | 4-Stroke | Overhead | 1 | 1 | Yes | Heated | Yes | Water/Coolant mixture | Turbocharged | Cummins Power Generation | FCEXBM0020221 | Stationary | 0.1 | g/kW-hr | 0.12 | g/kW-hr |  |  |  |  | 0.15 | g/kW-hr | 1.12 | Steady-State Additive |  | 0.136 |  |  | 0 | 0.954 | 1.2 |  |  |  | 1.1 | 1.4 |  | 4.4 | 1 | 2 | 2.7 | 693 | 0.033 |  | 2014-08-12 09:02 | 2015-01-01
Engine Distributors, Inc. | EDI | LEDIB02.5MSG | 2020 | Standard | 5000 Hours / 7 Years |  |  | Yes | No | Yes | CEDIB02.5MSG | Electronic Compensation | 4 | Inline | Dual-Fuel (Two or more separate fuel sources, separate combustion) | Natural Gas | C2 | Mixer | Y | 2.5L | 57.3 | 3200 | 4-Stroke | Overhead | 2 | 2 | Yes | Heated | Yes | Water/Coolant mixture | Naturally Aspirated | EControls, Inc | LEDIBM0047600 | Mobile Part 1048 | 0.3 | g/kW-hr |  |  | 0.02 | g/kW-hr |  |  | 0 | g/kW-hr | 1.591 | Steady-State Multiplicative |  | 0 |  | 0 |  | 0.08 | 0.5 | [5 empty] | 0.1 | 20.6 |  |  | 0.8 | 799 | 0.11 |  | 2019-09-05 10:56 | 2020-01-01
IMPCO Technologies, Inc. | Z9X | FZ9XB05.7GPE | 2015 | Standard | Alternative Useful Life | 0 | Nonroad Stationary Emergency Engines 25-130HP have no useful life requirements. | Yes | Yes | Yes | AZ9XB05.7GPE | No Compensation Required | 8 | V | Dual-Fuel (Two or more separate fuel sources, separate combustion) | LPG/Propane | G2 | Carburetor | Y | 5L, 5.7L | 52 | 1800 | 4-Stroke | Overhead | 1 | 1 | Yes | Heated | Yes | Water/Coolant mixture | Naturally Aspirated | GFI | FZ9XBM0020583 | Stationary | 41.9 | g/kW-hr | 2.53 | g/kW-hr |  |  |  |  | 5.83 | g/kW-hr | 0 | Steady-State Additive |  | 0 |  | 0 |  | 0 | 42 |  |  |  |  | 8.4 |  | 519 |  |  | 13.4 |  |  |  | 2014-08-25 13:15 | 2014-10-18
KION North America Corp. | LLT | JLLTB02.0VWX | 2018 | Standard | 5000 Hours / 7 Years |  |  | No | No | Yes | 9LLTB02.0VWX | No Compensation Required | 4 | Inline | Single Fuel | LPG/Propane | C2 | Mixer | Y | 2L | 42 | 2100 | 4-Stroke | Overhead | 1 | 1 | Yes | Heated | Yes | Water/Coolant mixture | Naturally Aspirated | TNO Science and Industry | JLLTBM0034107 | Mobile Part 1048 | 0.18 | g/kW-hr | 0.07 | g/kW-hr |  |  |  |  | 0 | g/kW-hr | 0 | Steady-State Additive |  | 0 |  |  |  | 0.1 | 0.2 |  |  |  |  | 0.2 |  | 11.1 |  |  | 1.3 |  |  |  | 2017-03-31 14:22 | 2018-01-01
Power Solutions International, Inc. | PSI | KPSIB14.6NGP | 2019 | Standard | Alternative Useful Life | 8760 | Alternative useful life is equivalent to the basic mechanical engine warranty in hours. | No | Yes | Yes | APWRB14.6NGP | Electronic Compensation | 8 | V | Dual-Fuel (Two or more separate fuel sources, separate combustion) | LPG/Propane | 1048 D2 | Mixer | Y | 14.6L | 335 | 1800 | 4-Stroke | Overhead | 1 | 1 | Yes | Heated | Yes | Water/Coolant mixture | Turbocharged | Intertek Carnot Emission Services | KPSIBM0044976 | Mobile Part 1048 | 0.151 | g/kW-hr | 0.059 | g/kW-hr |  |  |  |  | 0.038 | g/kW-hr | 0.145 | Steady-State Additive |  | 0.025 |  | 0.025 |  | 0.307 | 0.3 |  |  |  |  | 0.4 |  | 4.4 |  |  | 2.7 | 652.04 |  |  | 2019-03-18 23:26 | 2019-03-20
Generac Power Systems, Inc. | GNX | HGNXB08.02C1 | 2017 | Standard | 5000 Hours / 7 Years |  |  | Yes | No | Yes | GGNXB08.02C1 | Electronic Compensation | 8 | V | Single Fuel | Natural Gas | ISO D-1 | Mixer | Y | 8L | 135 | 2500 | 4-Stroke | Overhead | 1 | 1 | Yes | Heated | Yes | Water/Coolant mixture | Naturally Aspirated | The Waukesha Facility (HQ) | HGNXBM0033971 | Part 60 Subpart JJJJ Table 1 | 1.18 | g/kW-hr |  |  |  |  | 0.04 | g/kW-hr | 0.3 | g/kW-hr | 1.591 | Steady-State Multiplicative |  |  |  |  | 1 | 2.723 | 1.9 |  |  | 0.0 | 0.8 |  |  | 2.7 | 0.9 | 1.3 |  | 557.2 |  |  | 2017-03-23 16:29 | 2017-03-31
Weichai America Corporation | WCA | NWCAB06.7GTA | 2022 | Standard | 5000 Hours / 7 Years |  |  | No | Yes | Yes | JWCAB06.7GTA | Electronic Compensation | 6 | Inline | Dual-Fuel (Two or more separate fuel sources, separate combustion) | Natural Gas | ISO D-1 | Mixer | Y | 6.8L | 150 | 2200 | 4-Stroke | Overhead | 1 | 1 | Yes | Heated | Yes | Water/Coolant mixture | Turbocharged | Econtrols, Inc. | NWCABM0061199 | Part 60 Subpart JJJJ Table 1 | 0.148 | g/Hp-hr |  |  |  |  | 0.001 | g/Hp-hr | 0.019 | g/Hp-hr | 1.591 | Steady-State Multiplicative |  | 1 |  | 1 | 1 | 2.723 | 0.2 |  |  | 0.0 | 0.1 |  |  | 2 | 0.7 | 1 |  | 456.387 | 0.056 | 0 | 2021-11-05 12:33 | 2022-01-01
Arrow Engine Company | ARW | PARWB06.5PNA | 2023 | Standard | 5000 Hours / 7 Years |  |  | Yes | Yes | Yes | NARWB06.5PNA | Electronic Compensation | 6 | Inline | Dual-Fuel (Two or more separate fuel sources, separate combustion) | Natural Gas | 1048 D2 | Carburetor | Y | 6.5L | 79 | 1800 | 4-Stroke | Overhead | 1 | 1 | Yes | Heated | Yes | Water/Coolant mixture | Naturally Aspirated | Woodward | PARWBM0068270 | Mobile Part 1048 | 0.24 | g/kW-hr |  |  | 0.06 | g/kW-hr |  |  | 0.47 | g/kW-hr | 1.591 | Steady-State Multiplicative |  | 1 |  | 1 |  | 2.723 | 0.4 | [5 empty] | 1.3 | 4.4 |  |  | 2.7 | 893 | 1.98 |  | 2022-12-09 16:04 | 2023-01-01
Zenith Power Products | ZPP | HZPPB04.4P44 | 2017 | Standard | 5000 Hours / 7 Years |  |  | Yes | Yes | Yes | 8ZPPB04.4P44 | Electronic Compensation | 6 | Inline | Dual-Fuel (Two or more separate fuel sources, separate combustion) | Natural Gas | ISO D-1 | Carburetor | Y | 4.4L | 81 | 3000 | 4-Stroke | Overhead | 1 | 1 | Yes | Heated | Yes | Water/Coolant mixture | Naturally Aspirated | Zenith Power Products | HZPPBM0032155 | Stationary Part 1048 | 1.49 | g/kW-hr |  |  | 0 | g/kW-hr |  |  | 0.13 | g/kW-hr | 1.591 | Steady-State Multiplicative |  | 1 |  | 1 |  | 2.723 | 2.4 | [5 empty] | 0.4 | 4.4 |  |  | 2.7 |  |  |  | 2016-11-07 11:31 | 2017-01-01
Origin Engines | ORG | MORGB04.3PNA | 2021 | Standard | 5000 Hours / 7 Years |  |  | Yes | Yes | Yes | LORGB04.3PNA | Electronic Compensation | 6 | V | Dual-Fuel (Two or more separate fuel sources, separate combustion) | LPG/Propane | 1048 D2 | Carburetor | Y | 4.3L | 84 | 2800 | 4-Stroke | Overhead | 1 | 1 | Yes | Heated | Yes | Water/Coolant mixture | Naturally Aspirated | Electronic MicroSystems | MORGBM0057652 | Stationary Part 1048 | 0.16 | g/kW-hr | 0.09 | g/kW-hr |  |  |  |  | 0.12 | g/kW-hr | 1.591 | Steady-State Multiplicative |  | 1 |  | 1 |  | 2.723 | 0.3 |  |  |  |  | 0.4 |  | 20.6 |  |  | 0.8 | 848 | 0 | 0.04 | 2021-05-26 16:15 | 2021-06-01
Origin Engines | ORG | FORGB08.0STA | 2015 | Standard | 5000 Hours / 7 Years |  |  | Yes | Yes | Yes | DORGB08.0STA | Electronic Compensation | 8 | V | Dual-Fuel (Two or more separate fuel sources, separate combustion) | LPG/Propane | 1048 D2 | Carburetor | Y | 8L | 169 | 2800 | 4-Stroke | Overhead | 1 | 1 | Yes | Heated | Yes | Water/Coolant mixture | Naturally Aspirated | Electronic MicroSystems | FORGBM0023294 | Mobile | 0.52 | g/kW-hr | 0.06 | g/kW-hr |  |  |  |  | 0.06 | g/kW-hr | 1.591 | Steady-State Multiplicative |  | 1 |  | 1 |  | 2.723 | 0.8 |  |  |  |  | 0.2 |  | 20.6 |  |  | 0.8 | 760 | 0 |  | 2015-01-30 14:58 | 2015-02-01
INNIO Waukesha Gas Engines Inc. | DRS | JDRSB24.0VGF | 2018 | Standard | Alternative Useful Life | 12000 | Please see EPA agreement via email titled, "RE DFs for Dresser Inc 24L and 18L 12 000 hour Useful Life." | Yes | Yes | Yes | HDRSB24.0VGF | Electronic Compensation | 8 | Inline | Dual-Fuel (Two or more separate fuel sources, separate combustion) | LPG/Propane | 1048 D2 | Carburetor | Y | 24L | 436.2 | 1800 | 4-Stroke | Overhead | 2 | 2 | Yes | Heated | Yes | Water/Coolant mixture | Turbocharged | Electronic Microsystems LLC | JDRSBM0037059 | Stationary Part 1048 | 0.56 | g/kW-hr | 0.16 | g/kW-hr |  |  |  |  | 0.03 | g/kW-hr | 1.39 | Steady-State Multiplicative |  | 2.31 |  |  |  | 4.22 | 0.8 |  |  |  |  | 0.5 |  | 20.6 |  |  | 0.8 | 993 | 0 |  | 2017-10-11 15:51 | 2018-01-01
Power Solutions International, Inc. | PSI | NPSIB21.9NGP | 2022 | Standard | Alternative Useful Life | 8760 | Alternative useful life is equivalent to the basic mechanical engine warranty in hours. | No | Yes | Yes | BPWRB21.9NGP | Electronic Compensation | 12 | V | Dual-Fuel (Two or more separate fuel sources, separate combustion) | LPG/Propane | 1048 D2 | Mixer | Y | 21.9L | 515 | 1800 | 4-Stroke | Overhead | 1 | 1 | Yes | Heated | Yes | Water/Coolant mixture | Turbocharged | PSI EDC Burr Ridge | NPSIBM0057878 | Stationary Part 1048 | 0.312 | g/kW-hr | 0.077 | g/kW-hr |  |  |  |  | 0.04 | g/kW-hr | 0.145 | Steady-State Additive |  | 0.025 |  |  |  | 0.307 | 0.5 |  |  |  |  | 0.4 |  | 4.4 |  |  | 2.7 | 819.7 |  |  | 2021-06-02 15:22 | 2022-01-03
Power Solutions International, Inc. | PSI | GPSIB21.9NGP | 2016 | Standard | 5000 Hours / 7 Years |  |  | No | Yes | Yes | APWRB21.9NGP | Electronic Compensation | 12 | V | Dual-Fuel (Two or more separate fuel sources, separate combustion) | LPG/Propane | 1048 D2 | Mixer | Y | 21.9L | 485 | 1800 | 4-Stroke | Overhead | 1 | 1 | Yes | Heated | Yes | Water/Coolant mixture | Turbocharged | Electronic Microsystems | GPSIBM0026251 | Mobile Part 1048 | 0.282 | g/kW-hr | 0.026 | g/kW-hr |  |  |  |  | 0.052 | g/kW-hr | 1.01 | Steady-State Multiplicative |  | 2.798 |  | 2.798 |  | 2.465 | 0.3 |  |  |  |  | 0.2 |  | 4.4 |  |  | 2.7 | 811.95 | 0 |  | 2015-09-21 13:16 | 2016-01-01
Power Solutions International, Inc. | PSI | BPSIB1.602ED | 2011 | Standard | Alternative Useful Life | 500 | 2 years/500 hours per 40 CFR 90 Phase 1 for emergency stationary 25-130hp. | No | Yes | Yes | 9PSIB1.602ED | Electronic Compensation | 4 | Inline | Dual-Fuel (Two or more separate fuel sources, separate combustion) | LPG/Propane | G2 | Mixer | Y | 1.6L | 20.3 | 3600 | 4-Stroke | Overhead | 1 | 1 | Yes | Heated | Yes | Water/Coolant mixture | Naturally Aspirated | Intertek Carnot Emission Services | BPSIBM0001785 | Stationary | 39.16 | g/kW-hr | 1.36 | g/kW-hr |  |  |  |  | 6.84 | g/kW-hr | 0 | Steady-State Additive |  | 0 |  | 0 |  | 0 | 39.2 |  |  |  |  | 8.2 |  | 519 |  |  | 13.4 | 946.73 |  |  | 2010-12-08 14:34 | 2011-01-01
Kubota Corporation | KBX | KKBXB03.8CFA | 2019 | Standard | 5000 Hours / 7 Years |  |  | No | No | Yes | FKBXB03.8CFA | Electronic Compensation | 4 | Inline | Dual-Fuel (Two or more separate fuel sources, separate combustion) | Natural Gas | Part 1048 Transient | Mixer | Y | 3.8L | 54.31 | 2600 | 4-Stroke | Overhead | 1 | 1 | Yes | Heated | Yes | Water/Coolant mixture | Naturally Aspirated | Kubota Japan | KKBXBM0042456 | Mobile Part 1048 | 2.41 | g/kW-hr |  |  | 0.02 | g/kW-hr |  |  | 0 | g/kW-hr | 1.532 | Transient Multiplicative |  | 1.62 |  | 1.62 |  | 1.969 | 3.7 | [5 empty] | 0.0 | 20.6 |  |  | 0.8 | 792 | 0.008 | 0 | 2018-10-08 21:15 | 2019-01-01
Cummins Inc. | CEX | CCEXB08.1GDA | 2012 | Standard | Alternative Useful Life | 1000 | 1000hrs/7yrs | No | No | Yes | BCEXB08.1GDA | Electronic Compensation | 8 | V | Dual-Fuel (Two or more separate fuel sources, separate combustion) | LPG/Propane | 1048 D2 | Mixer | Y | 8.1L | 157 | 1800 | 4-Stroke | Overhead | 1 | 1 | Yes | Heated | Yes | Water/Coolant mixture | Turbocharged | Cummins Power Generation | CCEXBM0006223 | Stationary | 0.32 | g/kW-hr | 0.27 | g/kW-hr |  |  |  |  | 0.12 | g/kW-hr | 1.717 | Steady-State Multiplicative |  | 1.618 |  |  | 1 | 3.597 | 0.5 |  |  |  | 0.4 |  |  | 4.4 | 1 | 2 | 2.7 |  |  |  | 2011-11-01 16:39 | 2012-01-01
INNIO Waukesha Gas Engines Inc. | DRS | DDRSB115.VHP | 2013 | Standard | Alternative Useful Life | 24000 | Please see Test Report and Maintenance Schedule | Yes | Yes | No |  | Electronic Compensation | 12 | V | Dual-Fuel (Two or more separate fuel sources, separate combustion) | Natural Gas | ISO D-1 | Carburetor | Y | 95L, 115L | 1252.8 | 1200 | 4-Stroke | Overhead | 2 | 2 | Yes | Unheated | Yes | Water/Coolant mixture | Turbocharged | CE-Cert | DDRSBM0023267 | Stationary | 0.35 | g/kW-hr |  |  |  |  | 0.01 | g/kW-hr | 0.01 | g/kW-hr | 5.56 | Steady-State Multiplicative |  | 0.02 |  |  | 0.02 | 0.3 | 1.9 |  |  | 0.0 | 0.3 |  |  | 20.6 | 0.9 | 1.3 | 0.8 | 665 | 0.21 |  | 2015-01-26 18:24 | 2015-01-26
Power Solutions International, Inc. | PSI | DPSIB2.972ED | 2013 | Standard | Alternative Useful Life | 500 | 2 years/500 hours per 40 CFR 90 Phase 1 for emergency stationary 25-130hp. | No | Yes | Yes | 9PSIB2.972ED | Electronic Compensation | 4 | Inline | Dual-Fuel (Two or more separate fuel sources, separate combustion) | LPG/Propane | G2 | Mixer | Y | 3L | 36.7 | 1800 | 4-Stroke | Overhead | 1 | 1 | Yes | Heated | Yes | Water/Coolant mixture | Naturally Aspirated | Intertek Carnot Emission Services | DPSIBM0011353 | Stationary | 32.66 | g/kW-hr | 1.35 | g/kW-hr |  |  |  |  | 8.58 | g/kW-hr | 0 | Steady-State Additive |  | 0 |  | 0 |  | 0 | 32.7 |  |  |  |  | 9.9 |  | 519 |  |  | 13.4 | 888.48 | 0.11 |  | 2012-10-29 06:52 | 2013-01-01
Zenith Power Products | ZPP | GZPPB01.6H16 | 2016 | Standard | 5000 Hours / 7 Years |  |  | Yes | Yes | Yes | 6ZPPB01.6H16 | Electronic Compensation | 4 | Inline | Dual-Fuel (Two or more separate fuel sources, separate combustion) | Natural Gas | ISO D-1 | Carburetor | Y | 1.6L | 33 | 3000 | 4-Stroke | Overhead | 2 | 2 | Yes | Heated | Yes | Water/Coolant mixture | Naturally Aspirated | Zenith Power Products | GZPPBM0030295 | Stationary Part 1048 | 1.08 | g/kW-hr |  |  | 0 | g/kW-hr |  |  | 0.03 | g/kW-hr | 1 | Steady-State Multiplicative |  |  |  | 1 |  | 1 | 1.1 | [5 empty] | 0.0 | 20.6 |  |  | 0.8 | 1445 | 1.3 |  | 2016-08-24 13:43 | 2016-09-01
Guascor Energy S.A.U. | GSR | RGSRB56.0LTA | 2024 | Standard | Alternative Useful Life | 8800 | An 8800 hour useful life is justified because the RGSRB560LTA engine is more durable than the typical LSI engine and the hours component of the standard and high-cost emissions warranties is 8800 hours. | Yes | Yes | No |  | Electronic Compensation | 16 | V | Dual-Fuel (Two or more separate fuel sources, separate combustion) | Natural Gas | ISO D-1 | Mixer | Y | 56L | 1067 | 1800 | 4-Stroke | Overhead | 2 | 2 | No |  | Yes | Water/Coolant mixture | Turbocharged | Electronic MicroSystems, LLC | RGSRBM0074110 | Mobile Part 1048 | 0 | g/kW-hr |  |  | 0.27 | g/kW-hr |  |  | 1.25 | g/kW-hr | 3.104 | Steady-State Multiplicative |  | 1.031 |  | 1.031 |  | 1 | 0.0 | [5 empty] | 1.5 | 4.4 |  |  | 2.7 | 648 | 1.91 | 0 | 2023-11-13 10:11 | 2024-01-01
Engine Distributors, Inc. | EDI | GEDIB01.5TSG | 2016 | Standard | 5000 Hours / 7 Years |  |  | Yes | Yes | No |  | Electronic Compensation | 4 | Inline | Dual-Fuel (Two or more separate fuel sources, separate combustion) | Natural Gas | ISO D-1 | Mixer | Y | 1.5L | 39 | 3600 | 4-Stroke | Overhead | 1 | 1 | Yes | Heated | Yes | Water/Coolant mixture | Naturally Aspirated | EControls, Inc | GEDIBM0027995 | Stationary Part 1048 | 0.09 | g/kW-hr |  |  | 0.05 | g/kW-hr |  |  | 0.03 | g/kW-hr | 1.591 | Steady-State Multiplicative |  | 0 |  | 0 |  | 0.08 | 0.1 | [5 empty] | 0.2 | 20.6 |  |  | 0.8 | 545 |  |  | 2015-12-15 13:39 | 2016-01-01
Power Solutions International, Inc. | PSI | LPSIB39.2NGP | 2020 | Standard | Alternative Useful Life | 8760 | Alternative useful life is equivalent to the basic mechanical engine warranty in hours. | No | Yes | Yes | KPSIB39.2NGP | Electronic Compensation | 12 | V | Dual-Fuel (Two or more separate fuel sources, separate combustion) | LPG/Propane | 1048 D2 | Mixer | Y | 39.2L | 952 | 1800 | 4-Stroke | Overhead | 2 | 2 | Yes | Heated | Yes | Water/Coolant mixture | Turbocharged | Excel Engineering | LPSIBM0050092 | Mobile Part 1048 | 0.476 | g/kW-hr | 0.069 | g/kW-hr |  |  |  |  | 0.022 | g/kW-hr | 0.145 | Steady-State Additive |  | 0.025 |  | 0.025 |  | 0.307 | 0.6 |  |  |  |  | 0.4 |  | 4.4 |  |  | 2.7 | 1015 | 0.042 | 0 | 2019-12-27 12:50 | 2020-01-01
Kubota Corporation | KBX | NKBXB03.8CFA | 2022 | Standard | 5000 Hours / 7 Years |  |  | No | No | Yes | FKBXB03.8CFA | Electronic Compensation | 4 | Inline | Dual-Fuel (Two or more separate fuel sources, separate combustion) | Gasoline (as defined in 1065.710) | C2 | Multiport Injection | Y | 3.8L | 58.04 | 2600 | 4-Stroke | Overhead | 1 | 1 | Yes | Heated | Yes | Water/Coolant mixture | Naturally Aspirated | Kubota Corporation - Rinkai Plant | NKBXBM0060755 | Mobile Part 1048 | 1.28 | g/kW-hr | 0.01 | g/kW-hr |  |  |  |  | 0.04 | g/kW-hr | 1.02 | Steady-State Multiplicative |  | 1.131 |  | 1.131 |  | 1 | 1.3 |  |  |  |  | 0.1 |  | 20.6 |  |  | 0.8 | 1119 | 0.003 | 0.002 | 2021-10-13 21:36 | 2022-01-01
Caterpillar Inc. | CPX | RCPXB27.0CTR | 2024 | Standard | Alternative Useful Life | 8000 | Design life as indicated by the Top End UL is 8,000 hours | Yes | Yes | Yes | GCPXB27.0CTR | Electronic Compensation | 12 | V | Single Fuel | Natural Gas | 1048 D2 | Carburetor | Y | 27L | 447 | 1800 | 4-Stroke | Overhead | 2 | 2 | Yes | Heated | Yes | Water/Coolant mixture | Turbocharged | Mossville Technical Center | RCPXBM0070325 | Mobile Part 1048 | 0.14 | g/kW-hr |  |  | 0.91 | g/kW-hr |  |  | 0.04 | g/kW-hr | 3.104 | Steady-State Multiplicative |  |  |  | 1.031 |  | 1 | 0.4 | [5 empty] | 1.0 | 4.4 |  |  | 2.7 | 789.4 | 1.122 | 0 | 2023-06-01 08:58 | 2023-12-01
Kubota Corporation | KBX | RKBXB01.5PFA | 2024 | Standard | 5000 Hours / 7 Years |  |  | No | No | Yes | FKBXB01.5PFA | Electronic Compensation | 4 | Inline | Dual-Fuel (Two or more separate fuel sources, separate combustion) | CARB LEV3 E10 Regular Gasoline | Part 1048 Transient | Multiport Injection | Y | 1.5L | 40.48 | 3607 | 4-Stroke | Overhead | 1 | 1 | Yes | Heated | Yes | Water/Coolant mixture | Naturally Aspirated | Kubota Corporation - Rinkai Plant | RKBXBM0076394 | Mobile Part 1048 | 2.26 | g/kW-hr | 0.01 | g/kW-hr |  |  |  |  | 0.06 | g/kW-hr | 1.54 | Transient Multiplicative |  | 2.354 |  | 2.354 |  | 2.281 | 3.5 |  |  |  |  | 0.2 |  | 20.6 |  |  | 0.8 | 1064 | 0.004 | 0.007 | 2024-04-12 00:48 | 2024-05-01
EControls, Inc. | ECN | GECNB2.40BBB | 2016 | Standard | 5000 Hours / 7 Years |  |  | No | No | Yes | AECNB2.40BBB | No Compensation Required | 4 | Inline | Dual-Fuel (Two or more separate fuel sources, separate combustion) | LPG/Propane | C2 | Carburetor | Y | 2.4L | 57.5 | 3000 | 4-Stroke | Overhead | 2 | 2 | Yes | Heated | Yes | Water/Coolant mixture | Naturally Aspirated | Intertak Carnot Emission Services | GECNBM0022180 | Mobile | 0.57 | g/kW-hr | 0.06 | g/kW-hr |  |  |  |  | 0.04 | g/kW-hr | 1 | Steady-State Multiplicative |  | 0 |  |  |  | 0 | 0.6 |  |  |  |  | 0.1 |  | 20.6 |  |  | 0.8 |  |  |  | 2014-11-19 13:56 | 2015-01-01
KEM Equipment, Inc. | KEM | JKEMB08.0WHG | 2018 | Standard | 5000 Hours / 7 Years |  |  | Yes | Yes | Yes | FKEMB08.0WHG | Electronic Compensation | 8 | V | Dual-Fuel (Two or more separate fuel sources, separate combustion) | Natural Gas | 1048 D2 | Mixer | Y | 8L | 125.3 | 2200 | 4-Stroke | Overhead | 1 | 1 | Yes | Heated | Yes | Water/Coolant mixture | Naturally Aspirated | KEM Emission Certificate Test Laboratory | JKEMBM0035351 | Mobile Part 1048 | 0.17 | g/kW-hr |  |  | 0.27 | g/kW-hr |  |  | 0.01 | g/kW-hr | 1.591 | Steady-State Multiplicative |  | 1 |  | 1 |  | 2.723 | 0.3 | [5 empty] | 0.3 | 20.6 |  |  | 0.8 | 723 | 0.02 |  | 2017-07-19 02:54 | 2018-01-01
Kubota Corporation | KBX | EKBXB02.5HFA | 2014 | Standard | 5000 Hours / 7 Years |  |  | No | No | No |  | Electronic Compensation | 4 | Inline | Dual-Fuel (Two or more separate fuel sources, separate combustion) | LPG/Propane | 1048 D2 | Mixer | Y | 2.5L | 43.8 | 2700 | 4-Stroke | Overhead | 1 | 1 | Yes | Heated | Yes | Water/Coolant mixture | Naturally Aspirated | Kubota Japan | EKBXBM0018206 | Stationary | 0.59 | g/kW-hr | 0.04 | g/kW-hr |  |  |  |  | 0.01 | g/kW-hr | 3.394 | Steady-State Multiplicative |  | 1.575 |  | 1.575 |  | 17.093 | 2.0 |  |  |  |  | 0.2 |  | 20.6 |  |  | 0.8 | 1002 | 0.015 | 0 | 2013-12-24 19:55 | 2014-03-01
Engine Distributors, Inc. | EDI | KEDIB01.5TSG | 2019 | Standard | 5000 Hours / 7 Years |  |  | Yes | No | Yes | GEDIB01.5TSG | Electronic Compensation | 4 | Inline | Dual-Fuel (Two or more separate fuel sources, separate combustion) | LPG/Propane | 1048 D2 | Mixer | Y | 1.5L | 42 | 3600 | 4-Stroke | Overhead | 1 | 1 | Yes | Heated | Yes | Water/Coolant mixture | Naturally Aspirated | EControls, Inc | KEDIBM0041151 | Stationary Part 1048 | 0.15 | g/kW-hr | 0.01 | g/kW-hr |  |  |  |  | 0.03 | g/kW-hr | 1.591 | Steady-State Multiplicative |  | 0 |  | 0 |  | 0.08 | 0.2 |  |  |  |  | 0.1 |  | 20.6 |  |  | 0.8 | 709 |  |  | 2018-08-22 16:16 | 2019-01-01
Generac Power Systems, Inc. | GNX | LGNXB06.82L5 | 2020 | Standard |  |  |  | No | No | Yes | AGNXB06.82L5 | Electronic Compensation | 10 | V | Single Fuel | Natural Gas | G2 | Mixer | Y | 6.8L | 74.3 | 1800 | 4-Stroke | Overhead | 1 | 1 | Yes | Heated | Yes | Water/Coolant mixture | Naturally Aspirated | Intertek Carnot Emission Services | LGNXBM0052569 | Part 90 Phase 1 | 0.5 | g/kW-hr |  |  | 0.07 | g/kW-hr |  |  | 0.03 | g/kW-hr | 1 | Steady-State Multiplicative |  |  |  | 1 |  | 1 | 0.5 | [5 empty] | 0.1 | 519 |  |  | 13.4 | 736 |  |  | 2020-07-22 17:49 | 2020-07-22
Industrial-Irrigation Services, Inc. | INR | MINRB10.3CSE | 2021 | Standard | 5000 Hours / 7 Years |  |  | Yes | Yes | No |  | Electronic Compensation | 8 | V | Dual-Fuel (Two or more separate fuel sources, separate combustion) | Natural Gas | ISO D-1 | Carburetor | Y | 10.3L | 215 | 2800 | 4-Stroke | Overhead | 1 | 1 | Yes | Heated | Yes | Water/Coolant mixture | Naturally Aspirated | Woodward Engine Lab | MINRBM0055868 | Part 60 Subpart JJJJ Table 1 | 0.15 | g/Hp-hr |  |  |  |  | 0 | g/Hp-hr | 0 | g/Hp-hr | 1.591 | Steady-State Multiplicative |  |  |  |  | 1 | 2.723 | 0.2 |  |  | 0.0 | 0.0 |  |  | 2 | 0.7 | 1 |  | 452 | 0.06 |  | 2020-12-06 18:39 | 2021-01-01
KEM Equipment, Inc. | KEM | PKEMB08.0WHG | 2023 | Standard | 5000 Hours / 7 Years |  |  | Yes | Yes | Yes | FKEMB08.0WHG | Electronic Compensation | 8 | V | Dual-Fuel (Two or more separate fuel sources, separate combustion) | LPG/Propane | 1048 D2 | Mixer | Y | 8L | 125.3 | 2200 | 4-Stroke | Overhead | 1 | 1 | Yes | Heated | Yes | Water/Coolant mixture | Naturally Aspirated | KEM Emission Certificate Test Laboratory | PKEMBM0066709 | Mobile Part 1048 | 2.24 | g/kW-hr | 0.13 | g/kW-hr |  |  |  |  | 0.12 | g/kW-hr | 1.591 | Steady-State Multiplicative |  | 1 |  | 1 |  | 2.723 | 3.6 |  |  |  |  | 0.5 |  | 20.6 |  |  | 0.8 | 861 |  |  | 2022-09-26 19:59 | 2023-01-01
Zenith Power Products | ZPP | MZPPB01.6GAM | 2021 | Standard | 5000 Hours / 7 Years |  |  | Yes | Yes | Yes | KZPPB01.6GAM | Electronic Compensation | 4 | Inline | Dual-Fuel (Two or more separate fuel sources, separate combustion) | LPG/Propane | 1048 D2 | Carburetor | Y | 1.6L | 37.1 | 4500 | 4-Stroke | Overhead | 2 | 2 | Yes | Heated | Yes | Water/Coolant mixture | Naturally Aspirated | Zenith Power Products 2 | MZPPBM0056084 | Mobile Part 1048 | 0.44 | g/kW-hr | 0.1 | g/kW-hr |  |  |  |  | 0 | g/kW-hr | 1.591 | Steady-State Multiplicative |  | 1 |  | 1 |  | 2.723 | 0.7 |  |  |  |  | 0.1 |  | 20.6 |  |  | 0.8 | 728 |  |  | 2020-12-14 20:37 | 2021-01-01
Weichai America Corporation | WCA | NWCAB04.5WHG | 2022 | Standard | 5000 Hours / 7 Years |  |  | No | Yes | Yes | KWCAB04.5WHG | Electronic Compensation | 4 | Inline | Dual-Fuel (Two or more separate fuel sources, separate combustion) | Natural Gas | ISO D-1 | Mixer | Y | 4.5L | 57.9 | 2200 | 4-Stroke | Overhead | 1 | 1 | Yes | Heated | Yes | Water/Coolant mixture | Naturally Aspirated | Excel Engineering | NWCABM0061150 | Stationary Part 1048 | 1.9 | g/kW-hr |  |  | 0.01 | g/kW-hr |  |  | 0 | g/kW-hr | 1.591 | Steady-State Multiplicative |  | 1 |  | 1 |  | 2.723 | 3.0 | [5 empty] | 0.0 | 20.6 |  |  | 0.8 | 667 | 0.05 | 0 | 2021-11-05 11:40 | 2022-01-01
Engine Distributors, Inc. | EDI | KEDIB01.5TSG | 2019 | Standard | 5000 Hours / 7 Years |  |  | Yes | No | Yes | GEDIB01.5TSG | Electronic Compensation | 4 | Inline | Dual-Fuel (Two or more separate fuel sources, separate combustion) | LPG/Propane | C2 | Mixer | Y | 1.5L | 42 | 3600 | 4-Stroke | Overhead | 1 | 1 | Yes | Heated | Yes | Water/Coolant mixture | Naturally Aspirated | EControls, Inc | KEDIBM0041148 | Mobile Part 1048 | 0.23 | g/kW-hr | 0.03 | g/kW-hr |  |  |  |  | 0.04 | g/kW-hr | 1.591 | Steady-State Multiplicative |  | 0 |  | 0 |  | 0.08 | 0.4 |  |  |  |  | 0.2 |  | 20.6 |  |  | 0.8 | 794 |  |  | 2018-08-22 16:16 | 2019-01-01
Weichai America Corporation | WCA | RWCAB06.7WHG | 2024 | Standard | 5000 Hours / 7 Years |  |  | No | Yes | Yes | HWCAB06.7WHG | Electronic Compensation | 6 | Inline | Dual-Fuel (Two or more separate fuel sources, separate combustion) | LPG/Propane | 1048 D2 | Mixer | Y | 6.7L | 99.5 | 2200 | 4-Stroke | Overhead | 1 | 1 | Yes | Heated | Yes | Water/Coolant mixture | Naturally Aspirated | Econtrols, Inc. | RWCABM0075416 | Mobile Part 1048 | 1.15 | g/kW-hr | 0.3 | g/kW-hr |  |  |  |  | 0.05 | g/kW-hr | 1.591 | Steady-State Multiplicative |  | 1 |  | 1 |  | 2.723 | 1.8 |  |  |  |  | 0.4 |  | 20.6 |  |  | 0.8 | 826 | 0.05 | 0.02 | 2024-01-24 16:48 | 2024-02-24
Global Component Technologies Corporation | NFX | RNFXB02.548E | 2024 | Standard | 5000 Hours / 7 Years |  |  | No | No | Yes | PNFXB02.548E | Electronic Compensation | 4 | Inline | Dual-Fuel (Two or more separate fuel sources, separate combustion) | LPG/Propane | C2 | Throttle Body Injection | Y | 2.5L | 47 | 2700 | 4-Stroke | Overhead | 2 | 2 | Yes | Heated | Yes | Water/Coolant mixture | Naturally Aspirated | SGS North America Inc. (NRSI Test Lab) | RNFXBM0077626 | Mobile Part 1048 | 3.14 | g/kW-hr | 0.28 | g/kW-hr |  |  |  |  | 0 | g/kW-hr | 1 | Steady-State Multiplicative |  | 1 |  |  |  | 2.416 | 3.1 |  |  |  |  | 0.3 |  | 20.6 |  |  | 0.8 | 930 |  |  | 2024-07-05 02:42 | 2024-07-11
Origin Engines | ORG | MORGB06.2PNA | 2021 | Standard | 5000 Hours / 7 Years |  |  | Yes | Yes | Yes | LORGB06.2PNA | Electronic Compensation | 8 | V | Single Fuel | Gasoline (as defined in 1065.710) | 1048 D2 | Multiport Injection | Y | 6.2L | 123 | 2800 | 4-Stroke | Overhead | 1 | 1 | Yes | Heated | Yes | Water/Coolant mixture | Naturally Aspirated | Electronic MicroSystems | MORGBM0060575 | Mobile Part 1048 | 0.51 | g/kW-hr | 0.04 | g/kW-hr |  |  |  |  | 0.01 | g/kW-hr | 1.591 | Steady-State Multiplicative |  | 1 |  |  |  | 2.723 | 0.8 |  |  |  |  | 0.1 |  | 20.6 |  |  | 0.8 | 968 | 0 | 0.05 | 2021-10-09 14:24 | 2021-10-11
Smith Power Products Inc | SPW | RSPWB76.3GIC | 2024 | Standard | Alternative Useful Life | 8000 | Same useful life as the compression-ignition family that this engine is based on. | Yes | Yes | Yes | PSPWB76.3GIC | No Compensation Required | 16 | V | Single Fuel | Natural Gas | 1048 High Load Cycle | Throttle Body Injection | Y | 76.3L | 2280 | 1500 | 4-Stroke | Overhead | 2 | 2 | Yes | Heated | Yes | Water/Coolant mixture | Turbocharged | Southwest Research Institute | RSPWBM0071448 | Mobile Part 1048 | 2.15 | g/kW-hr |  |  | 0.18 | g/kW-hr |  |  | 1.13 | g/kW-hr | 0.14 | Steady-State Additive |  |  |  | 0.04 |  | 0 | 2.3 | [5 empty] | 1.4 | 4.4 |  |  | 2.7 | 463 | 2.41 | 0.006 | 2023-07-26 17:26 | 2023-10-01
Global Component Technologies Corporation | NFX | MNFXB02.147D | 2021 | Standard | 5000 Hours / 7 Years |  |  | No | No | Yes | ANSXB02.147D | Electronic Compensation | 4 | Inline | Dual-Fuel (Two or more separate fuel sources, separate combustion) | Gasoline (as defined in 1065.710) | Part 1048 Transient | Multiport Injection | Y | 2.1L | 35.1 | 2700 | 4-Stroke | Overhead | 2 | 2 | Yes | Heated | Yes | Water/Coolant mixture | Naturally Aspirated | Nissan Techno Co., Ltd. (NRLSI Test Lab) | MNFXBM0050326 | Mobile Part 1048 | 1.35 | g/kW-hr | 0.01 | g/kW-hr |  |  |  |  | 0.13 | g/kW-hr | 2.777 | Transient Multiplicative |  | 1.268 |  |  |  | 1.289 | 3.7 |  |  |  |  | 0.2 |  | 20.6 |  |  | 0.8 |  |  |  | 2020-01-20 21:20 | 2021-01-01
Generac Power Systems, Inc. | GNX | JGNXB08.92C1 | 2018 | Standard | 5000 Hours / 7 Years |  |  | Yes | No | Yes | HGNXB08.92C1 | Electronic Compensation | 8 | V | Single Fuel | Natural Gas | ISO D-1 | Mixer | Y | 8.9L | 111.04 | 1800 | 4-Stroke | Overhead | 1 | 1 | Yes | Heated | Yes | Water/Coolant mixture | Naturally Aspirated | The Waukesha Facility (HQ) | JGNXBM0039020 | Part 60 Subpart JJJJ Table 1 | 0.09 | g/kW-hr |  |  |  |  | 0.23 | g/kW-hr | 0.01 | g/kW-hr | 1.591 | Steady-State Multiplicative |  |  |  |  | 1 | 2.723 | 0.1 |  |  | 0.2 | 0.0 |  |  | 4 | 1 | 2 |  | 537 |  |  | 2018-02-08 12:21 | 2018-02-16
Weichai America Corporation | WCA | MWCAB06.7EN6 | 2021 | Standard |  |  |  | No | Yes | Yes | HWCAB06.7EN6 | Electronic Compensation | 6 | Inline | Single Fuel | Natural Gas | G2 | Mixer | Y | 6.7L | 82.9 | 1800 | 4-Stroke | Overhead | 1 | 1 | Yes | Heated | Yes | Water/Coolant mixture | Naturally Aspirated | Econtrols, Inc. | MWCABM0055301 | Part 90 Phase 1 | 64.27 | g/kW-hr |  |  | 0.36 | g/kW-hr |  |  | 8.09 | g/kW-hr | 0 | Steady-State Additive |  |  |  | 0 |  | 0 | 64.3 | [5 empty] | 8.4 | 519 |  |  | 13.4 | 718 | 1.93 | 0.22 | 2020-11-03 17:27 | 2021-01-01
KEM Equipment, Inc. | KEM | NKEMB04.3CS2 | 2022 | Standard | 5000 Hours / 7 Years |  |  | Yes | Yes | Yes | EKEMB04.3CS2 | Electronic Compensation | 6 | V | Dual-Fuel (Two or more separate fuel sources, separate combustion) | Natural Gas | ISO D-1 | Mixer | Y | 4.3L | 78.7 | 2650 | 4-Stroke | Overhead | 1 | 1 | Yes | Heated | Yes | Water/Coolant mixture | Naturally Aspirated | KEM Emission Certificate Test Laboratory | NKEMBM0061611 | Part 60 Subpart JJJJ Table 1 | 0.14 | g/Hp-hr |  |  |  |  | 0.27 | g/Hp-hr | 0.06 | g/Hp-hr | 1.591 | Steady-State Multiplicative |  | 1 |  |  | 1 | 2.723 | 0.2 |  |  | 0.3 | 0.2 |  |  | 2 | 0.7 | 1 |  | 400 | 0.28 |  | 2021-11-23 08:42 | 2022-01-01
Industrial-Irrigation Services, Inc. | INR | PINRB10.3CSE | 2023 | Standard | 5000 Hours / 7 Years |  |  | Yes | Yes | No |  | Electronic Compensation | 8 | V | Dual-Fuel (Two or more separate fuel sources, separate combustion) | LPG/Propane | 1048 D2 | Carburetor | Y | 10.3L | 215 | 2800 | 4-Stroke | Overhead | 1 | 1 | Yes | Heated | Yes | Water/Coolant mixture | Naturally Aspirated | Woodward Engine Lab | PINRBM0068411 | Stationary Part 1048 | 0.33 | g/kW-hr | 0.03 | g/kW-hr |  |  |  |  | 0.01 | g/kW-hr | 1.591 | Steady-State Multiplicative |  | 1 |  | 1 |  | 2.723 | 0.5 |  |  |  |  | 0.1 |  | 7.9 |  |  | 1.7 | 841 | 0.02 |  | 2022-12-15 17:02 | 2023-01-01
Industrial Engines Ltd. | IDS | FIDSB04.9CAT | 2015 | Standard | 5000 Hours / 7 Years |  |  | Yes | Yes | Yes | BIDSB04.9CAT | Electronic Compensation | 6 | Inline | Single Fuel | Natural Gas | ISO D-1 | Mixer | Y | 4.9L | 75 | 2800 | 4-Stroke | Overhead | 1 | 1 | Yes | Heated | Yes | Water/Coolant mixture | Naturally Aspirated | Electronic MicroSystems, LLC | FIDSBM0019976 | Stationary | 0.08 | g/kW-hr |  |  |  |  | 0 | g/kW-hr | 0 | g/kW-hr | 0.432 | Steady-State Additive |  |  |  |  | 0 | 0.08 | 0.5 |  |  | 0.0 | 0.1 |  |  | 2.7 | 0.9 | 1.3 |  | 758 |  |  | 2014-07-23 22:12 | 2015-01-01
Generac Power Systems, Inc. | GNX | JGNXB05.42NN | 2018 | Standard |  |  |  | No | No | Yes | HGNXB05.42NN | No Compensation Required | 8 | V | Single Fuel | Natural Gas | G2 | Mixer | N | 5.4L | 61.21 | 3600 | 4-Stroke | Overhead | 1 | 1 | No |  | No | Water/Coolant mixture | Naturally Aspirated | The Waukesha Facility (HQ) | JGNXBM0035104 | Part 90 Phase 1 | 128.6 | g/kW-hr | 2.12 | g/kW-hr |  |  |  |  | 3.36 | g/kW-hr | 1 | Steady-State Multiplicative |  | 1 |  |  |  | 1 | 129 |  |  |  |  | 5.5 |  | 519 |  |  | 13.4 |  |  |  | 2017-07-11 14:24 | 2017-11-01
Power Solutions International | PWR | DPWRB14.6NGP | 2013 | Standard | 5000 Hours / 7 Years |  |  | Yes | Yes | Yes | APWRB14.6NGP | Electronic Compensation | 8 | V | Dual-Fuel (Two or more separate fuel sources, separate combustion) | Natural Gas | ISO D-1 | Mixer | Y | 14.6L | 335 | 1800 | 4-Stroke | Overhead | 1 | 1 | Yes | Heated | Yes | Water/Coolant mixture | Turbocharged | Intertek Carnot Emission Services | DPWRBM0012386 | Stationary | 0.08 | g/kW-hr |  |  |  |  | 0.06 | g/kW-hr | 0.1 | g/kW-hr | 1.591 | Steady-State Multiplicative |  |  |  |  | 1 | 2.723 | 0.1 |  |  | 0.1 | 0.3 |  |  | 2 | 0.7 | 1 |  |  |  |  | 2012-12-05 09:32 | 2013-01-01
KION North America Corp. | LLT | FLLTB02.0VWX | 2015 | Standard | 5000 Hours / 7 Years |  |  | No | No | Yes | 9LLTB02.0VWX | No Compensation Required | 4 | Inline | Single Fuel | LPG/Propane | C2 | Mixer | Y | 2L | 42 | 2100 | 4-Stroke | Overhead | 1 | 1 | Yes | Heated | Yes | Water/Coolant mixture | Naturally Aspirated | TNO Science and Industry | FLLTBM0021518 | Mobile | 0.18 | g/kW-hr | 0.07 | g/kW-hr |  |  |  |  | 0 | g/kW-hr | 0 | Steady-State Additive |  | 0 |  |  |  | 0.1 | 0.2 |  |  |  |  | 0.2 |  | 11.1 |  |  | 1.3 |  |  |  | 2014-10-08 13:13 | 2015-01-01
Power Solutions International, Inc. | PSI | KPSIB8.80NGP | 2019 | Standard | 5000 Hours / 7 Years |  |  | Yes | Yes | Yes | DPSIB8.80NGP | Electronic Compensation | 8 | V | Dual-Fuel (Two or more separate fuel sources, separate combustion) | Natural Gas | 1048 D2 | Mixer | Y | 8.8L | 183 | 3000 | 4-Stroke | Overhead | 1 | 1 | Yes | Heated | Yes | Water/Coolant mixture | Naturally Aspirated | Electronic Microsystems | KPSIBM0044782 | Mobile Part 1048 | 0.709 | g/kW-hr |  |  | 0 | g/kW-hr |  |  | 0.001 | g/kW-hr | 1 | Steady-State Multiplicative |  | 1.914 |  | 1.914 |  | 2.929 | 0.7 | [5 empty] | 0.0 | 20.6 |  |  | 0.8 | 734.4 | 0.09 |  | 2019-03-08 12:35 | 2019-03-08
Kubota Corporation | KBX | CKBXB01.6CFA | 2012 | Standard | 5000 Hours / 7 Years |  |  | No | No | Yes | BKBXB01.6CFA | Electronic Compensation | 4 | Inline | Dual-Fuel (Two or more separate fuel sources, separate combustion) | Gasoline (as defined in 1065.710) | Part 1048 Transient | Mixer | Y | 1.5L | 39.2 | 3600 | 4-Stroke | Overhead | 1 | 1 | Yes | Heated | Yes | Water/Coolant mixture | Naturally Aspirated | Intertek | CKBXBM0012641 | Mobile | 1.16 | g/kW-hr | 0.12 | g/kW-hr |  |  |  |  | 0.05 | g/kW-hr | 2.249 | Transient Multiplicative |  | 1 |  | 1 |  | 2.402 | 2.6 | [6 empty] | 20.6 |  |  | 0.8 | 1094 |  |  | 2012-12-12 16:35 | 2012-01-01
Caterpillar Inc. | CPX | MCPXB10.5CTR | 2021 | Standard | Alternative Useful Life | 8000 | Design life as indicated by the Top End UL is 8,000 hours | Yes | Yes | Yes | LCPXB10.5CTR | Electronic Compensation | 6 | Inline | Dual-Fuel (Two or more separate fuel sources, separate combustion) | LPG/Propane | 1048 D2 | Carburetor | Y | 10.5L | 164 | 1800 | 4-Stroke | Overhead | 2 | 2 | Yes | Heated | Yes | Water/Coolant mixture | Turbocharged | Southwest Research Institute | MCPXBM0052523 | Stationary Part 1048 | 1.289 | g/kW-hr | 1.102 | g/kW-hr |  |  |  |  | 0.027 | g/kW-hr | 1.591 | Steady-State Multiplicative |  | 1 |  | 1 |  | 2.723 | 2.1 |  |  |  |  | 1.2 |  | 4.4 |  |  | 2.7 | 877 | 0.053 | 0.003 | 2020-07-21 11:18 | 2021-01-01
Power Solutions International, Inc. | PSI | KPSIB8.80NGP | 2019 | Standard | 5000 Hours / 7 Years |  |  | Yes | Yes | Yes | DPSIB8.80NGP | Electronic Compensation | 8 | V | Dual-Fuel (Two or more separate fuel sources, separate combustion) | Natural Gas | ISO D-1 | Mixer | Y | 8.8L | 183 | 3000 | 4-Stroke | Overhead | 1 | 1 | Yes | Heated | Yes | Water/Coolant mixture | Naturally Aspirated | Electronic Microsystems | KPSIBM0044769 | Part 60 Subpart JJJJ Table 1 | 0.543 | g/Hp-hr |  |  |  |  | 0 | g/Hp-hr | 0.001 | g/Hp-hr | 1 | Steady-State Multiplicative |  |  |  |  | 1.914 | 2.929 | 0.5 |  |  | 0.0 | 0.0 |  |  | 2 | 0.7 | 1 |  | 480.7 | 0.079 |  | 2019-03-08 12:35 | 2019-03-08
KEM Equipment, Inc. | KEM | LKEMB04.3CS2 | 2020 | Standard | 5000 Hours / 7 Years |  |  | Yes | Yes | Yes | EKEMB04.3CS2 | Electronic Compensation | 6 | V | Dual-Fuel (Two or more separate fuel sources, separate combustion) | LPG/Propane | 1048 D2 | Mixer | Y | 4.3L | 88.4 | 2650 | 4-Stroke | Overhead | 1 | 1 | Yes | Heated | Yes | Water/Coolant mixture | Naturally Aspirated | KEM Emission Certificate Test Laboratory | LKEMBM0048369 | Mobile Part 1048 | 0.29 | g/kW-hr | 0.11 | g/kW-hr |  |  |  |  | 0.07 | g/kW-hr | 1.591 | Steady-State Multiplicative |  | 1 |  | 1 |  | 2.723 | 0.5 |  |  |  |  | 0.3 |  | 20.6 |  |  | 0.8 | 575 |  |  | 2019-10-02 11:51 | 2020-01-01
Arrow Engine Company | ARW | RARWB05.4A54 | 2024 | Standard | 5000 Hours / 7 Years |  |  | Yes | Yes | Yes | MARWB05.4A54 | Electronic Compensation | 6 | V | Dual-Fuel (Two or more separate fuel sources, separate combustion) | Natural Gas | ISO D-1 | Carburetor | Y | 5.4L | 62.5 | 1800 | 4-Stroke | Overhead | 1 | 1 | Yes | Heated | Yes | Water/Coolant mixture | Naturally Aspirated | Woodward | RARWBM0074800 | Stationary Part 1048 | 0.03 | g/kW-hr |  |  | 0.26 | g/kW-hr |  |  | 0.03 | g/kW-hr | 1.591 | Steady-State Multiplicative |  | 1 |  | 1 |  | 2.723 | 0.0 | [5 empty] | 0.3 | 4.4 |  |  | 2.7 | 790 | 0.52 |  | 2023-12-11 08:34 | 2024-01-01
Power Solutions International, Inc. | PSI | CPSIB1.60GLP | 2012 | Standard | 5000 Hours / 7 Years |  |  | No | No | Yes | 9PSIB1.60GLP | Electronic Compensation | 4 | Inline | Dual-Fuel (Two or more separate fuel sources, separate combustion) | Gasoline (as defined in 1065.710) | C2 | Multiport Injection | Y | 1.6L | 32.9 | 3000 | 4-Stroke | Overhead | 1 | 1 | Yes | Heated | Yes | Water/Coolant mixture | Naturally Aspirated | Intertek Carnot Emission Services | CPSIBM0005745 | Mobile | 0.77 | g/kW-hr | 0.02 | g/kW-hr |  |  |  |  | 0.01 | g/kW-hr | 1 | Steady-State Multiplicative |  | 4.719 |  |  |  | 1.933 | 0.8 |  |  |  |  | 0.1 |  | 4.4 |  |  | 2.7 | 1231.61 |  |  | 2011-10-12 15:59 | 2012-01-03
Power Solutions International, Inc. | PSI | CPSIB4.30GLP | 2012 | Standard | 5000 Hours / 7 Years |  |  | No | No | Yes | 9PSIB4.30GLP | Electronic Compensation | 6 | V | Dual-Fuel (Two or more separate fuel sources, separate combustion) | Gasoline (as defined in 1065.710) | C2 | Multiport Injection | Y | 4.3L | 97.7 | 3200 | 4-Stroke | Overhead | 1 | 1 | Yes | Heated | Yes | Water/Coolant mixture | Naturally Aspirated | Intertek Carnot Emission Services | CPSIBM0005718 | Mobile | 0.7 | g/kW-hr | 0.01 | g/kW-hr |  |  |  |  | 0.02 | g/kW-hr | 1 | Steady-State Multiplicative |  | 4.719 |  | 4.719 |  | 1.933 | 0.7 |  |  |  |  | 0.1 |  | 4.4 |  |  | 2.7 | 1069.83 |  |  | 2011-10-12 10:54 | 2012-01-02
Power Solutions International, Inc. | PSI | MPSIB04.3GLP | 2021 | Standard | 5000 Hours / 7 Years |  |  | No | No | Yes | GPSIB04.3GLP | Electronic Compensation | 6 | V | Dual-Fuel (Two or more separate fuel sources, separate combustion) | LPG/Propane | C2 | Mixer | Y | 4.3L | 99.3 | 3000 | 4-Stroke | Overhead | 1 | 1 | Yes | Heated | Yes | Water/Coolant mixture | Naturally Aspirated | Electronic Microsystems | MPSIBM0056463 | Mobile Part 1048 | 0.375 | g/kW-hr | 0.026 | g/kW-hr |  |  |  |  | 0.013 | g/kW-hr | 1 | Steady-State Multiplicative |  | 1.914 |  | 1.914 |  | 2.929 | 0.4 |  |  |  |  | 0.1 |  | 20.6 |  |  | 0.8 | 818.5 | 0.003 |  | 2021-01-18 12:16 | 2021-01-04
KEM Equipment, Inc. | KEM | FKEMB05.7CS1 | 2015 | Standard | 5000 Hours / 7 Years |  |  | Yes | Yes | Yes | BKEMB05.7SNL | Electronic Compensation | 8 | V | Dual-Fuel (Two or more separate fuel sources, separate combustion) | Natural Gas | ISO D-1 | Mixer | Y | 5.7L | 98.6 | 2650 | 4-Stroke | Overhead | 1 | 1 | Yes | Heated | Yes | Water/Coolant mixture | Naturally Aspirated | KEM Emission Certificate Test Laboratory | FKEMBM0020343 | Stationary | 0.32 | g/kW-hr |  |  |  |  | 0.07 | g/kW-hr | 0.01 | g/kW-hr | 1.591 | Steady-State Multiplicative |  | 1 |  |  | 1 | 2.723 | 0.5 |  |  | 0.1 | 0.0 |  |  | 2.7 | 0.9 | 1.3 | 0.8 | 666 |  |  | 2014-08-19 19:21 | 2015-01-01
Generac Power Systems, Inc. | GNX | BGNXB06.82C3 | 2011 | Standard | 5000 Hours / 7 Years |  |  | Yes | No | Yes | AGNXB06.82C3 | No Compensation Required | 10 | V | Single Fuel | Natural Gas | ISO D-1 | Mixer | Y | 6.8L | 112.6 | 3600 | 4-Stroke | Overhead | 1 | 1 | Yes | Heated | Yes | Water/Coolant mixture | Naturally Aspirated | Intertek Carnot Emission Services | BGNXBM0004543 | Stationary | 1.83 | g/kW-hr |  |  |  |  | 0.59 | g/kW-hr | 0.02 | g/kW-hr | 1.591 | Steady-State Multiplicative |  |  |  |  | 1 | 2.723 | 2.9 |  |  | 0.6 | 0.1 |  |  | 5.4 | 1.3 | 2.7 |  |  |  |  | 2011-06-14 15:31 | 2011-06-15
Aegis Energy Services LLC | AGN | FAGNB07.4CHP | 2015 | Standard | 5000 Hours / 7 Years |  |  | Yes | Yes | No |  | Electronic Compensation | 8 | V | Single Fuel | Natural Gas | ISO D-1 | Carburetor | Y | 7.4L | 105.1 | 2400 | 4-Stroke | Overhead | 1 | 1 | Yes | Heated | Yes | Water/Coolant mixture | Naturally Aspirated | Electronic MicroSystems | FAGNBM0022460 | Stationary | 0.87 | g/kW-hr |  |  |  |  | 0.02 | g/kW-hr | 0.09 | g/kW-hr | 1.591 | Steady-State Multiplicative |  |  |  |  | 1 | 2.723 | 1.4 |  |  | 0.0 | 0.2 |  |  | 2.7 | 0.9 | 1.3 |  | 684 | 1.26 |  | 2014-12-09 14:33 | 2015-01-01
Engine Distributors, Inc. | EDI | LEDIB02.5EN0 | 2020 | Standard |  |  |  | Yes | Yes | Yes | HEDIB02.5EN0 | Electronic Compensation | 4 | Inline | Single Fuel | Natural Gas | G2 | Mixer | Y | 2.5L | 33.6 | 3600 | 4-Stroke | Overhead | 2 | 2 | Yes | Heated | Yes | Water/Coolant mixture | Naturally Aspirated | EControls, Inc | LEDIBM0047590 | Part 90 Phase 1 | 47.67 | g/kW-hr |  |  | 0.33 | g/kW-hr |  |  | 7.47 | g/kW-hr | 1 | Steady-State Multiplicative |  |  |  | 1 |  | 1 | 47.7 | [5 empty] | 7.8 | 519 |  |  | 13.4 | 826 |  |  | 2019-09-05 10:45 | 2020-01-01
Industrial-Irrigation Services, Inc. | INR | KINRB06.2CSE | 2019 | Standard | 5000 Hours / 7 Years |  |  | Yes | Yes | No |  | Electronic Compensation | 8 | V | Dual-Fuel (Two or more separate fuel sources, separate combustion) | LPG/Propane | 1048 D2 | Carburetor | Y | 5.7L, 6.2L | 151 | 3000 | 4-Stroke | Overhead | 1 | 1 | Yes | Heated | Yes | Water/Coolant mixture | Naturally Aspirated | Woodward Engine Lab | KINRBM0047794 | Mobile Part 1048 | 0.55 | g/kW-hr | 0.02 | g/kW-hr |  |  |  |  | 0.01 | g/kW-hr | 1.591 | Steady-State Multiplicative |  | 1 |  | 1 |  | 2.723 | 0.9 |  |  |  |  | 0.0 |  | 4.4 |  |  | 2.7 | 905 | 0.02 |  | 2019-09-09 11:22 | 2019-10-01
Origin Engines | ORG | RORGB04.3PNA | 2024 | Standard | 5000 Hours / 7 Years |  |  | Yes | Yes | Yes | LORGB04.3PNA | Electronic Compensation | 6 | V | Dual-Fuel (Two or more separate fuel sources, separate combustion) | Natural Gas | ISO D-1 | Carburetor | Y | 4.3L | 84 | 2800 | 4-Stroke | Overhead | 1 | 1 | Yes | Heated | Yes | Water/Coolant mixture | Naturally Aspirated | Electronic MicroSystems | RORGBM0073887 | Stationary Part 1048 | 2.81 | g/kW-hr |  |  | 0.01 | g/kW-hr |  |  | 0.04 | g/kW-hr | 1.591 | Steady-State Multiplicative |  | 1 |  | 1 |  | 2.723 | 4.5 | [5 empty] | 0.1 | 20.6 |  |  | 0.8 | 650 | 0.58 | 0.01 | 2023-11-07 15:51 | 2024-01-01
Power Solutions International, Inc. | PSI | BPSIB1.60GLP | 2011 | Standard | 5000 Hours / 7 Years |  |  | No | No | Yes | 9PSIB1.60GLP | Electronic Compensation | 4 | Inline | Dual-Fuel (Two or more separate fuel sources, separate combustion) | Gasoline (as defined in 1065.710) | Part 1048 Transient | Multiport Injection | Y | 1.6L | 32.9 | 3000 | 4-Stroke | Overhead | 1 | 1 | Yes | Heated | Yes | Water/Coolant mixture | Naturally Aspirated | Intertek Carnot Emission Services | BPSIBM0000975 | Mobile | 1.23 | g/kW-hr | 0.04 | g/kW-hr |  |  |  |  | 0.03 | g/kW-hr | 1.913 | Transient Multiplicative |  | 1 |  |  |  | 7.549 | 2.4 |  |  |  |  | 0.3 |  | 4.4 |  |  | 2.7 | 1149.09 |  |  | 2010-11-22 15:09 | 2010-12-01
Power Solutions International, Inc. | PSI | EPSIB2.97GLP | 2014 | Standard | 5000 Hours / 7 Years |  |  | No | No | Yes | 6PSIB2.97GLP | Electronic Compensation | 4 | Inline | Dual-Fuel (Two or more separate fuel sources, separate combustion) | LPG/Propane | Part 1048 Transient | Mixer | Y | 3L | 60 | 3000 | 4-Stroke | Overhead | 1 | 1 | Yes | Heated | Yes | Water/Coolant mixture | Naturally Aspirated | Intertek Carnot Emission Services | EPSIBM0016069 | Mobile | 0.7 | g/kW-hr | 0.03 | g/kW-hr |  |  |  |  | 0.02 | g/kW-hr | 1.913 | Transient Multiplicative |  | 1 |  |  |  | 7.549 | 1.3 |  |  |  |  | 0.2 |  | 4.4 |  |  | 2.7 | 957.87 |  |  | 2013-08-21 13:02 | 2014-01-01
Kubota Corporation | KBX | RKBXB01.9GFA | 2024 | Standard | 5000 Hours / 7 Years |  |  | No | No | Yes | KKBXB01.9GFA | Electronic Compensation | 3 | Inline | Dual-Fuel (Two or more separate fuel sources, separate combustion) | LPG/Propane | Part 1048 Transient | Mixer | Y | 1.9L | 32.59 | 2717 | 4-Stroke | Overhead | 1 | 1 | Yes | Heated | Yes | Water/Coolant mixture | Naturally Aspirated | Kubota Corporation - Rinkai Plant | RKBXBM0076404 | Mobile Part 1048 | 0.98 | g/kW-hr | 0.01 | g/kW-hr |  |  |  |  | 0.09 | g/kW-hr | 1.297 | Transient Multiplicative |  | 1 |  | 1 |  | 1.226 | 1.3 |  |  |  |  | 0.1 |  | 20.6 |  |  | 0.8 | 904 | 0.004 | 0 | 2024-04-12 00:59 | 2024-05-01
KEM Equipment, Inc. | KEM | FKEMB03.0CS1 | 2015 | Standard | 5000 Hours / 7 Years |  |  | Yes | Yes | Yes | AKEMB03.0CN1 | Electronic Compensation | 4 | Inline | Dual-Fuel (Two or more separate fuel sources, separate combustion) | Natural Gas | ISO D-1 | Mixer | Y | 3L | 61.3 | 2700 | 4-Stroke | Overhead | 1 | 1 | Yes | Heated | Yes | Water/Coolant mixture | Naturally Aspirated | KEM Emission Certificate Test Laboratory | FKEMBM0020393 | Stationary | 0.64 | g/kW-hr |  |  | 0.11 | g/kW-hr |  |  | 0.02 | g/kW-hr | 1.591 | Steady-State Multiplicative |  | 1 |  | 1 |  | 2.723 | 1.0 | [5 empty] | 0.2 | 20.6 |  |  | 0.8 | 574 |  |  | 2014-08-19 20:18 | 2015-01-01
Engine Distributors, Inc. | EDI | MEDIB02.5MSG | 2021 | Standard | 5000 Hours / 7 Years |  |  | Yes | No | Yes | CEDIB02.5MSG | Electronic Compensation | 4 | Inline | Dual-Fuel (Two or more separate fuel sources, separate combustion) | Gasoline (as defined in 1065.710) | C2 | Sequential Multiport Injection | Y | 2.5L | 64.3 | 3200 | 4-Stroke | Overhead | 2 | 2 | Yes | Heated | Yes | Water/Coolant mixture | Naturally Aspirated | Electronic Microsystems Llc | MEDIBM0052135 | Mobile Part 1048 | 0.53 | g/kW-hr | 0.01 | g/kW-hr |  |  |  |  | 0.02 | g/kW-hr | 1.591 | Steady-State Multiplicative |  | 0 |  | 0 |  | 0.08 | 0.8 |  |  |  |  | 0.1 |  | 20.6 |  |  | 0.8 | 1036 | 0 |  | 2020-07-06 11:21 | 2021-01-01
Generac Power Systems, Inc. | GNX | JGNXB21.92C2 | 2018 | Standard | 5000 Hours / 7 Years |  |  | Yes | No | Yes | HGNXB21.92C2 | Electronic Compensation | 12 | V | Single Fuel | LPG/Propane | 1048 D2 |  |  | 21.9L | 414.4 | 1800 | 4-Stroke | Overhead | 1 | 1 | Yes | Heated | Yes | Water/Coolant mixture | Turbocharged | The Waukesha Facility (HQ) | JGNXBM0035206 | Stationary Part 1048 | 0.38 | g/kW-hr | 0.06 | g/kW-hr |  |  |  |  | 0.07 | g/kW-hr | 1.591 | Steady-State Multiplicative |  | 1 |  | 1 |  | 2.723 | 0.6 |  |  |  |  | 0.3 |  | 4.4 |  |  | 2.7 | 823 | 0.05 | 0.1 | 2017-07-12 14:27 | 2017-11-01
Power Solutions International, Inc. | PSI | KPSIB8.80NGP | 2019 | Standard | 5000 Hours / 7 Years |  |  | Yes | Yes | Yes | DPSIB8.80NGP | Electronic Compensation | 8 | V | Dual-Fuel (Two or more separate fuel sources, separate combustion) | LPG/Propane | 1048 D2 | Mixer | Y | 8.8L | 183 | 3000 | 4-Stroke | Overhead | 1 | 1 | Yes | Heated | Yes | Water/Coolant mixture | Naturally Aspirated | Electronic Microsystems | KPSIBM0044772 | Stationary Part 1048 | 1.199 | g/kW-hr | 0.039 | g/kW-hr |  |  |  |  | 0.002 | g/kW-hr | 0.145 | Steady-State Additive |  | 0.025 |  |  |  | 0.307 | 1.3 |  |  |  |  | 0.4 |  | 4.4 |  |  | 2.7 | 886.1 | 0.001 |  | 2019-03-08 12:35 | 2019-03-08
Power Solutions International, Inc. | PSI | NPSIB52.3NGP | 2022 | Standard | Alternative Useful Life | 8760 | Alternative useful life is equivalent to the basic mechanical engine warranty in hours. | No | Yes | Yes | LPSIB52.3NGP | Electronic Compensation | 16 | V | Dual-Fuel (Two or more separate fuel sources, separate combustion) | LPG/Propane | 1048 D2 | Mixer | Y | 52.3L | 1436 | 1800 | 4-Stroke | Overhead | 2 | 2 | Yes | Heated | Yes | Water/Coolant mixture | Turbocharged | Excel Engineering | NPSIBM0057896 | Stationary Part 1048 | 0.158 | g/kW-hr | 0.127 | g/kW-hr |  |  |  |  | 0.037 | g/kW-hr | 0.145 | Steady-State Additive |  | 0.025 |  | 0.025 |  | 0.307 | 0.3 |  |  |  |  | 0.5 |  | 4.4 |  |  | 2.7 | 754.063 | 0.082 | 0.005 | 2021-06-02 15:45 | 2022-01-03
Power Solutions International, Inc. | PSI | RPSIB52.3NGP | 2024 | Standard | Alternative Useful Life | 8760 | Alternative useful life is equivalent to the basic mechanical engine warranty in hours. | No | Yes | Yes | LPSIB52.3NGP | Electronic Compensation | 16 | V | Dual-Fuel (Two or more separate fuel sources, separate combustion) | Natural Gas | 1048 D2 | Mixer | Y | 52.3L | 1436 | 1800 | 4-Stroke | Overhead | 2 | 2 | Yes | Heated | Yes | Water/Coolant mixture | Turbocharged | Excel Engineering | RPSIBM0072875 | Mobile Part 1048 | 0.22 | g/kW-hr |  |  | 0 | g/kW-hr |  |  | 0.012 | g/kW-hr | 0.145 | Steady-State Additive |  | 0.025 |  | 0.025 |  | 0.307 | 0.4 | [5 empty] | 0.3 | 4.4 |  |  | 2.7 | 627.598 | 1.168 | 0 | 2023-09-21 13:21 | 2024-01-01
KEM Equipment, Inc. | KEM | DKEMB08.0CS1 | 2013 | Standard | 5000 Hours / 7 Years |  |  | Yes | Yes | No |  | Electronic Compensation | 8 | V | Dual-Fuel (Two or more separate fuel sources, separate combustion) | LPG/Propane | ISO D-1 | Mixer | Y | 8L | 145.7 | 2400 | 4-Stroke | Overhead | 1 | 1 | Yes | Heated | Yes | Water/Coolant mixture | Naturally Aspirated | KEM Emission Certificate Test Laboratory | DKEMBM0014391 | Stationary | 0.23 | g/kW-hr | 0.19 | g/kW-hr |  |  |  |  | 0.08 | g/kW-hr | 1.591 | Steady-State Multiplicative |  | 1 |  |  | 1 | 2.723 | 0.4 |  |  |  | 0.2 | 0.4 |  | 2.7 | 0.9 | 1.3 | 0.8 | 658 |  |  | 2013-04-10 13:55 | 2013-04-12
KEM Equipment, Inc. | KEM | EKEMB08.1ULE | 2014 | Standard | 5000 Hours / 7 Years |  |  | Yes | Yes | Yes | BKEMB08.1ULE | Electronic Compensation | 8 | V | Single Fuel | LPG/Propane | C2 | Sequential Multiport Injection | Y | 8.1L | 134.5 | 1800 | 4-Stroke | Overhead | 1 | 1 | Yes | Heated | Yes | Water/Coolant mixture | Naturally Aspirated | KEM Emission Certificate Test Laboratory | EKEMBM0015655 | Mobile | 0.66 | g/kW-hr | 0.11 | g/kW-hr |  |  |  |  | 0.03 | g/kW-hr | 1.591 | Steady-State Multiplicative |  | 0 |  |  |  | 0.08 | 1.1 |  |  |  |  | 0.2 |  | 20.6 |  |  | 0.8 | 797 |  |  | 2013-07-25 19:47 | 2014-01-01
Generac Power Systems, Inc. | GNX | GGNXB08.02L2 | 2016 | Standard | Alternative Useful Life | 0 | Part 90 phase 1 does not require a useful life period | No | No | Yes | FGNXB08.02L2 | Electronic Compensation | 8 | V | Single Fuel | LPG/Propane | G2 | Mixer | Y | 8L | 95.37 | 1801 | 4-Stroke | Overhead | 1 | 1 | Yes | Heated | Yes | Water/Coolant mixture | Naturally Aspirated | The Waukesha Facility (HQ) | GGNXBM0025466 | Part 90 Phase 1 | 0.4 | g/kW-hr | 0.06 | g/kW-hr |  |  |  |  | 0.18 | g/kW-hr | 1 | Steady-State Multiplicative |  | 1 |  |  |  | 1 | 0 |  |  |  |  | 0.2 |  | 519 |  |  | 13.4 | 782 |  |  | 2015-08-20 10:46 | 2015-12-14
Power Solutions International, Inc. | PSI | HPSIB8.10NGP | 2017 | Standard | 5000 Hours / 7 Years |  |  | Yes | No | Yes | BPWRB8.10NGP | Electronic Compensation | 6 | Inline | Dual-Fuel (Two or more separate fuel sources, separate combustion) | Natural Gas | ISO D-1 | Mixer | Y | 8.1L | 122.3 | 2000 | 4-Stroke | Overhead | 1 | 1 | Yes | Heated | Yes | Water/Coolant mixture | Naturally Aspirated | Intertek Carnot Emission Services | HPSIBM0030654 | Part 60 Subpart JJJJ Table 1 | 0.73 | g/Hp-hr |  |  |  |  | 0.15 | g/Hp-hr | 0.11 | g/Hp-hr | 1.01 | Steady-State Multiplicative |  |  |  |  | 2.798 | 2.465 | 0.7 |  |  | 0.4 | 0.3 |  |  | 2 | 0.7 | 1 |  | 498 | 0.44 |  | 2016-09-06 09:57 | 2017-01-01
Weichai America Corporation | WCA | NWCAB12.5GTA | 2022 | Standard | 5000 Hours / 7 Years |  |  | No | Yes | Yes | JWCAB12.5GTA | Electronic Compensation | 6 | Inline | Dual-Fuel (Two or more separate fuel sources, separate combustion) | Natural Gas | ISO D-1 | Mixer | Y | 12.5L | 299 | 2200 | 4-Stroke | Overhead | 2 | 2 | Yes | Heated | Yes | Water/Coolant mixture | Turbocharged | Econtrols, Inc. | NWCABM0061486 | Part 60 Subpart JJJJ Table 1 | 0.327 | g/Hp-hr |  |  |  |  | 0.005 | g/Hp-hr | 0.095 | g/Hp-hr | 1.591 | Steady-State Multiplicative |  | 1 |  | 1 | 1 | 2.723 | 0.5 |  |  | 0.0 | 0.3 |  |  | 2 | 0.7 | 1 |  | 436.205 | 0.144 | 0.005 | 2021-11-18 18:15 | 2022-01-01
2G Energietechnik GmbH | 2GE | L2GEB21.9STA | 2020 | Standard | Alternative Useful Life | 8800 | An 8800 hour (1 year of continuous operation) useful life is justified because the G2GEB21.9MAN engine is more durable than the typical LSI engine. | Yes | Yes | Yes | G2GEB21.9STA | No Compensation Required | 12 | V | Single Fuel | Natural Gas | ISO D-1 | Carburetor | Y | 21.9L | 469 | 1800 | 4-Stroke | Overhead | 1 | 1 | No |  | Yes | Water/Coolant mixture | Turbocharged | 2G's US Office | L2GEBM0049354 | Part 60 Subpart JJJJ Table 1 | 0 | g/Hp-hr |  |  |  |  | 0 | g/Hp-hr | 0.58 | g/Hp-hr | 3.104 | Steady-State Multiplicative |  |  |  |  | 1.031 | 1 | 0.0 |  |  | 0.0 | 0.6 |  |  | 2 | 0.7 | 1 |  | 313 | 6.53 |  | 2019-11-19 17:42 | 2020-01-01
Discovery Energy, LLC. | KHX | RKHXB06.2TNL | 2024 | Standard |  |  |  | No | Yes | Yes | LKHXB06.2TLP | Electronic Compensation | 8 | V | Dual-Fuel (Two or more separate fuel sources, separate combustion) | LPG/Propane | G2 | Mixer | Y | 6.2L | 94.6 | 1800 | 4-Stroke | Overhead | 1 | 1 | Yes | Heated | Yes | Water/Coolant mixture | Turbocharged | Intertek - Carnot Emission Services | RKHXBM0077160 | Part 1054 Phase 1 Class II | 21.6 | g/kW-hr | 1.11 | g/kW-hr |  |  |  |  | 9.78 | g/kW-hr | 1 | Steady-State Multiplicative |  | 1 |  | 1 |  | 1 | 22 |  |  |  |  | 10.9 |  | 519 |  |  | 13.4 | 817 | 0.114 |  | 2024-06-06 17:03 | 2024-07-01
Woodward, Inc. | WGC | LWGCB02.4HMC | 2020 | Standard | 5000 Hours / 7 Years |  |  | Yes | No | Yes | BWGCB02.4HMC | Electronic Compensation | 4 | Inline | Dual-Fuel (Two or more separate fuel sources, separate combustion) | LPG/Propane | C2 | Mixer | Y | 2.4L | 48.7 | 2600 | 4-Stroke | Overhead | 1 | 1 | Yes | Heated | Yes | Water/Coolant mixture | Naturally Aspirated | Electronic MicroSystems, LLC | LWGCBM0048517 | Mobile Part 1048 | 0.03 | g/kW-hr | 0.03 | g/kW-hr |  |  |  |  | 0 | g/kW-hr | 0 | Steady-State Additive |  | 0.03 |  |  |  | 0.02 | 0.0 |  |  |  |  | 0.1 |  | 20.6 |  |  | 0.8 | 994 |  |  | 2019-10-04 16:49 | 2020-01-01
Kubota Corporation | KBX | RKBXB01.9GFA | 2024 | Standard | 5000 Hours / 7 Years |  |  | No | No | Yes | KKBXB01.9GFA | Electronic Compensation | 3 | Inline | Dual-Fuel (Two or more separate fuel sources, separate combustion) | Natural Gas | C2 | Mixer | Y | 1.9L | 30.62 | 2717 | 4-Stroke | Overhead | 1 | 1 | Yes | Heated | Yes | Water/Coolant mixture | Naturally Aspirated | Kubota Corporation - Rinkai Plant | RKBXBM0076401 | Mobile Part 1048 | 0.38 | g/kW-hr |  |  | 0 | g/kW-hr |  |  | 0.06 | g/kW-hr | 1.02 | Steady-State Multiplicative |  | 1.131 |  | 1.131 |  | 1 | 0.4 | [5 empty] | 0.1 | 20.6 |  |  | 0.8 | 840 | 0.877 | 0 | 2024-04-12 00:59 | 2024-05-01
KEM Equipment, Inc. | KEM | MKEMB03.0CS1 | 2021 | Standard | 5000 Hours / 7 Years |  |  | Yes | Yes | Yes | AKEMB03.0CN1 | Electronic Compensation | 4 | Inline | Dual-Fuel (Two or more separate fuel sources, separate combustion) | LPG/Propane | 1048 D2 | Mixer | Y | 3L | 61.3 | 2700 | 4-Stroke | Overhead | 1 | 1 | Yes | Heated | Yes | Water/Coolant mixture | Naturally Aspirated | KEM Emission Certificate Test Laboratory | MKEMBM0052295 | Mobile Part 1048 | 0.29 | g/kW-hr | 0.17 | g/kW-hr |  |  |  |  | 0.02 | g/kW-hr | 1.591 | Steady-State Multiplicative |  | 1 |  | 1 |  | 2.723 | 0.5 |  |  |  |  | 0.2 |  | 20.6 |  |  | 0.8 | 938 |  |  | 2020-07-15 12:25 | 2021-12-01
Zenith Power Products | ZPP | HZPPB01.6H16 | 2017 | Standard | 5000 Hours / 7 Years |  |  | Yes | Yes | Yes | 6ZPPB01.6H16 | Electronic Compensation | 4 | Inline | Dual-Fuel (Two or more separate fuel sources, separate combustion) | LPG/Propane | Part 1048 Transient | Carburetor | Y | 1.6L | 39.8 | 3000 | 4-Stroke | Overhead | 2 | 2 | Yes | Heated | Yes | Water/Coolant mixture | Naturally Aspirated | Intertek-Carnot Emissions Services | HZPPBM0038282 | Mobile Part 1048 | 0.57 | g/kW-hr | 0.05 | g/kW-hr |  |  |  |  | 0.22 | g/kW-hr | 1.76 | Transient Multiplicative |  | 1 |  |  |  | 1 | 1.0 |  |  |  |  | 0.3 |  | 20.6 |  |  | 0.8 |  |  |  | 2017-12-05 12:10 | 2017-12-20
KEM Equipment, Inc. | KEM | MKEMB08.0WHG | 2021 | Standard | 5000 Hours / 7 Years |  |  | Yes | Yes | Yes | FKEMB08.0WHG | Electronic Compensation | 8 | V | Dual-Fuel (Two or more separate fuel sources, separate combustion) | Natural Gas | ISO D-1 | Mixer | Y | 8L | 125.3 | 2200 | 4-Stroke | Overhead | 1 | 1 | Yes | Heated | Yes | Water/Coolant mixture | Naturally Aspirated | KEM Emission Certificate Test Laboratory | MKEMBM0052391 | Part 60 Subpart JJJJ Table 1 | 0.11 | g/Hp-hr |  |  |  |  | 0.17 | g/Hp-hr | 0.01 | g/Hp-hr | 1.591 | Steady-State Multiplicative |  |  |  |  | 1 | 2.723 | 0.2 |  |  | 0.2 | 0.0 |  |  | 2 | 0.7 | 1 |  | 451 | 0.02 |  | 2020-07-16 14:19 | 2021-01-01
KEM Equipment, Inc. | KEM | MKEMB10.3WHG | 2021 | Standard | 5000 Hours / 7 Years |  |  | Yes | Yes | Yes | GKEMB10.3WHG | Electronic Compensation | 8 | V | Dual-Fuel (Two or more separate fuel sources, separate combustion) | LPG/Propane | 1048 D2 | Mixer | Y | 10.3L | 150.7 | 2200 | 4-Stroke | Overhead | 1 | 1 | Yes | Heated | Yes | Water/Coolant mixture | Naturally Aspirated | KEM Emission Certificate Test Laboratory | MKEMBM0052402 | Mobile Part 1048 | 2.33 | g/kW-hr | 0.02 | g/kW-hr |  |  |  |  | 0.15 | g/kW-hr | 1.591 | Steady-State Multiplicative |  | 1 |  | 1 |  | 2.723 | 3.7 |  |  |  |  | 0.4 |  | 20.6 |  |  | 0.8 | 827 |  |  | 2020-07-16 14:32 | 2021-01-01
Kubota Corporation | KBX | PKBXB01.5CFA | 2023 | Standard | 5000 Hours / 7 Years |  |  | No | No | Yes | DKBXB01.6CFA | Electronic Compensation | 4 | Inline | Dual-Fuel (Two or more separate fuel sources, separate combustion) | Natural Gas | C2 | Mixer | Y | 1.5L | 39.2 | 3528 | 4-Stroke | Overhead | 1 | 1 | Yes | Heated | Yes | Water/Coolant mixture | Naturally Aspirated | Intertek | PKBXBM0069796 | Mobile Part 1048 | 0.56 | g/kW-hr |  |  | 0.08 | g/kW-hr |  |  | 0.03 | g/kW-hr | 1.02 | Steady-State Multiplicative |  | 1.131 |  | 1.131 |  | 1 | 0.6 | [5 empty] | 0.1 | 20.6 |  |  | 0.8 | 935 |  |  | 2023-04-17 21:21 | 2023-05-01
Power Solutions International, Inc. | PSI | RPSIB19.6NGP | 2024 | Standard | 5000 Hours / 7 Years |  |  | No | Yes | No |  | Electronic Compensation | 6 | Inline | Dual-Fuel (Two or more separate fuel sources, separate combustion) | Natural Gas | ISO D-1 | Mixer | Y | 19.6L | 570 | 1800 | 4-Stroke | Overhead | 2 | 2 | Yes | Heated | Yes | Water/Coolant mixture | Turbocharged | PSI EDC Burr Ridge | RPSIBM0074887 | Part 60 Subpart JJJJ Table 1 | 0.21 | g/Hp-hr |  |  |  |  | 0 | g/Hp-hr | 0.004 | g/Hp-hr | 0.062 | Steady-State Additive |  |  |  |  | 0.01 | 0.131 | 0.3 |  |  | 0.0 | 0.1 |  |  | 2 | 0.7 | 1 |  | 432.647 |  |  | 2023-12-15 01:28 | 2024-01-01
Weichai America Corporation | WCA | KWCAB06.7GTA | 2019 | Standard | 5000 Hours / 7 Years |  |  | Yes | Yes | Yes | JWCAB06.7GTA | Electronic Compensation | 6 | Inline | Dual-Fuel (Two or more separate fuel sources, separate combustion) | Natural Gas | ISO D-1 | Mixer | Y | 6.8L | 150 | 2200 | 4-Stroke | Overhead | 1 | 1 | Yes | Heated | Yes | Water/Coolant mixture | Turbocharged | Econtrols, Inc. | KWCABM0042150 | Part 60 Subpart JJJJ Table 1 | 0.215 | g/Hp-hr |  |  |  |  | 0 | g/Hp-hr | 0 | g/Hp-hr | 1.591 | Steady-State Multiplicative |  | 1 |  | 1 | 1 | 2.723 | 0.3 |  |  | 0.0 | 0.0 |  |  | 2 | 0.7 | 1 |  | 474.927 | 0.002 | 0 | 2018-09-24 17:36 | 2019-01-01
Kubota Corporation | KBX | KKBXB01.5CFA | 2019 | Standard | 5000 Hours / 7 Years |  |  | No | No | Yes | CKBXB01.6CFA | Electronic Compensation | 4 | Inline | Dual-Fuel (Two or more separate fuel sources, separate combustion) | Natural Gas | 1048 D2 | Mixer | Y | 1.5L | 39.2 | 3600 | 4-Stroke | Overhead | 1 | 1 | Yes | Heated | Yes | Water/Coolant mixture | Naturally Aspirated | Intertek | KKBXBM0042419 | Stationary Part 1048 | 0.41 | g/kW-hr |  |  | 0.09 | g/kW-hr |  |  | 0.02 | g/kW-hr | 1 | Steady-State Multiplicative |  | 1.155 |  | 1.155 |  | 3.072 | 0.4 | [5 empty] | 0.2 | 20.6 |  |  | 0.8 | 803 |  |  | 2018-10-08 20:57 | 2019-01-01
Generac Power Systems, Inc. | GNX | MGNXB06.82C4 | 2021 | Standard | 5000 Hours / 7 Years |  |  | Yes | No | Yes | AGNXB06.82C4 | Electronic Compensation | 10 | V | Single Fuel | LPG/Propane | 1048 D2 | Mixer | Y | 6.8L | 171.6 | 3600 | 4-Stroke | Overhead | 1 | 1 | Yes | Heated | Yes | Water/Coolant mixture | Naturally Aspirated | Intertek Carnot Emission Services | MGNXBM0052930 | Stationary Part 1048 | 1.46 | g/kW-hr | 0.04 | g/kW-hr |  |  |  |  | 0.3 | g/kW-hr | 1.591 | Steady-State Multiplicative |  | 1 |  |  |  | 2.723 | 2.3 |  |  |  |  | 0.9 |  | 4.4 |  |  | 2.7 | 871 |  |  | 2020-08-07 16:21 | 2020-12-15
KEM Equipment, Inc. | KEM | DKEMB02.4LSI | 2013 | Standard | 5000 Hours / 7 Years |  |  | Yes | Yes | Yes | 9KEMB02.4LSI | Electronic Compensation | 4 | Inline | Dual-Fuel (Two or more separate fuel sources, separate combustion) | Gasoline (as defined in 1065.710) | Part 1048 Transient | Sequential Multiport Injection | N | 2.4L | 51.8 | 3000 | 4-Stroke | Overhead | 1 | 1 | Yes | Heated | Yes | Water/Coolant mixture | Naturally Aspirated | KEM Emission Certificate Test Laboratory | DKEMBM0011402 | Mobile | 0.08 | g/kW-hr | 0.08 | g/kW-hr |  |  |  |  | 0.41 | g/kW-hr | 2.201 | Transient Multiplicative |  | 1 |  |  |  | 1.994 | 0.2 |  |  |  |  | 0.9 |  | 4.4 |  |  | 2.7 | 929 |  |  | 2012-10-30 18:16 | 2013-01-01
Engine Distributors, Inc. | EDI | JEDIB01.5TSG | 2018 | Standard | 5000 Hours / 7 Years |  |  | Yes | Yes | Yes | GEDIB01.5TSG | Electronic Compensation | 4 | Inline | Dual-Fuel (Two or more separate fuel sources, separate combustion) | Natural Gas | C2 | Mixer | Y | 1.5L | 39 | 3600 | 4-Stroke | Overhead | 1 | 1 | Yes | Heated | Yes | Water/Coolant mixture | Naturally Aspirated | EControls, Inc | JEDIBM0035500 | Mobile Part 1048 | 0.86 | g/kW-hr |  |  | 0.06 | g/kW-hr |  |  | 0.04 | g/kW-hr | 1.591 | Steady-State Multiplicative |  | 0 |  | 0 |  | 0.08 | 1.4 | [5 empty] | 0.2 | 20.6 |  |  | 0.8 | 699 |  |  | 2017-07-25 18:19 | 2018-01-01
Generac Power Systems, Inc. | GNX | LGNXB01.62NN | 2020 | Standard |  |  |  | No | No | Yes | AGNXB01.62NN | No Compensation Required | 4 | Inline | Single Fuel | Natural Gas | G2 | Mixer | N | 1.6L | 35.04 | 3600 | 4-Stroke | Overhead | 1 | 1 | No |  | No | Water/Coolant mixture | Naturally Aspirated | Intertek Carnot Emission Services | LGNXBM0045857 | Part 90 Phase 1 | 87.1 | g/kW-hr |  |  | 1.73 | g/kW-hr |  |  | 4.02 | g/kW-hr | 1 | Steady-State Multiplicative |  |  |  | 1 |  | 1 | 87.1 | [5 empty] | 5.8 | 519 |  |  | 13.4 |  |  |  | 2019-05-24 13:16 | 2019-12-15
KEM Equipment, Inc. | KEM | FKEMB05.7CS2 | 2015 | Standard | 5000 Hours / 7 Years |  |  | Yes | Yes | Yes | EKEMB05.7CS2 | Electronic Compensation | 8 | V | Dual-Fuel (Two or more separate fuel sources, separate combustion) | LPG/Propane | ISO D-1 | Mixer | Y | 5.7L | 82.7 | 2650 | 4-Stroke | Overhead | 1 | 1 | Yes | Heated | Yes | Water/Coolant mixture | Naturally Aspirated | KEM Emission Certificate Test Laboratory | FKEMBM0020347 | Stationary | 0.25 | g/kW-hr | 0.15 | g/kW-hr |  |  |  |  | 0.22 | g/kW-hr | 1.591 | Steady-State Multiplicative |  | 1 |  | 1 | 1 | 2.723 | 0.4 |  |  |  | 0.6 | 0.7 |  | 20.6 | 0.9 | 1.3 | 0.8 | 727 |  |  | 2014-08-19 19:28 | 2015-01-01
Power Solutions International, Inc. | PSI | FPSIB8.80NGP | 2015 | Standard | 5000 Hours / 7 Years |  |  | Yes | Yes | Yes | DPSIB8.80NGP | Electronic Compensation | 8 | V | Dual-Fuel (Two or more separate fuel sources, separate combustion) | LPG/Propane | 1048 D2 | Mixer | Y | 8.8L | 183 | 3000 | 4-Stroke | Overhead | 1 | 1 | Yes | Heated | Yes | Water/Coolant mixture | Naturally Aspirated | Electronic Microsystems | FPSIBM0021702 | Mobile | 0.953 | g/kW-hr | 0.035 | g/kW-hr |  |  |  |  | 0.011 | g/kW-hr | 1.591 | Steady-State Multiplicative |  | 1 |  | 1 |  | 2.723 | 1.5 |  |  |  |  | 0.1 |  | 4.4 |  |  | 2.7 | 702.1 | 0.001 |  | 2014-10-23 16:16 | 2015-01-01
Zenith Power Products | ZPP | PZPPB06.4NAS | 2023 | Standard | 5000 Hours / 7 Years |  |  | Yes | Yes | Yes | FZPPB06.4NAS | Electronic Compensation | 6 | Inline | Dual-Fuel (Two or more separate fuel sources, separate combustion) | LPG/Propane | 1048 D2 | Mixer | Y | 6.4L | 74 | 2300 | 4-Stroke | Overhead | 2 | 2 | Yes | Heated | Yes | Water/Coolant mixture | Naturally Aspirated | Zenith Power Products | PZPPBM0068085 | Stationary Part 1048 | 0.14 | g/kW-hr | 0.02 | g/kW-hr |  |  |  |  | 0.01 | g/kW-hr | 1.591 | Steady-State Multiplicative |  | 1 |  | 1 |  | 2.723 | 0.2 |  |  |  |  | 0.0 |  | 4.4 |  |  | 2.7 | 804 | 0 |  | 2022-12-02 10:31 | 2023-01-01
Cummins Inc. | CEX | SCEXB02.4AAA | 2025 | Standard |  |  |  | No | No | Yes | FCEXB02.4AAA | Electronic Compensation | 4 | Inline | Dual-Fuel (Two or more separate fuel sources, separate combustion) | LPG/Propane | G2 | Mixer | Y | 2.4L | 52.2 | 1800 | 4-Stroke | Overhead | 2 | 2 | Yes | Heated | Yes | Water/Coolant mixture | Turbocharged | Cummins Power Generation | SCEXBM0080853 | Part 1054 Phase 1 Class II | 59.7 | g/kW-hr | 1.1 | g/kW-hr |  |  |  |  | 7.4 | g/kW-hr | 0 | Steady-State Additive |  | 0 |  | 0 |  | 0 | 60 |  |  |  |  | 8.5 |  | 519 |  |  | 13.4 | 705.75 |  |  | 2024-11-05 10:41 | 2024-11-15
Power Solutions International, Inc. | PSI | FPSIB21.9NGP | 2015 | Standard | 5000 Hours / 7 Years |  |  | Yes | Yes | Yes | APWRB21.9NGP | Electronic Compensation | 12 | V | Dual-Fuel (Two or more separate fuel sources, separate combustion) | Natural Gas | ISO D-1 | Mixer | Y | 21.9L | 485 | 1800 | 4-Stroke | Overhead | 1 | 1 | Yes | Heated | Yes | Water/Coolant mixture | Turbocharged | Electronic Microsystems | FPSIBM0020894 | Stationary | 0.115 | g/Hp-hr |  |  |  |  | 0.005 | g/Hp-hr | 0.143 | g/Hp-hr | 1.591 | Steady-State Multiplicative |  |  |  |  | 1 | 2.723 | 0.2 |  |  | 0.0 | 0.4 |  |  | 2 | 0.7 | 1 |  |  |  |  | 2014-09-10 09:58 | 2015-01-01
Zenith Power Products | ZPP | PZPPB08.8TAC | 2023 | Standard | 5000 Hours / 7 Years |  |  | Yes | Yes | Yes | EZPPB08.8TAC | Electronic Compensation | 6 | Inline | Dual-Fuel (Two or more separate fuel sources, separate combustion) | Natural Gas | ISO D-1 | Carburetor | Y | 8.8L | 211 | 1800 | 4-Stroke | Overhead | 1 | 1 | Yes | Heated | Yes | Water/Coolant mixture | Turbocharged | Zenith Power Products | PZPPBM0068123 | Part 60 Subpart JJJJ Table 1 | 0.61 | g/Hp-hr |  |  |  |  | 0.01 | g/Hp-hr | 0.19 | g/Hp-hr | 1.591 | Steady-State Multiplicative |  | 1 |  |  | 1 | 2.723 | 1.0 |  |  | 0.0 | 0.5 |  |  | 2 | 0.7 | 1 |  | 500 | 0.98 |  | 2022-12-02 11:00 | 2023-01-01
Zenith Power Products | ZPP | MZPPB08.8NAS | 2021 | Standard | 5000 Hours / 7 Years |  |  | Yes | Yes | Yes | EZPPB08.8NAS | Electronic Compensation | 6 | Inline | Dual-Fuel (Two or more separate fuel sources, separate combustion) | LPG/Propane | 1048 D2 | Mixer | Y | 8.8L | 134 | 2200 | 4-Stroke | Overhead | 1 | 1 | Yes | Heated | Yes | Water/Coolant mixture | Naturally Aspirated | Zenith Power Products | MZPPBM0056104 | Mobile Part 1048 | 0.13 | g/kW-hr | 0.04 | g/kW-hr |  |  |  |  | 0.01 | g/kW-hr | 1.591 | Steady-State Multiplicative |  | 1 |  | 1 |  | 2.723 | 0.2 |  |  |  |  | 0.1 |  | 4.4 |  |  | 2.7 | 831 | 0 |  | 2020-12-14 20:42 | 2021-01-01
Power Solutions International, Inc. | PSI | NPSIB2.40GLP | 2022 | Standard | 5000 Hours / 7 Years |  |  | No | No | Yes | CPSIB2.40GLP | No Compensation Required | 4 | Inline | Dual-Fuel (Two or more separate fuel sources, separate combustion) | Natural Gas | Part 1048 Transient | Mixer | Y | 2L, 2.4L | 52 | 2800 | 4-Stroke | Overhead | 2 | 2 | Yes | Heated | Yes | Water/Coolant mixture | Naturally Aspirated | Electronic Microsystems | NPSIBM0063793 | Mobile Part 1048 | 0.643 | g/kW-hr |  |  | 0.012 | g/kW-hr |  |  | 0.062 | g/kW-hr | 1 | Transient Multiplicative |  | 1 |  | 1 |  | 1 | 0.6 | [5 empty] | 0.1 | 4.4 |  |  | 2.7 | 866.9 | 0.012 |  | 2022-05-03 10:23 | 2022-01-03
Generac Power Systems, Inc. | GNX | BGNXB06.82C4 | 2011 | Standard | 5000 Hours / 7 Years |  |  | Yes | No | Yes | AGNXB06.82C4 | No Compensation Required | 10 | V | Single Fuel | LPG/Propane | 1048 D2 | Mixer | Y | 6.8L | 171.6 | 3600 | 4-Stroke | Overhead | 1 | 1 | Yes | Heated | Yes | Water/Coolant mixture | Naturally Aspirated | Intertek Carnot Emission Services | BGNXBM0004544 | Stationary | 1.46 | g/kW-hr | 0.04 | g/kW-hr |  |  |  |  | 0.3 | g/kW-hr | 1.591 | Steady-State Multiplicative |  | 1 |  |  |  | 2.723 | 2.3 |  |  |  |  | 0.9 |  | 4.4 |  |  | 2.7 |  |  |  | 2011-06-14 15:33 | 2011-06-15
Engine Distributors, Inc. | EDI | PEDIB07.3WSG | 2023 | Standard | 5000 Hours / 7 Years |  |  | Yes | Yes | No |  | Electronic Compensation | 8 | V | Dual-Fuel (Two or more separate fuel sources, separate combustion) | Gasoline (as defined in 1065.710) | 1048 D2 | Sequential Multiport Injection | Y | 7.3L | 147.3 | 3600 | 4-Stroke | Overhead | 1 | 1 | Yes | Heated | Yes | Water/Coolant mixture | Naturally Aspirated | EControls, Inc | PEDIBM0067537 | Mobile Part 1048 | 0.37 | g/kW-hr | 0.009 | g/kW-hr |  |  |  |  | 0.002 | g/kW-hr | 1.591 | Steady-State Multiplicative |  | 1 |  | 1 |  | 2.723 | 0.6 |  |  |  |  | 0.0 |  | 20.6 |  |  | 0.8 | 927 | 0.009 | 0.009 | 2022-10-27 17:24 | 2023-01-01
Engine Distributors, Inc. | EDI | GEDIB03.7CSG | 2016 | Standard | 5000 Hours / 7 Years |  |  | Yes | Yes | Yes | FEDIB03.7CSG | Electronic Compensation | 6 | V | Dual-Fuel (Two or more separate fuel sources, separate combustion) | Natural Gas | C2 | Mixer | Y | 2.5L | 88 | 3200 | 4-Stroke | Overhead | 2 | 2 | Yes | Heated | Yes | Water/Coolant mixture | Naturally Aspirated | EControls, Inc | GEDIBM0025305 | Mobile Part 1048 | 0.36 | g/kW-hr |  |  | 0.06 | g/kW-hr |  |  | 0 | g/kW-hr | 1.591 | Steady-State Multiplicative |  | 0 |  | 0 |  | 0.08 | 0.6 | [5 empty] | 0.1 | 20.6 |  |  | 0.8 | 752 |  |  | 2015-08-19 12:55 | 2016-01-01
Power Solutions International, Inc. | PSI | RPSIB21.9NGP | 2024 | Standard | Alternative Useful Life | 8760 | Alternative useful life is equivalent to the basic mechanical engine warranty in hours. | No | Yes | Yes | DPWRB21.9NGP | Electronic Compensation | 12 | V | Dual-Fuel (Two or more separate fuel sources, separate combustion) | LPG/Propane | 1048 D2 | Mixer | Y | 21.9L | 515 | 1800 | 4-Stroke | Overhead | 1 | 1 | Yes | Heated | Yes | Water/Coolant mixture | Turbocharged | PSI EDC Burr Ridge | RPSIBM0072817 | Mobile Part 1048 | 0.193 | g/kW-hr | 0.058 | g/kW-hr |  |  |  |  | 0.026 | g/kW-hr | 0.145 | Steady-State Additive |  | 0.025 |  | 0.025 |  | 0.307 | 0.3 |  |  |  |  | 0.4 |  | 4.4 |  |  | 2.7 | 798.4 |  |  | 2023-09-21 08:42 | 2024-01-01
Kubota Corporation | KBX | NKBXB01.5PFA | 2022 | Standard | 5000 Hours / 7 Years |  |  | No | No | Yes | FKBXB01.5PFA | Electronic Compensation | 4 | Inline | Dual-Fuel (Two or more separate fuel sources, separate combustion) | Gasoline (as defined in 1065.710) | Part 1048 Transient | Multiport Injection | Y | 1.5L | 40.48 | 3607 | 4-Stroke | Overhead | 1 | 1 | Yes | Heated | Yes | Water/Coolant mixture | Naturally Aspirated | Kubota Corporation - Rinkai Plant | NKBXBM0062857 | Mobile Part 1048 | 2.26 | g/kW-hr | 0.01 | g/kW-hr |  |  |  |  | 0.06 | g/kW-hr | 1.54 | Transient Multiplicative |  | 2.354 |  | 2.354 |  | 2.281 | 3.5 |  |  |  |  | 0.2 |  | 20.6 |  |  | 0.8 | 1064 | 0.004 | 0.007 | 2022-02-23 02:05 | 2022-01-01
KION North America Corp. | LLT | CLLTB03.2VWX | 2012 | Standard | 5000 Hours / 7 Years |  |  | No | No | Yes | 9LLTB03.2VWX | No Compensation Required | 6 | Inline | Single Fuel | LPG/Propane | Part 1048 Transient | Mixer | Y | 3.2L | 56 | 1900 | 4-Stroke | Overhead | 2 | 2 | Yes | Heated | Yes | Water/Coolant mixture | Naturally Aspirated | IMPCO | CLLTBM0005722 | Mobile | 0.47 | g/kW-hr | 0.06 | g/kW-hr |  |  |  |  | 0.11 | g/kW-hr | 1.456 | Transient Multiplicative |  | 1 |  |  |  | 3.627 | 0.7 |  |  |  |  | 0.5 |  | 11.1 |  |  | 1.3 |  |  |  | 2011-10-12 14:44 | 2012-01-01
Springfield Remanufacturing Corp. | SPR | GSPRB06.2SCM | 2016 | Standard | 5000 Hours / 7 Years |  |  | Yes | Yes | Yes | CSPRB06.2SCM | Electronic Compensation | 8 | V | Dual-Fuel (Two or more separate fuel sources, separate combustion) | LPG/Propane | 1048 D2 | Carburetor | Y | 5.7L, 6.2L | 121 | 2800 | 4-Stroke | Overhead | 1 | 1 | Yes | Heated | Yes | Water/Coolant mixture | Naturally Aspirated | Impco Technologies (Detroit) | GSPRBM0027447 | Mobile Part 1048 | 0.14 | g/kW-hr | 0.06 | g/kW-hr |  |  |  |  | 0.02 | g/kW-hr | 1.591 | Steady-State Multiplicative |  | 1 |  | 1 |  | 2.723 | 0.2 |  |  |  |  | 0.1 |  | 4.4 |  |  | 2.7 | 958 |  |  | 2015-11-23 17:17 | 2016-01-01
Engine Distributors, Inc. | EDI | DEDIB01.6TS2 | 2013 | Standard | 5000 Hours / 7 Years |  |  | Yes | Yes | Yes | CEDIB01.6TS2 | Electronic Compensation | 4 | Inline | Dual-Fuel (Two or more separate fuel sources, separate combustion) | Gasoline (as defined in 1065.710) | ISO D-1 | Sequential Multiport Injection | Y | 1.6L | 42.3 | 3600 | 4-Stroke | Overhead | 1 | 1 | Yes | Heated | Yes | Water/Coolant mixture | Naturally Aspirated | EControls, Inc | DEDIBM0010811 | Stationary | 0.87 | g/kW-hr | 0.07 | g/kW-hr |  |  |  |  | 0.04 | g/kW-hr | 1.591 | Steady-State Multiplicative |  | 0 |  | 0 |  | 0.08 | 1.4 |  |  |  |  | 0.2 |  | 20.6 |  |  | 0.8 | 901 |  |  | 2012-10-09 21:15 | 2013-01-01
Global Component Technologies Corporation | NFX | PNFXB02.147D | 2023 | Standard | 5000 Hours / 7 Years |  |  | No | No | Yes | DNFXB02.147D | Electronic Compensation | 4 | Inline | Dual-Fuel (Two or more separate fuel sources, separate combustion) | LPG/Propane | C2 | Throttle Body Injection | Y | 2.1L | 37.3 | 2700 | 4-Stroke | Overhead | 2 | 2 | Yes | Heated | Yes | Water/Coolant mixture | Naturally Aspirated | SGS North America Inc. (NRSI Test Lab) | PNFXBM0069139 | Mobile Part 1048 | 0.97 | g/kW-hr | 0.12 | g/kW-hr |  |  |  |  | 0.01 | g/kW-hr | 1.686 | Steady-State Multiplicative |  | 1.084 |  |  |  | 1.808 | 1.6 |  |  |  |  | 0.1 |  | 20.6 |  |  | 0.8 | 1152 | 0.06 | 0.001 | 2023-02-17 03:48 | 2023-01-01
Generac Power Systems, Inc. | GNX | HGNXB05.42L2 | 2017 | Standard |  |  |  | No | No | Yes | GGNXB05.42L2 | Electronic Compensation | 8 | V | Single Fuel | LPG/Propane | G2 | Mixer | Y | 5.4L | 60.92 | 1800 | 4-Stroke | Overhead | 1 | 1 | Yes | Heated | Yes | Water/Coolant mixture | Naturally Aspirated | The Waukesha Facility (HQ) | HGNXBM0030203 | Part 90 Phase 1 | 0.9 | g/kW-hr | 0.06 | g/kW-hr |  |  |  |  | 0.18 | g/kW-hr | 1 | Steady-State Multiplicative |  | 1 |  |  |  | 1 | 1 |  |  |  |  | 0.2 |  | 519 |  |  | 13.4 |  |  |  | 2016-08-22 16:24 | 2016-12-15
Kubota Corporation | KBX | EKBXB01.5DFA | 2014 | Standard | 5000 Hours / 7 Years |  |  | No | No | Yes | DKBXB01.5DFA | Electronic Compensation | 4 | Inline | Dual-Fuel (Two or more separate fuel sources, separate combustion) | LPG/Propane | Part 1048 Transient | Mixer | Y | 1.5L | 39.53 | 3600 | 4-Stroke | Overhead | 1 | 1 | Yes | Heated | Yes | Water/Coolant mixture | Naturally Aspirated | Kubota Japan | EKBXBM0018929 | Mobile | 4.88 | g/kW-hr | 0.01 | g/kW-hr |  |  |  |  | 0.06 | g/kW-hr | 1.077 | Transient Multiplicative |  | 3.25 |  |  |  | 4.058 | 5.3 |  |  |  |  | 0.3 |  | 20.6 |  |  | 0.8 | 1025 | 0.003 |  | 2014-03-12 00:13 | 2014-01-01
Springfield Remanufacturing Corp. | SPR | FSPRB06.2SCM | 2015 | Standard | 5000 Hours / 7 Years |  |  | Yes | Yes | Yes | CSPRB06.2SCM | Electronic Compensation | 8 | V | Dual-Fuel (Two or more separate fuel sources, separate combustion) | LPG/Propane | 1048 D2 | Carburetor | Y | 5.7L, 6.2L | 105 | 2800 | 4-Stroke | Overhead | 1 | 1 | Yes | Heated | Yes | Water/Coolant mixture | Naturally Aspirated | Impco Technologies (Detroit) | FSPRBM0023082 | Mobile | 0.75 | g/kW-hr | 0.02 | g/kW-hr |  |  |  |  | 0.21 | g/kW-hr | 1.591 | Steady-State Multiplicative |  | 1 |  | 1 |  | 2.723 | 1.2 |  |  |  |  | 0.6 |  | 4.4 |  |  | 2.7 | 941 |  |  | 2015-01-12 17:44 | 2015-02-11
KEM Equipment, Inc. | KEM | CKEMB08.1CS1 | 2012 | Standard | 5000 Hours / 7 Years |  |  | Yes | Yes | Yes | BKEMB08.1CN1 | Electronic Compensation | 8 | V | Dual-Fuel (Two or more separate fuel sources, separate combustion) | LPG/Propane | 1048 D2 | Mixer | Y | 8.1L | 146.5 | 2400 | 4-Stroke | Overhead | 1 | 1 | Yes | Heated | Yes | Water/Coolant mixture | Naturally Aspirated | KEM Emission Certificate Test Laboratory | CKEMBM0006698 | Mobile | 1.55 | g/kW-hr | 0.06 | g/kW-hr |  |  |  |  | 0.19 | g/kW-hr | 1.591 | Steady-State Multiplicative |  | 1 |  | 1 |  | 2.723 | 2.5 |  |  |  |  | 0.6 |  | 20.6 |  |  | 0.8 | 888 |  |  | 2011-11-20 14:49 | 2012-01-01
Woodward, Inc. | WGC | GWGCB02.4HMC | 2016 | Standard | 5000 Hours / 7 Years |  |  | No | No | Yes | BWGCB02.4HMC | Electronic Compensation | 4 | Inline | Dual-Fuel (Two or more separate fuel sources, separate combustion) | LPG/Propane | C2 | Mixer | Y | 2.4L | 48.7 | 2600 | 4-Stroke | Overhead | 1 | 1 | Yes | Heated | Yes | Water/Coolant mixture | Naturally Aspirated | Electronic MicroSystems, LLC | GWGCBM0025434 | Mobile Part 1048 | 0.03 | g/kW-hr | 0.03 | g/kW-hr |  |  |  |  | 0 | g/kW-hr | 0 | Steady-State Additive |  | 0.03 |  |  |  | 0.02 | 0.0 |  |  |  |  | 0.1 |  | 20.6 |  |  | 0.8 | 994 |  |  | 2015-08-19 23:08 | 2016-01-06
KEM Equipment, Inc. | KEM | KKEMB04.3ULE | 2019 | Standard | 5000 Hours / 7 Years |  |  | Yes | Yes | Yes | 9KEMB04.3ULE | Electronic Compensation | 6 | V | Dual-Fuel (Two or more separate fuel sources, separate combustion) | Gasoline (as defined in 1065.710) | C2 | Sequential Multiport Injection | Y | 4.3L | 74.9 | 3000 | 4-Stroke | Overhead | 1 | 1 | Yes | Heated | Yes | Water/Coolant mixture | Naturally Aspirated | Intertek Carnot Emission Services | KKEMBM0042855 | Mobile Part 1048 | 0.23 | g/kW-hr | 0.04 | g/kW-hr |  |  |  |  | 0.13 | g/kW-hr | 0.432 | Steady-State Additive |  | 0 |  |  |  | 0.08 | 0.7 |  |  |  |  | 0.2 |  | 20.6 |  |  | 0.8 | 1424 |  |  | 2018-10-19 14:43 | 2019-01-01
Weichai America Corporation | WCA | MWCAB12.5GTA | 2021 | Standard | 5000 Hours / 7 Years |  |  | No | Yes | Yes | JWCAB12.5GTA | Electronic Compensation | 6 | Inline | Dual-Fuel (Two or more separate fuel sources, separate combustion) | Natural Gas | 1048 D2 | Mixer | Y | 12.5L | 299 | 2200 | 4-Stroke | Overhead | 2 | 2 | Yes | Heated | Yes | Water/Coolant mixture | Turbocharged | Econtrols, Inc. | MWCABM0055275 | Mobile Part 1048 | 0.356 | g/kW-hr | 0.223 | g/kW-hr | 0.008 | g/kW-hr |  |  | 0.014 | g/kW-hr | 1.591 | Steady-State Multiplicative |  | 1 |  | 1 |  | 2.723 | 0.6 |  |  |  |  | 0.3 | 0.0 | 20.6 |  |  | 0.8 | 653.845 | 0.217 | 0.008 | 2020-11-03 17:17 | 2021-01-01
Industrial-Irrigation Services, Inc. | INR | PINRB10.3CSE | 2023 | Standard | 5000 Hours / 7 Years |  |  | Yes | Yes | No |  | Electronic Compensation | 8 | V | Dual-Fuel (Two or more separate fuel sources, separate combustion) | Natural Gas | ISO D-1 | Carburetor | Y | 10.3L | 215 | 2800 | 4-Stroke | Overhead | 1 | 1 | Yes | Heated | Yes | Water/Coolant mixture | Naturally Aspirated | Woodward Engine Lab | PINRBM0068414 | Part 60 Subpart JJJJ Table 1 | 0.08 | g/Hp-hr |  |  |  |  | 0.01 | g/Hp-hr | 0 | g/Hp-hr | 1.591 | Steady-State Multiplicative |  |  |  |  | 1 | 2.723 | 0.1 |  |  | 0.0 | 0.0 |  |  | 2 | 0.7 | 1 |  | 494 | 0.19 |  | 2022-12-15 17:02 | 2023-01-01
Zenith Power Products | ZPP | RZPPB08.8NAS | 2024 | Standard | 5000 Hours / 7 Years |  |  | Yes | Yes | Yes | EZPPB08.8NAS | Electronic Compensation | 6 | Inline | Dual-Fuel (Two or more separate fuel sources, separate combustion) | LPG/Propane | 1048 D2 | Mixer | Y | 8.8L | 134 | 2200 | 4-Stroke | Overhead | 1 | 1 | Yes | Heated | Yes | Water/Coolant mixture | Naturally Aspirated | Zenith Power Products | RZPPBM0079335 | Mobile Part 1048 | 0.13 | g/kW-hr | 0.04 | g/kW-hr |  |  |  |  | 0.01 | g/kW-hr | 1.591 | Steady-State Multiplicative |  | 1 |  | 1 |  | 2.723 | 0.2 |  |  |  |  | 0.1 |  | 4.4 |  |  | 2.7 | 831 | 0 |  | 2024-09-20 16:30 | 2024-09-23
Power Solutions International, Inc. | PSI | MPSIB03.0GLP | 2021 | Standard | 5000 Hours / 7 Years |  |  | No | No | Yes | JPSIB03.0GLP | Electronic Compensation | 4 | Inline | Dual-Fuel (Two or more separate fuel sources, separate combustion) | Natural Gas | ISO D-1 | Mixer | Y | 3L | 60 | 3000 | 4-Stroke | Overhead | 1 | 1 | Yes | Heated | Yes | Water/Coolant mixture | Naturally Aspirated | PSI EDC Burr Ridge | MPSIBM0051421 | Part 60 Subpart JJJJ Table 1 | 1.08 | g/kW-hr |  |  |  |  | 0 | g/kW-hr | 0.02 | g/kW-hr | 1 | Steady-State Multiplicative |  |  |  |  | 1.914 | 2.929 | 1.1 |  |  | 0.0 | 0.1 |  |  | 2 | 0.7 | 1 |  | 646.2 |  |  | 2020-04-23 16:00 | 2021-01-01
Toyota Material Handling, Inc. | TIE | CTIEB02.204Y | 2012 | Standard | 5000 Hours / 7 Years |  |  | No | No | Yes | 7TIEB02.204Y | Electronic Compensation | 4 | Inline | Dual-Fuel (Two or more separate fuel sources, separate combustion) | Gasoline (as defined in 1065.710) | Part 1048 Transient | Multiport Injection | Y | 2.2L | 37 | 2570 | 4-Stroke | Overhead | 2 | 2 | Yes | Heated | Yes | Water/Coolant mixture | Naturally Aspirated | TICO | CTIEBM0005114 | Mobile | 3.81 | g/kW-hr | 0.1 | g/kW-hr |  |  |  |  | 0.02 | g/kW-hr | 1.19 | Transient Multiplicative |  | 1.1 |  | 1.1 |  | 2.99 | 4.5 |  |  |  |  | 0.2 |  | 20.6 |  |  | 0.8 | 977 | 0.042 |  | 2011-08-30 07:01 | 2011-12-01
Woodward, Inc. | WGC | HWGCB02.4HMC | 2017 | Standard | 5000 Hours / 7 Years |  |  | No | No | Yes | BWGCB02.4HMC | Electronic Compensation | 4 | Inline | Dual-Fuel (Two or more separate fuel sources, separate combustion) | LPG/Propane | C2 | Mixer | Y | 2.4L | 48.7 | 2600 | 4-Stroke | Overhead | 1 | 1 | Yes | Heated | Yes | Water/Coolant mixture | Naturally Aspirated | Electronic MicroSystems, LLC | HWGCBM0030390 | Mobile Part 1048 | 0.03 | g/kW-hr | 0.03 | g/kW-hr |  |  |  |  | 0 | g/kW-hr | 0 | Steady-State Additive |  | 0.03 |  |  |  | 0.02 | 0.0 |  |  |  |  | 0.1 |  | 20.6 |  |  | 0.8 | 994 |  |  | 2016-08-29 16:57 | 2017-01-01
Power Solutions International, Inc. | PSI | JPSIB8.80NGP | 2018 | Standard | 5000 Hours / 7 Years |  |  | Yes | Yes | Yes | DPSIB8.80NGP | Electronic Compensation | 8 | V | Dual-Fuel (Two or more separate fuel sources, separate combustion) | Natural Gas | 1048 D2 | Mixer | Y | 8.8L | 183 | 3000 | 4-Stroke | Overhead | 1 | 1 | Yes | Heated | Yes | Water/Coolant mixture | Naturally Aspirated | Electronic Microsystems | JPSIBM0040940 | Mobile Part 1048 | 0.518 | g/kW-hr |  |  | 0 | g/kW-hr |  |  | 0.016 | g/kW-hr | 1 | Steady-State Multiplicative |  | 1.914 |  | 1.914 |  | 2.929 | 0.5 | [5 empty] | 0.0 | 20.6 |  |  | 0.8 | 587.6 | 0.321 |  | 2018-08-08 16:25 | 2018-08-08
INNIO Waukesha Gas Engines Inc. | DRS | MDRSB24.0VGF | 2021 | Standard | Alternative Useful Life | 12000 | Please see EPA agreement via email titled, "RE DFs for Dresser Inc 24L and 18L 12 000 hour Useful Life." | Yes | Yes | Yes | HDRSB24.0VGF | Electronic Compensation | 8 | Inline | Dual-Fuel (Two or more separate fuel sources, separate combustion) | Natural Gas | 1048 D2 | Carburetor | Y | 24L | 436.2 | 1800 | 4-Stroke | Overhead | 2 | 2 | Yes | Heated | Yes | Water/Coolant mixture | Turbocharged | Electronic Microsystems LLC | MDRSBM0056025 | Mobile Part 1048 | 0.21 | g/kW-hr |  |  | 0.02 | g/kW-hr |  |  | 0.03 | g/kW-hr | 1.39 | Steady-State Multiplicative |  | 2.31 |  | 2.31 |  | 4.22 | 0.3 | [5 empty] | 0.2 | 11.1 |  |  | 1.3 | 711 | 1.13 |  | 2020-12-10 13:21 | 2021-01-01
KEM Equipment, Inc. | KEM | MKEMB04.3WHG | 2021 | Standard | 5000 Hours / 7 Years |  |  | Yes | Yes | Yes | HKEMB04.3WHG | Electronic Compensation | 6 | V | Dual-Fuel (Two or more separate fuel sources, separate combustion) | LPG/Propane | 1048 D2 | Mixer | Y | 4.3L | 54.7 | 2200 | 4-Stroke | Overhead | 1 | 1 | Yes | Heated | Yes | Water/Coolant mixture | Naturally Aspirated | KEM Emission Certificate Test Laboratory | MKEMBM0052322 | Stationary Part 1048 | 0.63 | g/kW-hr | 0.13 | g/kW-hr |  |  |  |  | 0.14 | g/kW-hr | 1.591 | Steady-State Multiplicative |  | 1 |  | 1 |  | 2.723 | 1.0 |  |  |  |  | 0.5 |  | 20.6 |  |  | 0.8 | 823 |  |  | 2020-07-15 19:04 | 2021-01-01
KEM Equipment, Inc. | KEM | RKEMB04.3WHG | 2024 | Standard | 5000 Hours / 7 Years |  |  | Yes | Yes | Yes | HKEMB04.3WHG | Electronic Compensation | 6 | V | Dual-Fuel (Two or more separate fuel sources, separate combustion) | LPG/Propane | 1048 D2 | Mixer | Y | 4.3L | 54.7 | 2200 | 4-Stroke | Overhead | 1 | 1 | Yes | Heated | Yes | Water/Coolant mixture | Naturally Aspirated | KEM Emission Certificate Test Laboratory | RKEMBM0073926 | Stationary Part 1048 | 1.42 | g/kW-hr | 0.12 | g/kW-hr |  |  |  |  | 0.08 | g/kW-hr | 1.591 | Steady-State Multiplicative |  | 1 |  | 1 |  | 2.723 | 2.3 |  |  |  |  | 0.3 |  | 20.6 |  |  | 0.8 | 857 | 0 |  | 2023-11-08 13:08 | 2024-01-01
Industrial-Irrigation Services, Inc. | INR | LINRB10.3CSE | 2020 | Standard | 5000 Hours / 7 Years |  |  | Yes | Yes | No |  | Electronic Compensation | 8 | V | Dual-Fuel (Two or more separate fuel sources, separate combustion) | Natural Gas | ISO D-1 | Carburetor | Y | 10.3L | 215 | 2800 | 4-Stroke | Overhead | 1 | 1 | Yes | Heated | Yes | Water/Coolant mixture | Naturally Aspirated | Woodward Engine Lab | LINRBM0050257 | Part 60 Subpart JJJJ Table 1 | 0.14 | g/Hp-hr |  |  |  |  | 0 | g/Hp-hr | 0 | g/Hp-hr | 1.591 | Steady-State Multiplicative |  |  |  |  | 1 | 2.723 | 0.2 |  |  | 0.0 | 0.0 |  |  | 2 | 0.7 | 1 |  | 515 | 0.15 |  | 2020-01-10 12:54 | 2020-02-01
KEM Equipment, Inc. | KEM | HKEMB04.3WHG | 2017 | Standard | 5000 Hours / 7 Years |  |  | Yes | Yes | No |  | Electronic Compensation | 6 | V | Dual-Fuel (Two or more separate fuel sources, separate combustion) | Natural Gas | ISO D-1 | Mixer | Y | 4.3L | 54.7 | 2200 | 4-Stroke | Overhead | 1 | 1 | Yes | Heated | Yes | Water/Coolant mixture | Naturally Aspirated | KEM Emission Certificate Test Laboratory | HKEMBM0034164 | Stationary Part 1048 | 0.25 | g/kW-hr |  |  | 0.22 | g/kW-hr |  |  | 0.14 | g/kW-hr | 1.591 | Steady-State Multiplicative |  | 1 |  | 1 |  | 2.723 | 0.4 | [5 empty] | 0.6 | 20.6 |  |  | 0.8 | 550 | 0.24 |  | 2017-04-06 20:26 | 2017-05-01
Generac Power Systems, Inc. | GNX | MGNXB14.22N1 | 2021 | Standard | 5000 Hours / 7 Years |  |  | Yes | No | Yes | EGNXB14.22N1 | Electronic Compensation | 6 | Inline | Single Fuel | Natural Gas | ISO D-1 | Mixer | Y | 14.2L | 281 | 1800 | 4-Stroke | Overhead | 1 | 1 | Yes | Heated | Yes | Water/Coolant mixture | Turbocharged | The Waukesha Facility (HQ) | MGNXBM0052720 | Part 60 Subpart JJJJ Table 1 | 0.416 | g/Hp-hr |  |  |  |  | 0 | g/Hp-hr | 0.027 | g/Hp-hr | 1.591 | Steady-State Multiplicative |  |  |  |  | 1 | 2.723 | 0.7 |  |  | 0.0 | 0.1 |  |  | 2 | 0.7 | 1 |  | 729 | 0.08 | 0.054 | 2020-07-29 17:56 | 2020-12-15
Power Solutions International, Inc. | PSI | GPSIB2.40GLP | 2016 | Standard | 5000 Hours / 7 Years |  |  | No | No | Yes | CPSIB2.40GLP | No Compensation Required | 4 | Inline | Dual-Fuel (Two or more separate fuel sources, separate combustion) | Natural Gas | C2 | Mixer | Y | 2L, 2.4L | 52 | 2800 | 4-Stroke | Overhead | 2 | 2 | Yes | Heated | Yes | Water/Coolant mixture | Naturally Aspirated | Electronic Microsystems | GPSIBM0025546 | Mobile Part 1048 | 0.66 | g/kW-hr |  |  | 0.018 | g/kW-hr |  |  | 0.056 | g/kW-hr | 1 | Steady-State Multiplicative |  | 1 |  | 1 |  | 1 | 0.7 | [5 empty] | 0.1 | 4.4 |  |  | 2.7 | 884.7 | 0.018 |  | 2015-08-24 14:18 | 2016-01-01
Flat Water Energy | ORH | KORHB06.8FFE | 2019 | Standard | 5000 Hours / 7 Years |  |  | Yes | Yes | No |  | Electronic Compensation | 10 | V | Single Fuel | Ethanol (>10% Alcohol Blend) | Part 1048 Transient | Multiport Injection | Y | 6.8L | 131 | 3000 | 4-Stroke | Overhead | 1 | 1 | Yes | Heated | Yes | Water/Coolant mixture | Naturally Aspirated | Sobotka Engineering, Inc | KORHBM0047067 | Mobile Part 1048 | 0.2813 | g/kW-hr | [6 empty] | 0.05685 | g/kW-hr | [15 empty] | 11.1 | [6 empty] | 2019-08-12 08:55 | 2019-08-30
Rolls-Royce Solutions America Inc | MDD | LMDDB06.8GBY | 2020 | Standard | 5000 Hours / 7 Years |  |  | Yes | Yes | Yes | FMDDB06.8GBY | Electronic Compensation | 10 | V | Dual-Fuel (Two or more separate fuel sources, separate combustion) | Natural Gas | ISO D-1 | Mixer | Y | 6.8L | 154 | 1800 | 4-Stroke | Overhead | 1 | 1 | Yes | Heated | Yes | Water/Coolant mixture | Turbocharged | Roush Industries - TEST LAB | LMDDBM0047932 | Part 60 Subpart JJJJ Table 1 | 0.01 | g/Hp-hr |  |  |  |  | 0.33 | g/Hp-hr | 0.01 | g/Hp-hr | 1.591 | Steady-State Multiplicative |  |  |  |  | 1 | 2.723 | 0.0 |  |  | 0.3 | 0.0 |  |  | 2 | 0.7 | 1 |  | 429.27 |  |  | 2019-09-12 08:29 | 2020-01-01
Power Solutions International, Inc. | PSI | PPSIB5.70NGP | 2023 | Standard | 5000 Hours / 7 Years |  |  | No | Yes | Yes | CPSIB5.70NGP | Electronic Compensation | 8 | V | Dual-Fuel (Two or more separate fuel sources, separate combustion) | LPG/Propane | 1048 D2 | Mixer | Y | 5.7L | 118.7 | 3000 | 4-Stroke | Overhead | 1 | 1 | Yes | Heated | Yes | Water/Coolant mixture | Naturally Aspirated | Intertek Carnot Emission Services | PPSIBM0063513 | Mobile Part 1048 | 0.52 | g/kW-hr | 0.08 | g/kW-hr |  |  |  |  | 0 | g/kW-hr | 1 | Steady-State Multiplicative |  | 4.719 |  | 4.719 |  | 1.933 | 0.5 |  |  |  |  | 0.4 |  | 4.4 |  |  | 2.7 | 1168.64 |  |  | 2022-04-16 02:39 | 2023-01-01
Generac Power Systems, Inc. | GNX | LGNXB08.92O1 | 2020 | Standard | 5000 Hours / 7 Years |  |  | Yes | No | Yes | HGNXB08.92O1 | Electronic Compensation | 8 | V | Single Fuel | Natural Gas | ISO D-1 | Mixer | Y | 8.9L | 114.1 | 1800 | 4-Stroke | Overhead | 1 | 1 | Yes | Heated | Yes | Water/Coolant mixture | Naturally Aspirated | The Waukesha Facility (HQ) | LGNXBM0045924 | Part 60 Subpart JJJJ Table 1 | 0.04 | g/kW-hr |  |  |  |  | 0 | g/kW-hr | 0.16 | g/kW-hr | 1.591 | Steady-State Multiplicative |  |  |  |  | 1 | 2.723 | 0.1 |  |  | 0.0 | 0.4 |  |  | 4 | 1 | 2 |  | 602 |  |  | 2019-05-28 12:36 | 2019-12-15
Weichai America Corporation | WCA | RWCAB06.7WHG | 2024 | Standard | 5000 Hours / 7 Years |  |  | No | Yes | Yes | HWCAB06.7WHG | Electronic Compensation | 6 | Inline | Dual-Fuel (Two or more separate fuel sources, separate combustion) | Natural Gas | ISO D-1 | Mixer | Y | 6.7L | 99.5 | 2200 | 4-Stroke | Overhead | 1 | 1 | Yes | Heated | Yes | Water/Coolant mixture | Naturally Aspirated | Econtrols, Inc. | RWCABM0075421 | Part 60 Subpart JJJJ Table 1 | 0.22 | g/Hp-hr |  |  |  |  | 0.01 | g/Hp-hr | 0.01 | g/Hp-hr | 1.591 | Steady-State Multiplicative |  |  |  |  | 1 | 2.723 | 0.4 |  |  | 0.0 | 0.0 |  |  | 2 | 0.7 | 1 |  | 500 |  |  | 2024-01-24 16:48 | 2024-02-24
Generac Power Systems, Inc. | GNX | EGNXB04.62NL | 2014 | Standard | Alternative Useful Life | 0 | Part 90 phase 1 does not require a useful life period | No | No | Yes | DGNXB04.62NL | No Compensation Required | 8 | V | Single Fuel | LPG/Propane | G2 | Mixer | N | 4.6L | 94 | 3600 | 4-Stroke | Overhead | 1 | 1 | No |  | No | Water/Coolant mixture | Naturally Aspirated | Intertek Carnot Emission Services | EGNXBM0016614 | Stationary | 97.4 | g/kW-hr | 1.16 | g/kW-hr |  |  |  |  | 8.88 | g/kW-hr | 1 | Steady-State Multiplicative |  | 1 |  |  |  | 1 | 97 |  |  |  |  | 10.0 |  | 519 |  |  | 13.4 |  |  |  | 2013-09-19 11:34 | 2013-12-01
Industrial Engines Ltd. | IDS | GIDSB04.9CAT | 2016 | Standard | 5000 Hours / 7 Years |  |  | Yes | Yes | Yes | BIDSB04.9CAT | Electronic Compensation | 6 | Inline | Single Fuel | Natural Gas | 1048 D2 | Mixer | Y | 4.9L | 75 | 2800 | 4-Stroke | Overhead | 1 | 1 | Yes | Heated | Yes | Water/Coolant mixture | Naturally Aspirated | Electronic MicroSystems, LLC | GIDSBM0025574 | Mobile Part 1048 | 0.13 | g/kW-hr |  |  | 0.01 | g/kW-hr |  |  | 0.01 | g/kW-hr | 0.432 | Steady-State Additive |  |  |  | 0 |  | 0.08 | 0.6 | [5 empty] | 0.1 | 20.6 |  |  | 0.8 | 905 |  |  | 2015-08-24 19:41 | 2016-01-01
KEM Equipment, Inc. | KEM | KKEMB05.7WHG | 2019 | Standard | 5000 Hours / 7 Years |  |  | Yes | Yes | Yes | GKEMB05.7WHG | Electronic Compensation | 8 | V | Dual-Fuel (Two or more separate fuel sources, separate combustion) | Natural Gas | ISO D-1 | Mixer | Y | 5.7L | 63.6 | 2200 | 4-Stroke | Overhead | 1 | 1 | Yes | Heated | Yes | Water/Coolant mixture | Naturally Aspirated | KEM Emission Certificate Test Laboratory | KKEMBM0043282 | Stationary Part 1048 | 1.28 | g/kW-hr |  |  | 0.29 | g/kW-hr |  |  | 0.08 | g/kW-hr | 1.591 | Steady-State Multiplicative |  | 1 |  | 1 |  | 2.723 | 2.0 | [5 empty] | 0.5 | 20.6 |  |  | 0.8 | 684 |  |  | 2018-11-05 18:52 | 2019-01-01
Generac Power Systems, Inc. | GNX | RGNXB08.92O3 | 2024 | Standard | 5000 Hours / 7 Years |  |  | Yes | No | Yes | JGNXB08.92O3 | Electronic Compensation | 8 | V | Single Fuel | Natural Gas | ISO D-1 | Mixer | Y | 8.9L | 170.5 | 1800 | 4-Stroke | Overhead | 1 | 1 | Yes | Heated | Yes | Water/Coolant mixture | Turbocharged | The Waukesha Facility (HQ) | RGNXBM0073345 | Part 60 Subpart JJJJ Table 1 | 0.9929 | g/kW-hr |  |  |  |  | 0 | g/kW-hr | 0.1288 | g/kW-hr | 1.591 | Steady-State Multiplicative |  |  |  |  | 1 | 2.723 | 1.6 |  |  | 0.0 | 0.4 |  |  | 4 | 1 | 2 |  | 638 | 0.2156 | 0.053 | 2023-10-18 14:17 | 2023-12-15
KEM Equipment, Inc. | KEM | MKEMB08.0WHG | 2021 | Standard | 5000 Hours / 7 Years |  |  | Yes | Yes | Yes | FKEMB08.0WHG | Electronic Compensation | 8 | V | Dual-Fuel (Two or more separate fuel sources, separate combustion) | Natural Gas | ISO D-1 | Mixer | Y | 8L | 125.3 | 2200 | 4-Stroke | Overhead | 1 | 1 | Yes | Heated | Yes | Water/Coolant mixture | Naturally Aspirated | KEM Emission Certificate Test Laboratory | MKEMBM0052388 | Part 60 Subpart JJJJ Table 1 | 0.07 | g/Hp-hr |  |  |  |  | 0.19 | g/Hp-hr | 0 | g/Hp-hr | 1.591 | Steady-State Multiplicative |  |  |  |  | 1 | 2.723 | 0.1 |  |  | 0.2 | 0.0 |  |  | 2 | 0.7 | 1 |  | 423 | 0 |  | 2020-07-16 14:19 | 2021-01-01
Zenith Power Products | ZPP | CZPPB04.4GSE | 2012 | Standard | 5000 Hours / 7 Years |  |  | Yes | Yes | Yes | 8ZPPB04.4GSE | Electronic Compensation | 6 | Inline | Dual-Fuel (Two or more separate fuel sources, separate combustion) | LPG/Propane | Part 1048 Transient | Carburetor | Y | 4.4L | 100 | 3000 | 4-Stroke | Overhead | 1 | 1 | Yes | Heated | Yes | Water/Coolant mixture | Naturally Aspirated | Electronic MicroSystems, LLC | CZPPBM0008029 | Mobile | 0.29 | g/kW-hr | 0.03 | g/kW-hr |  |  |  |  | 0.09 | g/kW-hr | 2.201 | Transient Multiplicative |  | 1 |  |  |  | 1.994 | 0.6 |  |  |  |  | 0.2 |  | 20.6 |  |  | 0.8 |  |  |  | 2012-01-12 12:58 | 2012-01-23
Global Component Technologies Corporation | NFX | KNFXB02.548D | 2019 | Standard | 5000 Hours / 7 Years |  |  | No | No | Yes | ANSXB02.548D | Electronic Compensation | 4 | Inline | Dual-Fuel (Two or more separate fuel sources, separate combustion) | California Phase 2 | Part 1048 Transient | Multiport Injection | Y | 2.5L | 46.8 | 2800 | 4-Stroke | Overhead | 2 | 2 | Yes | Heated | Yes | Water/Coolant mixture | Naturally Aspirated | Nissan Techno Co., Ltd. (NRLSI Test Lab) | KNFXBM0045359 | Mobile Part 1048 | 1.81 | g/kW-hr | 0.09 | g/kW-hr |  |  |  |  | 0.26 | g/kW-hr | 2.777 | Transient Multiplicative |  | 1.268 |  |  |  | 1.289 | 5.0 |  |  |  |  | 0.4 |  | 20.6 |  |  | 0.8 |  |  |  | 2019-04-21 22:31 | 2019-01-01
Power Solutions International, Inc. | PSI | LPSIB18.3NGP | 2020 | Standard | 5000 Hours / 7 Years |  |  | No | Yes | Yes | APWRB18.3NGP | Electronic Compensation | 10 | V | Dual-Fuel (Two or more separate fuel sources, separate combustion) | Natural Gas | 1048 D2 | Mixer | Y | 14.6L | 420 | 1800 | 4-Stroke | Overhead | 1 | 1 | Yes | Heated | Yes | Water/Coolant mixture | Turbocharged | Intertek Carnot Emission Services | LPSIBM0046631 | Mobile Part 1048 | 0.19 | g/kW-hr |  |  | 0 | g/kW-hr |  |  | 0.05 | g/kW-hr | 0.145 | Steady-State Additive |  | 0.025 |  | 0.025 |  | 0.307 | 0.3 | [5 empty] | 0.4 | 4.4 |  |  | 2.7 | 622.52 | 0.63 |  | 2019-07-17 17:16 | 2020-01-01
KEM Equipment, Inc. | KEM | PKEMB10.3WHG | 2023 | Standard | 5000 Hours / 7 Years |  |  | Yes | Yes | Yes | GKEMB10.3WHG | Electronic Compensation | 8 | V | Dual-Fuel (Two or more separate fuel sources, separate combustion) | LPG/Propane | 1048 D2 | Mixer | Y | 10.3L | 150.7 | 2200 | 4-Stroke | Overhead | 1 | 1 | Yes | Heated | Yes | Water/Coolant mixture | Naturally Aspirated | KEM Emission Certificate Test Laboratory | PKEMBM0066729 | Stationary Part 1048 | 2.16 | g/kW-hr | 0.04 | g/kW-hr |  |  |  |  | 0.12 | g/kW-hr | 1.591 | Steady-State Multiplicative |  | 1 |  | 1 |  | 2.723 | 3.4 |  |  |  |  | 0.4 |  | 20.6 |  |  | 0.8 | 800 |  |  | 2022-09-26 20:01 | 2023-01-01
ENER-G Rudox LLC | RDX | GRDXB49.0G12 | 2016 | Standard | Alternative Useful Life | 8000 | An 8000 hour useful life is justified because the RDXB49.0G12 engine is more durable than the typical LSI engine. | Yes | Yes | Yes | ERDXB49.0G12 | Electronic Compensation | 12 | V | Single Fuel | Natural Gas | ISO D-1 | Carburetor | Y | 49L | 632 | 1200 | 4-Stroke | Overhead | 2 | 2 | No |  | No | Water/Coolant mixture | Turbocharged | ENER-G Rudox Inc. | GRDXBM0028454 | Part 60 Subpart JJJJ Table 1 | 0.26 | g/kW-hr |  |  |  |  | 0 | g/kW-hr | 0.43 | g/kW-hr | 3.104 | Steady-State Multiplicative |  |  |  |  | 1.031 | 1 | 0.8 |  |  | 0.0 | 0.4 |  |  | 2.7 | 0.9 | 1.3 |  | 511 | 11.2 |  | 2016-01-30 11:21 | 2016-03-01
Kubota Corporation | KBX | MKBXB01.9GFA | 2021 | Standard | 5000 Hours / 7 Years |  |  | No | No | Yes | KKBXB01.9GFA | Electronic Compensation | 3 | Inline | Dual-Fuel (Two or more separate fuel sources, separate combustion) | Natural Gas | 1048 D2 | Mixer | Y | 1.9L | 30.62 | 2717 | 4-Stroke | Overhead | 1 | 1 | Yes | Heated | Yes | Water/Coolant mixture | Naturally Aspirated | Kubota Japan | MKBXBM0054628 | Stationary Part 1048 | 1.56 | g/kW-hr |  |  | 0 | g/kW-hr |  |  | 0.06 | g/kW-hr | 1.02 | Steady-State Multiplicative |  | 1.131 |  | 1.131 |  | 1 | 1.6 | [5 empty] | 0.1 | 20.6 |  |  | 0.8 | 736 | 1.031 | 0.001 | 2020-10-14 00:19 | 2021-01-01
Kubota Corporation | KBX | LKBXB03.8CFA | 2020 | Standard | 5000 Hours / 7 Years |  |  | No | No | Yes | FKBXB03.8CFA | Electronic Compensation | 4 | Inline | Dual-Fuel (Two or more separate fuel sources, separate combustion) | Gasoline (as defined in 1065.710) | C2 | Multiport Injection | Y | 3.8L | 58.04 | 2600 | 4-Stroke | Overhead | 1 | 1 | Yes | Heated | Yes | Water/Coolant mixture | Naturally Aspirated | Kubota Japan | LKBXBM0055146 | Mobile Part 1048 | 1.28 | g/kW-hr | 0.01 | g/kW-hr |  |  |  |  | 0.04 | g/kW-hr | 1.02 | Steady-State Multiplicative |  | 1.131 |  | 1.131 |  | 1 | 1.3 |  |  |  |  | 0.1 |  | 20.6 |  |  | 0.8 | 1119 | 0.003 | 0.002 | 2020-10-30 05:33 | 2020-01-01
Weichai America Corporation | WCA | KWCAB04.5WHG | 2019 | Standard | 5000 Hours / 7 Years |  |  | Yes | Yes | No |  | Electronic Compensation | 4 | Inline | Dual-Fuel (Two or more separate fuel sources, separate combustion) | Natural Gas | 1048 D2 | Mixer | Y | 4.5L | 57.9 | 2200 | 4-Stroke | Overhead | 1 | 1 | Yes | Heated | Yes | Water/Coolant mixture | Naturally Aspirated | Excel Engineering | KWCABM0043901 | Mobile Part 1048 | 2.51 | g/kW-hr |  |  | 0 | g/kW-hr |  |  | 0 | g/kW-hr | 1.591 | Steady-State Multiplicative |  | 1 |  | 1 |  | 2.723 | 4.0 | [5 empty] | 0.0 | 20.6 |  |  | 0.8 | 885 | 0.01 | 0 | 2018-12-06 17:39 | 2019-01-01
KEM Equipment, Inc. | KEM | HKEMB05.7WHG | 2017 | Standard | 5000 Hours / 7 Years |  |  | Yes | Yes | Yes | GKEMB05.7WHG | Electronic Compensation | 8 | V | Dual-Fuel (Two or more separate fuel sources, separate combustion) | Natural Gas | 1048 D2 | Mixer | Y | 5.7L | 63.6 | 2200 | 4-Stroke | Overhead | 1 | 1 | Yes | Heated | Yes | Water/Coolant mixture | Naturally Aspirated | KEM Emission Certificate Test Laboratory | HKEMBM0030870 | Mobile Part 1048 | 0.38 | g/kW-hr |  |  | 0.47 | g/kW-hr |  |  | 0.06 | g/kW-hr | 1.591 | Steady-State Multiplicative |  | 1 |  | 1 |  | 2.723 | 0.6 | [5 empty] | 0.6 | 20.6 |  |  | 0.8 | 828 |  |  | 2016-09-15 19:39 | 2017-01-01
Generac Power Systems, Inc. | GNX | NGNXB21.92N1 | 2022 | Standard | 5000 Hours / 7 Years |  |  | Yes | No | Yes | DGNXB21.92N1 | Electronic Compensation | 12 | V | Single Fuel | Natural Gas | ISO D-1 | Mixer | Y | 21.9L | 474 | 1800 | 4-Stroke | Overhead | 1 | 1 | Yes | Heated | Yes | Water/Coolant mixture | Turbocharged | The Waukesha Facility (HQ) | NGNXBM0059447 | Part 60 Subpart JJJJ Table 1 | 0.82 | g/Hp-hr |  |  |  |  | 0.17 | g/Hp-hr | 0.13 | g/Hp-hr | 1.591 | Steady-State Multiplicative |  |  |  |  | 1 | 2.723 | 1.3 |  |  | 0.2 | 0.4 |  |  | 2 | 0.7 | 1 |  | 392 | 0.19 |  | 2021-08-26 14:15 | 2021-12-15
Global Component Technologies Corporation | NFX | HNFXB04.546D | 2017 | Standard | 5000 Hours / 7 Years |  |  | No | No | Yes | ANSXB04.546D | Electronic Compensation | 6 | Inline | Dual-Fuel (Two or more separate fuel sources, separate combustion) | Gasoline (as defined in 1065.710) | Part 1048 Transient | Multiport Injection | Y | 4.5L, 4.5L | 71.4 | 2450 | 4-Stroke | Overhead | 2 | 2 | Yes | Heated | Yes | Water/Coolant mixture | Naturally Aspirated | SGS North America Inc. (NRSI Test Lab) | HNFXBM0036802 | Mobile Part 1048 | 1.38 | g/kW-hr | 0.14 | g/kW-hr |  |  |  |  | 0.06 | g/kW-hr | 2.777 | Transient Multiplicative |  | 1.268 |  |  |  | 1.289 | 3.8 |  |  |  |  | 0.3 |  | 20.6 |  |  | 0.8 |  |  |  | 2017-09-27 01:35 | 2017-10-01
Power Solutions International, Inc. | PSI | RPSIB8.10TNP | 2024 | Standard | Alternative Useful Life | 8760 | Alternative useful life is equivalent to the basic mechanical engine warranty in hours. | No | Yes | Yes | DPWRB8.10TNP | Electronic Compensation | 6 | Inline | Dual-Fuel (Two or more separate fuel sources, separate combustion) | Natural Gas | ISO D-1 | Mixer | Y | 8.1L | 182 | 2000 | 4-Stroke | Overhead | 1 | 1 | Yes | Heated | Yes | Water/Coolant mixture | Turbocharged | Intertek Carnot Emission Services | RPSIBM0072731 | Part 60 Subpart JJJJ Table 1 | 0.053 | g/Hp-hr |  |  |  |  | 0.029 | g/Hp-hr | 0.003 | g/Hp-hr | 0.108 | Steady-State Additive |  |  |  |  | 0.018 | 0.229 | 0.2 |  |  | 0.0 | 0.2 |  |  | 2 | 0.7 | 1 |  | 455.51 | 0.802 |  | 2023-09-21 01:09 | 2024-01-01
Weichai America Corporation | WCA | RWCAB06.7GTA | 2024 | Standard | 5000 Hours / 7 Years |  |  | No | Yes | Yes | JWCAB06.7GTA | Electronic Compensation | 6 | Inline | Dual-Fuel (Two or more separate fuel sources, separate combustion) | Natural Gas | 1048 D2 | Mixer | Y | 6.8L | 150 | 2200 | 4-Stroke | Overhead | 1 | 1 | Yes | Heated | Yes | Water/Coolant mixture | Turbocharged | Econtrols, Inc. | RWCABM0075427 | Mobile Part 1048 | 0.429 | g/kW-hr | 0.049 | g/kW-hr | 0.001 | g/kW-hr |  |  | 0.075 | g/kW-hr | 1.591 | Steady-State Multiplicative |  | 1 |  | 1 |  | 2.723 | 0.7 |  |  |  |  | 0.3 | 0.2 | 20.6 |  |  | 0.8 | 669.926 | 0.048 | 0 | 2024-01-24 16:56 | 2024-02-24
EMPCO llc | EMP | PEMPB02.4BBB | 2023 | Standard | 5000 Hours / 7 Years |  |  | No | No | Yes | CECNB2.40BBB | No Compensation Required | 4 | Inline | Single Fuel | LPG/Propane | Part 1048 Transient | Carburetor | Y | 2.4L | 57.5 | 3000 | 4-Stroke | Overhead | 2 | 2 | Yes | Heated | Yes | Water/Coolant mixture | Naturally Aspirated | Intertek Carnot Emission Services | PEMPBM0067844 | Mobile Part 1048 | 0.86 | g/kW-hr | 0.07 | g/kW-hr |  |  |  |  | 0.08 | g/kW-hr | 1.552 | Transient Multiplicative |  | 1 |  |  |  | 1 | 1.3 |  |  |  |  | 0.2 |  | 20.6 |  |  | 0.8 | 777 |  |  | 2022-11-15 23:17 | 2023-01-01
Power Solutions International, Inc. | PSI | JPSIB31.8NGP | 2018 | Standard | Alternative Useful Life | 8760 | Alternative useful life is equivalent to the basic mechanical engine warranty in hours. | No | Yes | No |  | Electronic Compensation | 12 | V | Dual-Fuel (Two or more separate fuel sources, separate combustion) | LPG/Propane | 1048 D2 | Mixer | Y | 31.8L | 720 | 1800 | 4-Stroke | Overhead | 2 | 2 | Yes | Heated | Yes | Water/Coolant mixture | Turbocharged | Intertek AR | JPSIBM0039080 | Mobile Part 1048 | 0.29 | g/kW-hr | 0.2 | g/kW-hr |  |  |  |  | 0.04 | g/kW-hr |  |  |  | 0.025 |  | 0.025 |  | 0.307 | [5 empty] | 0.6 |  | 4.4 |  |  | 2.7 | 884.2 | 0.08 | 0.013 | 2018-02-15 09:38 | 2018-03-01
Power Solutions International, Inc. | PSI | NPSIB8.80EMT | 2022 | Standard | 5000 Hours / 7 Years |  |  | No | Yes | Yes | DPSIB8.80EMT | Electronic Compensation | 8 | V | Dual-Fuel (Two or more separate fuel sources, separate combustion) | Natural Gas | 1048 High Load Cycle | Mixer | Y | 8.8L | 203 | 1800 | 4-Stroke | Overhead | 1 | 1 | Yes | Heated | Yes | Water/Coolant mixture | Turbocharged | Electronic Microsystems | NPSIBM0057810 | Part 60 Subpart JJJJ Table 1 | 0.276 | g/Hp-hr |  |  |  |  | 0.002 | g/Hp-hr | 0.073 | g/Hp-hr | 1 | Steady-State Multiplicative |  |  |  |  | 1.914 | 2.929 | 0.3 |  |  | 0.0 | 0.2 |  |  | 4 | 1 | 2 |  | 475.75 | 0.04 |  | 2021-06-02 13:02 | 2022-01-03
IMPCO Technologies, Inc. | Z9X | BZ9XB03.0GPE | 2011 | Standard | Alternative Useful Life | 0 | Nonroad Stationary Emergency Engines 25-130HP have no useful life requirements. | Yes | Yes | Yes | AZ9XB03.0GPE | No Compensation Required | 4 | Inline | Single Fuel | LPG/Propane | G2 | Carburetor | Y | 3L | 35 | 1800 | 4-Stroke | Overhead | 1 | 1 | Yes | Heated | Yes | Water/Coolant mixture | Naturally Aspirated | GFI | BZ9XBM0002657 | Stationary | 45.9 | g/kW-hr | 1.95 | g/kW-hr |  |  |  |  | 7.82 | g/kW-hr | 0 | Steady-State Additive |  | 0 |  |  |  | 0 | 46 |  |  |  |  | 9.8 |  | 519 |  |  | 13.4 |  |  |  | 2010-12-27 20:30 | 2011-01-03
Yanmar Power Technology Co., Ltd. | YDX | NYDXB02.2NLD | 2022 | Standard | Alternative Useful Life | 6000 | Based on customer's request, Useful life period is extended to 6000h. | No | No | Yes | MYDXB02.2NLD | Electronic Compensation | 4 | Inline | Single Fuel | LPG/Propane | Part 1048 Transient | Multiport Injection | Y | 2.2L | 42 | 2600 | 4-Stroke | Overhead | 1 | 1 | Yes | Heated | Yes | Water/Coolant mixture | Naturally Aspirated | EControls, LLC. | NYDXBM0063203 | Mobile Part 1048 | 0.847 | g/kW-hr | 0.016 | g/kW-hr |  |  |  |  | 0.274 | g/kW-hr | 1.323 | Transient Multiplicative |  | 1.195 |  |  |  | 1 | 1.1 |  |  |  |  | 0.3 |  | 20.6 |  |  | 0.8 | 863 | 0.009 | 0.003 | 2022-03-18 03:37 | 2022-04-15
Cummins Inc. | CEX | MCEXB08.9ALB | 2021 | Standard | 5000 Hours / 7 Years |  |  | Yes | No | Yes | HCEXB08.9ALB | Electronic Compensation | 6 | Inline | Dual-Fuel (Two or more separate fuel sources, separate combustion) | Natural Gas | ISO D-1 | Mixer | Y | 8.9L | 179 | 1800 | 4-Stroke | Overhead | 1 | 1 | Yes | Heated | Yes | Water/Coolant mixture | Turbocharged | Cummins Power Generation | MCEXBM0053081 | Part 60 Subpart JJJJ Table 1 | 1.42 | g/Hp-hr |  |  |  |  | 0.24 | g/Hp-hr | 1.49 | g/kW-hr | 0.14 | Steady-State Additive |  |  |  |  | 0.04 | 0 | 1.6 |  |  | 0.3 | 1.5 |  |  | 4 | 1 | 2 |  |  |  |  | 2020-08-18 07:26 | 2020-11-01
Global Component Technologies Corporation | NFX | DNFXB02.147D | 2013 | Standard | 5000 Hours / 7 Years |  |  | No | No | Yes | ANSXB02.147D | Electronic Compensation | 4 | Inline | Dual-Fuel (Two or more separate fuel sources, separate combustion) | LPG/Propane | Part 1048 Transient | Throttle Body Injection | Y | 2.1L | 38.8 | 2700 | 4-Stroke | Overhead | 2 | 2 | Yes | Heated | Yes | Water/Coolant mixture | Naturally Aspirated | Nissan Techno Co., Ltd. (NRLSI Test Lab) | DNFXBM0013838 | Mobile | 0.74 | g/kW-hr | 0 | g/kW-hr |  |  |  |  | 0.27 | g/kW-hr | 2.777 | Transient Multiplicative |  | 1.268 |  |  |  | 1.289 | 2.1 |  |  |  |  | 0.3 |  | 20.6 |  |  | 0.8 |  |  |  | 2013-03-04 20:32 | 2013-04-01
Global Component Technologies Corporation | NFX | RNFXB02.147E | 2024 | Standard | 5000 Hours / 7 Years |  |  | No | No | Yes | PNFXB02.147E | Electronic Compensation | 4 | Inline | Dual-Fuel (Two or more separate fuel sources, separate combustion) | LPG/Propane | C2 | Throttle Body Injection | Y | 2.1L | 43 | 2700 | 4-Stroke | Overhead | 2 | 2 | Yes | Heated | Yes | Water/Coolant mixture | Naturally Aspirated | SGS North America Inc. (NRSI Test Lab) | RNFXBM0077613 | Mobile Part 1048 | 3.26 | g/kW-hr | 0.48 | g/kW-hr |  |  |  |  | 0.01 | g/kW-hr | 1 | Steady-State Multiplicative |  | 1 |  |  |  | 2.416 | 3.3 |  |  |  |  | 0.5 |  | 20.6 |  |  | 0.8 | 950.3 |  |  | 2024-07-05 01:18 | 2024-07-11
Zenith Power Products | ZPP | HZPPB08.8NAS | 2017 | Standard | 5000 Hours / 7 Years |  |  | Yes | Yes | Yes | EZPPB08.8NAS | Electronic Compensation | 6 | Inline | Dual-Fuel (Two or more separate fuel sources, separate combustion) | LPG/Propane | 1048 D2 | Mixer | Y | 8.8L | 134 | 2200 | 4-Stroke | Overhead | 1 | 1 | Yes | Heated | Yes | Water/Coolant mixture | Naturally Aspirated | Zenith Power Products | HZPPBM0032530 | Mobile Part 1048 | 0.17 | g/kW-hr | 0.02 | g/kW-hr |  |  |  |  | 0.03 | g/kW-hr | 1.591 | Steady-State Multiplicative |  | 1 |  | 1 |  | 2.723 | 0.3 |  |  |  |  | 0.1 |  | 4.4 |  |  | 2.7 | 899 | 0 |  | 2016-11-25 14:59 | 2017-01-01
Rolls-Royce Solutions America Inc | MDD | JMDDB06.8GBT | 2018 | Standard | 5000 Hours / 7 Years |  |  | Yes | Yes | Yes | DMDDB06.8GBT | Electronic Compensation | 10 | V | Dual-Fuel (Two or more separate fuel sources, separate combustion) | Natural Gas | ISO D-1 | Mixer | Y | 6.8L | 154 | 1800 | 4-Stroke | Overhead | 1 | 1 | Yes | Heated | Yes | Water/Coolant mixture | Turbocharged | Roush Industries - TEST LAB | JMDDBM0036327 | Part 60 Subpart JJJJ Table 1 | 0.02 | g/kW-hr |  |  |  |  | 0.44 | g/kW-hr | 0.02 | g/kW-hr | 1.591 | Steady-State Multiplicative |  |  |  |  | 1 | 2.723 | 0.0 |  |  | 0.4 | 0.1 |  |  | 4 | 1 | 2 |  | 575.65 |  |  | 2017-09-05 16:29 | 2018-01-01
IMPCO Technologies, Inc. | Z9X | CZ9XB05.7GPE | 2012 | Standard | Alternative Useful Life | 0 | Nonroad Stationary Emergency Engines 25-130HP have no useful life requirements. | Yes | Yes | Yes | AZ9XB05.7GPE | No Compensation Required | 8 | V | Dual-Fuel (Two or more separate fuel sources, separate combustion) | LPG/Propane | G2 | Carburetor | Y | 5L, 5.7L | 65 | 1800 | 4-Stroke | Overhead | 1 | 1 | Yes | Heated | Yes | Water/Coolant mixture | Naturally Aspirated | GFI | CZ9XBM0005990 | Stationary | 36 | g/kW-hr | 2.15 | g/kW-hr |  |  |  |  | 6.84 | g/kW-hr | 0 | Steady-State Additive |  | 0 |  | 0 |  | 0 | 36 |  |  |  |  | 9.0 |  | 519 |  |  | 13.4 |  |  |  | 2011-10-21 14:20 | 2011-11-01
Power Solutions International, Inc. | PSI | JPSIB04.3GLP | 2018 | Standard | 5000 Hours / 7 Years |  |  | No | No | Yes | GPSIB04.3GLP | Electronic Compensation | 6 | V | Dual-Fuel (Two or more separate fuel sources, separate combustion) | LPG/Propane | 1048 D2 | Mixer | Y | 4.3L | 89.5 | 3000 | 4-Stroke | Overhead | 1 | 1 | Yes | Heated | Yes | Water/Coolant mixture | Naturally Aspirated | Electronic Microsystems | JPSIBM0039875 | Mobile Part 1048 | 0.981 | g/kW-hr | 0.071 | g/kW-hr |  |  |  |  | 0.045 | g/kW-hr | 1 | Steady-State Multiplicative |  | 1.914 |  | 1.914 |  | 2.929 | 1.0 |  |  |  |  | 0.3 |  | 20.6 |  |  | 0.8 | 786.6 | 0.001 |  | 2018-05-25 11:18 | 2018-01-01
KEM Equipment, Inc. | KEM | KKEMB02.4ULE | 2019 | Standard | 5000 Hours / 7 Years |  |  | Yes | Yes | Yes | HKEMB02.4ULE | Electronic Compensation | 4 | Inline | Dual-Fuel (Two or more separate fuel sources, separate combustion) | Gasoline (as defined in 1065.710) | Part 1048 Transient | Sequential Multiport Injection | N | 2.4L | 62.1 | 3000 | 4-Stroke | Overhead | 1 | 1 | Yes | Heated | Yes | Water/Coolant mixture | Naturally Aspirated | KEM Emission Certificate Test Laboratory | KKEMBM0042900 | Mobile Part 1048 | 5.12 | g/kW-hr | 0.07 | g/kW-hr |  |  |  |  | 0.25 | g/kW-hr | 2.201 | Transient Multiplicative |  | 1 |  |  |  | 1.994 | 11.3 |  |  |  |  | 0.6 |  | 20.6 |  |  | 0.8 | 1048 |  |  | 2018-10-23 17:01 | 2019-01-01
Kubota Corporation | KBX | KKBXB02.5GFA | 2019 | Standard | 5000 Hours / 7 Years |  |  | No | No | Yes | DKBXB02.5GFA | Electronic Compensation | 4 | Inline | Dual-Fuel (Two or more separate fuel sources, separate combustion) | Gasoline (as defined in 1065.710) | Part 1048 Transient | Multiport Injection | Y | 2.5L | 44.5 | 2724 | 4-Stroke | Overhead | 1 | 1 | Yes | Heated | Yes | Water/Coolant mixture | Naturally Aspirated | eControls | KKBXBM0042436 | Mobile Part 1048 | 0.99 | g/kW-hr | 0.02 | g/kW-hr |  |  |  |  | 0.06 | g/kW-hr | 1.532 | Transient Multiplicative |  | 1.62 |  | 1.62 |  | 1.969 | 1.5 |  |  |  |  | 0.2 |  | 20.6 |  |  | 0.8 | 975 | 0 | 0.092 | 2018-10-08 21:08 | 2019-01-01
Origin Engines | ORG | PORGB06.2PNA | 2023 | Standard | 5000 Hours / 7 Years |  |  | Yes | Yes | Yes | LORGB06.2PNA | Electronic Compensation | 8 | V | Single Fuel | Gasoline (as defined in 1065.710) | 1048 D2 | Multiport Injection | Y | 6.2L | 123 | 2800 | 4-Stroke | Overhead | 1 | 1 | Yes | Heated | Yes | Water/Coolant mixture | Naturally Aspirated | Electronic MicroSystems | PORGBM0073501 | Mobile Part 1048 | 0.43 | g/kW-hr | 0.01 | g/kW-hr |  |  |  |  | 0.01 | g/kW-hr | 1.591 | Steady-State Multiplicative |  | 1 |  |  |  | 2.723 | 0.7 |  |  |  |  | 0.0 |  | 20.6 |  |  | 0.8 | 929 | 0 | 0.02 | 2023-10-25 17:37 | 2023-10-26
IMPCO Technologies, Inc. | Z9X | FZ9XB02.5FA8 | 2015 | Standard | 5000 Hours / 7 Years |  |  | No | No | Yes | EZ9XB02.5FA8 | No Compensation Required | 4 | Inline | Dual-Fuel (Two or more separate fuel sources, separate combustion) | Gasoline (as defined in 1065.710) | C2 | Sequential Multiport Injection | Y | 2.5L | 55 | 3000 | 4-Stroke | Overhead | 2 | 2 | Yes | Heated | Yes | Water/Coolant mixture | Naturally Aspirated | GFI | FZ9XBM0020525 | Mobile | 0.637 | g/kW-hr | 0.007 | g/kW-hr |  |  |  |  | 0.026 | g/kW-hr | 3.549 | Steady-State Multiplicative |  | 1 |  |  |  | 2.107 | 2.3 |  |  |  |  | 0.1 |  | 20.6 |  |  | 0.8 | 1282 | 0.002 | 0.205 | 2014-08-22 15:31 | 2014-10-15
Kubota Corporation | KBX | CKBXB01.6CFA | 2012 | Standard | 5000 Hours / 7 Years |  |  | No | No | Yes | BKBXB01.6CFA | Electronic Compensation | 4 | Inline | Dual-Fuel (Two or more separate fuel sources, separate combustion) | Gasoline (as defined in 1065.710) | 1048 D2 | Mixer | Y | 1.5L | 39.2 | 3600 | 4-Stroke | Overhead | 1 | 1 | Yes | Heated | Yes | Water/Coolant mixture | Naturally Aspirated | Intertek | CKBXBM0012647 | Mobile | 0.67 | g/kW-hr | 0.05 | g/kW-hr |  |  |  |  | 0.01 | g/kW-hr | 1 | Steady-State Multiplicative |  | 1.155 |  | 1.155 |  | 3.072 | 0.7 | [6 empty] | 20.6 |  |  | 0.8 | 994 |  |  | 2012-12-12 16:35 | 2012-01-01
Weichai America Corporation | WCA | KWCAB06.7GTA | 2019 | Standard | 5000 Hours / 7 Years |  |  | Yes | Yes | Yes | JWCAB06.7GTA | Electronic Compensation | 6 | Inline | Dual-Fuel (Two or more separate fuel sources, separate combustion) | LPG/Propane | 1048 D2 | Mixer | Y | 6.8L | 150 | 2200 | 4-Stroke | Overhead | 1 | 1 | Yes | Heated | Yes | Water/Coolant mixture | Turbocharged | Econtrols, Inc. | KWCABM0042154 | Stationary Part 1048 | 0.432 | g/kW-hr | 0.005 | g/kW-hr | 0.002 | g/kW-hr |  |  | 0.062 | g/kW-hr | 1.591 | Steady-State Multiplicative |  | 1 |  | 1 |  | 2.723 | 0.7 |  |  |  |  | 0.2 | 0.2 | 20.6 |  |  | 0.8 | 825.694 | 0.003 | 0.001 | 2018-09-24 17:36 | 2019-01-01
Power Solutions International, Inc. | PSI | RPSIB06.0GLP | 2024 | Standard | 5000 Hours / 7 Years |  |  | No | Yes | Yes | NPSIB06.0GLP | Electronic Compensation | 8 | V | Single Fuel | Gasoline (as defined in 1065.710) | 1048 D2 | Sequential Multiport Injection | Y | 6L | 130 | 2900 | 4-Stroke | Overhead | 1 | 1 | Yes | Heated | Yes | Water/Coolant mixture | Naturally Aspirated | PSI EDC Burr Ridge | RPSIBM0074247 | Mobile Part 1048 | 1.37 | g/kW-hr | 0.09 | g/kW-hr |  |  |  |  | 0.02 | g/kW-hr | 1 | Steady-State Multiplicative |  | 4.719 |  | 4.719 |  | 1.933 | 1.4 |  |  |  |  | 0.5 |  | 4.4 |  |  | 2.7 | 1001.35 | 0 |  | 2023-11-18 01:31 | 2023-12-01
KEM Equipment, Inc. | KEM | GKEMB05.7CS2 | 2016 | Standard | 5000 Hours / 7 Years |  |  | Yes | Yes | Yes | EKEMB05.7CS2 | Electronic Compensation | 8 | V | Dual-Fuel (Two or more separate fuel sources, separate combustion) | Natural Gas | ISO D-1 | Mixer | Y | 5.7L | 97.4 | 2650 | 4-Stroke | Overhead | 1 | 1 | Yes | Heated | Yes | Water/Coolant mixture | Naturally Aspirated | KEM Emission Certificate Test Laboratory | GKEMBM0027899 | Part 60 Subpart JJJJ Table 1 | 0.11 | g/kW-hr |  |  |  |  | 0.15 | g/kW-hr | 0.03 | g/kW-hr | 1.591 | Steady-State Multiplicative |  |  |  |  | 1 | 2.723 | 0.2 |  |  | 0.2 | 0.1 |  |  | 2.7 | 0.9 | 1.3 |  | 473 | 0.09 |  | 2015-12-09 14:04 | 2016-01-09
Power Solutions International, Inc. | PSI | LPSIB03.0GLP | 2020 | Standard | 5000 Hours / 7 Years |  |  | No | No | Yes | JPSIB03.0GLP | Electronic Compensation | 4 | Inline | Dual-Fuel (Two or more separate fuel sources, separate combustion) | Natural Gas | 1048 D2 | Mixer | Y | 3L | 60 | 3000 | 4-Stroke | Overhead | 1 | 1 | Yes | Heated | Yes | Water/Coolant mixture | Naturally Aspirated | PSI EDC Burr Ridge | LPSIBM0045563 | Mobile Part 1048 | 3.169 | g/kW-hr |  |  | 0 | g/kW-hr |  |  | 0.042 | g/kW-hr | 1 | Steady-State Multiplicative |  | 1.914 |  | 1.914 |  | 2.929 | 3.2 | [5 empty] | 0.1 | 20.6 |  |  | 0.8 | 741.51 |  |  | 2019-05-02 21:51 | 2020-01-01
Kubota Corporation | KBX | LKBXB02.5GFA | 2020 | Standard | 5000 Hours / 7 Years |  |  | No | No | Yes | DKBXB02.5GFA | Electronic Compensation | 4 | Inline | Dual-Fuel (Two or more separate fuel sources, separate combustion) | LPG/Propane | C2 | Mixer | Y | 2.5L | 44.5 | 2724 | 4-Stroke | Overhead | 1 | 1 | Yes | Heated | Yes | Water/Coolant mixture | Naturally Aspirated | eControls | LKBXBM0048538 | Mobile Part 1048 | 0.34 | g/kW-hr | 0.05 | g/kW-hr |  |  |  |  | 0.01 | g/kW-hr | 1.02 | Steady-State Multiplicative |  | 1.131 |  | 1.131 |  | 1 | 0.3 |  |  |  |  | 0.1 |  | 20.6 |  |  | 0.8 | 934 | 0.011 | 0.012 | 2019-10-07 03:29 | 2020-01-01
Kubota Corporation | KBX | RKBXB03.8CFA | 2024 | Standard | 5000 Hours / 7 Years |  |  | No | No | Yes | FKBXB03.8CFA | Electronic Compensation | 4 | Inline | Dual-Fuel (Two or more separate fuel sources, separate combustion) | LPG/Propane | Part 1048 Transient | Mixer | Y | 3.8L | 62.63 | 2600 | 4-Stroke | Overhead | 1 | 1 | Yes | Heated | Yes | Water/Coolant mixture | Naturally Aspirated | Kubota Corporation - Rinkai Plant | RKBXBM0077326 | Mobile Part 1048 | 0.68 | g/kW-hr | 0.01 | g/kW-hr |  |  |  |  | 0.03 | g/kW-hr | 1.297 | Transient Multiplicative |  | 1 |  | 1 |  | 1.226 | 0.9 |  |  |  |  | 0.0 |  | 20.6 |  |  | 0.8 | 920 | 0 | 0 | 2024-06-20 10:27 | 2024-08-01
KEM Equipment, Inc. | KEM | MKEMB05.7CS2 | 2021 | Standard | 5000 Hours / 7 Years |  |  | Yes | Yes | Yes | EKEMB05.7CS2 | Electronic Compensation | 8 | V | Dual-Fuel (Two or more separate fuel sources, separate combustion) | Natural Gas | 1048 D2 | Mixer | Y | 5.7L | 97.4 | 2650 | 4-Stroke | Overhead | 1 | 1 | Yes | Heated | Yes | Water/Coolant mixture | Naturally Aspirated | KEM Emission Certificate Test Laboratory | MKEMBM0052346 | Mobile Part 1048 | 1.16 | g/kW-hr |  |  | 0.34 | g/kW-hr |  |  | 0.05 | g/kW-hr | 1.591 | Steady-State Multiplicative |  | 1 |  | 1 |  | 2.723 | 1.8 | [5 empty] | 0.5 | 20.6 |  |  | 0.8 | 675 | 0.13 |  | 2020-07-16 12:57 | 2021-01-01
Engine Distributors, Inc. | EDI | JEDIB01.5TSG | 2018 | Standard | 5000 Hours / 7 Years |  |  | Yes | Yes | Yes | GEDIB01.5TSG | Electronic Compensation | 4 | Inline | Dual-Fuel (Two or more separate fuel sources, separate combustion) | Gasoline (as defined in 1065.710) | 1048 D2 | Sequential Multiport Injection | Y | 1.5L | 42 | 3600 | 4-Stroke | Overhead | 1 | 1 | Yes | Heated | Yes | Water/Coolant mixture | Naturally Aspirated | EControls, Inc | JEDIBM0035499 | Mobile Part 1048 | 0.27 | g/kW-hr | 0.03 | g/kW-hr |  |  |  |  | 0.02 | g/kW-hr | 1.591 | Steady-State Multiplicative |  | 0 |  | 0 |  | 0.08 | 0.4 |  |  |  |  | 0.1 |  | 20.6 |  |  | 0.8 | 861 |  |  | 2017-07-25 18:19 | 2018-01-01
Cummins Inc. | CEX | KCEXB05.9ARB | 2019 | Standard |  |  |  | No | No | Yes | GCEXB05.9ARB | Electronic Compensation | 6 | Inline | Dual-Fuel (Two or more separate fuel sources, separate combustion) | LPG/Propane | G2 | Mixer | Y | 5.9L | 74.8 | 1800 | 4-Stroke | Overhead | 1 | 1 | Yes | Heated | Yes | Water/Coolant mixture | Naturally Aspirated, Turbocharged | Cummins Power Generation | KCEXBM0047487 | Part 90 Phase 1 | 113.264 | g/kW-hr | 1.509 | g/kW-hr |  |  |  |  | 7.824 | g/kW-hr | 0 | Steady-State Additive |  | 0 |  | 0 |  | 0 | 113.3 |  |  |  |  | 9.3 |  | 519 |  |  | 13.4 |  |  |  | 2019-09-03 09:44 | 2019-09-04
Rolls-Royce Solutions America Inc | MDD | MMDDB02.5GBV | 2021 | Standard |  |  |  | Yes | No | Yes | HMDDB02.5GBV | Electronic Compensation | 4 | Inline | Dual-Fuel (Two or more separate fuel sources, separate combustion) | Natural Gas | G2 | Mixer | Y | 2.5L | 47.8 | 1800 | 4-Stroke | Overhead | 2 | 2 | Yes | Heated | Yes | Water/Coolant mixture | Turbocharged | Woodward Rocky Mountain Technology and Innovation Center | MMDDBM0058518 | Part 90 Phase 1 | 38.1 | g/kW-hr |  |  | 0.3 | g/kW-hr |  |  | 5.6 | g/kW-hr | 1 | Steady-State Multiplicative |  | 1 |  | 1 |  | 1 | 38.1 | [5 empty] | 5.9 | 519 |  |  | 13.4 | 641.8 |  |  | 2021-07-12 14:03 | 2021-07-19
Cummins Inc. | CEX | ECEXB06.8GDB | 2014 | Standard | Alternative Useful Life | 1000 | See attached documentation. | No | No | Yes | BCEXB06.8GDB | Electronic Compensation | 10 | V | Dual-Fuel (Two or more separate fuel sources, separate combustion) | LPG/Propane | 1048 D2 | Carburetor | Y | 6.8L | 114.3 | 1800 | 4-Stroke | Overhead | 1 | 1 | Yes | Heated | Yes | Water/Coolant mixture | Turbocharged | Cummins Power Generation | ECEXBM0019704 | Stationary | 0.1 | g/kW-hr | 0.12 | g/kW-hr |  |  |  |  | 0.15 | g/kW-hr | 0.175 | Steady-State Additive |  | 0.136 |  |  | 0 | 0.448 | 1.2 |  |  |  | 1.1 | 1.4 |  | 4 | 1 | 2 | 2.7 | 693 | 0.033 |  | 2014-07-07 10:47 | 2014-01-01
Engine Distributors, Inc. | EDI | GEDIB03.7CSG | 2016 | Standard | 5000 Hours / 7 Years |  |  | Yes | Yes | Yes | FEDIB03.7CSG | Electronic Compensation | 6 | V | Dual-Fuel (Two or more separate fuel sources, separate combustion) | Gasoline (as defined in 1065.710) | C2 | Sequential Multiport Injection | Y | 2.5L | 88 | 3200 | 4-Stroke | Overhead | 2 | 2 | Yes | Heated | Yes | Water/Coolant mixture | Naturally Aspirated | EControls, Inc | GEDIBM0025306 | Mobile Part 1048 | 0.43 | g/kW-hr | 0.03 | g/kW-hr |  |  |  |  | 0.07 | g/kW-hr | 1.591 | Steady-State Multiplicative |  | 0 |  | 0 |  | 0.08 | 0.7 |  |  |  |  | 0.2 |  | 20.6 |  |  | 0.8 | 1066 |  |  | 2015-08-19 12:55 | 2016-01-01
KEM Equipment, Inc. | KEM | HKEMB04.3CS2 | 2017 | Standard | 5000 Hours / 7 Years |  |  | Yes | Yes | Yes | EKEMB04.3CS2 | Electronic Compensation | 6 | V | Dual-Fuel (Two or more separate fuel sources, separate combustion) | Natural Gas | 1048 D2 | Mixer | Y | 4.3L | 78.7 | 2650 | 4-Stroke | Overhead | 1 | 1 | Yes | Heated | Yes | Water/Coolant mixture | Naturally Aspirated | KEM Emission Certificate Test Laboratory | HKEMBM0030835 | Mobile Part 1048 | 0.2 | g/kW-hr |  |  | 0.26 | g/kW-hr |  |  | 0.05 | g/kW-hr | 1.591 | Steady-State Multiplicative |  | 1 |  | 1 |  | 2.723 | 0.3 | [5 empty] | 0.4 | 20.6 |  |  | 0.8 | 455 | 0.24 |  | 2016-09-15 18:57 | 2017-01-01
Guascor Energy S.A.U. | GSR | HGSRB36.360E | 2017 | Standard | Alternative Useful Life | 6000 | The Guascor SFGLD Engines when operating on Natural Gas at a maximum rated speed of 1800 RPM require major reconditioning or rebuilding at 6,000 hour intervals. As such, Guascor suggests that the EPA required minimum useful lifetime of 7 years and 5,000 hours should be increased to 7 years and 6,000 hours. Please see the uploaded maintenance schedule. | Yes | Yes | Yes | FGSRB36.360E | Electronic Compensation | 12 | V | Single Fuel | Natural Gas | ISO D-1 | Carburetor | Y | 36L | 790 | 1800 | 4-Stroke | Overhead | 2 | 2 | No |  | No | Water/Coolant mixture | Turbocharged | GUASCOR I+D S.A. | HGSRBM0032695 | Part 60 Subpart JJJJ Table 1 | 0.97 | g/Hp-hr |  |  |  |  | 0.18 | g/Hp-hr | 1.85 | g/Hp-hr | 0.14 | Steady-State Additive |  |  |  |  | 0.04 | 0 | 1.1 |  |  | 0.2 | 1.8 |  |  | 4 | 1 | 2 |  | 439 |  |  | 2016-12-07 12:55 | 2017-01-01
Generac Power Systems, Inc. | GNX | PGNXB02.42NL | 2023 | Standard |  |  |  | No | No | Yes | CGNXB02.42NL | No Compensation Required | 4 | Inline | Single Fuel | LPG/Propane | G2 | Mixer | N | 2.4L | 38.14 | 3600 | 4-Stroke | Overhead | 1 | 1 | No |  | No | Water/Coolant mixture | Naturally Aspirated, Turbocharged | Intertek Carnot Emission Services | PGNXBM0064917 | Part 90 Phase 1 | 79.2 | g/kW-hr | 4.25 | g/kW-hr |  |  |  |  | 6.87 | g/kW-hr | 1 | Steady-State Multiplicative |  | 1 |  |  |  | 1 | 79.2 |  |  |  |  | 11.1 |  | 519 |  |  | 13.4 | 878 | 0.271 | 0.8186 | 2022-07-21 16:15 | 2022-07-21
Generac Power Systems, Inc. | GNX | EGNXB05.42NN | 2014 | Standard | Alternative Useful Life | 0 | Part 90 phase 1 does not require a useful life period | No | No | Yes | DGNXB05.42NN | No Compensation Required | 8 | V | Single Fuel | Natural Gas | G2 | Mixer | N | 5.4L | 61.21 | 1800 | 4-Stroke | Overhead | 1 | 1 | No |  | No | Water/Coolant mixture | Naturally Aspirated | The Waukesha Facility (HQ) | EGNXBM0016617 | Stationary | 128.6 | g/kW-hr | 2.12 | g/kW-hr |  |  |  |  | 3.36 | g/kW-hr | 1 | Steady-State Multiplicative |  | 1 |  |  |  | 1 | 129 |  |  |  |  | 5.5 |  | 519 |  |  | 13.4 |  |  |  | 2013-09-19 12:36 | 2013-12-01
Zenith Power Products | ZPP | FZPPB01.6H16 | 2015 | Standard | 5000 Hours / 7 Years |  |  | Yes | Yes | Yes | 6ZPPB01.6H16 | Electronic Compensation | 4 | Inline | Dual-Fuel (Two or more separate fuel sources, separate combustion) | Natural Gas | ISO D-1 | Carburetor | Y | 1.6L | 33 | 3000 | 4-Stroke | Overhead | 2 | 2 | Yes | Heated | Yes | Water/Coolant mixture | Naturally Aspirated | Zenith Power Products | FZPPBM0027360 | Stationary Part 1048 | 1.08 | g/kW-hr |  |  | 0 | g/kW-hr |  |  | 0.03 | g/kW-hr | 1 | Steady-State Multiplicative |  |  |  | 1 |  | 1 | 1.1 | [5 empty] | 0.0 | 20.6 |  |  | 0.8 | 1445 | 1.3 |  | 2015-11-19 10:33 | 2015-01-05
Bucks Engines | BKS | DBKSB03.0MCE | 2013 | Standard | 5000 Hours / 7 Years |  |  | Yes | Yes | Yes | 9BKSB03.0MCE | Electronic Compensation | 4 | Inline | Dual-Fuel (Two or more separate fuel sources, separate combustion) | Gasoline (as defined in 1065.710) | C2 | Sequential Multiport Injection | Y | 3L | 59.4 | 3000 | 4-Stroke | Overhead | 1 | 1 | Yes | Heated | Yes | Water/Coolant mixture | Naturally Aspirated | Carnot Emission Services | DBKSBM0014489 | Mobile | 0.49 | g/kW-hr | 0.08 | g/kW-hr |  |  |  |  | 0.07 | g/kW-hr | 1.591 | Steady-State Multiplicative |  | 1 |  |  |  | 2.723 | 0.8 |  |  |  |  | 0.3 |  | 4.4 |  |  | 2.7 | 1273 |  |  | 2013-04-23 13:22 | 2013-04-24
Power Solutions International | PWR | CPWRB8.10NGP | 2012 | Standard | 5000 Hours / 7 Years |  |  | Yes | No | Yes | BPWRB8.10NGP | Electronic Compensation | 6 | Inline | Dual-Fuel (Two or more separate fuel sources, separate combustion) | Natural Gas | ISO D-1 | Mixer | Y | 8.1L | 122.3 | 2000 | 4-Stroke | Overhead | 1 | 1 | Yes | Heated | Yes | Water/Coolant mixture | Naturally Aspirated | Intertek Carnot Emission Services | CPWRBM0006980 | Stationary | 0.73 | g/Hp-hr |  |  |  |  | 0.15 | g/Hp-hr | 0.11 | g/Hp-hr | 1.591 | Steady-State Multiplicative |  |  |  |  | 1 | 2.723 | 1.2 |  |  | 0.2 | 0.3 |  |  | 2 | 0.7 | 1 |  |  |  |  | 2011-11-24 08:05 | 2012-01-02
Weichai America Corporation | WCA | MWCAB09.7GTA | 2021 | Standard | 5000 Hours / 7 Years |  |  | No | Yes | Yes | JWCAB09.7GTA | Electronic Compensation | 6 | Inline | Dual-Fuel (Two or more separate fuel sources, separate combustion) | Natural Gas | 1048 D2 | Mixer | Y | 9.7L | 242 | 2200 | 4-Stroke | Overhead | 2 | 2 | Yes | Heated | Yes | Water/Coolant mixture | Turbocharged | Econtrols, Inc. | MWCABM0055263 | Mobile Part 1048 | 0.98 | g/kW-hr |  |  | 0.016 | g/kW-hr |  |  | 0.035 | g/kW-hr | 1.591 | Steady-State Multiplicative |  | 1 |  | 1 |  | 2.723 | 1.6 | [5 empty] | 0.1 | 20.6 |  |  | 0.8 | 623.511 | 0.894 | 0.009 | 2020-11-03 17:09 | 2021-01-01
ENER-G Rudox LLC | RDX | FRDXB49.1MGS | 2015 | Standard | Alternative Useful Life | 8000 | An 8000 hour useful life is justified because the FRDXB49.1MGS engine is more durable than the typical LSI engine. | Yes | Yes | No |  | Electronic Compensation | 12 | V | Single Fuel | Natural Gas | 1048 D2 | Carburetor | Y | 49.1L | 750 | 1800 | 4-Stroke | Overhead | 2 | 2 | No |  | No | Water/Coolant mixture | Turbocharged | ENER-G Rudox Inc. | FRDXBM0023459 | Mobile Part 1048 | 0.28 | g/kW-hr |  |  | 0 | g/kW-hr |  |  | 0.66 | g/kW-hr | 3.104 | Steady-State Multiplicative |  |  |  | 1.031 |  | 1 | 0.9 | [5 empty] | 0.7 | 4.4 |  |  | 2.7 | 653 | 33.5 |  | 2015-02-25 17:08 | 2015-03-25
Chongqing Panda Machinery Co., Ltd. | CPM | KCPMB1.602SB | 2019 | Standard |  |  |  | Yes | Yes | Yes | DCPMB1.602SB | Electronic Compensation | 4 | Inline | Dual-Fuel (Two or more separate fuel sources, separate combustion) | LPG/Propane | G2 | Mixer | Y | 1.6L | 37 | 3600 | 4-Stroke | Overhead | 2 | 2 | Yes | Heated | No | Water/Coolant mixture | Naturally Aspirated | Carnot Emission Services Inc | KCPMBM0042810 | Part 90 Phase 1 | 17.38 | g/kW-hr | 1.24 | g/kW-hr | 1.13 | g/kW-hr |  |  | 8.6 | g/kW-hr | 0 | Steady-State Additive |  | 0 |  | 0 |  | 0 | 17.4 |  |  |  |  | 9.8 | 9.7 | 519 |  |  | 13.4 | 811.9 | 0.107 | 0.006 | 2018-10-18 15:11 | 2019-01-01
Discovery Energy, LLC. | KHX | LKHXB.9992DA | 2020 | Standard |  |  |  | No | No | Yes | GKHXB.9992DA | No Compensation Required | 2 | V | Single Fuel | Natural Gas | G2 | Carburetor | N | 1L | 23.04 | 3600 | 4-Stroke | Overhead | 1 | 1 | No |  | No | Air | Naturally Aspirated | Intertek - Carnot Emission Services | LKHXBM0050871 | Part 90 Phase 1 | 34.3 | g/kW-hr |  |  | 0.06 | g/kW-hr |  |  | 7.47 | g/kW-hr | 1 | Steady-State Multiplicative |  |  |  | 1 |  | 1 | 34.3 | [5 empty] | 7.5 | 519 |  |  | 13.4 | 855.2 | 0.2 |  | 2020-03-11 13:41 | 2020-03-20
Weichai America Corporation | WCA | RWCAB09.7GNA | 2024 | Standard | 5000 Hours / 7 Years |  |  | No | Yes | Yes | JWCAB09.7GNA | Electronic Compensation | 6 | Inline | Dual-Fuel (Two or more separate fuel sources, separate combustion) | Natural Gas | ISO D-1 | Mixer | Y | 9.7L | 138 | 2200 | 4-Stroke | Overhead | 2 | 2 | Yes | Heated | Yes | Water/Coolant mixture | Naturally Aspirated | Econtrols, Inc. | RWCABM0075443 | Part 60 Subpart JJJJ Table 1 | 0.134 | g/Hp-hr |  |  |  |  | 0.055 | g/Hp-hr | 0 | g/Hp-hr | 1.591 | Steady-State Multiplicative |  | 1 |  | 1 | 1 | 2.723 | 0.2 |  |  | 0.1 | 0.0 |  |  | 2 | 0.7 | 1 |  | 481.359 | 0.59 | 0.001 | 2024-01-24 17:04 | 2024-02-24
Power Solutions International, Inc. | PSI | KPSIB8.10NGP | 2019 | Standard | Alternative Useful Life | 8760 | Alternative useful life is equivalent to the basic mechanical engine warranty in hours. | Yes | No | Yes | BPWRB8.10NGP | Electronic Compensation | 6 | Inline | Dual-Fuel (Two or more separate fuel sources, separate combustion) | LPG/Propane | 1048 D2 | Mixer | Y | 8.1L | 122.3 | 2000 | 4-Stroke | Overhead | 1 | 1 | Yes | Heated | Yes | Water/Coolant mixture | Naturally Aspirated | Intertek Carnot Emission Services | KPSIBM0044897 | Mobile Part 1048 | 0.436 | g/kW-hr | 0.019 | g/kW-hr |  |  |  |  | 0.048 | g/kW-hr | 0.145 | Steady-State Additive |  | 0.025 |  | 0.025 |  | 0.307 | 0.6 |  |  |  |  | 0.4 |  | 4.4 |  |  | 2.7 | 815.23 |  |  | 2019-03-18 15:36 | 2019-03-20
INNIO Waukesha Gas Engines Inc. | DRS | LDRSB24.0VGF | 2020 | Standard | Alternative Useful Life | 12000 | Please see EPA agreement via email titled, "RE DFs for Dresser Inc 24L and 18L 12 000 hour Useful Life." | Yes | Yes | Yes | HDRSB24.0VGF | Electronic Compensation | 8 | Inline | Dual-Fuel (Two or more separate fuel sources, separate combustion) | LPG/Propane | 1048 D2 | Carburetor | Y | 24L | 436.2 | 1800 | 4-Stroke | Overhead | 2 | 2 | Yes | Heated | Yes | Water/Coolant mixture | Turbocharged | Electronic Microsystems LLC | LDRSBM0047567 | Mobile Part 1048 | 0.5 | g/kW-hr | 0.16 | g/kW-hr |  |  |  |  | 0.03 | g/kW-hr | 1.39 | Steady-State Multiplicative |  | 2.31 |  | 2.31 |  | 4.22 | 0.7 |  |  |  |  | 0.5 |  | 11.1 |  |  | 1.3 | 960 | 0 |  | 2019-09-04 17:37 | 2020-01-01
KEM Equipment, Inc. | KEM | CKEMB03.0CS1 | 2012 | Standard | 5000 Hours / 7 Years |  |  | Yes | Yes | Yes | BKEMB03.0CN1 | Electronic Compensation | 4 | Inline | Dual-Fuel (Two or more separate fuel sources, separate combustion) | LPG/Propane | 1048 D2 | Mixer | Y | 3L | 61.3 | 2700 | 4-Stroke | Overhead | 1 | 1 | Yes | Heated | Yes | Water/Coolant mixture | Naturally Aspirated | KEM Emission Certificate Test Laboratory | CKEMBM0006661 | Mobile | 0.29 | g/kW-hr | 0.17 | g/kW-hr |  |  |  |  | 0.02 | g/kW-hr | 1.591 | Steady-State Multiplicative |  | 1 |  | 1 |  | 2.723 | 0.5 |  |  |  |  | 0.2 |  | 4.4 |  |  | 2.7 | 938 |  |  | 2011-11-20 12:31 | 2012-01-01
Toyota Material Handling, Inc. | TIE | DTIEB02.204Y | 2013 | Standard | 5000 Hours / 7 Years |  |  | No | No | Yes | 7TIEB02.204Y | Electronic Compensation | 4 | Inline | Dual-Fuel (Two or more separate fuel sources, separate combustion) | LPG/Propane | C2 | Throttle Body Injection | Y | 2.2L | 42 | 2570 | 4-Stroke | Overhead | 2 | 2 | Yes | Heated | Yes | Water/Coolant mixture | Naturally Aspirated | TICO | DTIEBM0012098 | Mobile | 4.44 | g/kW-hr | 0.17 | g/kW-hr |  |  |  |  | 0.03 | g/kW-hr | 1.21 | Steady-State Multiplicative |  | 1.11 |  | 1.11 |  | 1.9 | 5.4 |  |  |  |  | 0.2 |  | 20.6 |  |  | 0.8 | 898 | 0.085 | 0 | 2012-11-28 13:41 | 2013-01-01
Zenith Power Products | ZPP | DZPPB04.4P44 | 2013 | Standard | 5000 Hours / 7 Years |  |  | Yes | Yes | Yes | 8ZPPB04.4P44 | Electronic Compensation | 6 | Inline | Dual-Fuel (Two or more separate fuel sources, separate combustion) | Gasoline (as defined in 1065.710) | C2 | Sequential Multiport Injection | Y | 4.4L | 100 | 3000 | 4-Stroke | Overhead | 1 | 1 | Yes | Heated | Yes | Water/Coolant mixture | Naturally Aspirated | Electronic MicroSystems, LLC | DZPPBM0012819 | Mobile | 0.33 | g/kW-hr | 0.04 | g/kW-hr |  |  |  |  | 0.04 | g/kW-hr | 1.591 | Steady-State Multiplicative |  | 1 |  | 1 |  | 2.723 | 0.5 |  |  |  |  | 0.1 |  | 4.4 |  |  | 2.7 |  |  |  | 2012-12-17 17:54 | 2013-01-07
Zenith Power Products | ZPP | PZPPB11.8SEM | 2023 | Standard | 5000 Hours / 7 Years |  |  | Yes | Yes | No |  | Electronic Compensation | 6 | Inline | Single Fuel | Natural Gas | ISO D-1 | Carburetor | Y | 11.8L | 267 | 1800 | 4-Stroke | Overhead | 2 | 2 | Yes | Heated | Yes | Water/Coolant mixture | Turbocharged | Zenith Power Products 2 | PZPPBM0068136 | Part 60 Subpart JJJJ Table 1 | 1.42 | g/Hp-hr |  |  |  |  | 0.06 | g/Hp-hr | 0.1 | g/Hp-hr | 1.591 | Steady-State Multiplicative |  |  |  |  | 1 | 2.723 | 2.3 |  |  | 0.1 | 0.3 |  |  | 4 | 1 | 2 |  | 343 | 0.66 |  | 2022-12-02 11:30 | 2023-01-01
Engine Distributors, Inc. | EDI | KEDIB03.7CSG | 2019 | Standard | 5000 Hours / 7 Years |  |  | Yes | Yes | Yes | FEDIB03.7CSG | Electronic Compensation | 6 | V | Dual-Fuel (Two or more separate fuel sources, separate combustion) | Gasoline (as defined in 1065.710) | 1048 D2 | Sequential Multiport Injection | Y | 2.5L | 88 | 3200 | 4-Stroke | Overhead | 2 | 2 | Yes | Heated | Yes | Water/Coolant mixture | Naturally Aspirated | EControls, Inc | KEDIBM0041179 | Stationary Part 1048 | 0.82 | g/kW-hr | 0.03 | g/kW-hr |  |  |  |  | 0.01 | g/kW-hr | 1.591 | Steady-State Multiplicative |  | 0 |  | 0 |  | 0.08 | 1.3 |  |  |  |  | 0.1 |  | 20.6 |  |  | 0.8 | 890 |  |  | 2018-08-22 17:49 | 2019-01-01
Power Solutions International, Inc. | PSI | GPSIB8.10TNP | 2016 | Standard | 5000 Hours / 7 Years |  |  | No | Yes | Yes | APWRB8.10TNP | Electronic Compensation | 6 | Inline | Dual-Fuel (Two or more separate fuel sources, separate combustion) | LPG/Propane | 1048 D2 | Mixer | Y | 8.1L | 182 | 2000 | 4-Stroke | Overhead | 1 | 1 | Yes | Heated | Yes | Water/Coolant mixture | Turbocharged | Intertek Carnot Emission Services | GPSIBM0026227 | Mobile Part 1048 | 0.397 | g/kW-hr | 0.113 | g/kW-hr |  |  |  |  | 0.007 | g/kW-hr | 1.01 | Steady-State Multiplicative |  | 2.798 |  | 2.798 |  | 2.465 | 0.4 |  |  |  |  | 0.3 |  | 4.4 |  |  | 2.7 | 799.14 |  |  | 2015-09-18 10:27 | 2016-01-01
Generac Power Systems, Inc. | GNX | EGNXB08.92C1 | 2014 | Standard | 5000 Hours / 7 Years |  |  | Yes | No | Yes | DGNXB08.92C1 | Electronic Compensation | 8 | V | Single Fuel | Natural Gas | ISO D-1 | Mixer | Y | 8.9L | 99.3 | 1800 | 4-Stroke | Overhead | 1 | 1 | Yes | Heated | Yes | Water/Coolant mixture | Naturally Aspirated | The Waukesha Facility (HQ) | EGNXBM0016683 | Stationary | 1.06 | g/kW-hr |  |  |  |  | 0.39 | g/kW-hr | 0.54 | g/kW-hr | 1.591 | Steady-State Multiplicative |  |  |  |  | 1 | 2.723 | 1.7 |  |  | 0.4 | 1.5 |  |  | 5.4 | 1.3 | 2.7 |  | 573 |  |  | 2013-09-23 14:27 | 2013-12-01
Origin Engines | ORG | EORGB08.0STA | 2014 | Standard | 5000 Hours / 7 Years |  |  | Yes | Yes | Yes | DORGB08.0STA | Electronic Compensation | 8 | V | Dual-Fuel (Two or more separate fuel sources, separate combustion) | Natural Gas | 1048 D2 | Carburetor | Y | 8L | 167 | 2800 | 4-Stroke | Overhead | 1 | 1 | Yes | Heated | Yes | Water/Coolant mixture | Naturally Aspirated | Electronic MicroSystems | EORGBM0018226 | Mobile | 0.22 | g/kW-hr |  |  | 0.01 | g/kW-hr |  |  | 0.02 | g/kW-hr | 1.591 | Steady-State Multiplicative |  | 1 |  | 1 |  | 2.723 | 0.4 | [5 empty] | 0.1 | 20.6 |  |  | 0.8 | 627 | 0.78 |  | 2013-12-30 16:29 | 2014-01-13
Cummins Inc. | CEX | MCEXB28.0ARB | 2021 | Standard | 5000 Hours / 7 Years |  |  | Yes | No | Yes | LCEXB28.0ARB | Electronic Compensation | 12 | V | Single Fuel | Natural Gas | ISO D-1 | Carburetor | Y | 28L | 574 | 1800 | 4-Stroke | Overhead | 2 | 2 | Yes | Heated | Yes | Water/Coolant mixture | Turbocharged | Cummins Technical Center | MCEXBM0053275 | Part 60 Subpart JJJJ Table 1 | 0.13 | g/Hp-hr |  |  |  |  | 0 | g/Hp-hr | 0.06 | g/Hp-hr | 3.104 | Steady-State Multiplicative |  |  |  |  | 1.031 | 1 | 0.4 |  |  | 0.0 | 0.1 |  |  | 2 | 0.7 | 1 |  |  |  |  | 2020-08-26 15:37 | 2020-11-01
Engine Distributors, Inc. | EDI | DEDIB01.6TS2 | 2013 | Standard | 5000 Hours / 7 Years |  |  | Yes | Yes | Yes | CEDIB01.6TS2 | Electronic Compensation | 4 | Inline | Dual-Fuel (Two or more separate fuel sources, separate combustion) | Gasoline (as defined in 1065.710) | 1048 D2 | Sequential Multiport Injection | Y | 1.6L | 42.3 | 3600 | 4-Stroke | Overhead | 1 | 1 | Yes | Heated | Yes | Water/Coolant mixture | Naturally Aspirated | EControls, Inc | DEDIBM0010808 | Mobile | 0.89 | g/kW-hr | 0.05 | g/kW-hr |  |  |  |  | 0.02 | g/kW-hr | 1.591 | Steady-State Multiplicative |  | 0 |  | 0 |  | 0.08 | 1.4 |  |  |  |  | 0.2 |  | 20.6 |  |  | 0.8 | 1040 |  |  | 2012-10-09 21:15 | 2013-01-01
Generac Power Systems, Inc. | GNX | MGNXB21.92N1 | 2021 | Standard | 5000 Hours / 7 Years |  |  | Yes | No | Yes | DGNXB21.92N1 | Electronic Compensation | 12 | V | Single Fuel | Natural Gas | ISO D-1 | Mixer | Y | 21.9L | 474 | 1800 | 4-Stroke | Overhead | 1 | 1 | Yes | Heated | Yes | Water/Coolant mixture | Turbocharged | The Waukesha Facility (HQ) | MGNXBM0052731 | Part 60 Subpart JJJJ Table 1 | 0.209 | g/Hp-hr |  |  |  |  | 0.0014 | g/Hp-hr | 0.261 | g/Hp-hr | 1.591 | Steady-State Multiplicative |  |  |  |  | 1 | 2.723 | 0.3 |  |  | 0.0 | 0.7 |  |  | 2 | 0.7 | 1 |  | 333.33 | 0.075 |  | 2020-07-30 09:43 | 2020-12-15
Power Solutions International, Inc. | PSI | MPSIB52.3NGP | 2021 | Standard | Alternative Useful Life | 8760 | Alternative useful life is equivalent to the basic mechanical engine warranty in hours. | No | Yes | Yes | LPSIB52.3NGP | Electronic Compensation | 16 | V | Dual-Fuel (Two or more separate fuel sources, separate combustion) | Natural Gas | ISO D-1 | Mixer | Y | 52.3L | 1436 | 1800 | 4-Stroke | Overhead | 2 | 2 | Yes | Heated | Yes | Water/Coolant mixture | Turbocharged | Excel Engineering | MPSIBM0054405 | Part 60 Subpart JJJJ Table 1 | 0.094 | g/Hp-hr |  |  |  |  | 0 | g/Hp-hr | 0.011 | g/Hp-hr | 0.108 | Steady-State Additive |  |  |  |  | 0.018 | 0.229 | 0.2 |  |  | 0.0 | 0.2 |  |  | 2 | 0.7 | 1 |  | 458.12 | 0.618 | 0 | 2020-10-06 10:43 | 2021-01-01
Arrow Engine Company | ARW | RARWB03.1STA | 2024 | Standard |  |  |  | Yes | Yes | No |  | Electronic Compensation | 3 | Inline | Dual-Fuel (Two or more separate fuel sources, separate combustion) | Natural Gas | G2 | Carburetor | Y | 3.1L | 74 | 1800 | 4-Stroke | Overhead | 1 | 1 | Yes | Heated | Yes | Water/Coolant mixture | Turbocharged | Woodward | RARWBM0076621 | Part 1054 Phase 1 Class II | 135.2 | g/kW-hr |  |  | 3.5 | g/kW-hr |  |  | 2.1 | g/kW-hr | 0 | Steady-State Additive |  | 0 |  | 0 |  | 0 | 135 | [5 empty] | 5.6 | 519 |  |  | 13.4 | 521 | 3.4 |  | 2024-04-18 15:58 | 2024-05-01
Power Solutions International, Inc. | PSI | RPSIB2.40EMT | 2024 | Standard |  |  |  | No | Yes | Yes | PPSIB2.40EMT | Electronic Compensation | 4 | Inline | Dual-Fuel (Two or more separate fuel sources, separate combustion) | Natural Gas | G2 | Mixer | Y | 2.4L | 48 | 1800 | 4-Stroke | Overhead | 2 | 2 | Yes | Heated | Yes | Water/Coolant mixture | Turbocharged | PSI EDC Burr Ridge | RPSIBM0074200 | Part 90 Phase 1 | 18.07 | g/kW-hr |  |  | 0.825 | g/kW-hr |  |  | 9.887 | g/kW-hr | 0 | Steady-State Additive |  | 0 |  | 0 |  | 0 | 18.1 | [5 empty] | 10.7 | 519 |  |  | 13.4 | 605.99 | 0.693 |  | 2023-11-15 10:25 | 2024-01-01
Engine Distributors, Inc. | EDI | JEDIB06.8WHG | 2018 | Standard | 5000 Hours / 7 Years |  |  | Yes | Yes | Yes | HEDIB06.8WHG | Electronic Compensation | 10 | V | Dual-Fuel (Two or more separate fuel sources, separate combustion) | Natural Gas | 1048 D2 | Mixer | Y | 6.8L | 141.6 | 2600 | 4-Stroke | Overhead | 1 | 1 | Yes | Heated | Yes | Water/Coolant mixture | Naturally Aspirated | Intertek Carnot Emission Services | JEDIBM0035645 | Mobile Part 1048 | 0.15 | g/kW-hr |  |  | 0 | g/kW-hr |  |  | 0 | g/kW-hr | 1.591 | Steady-State Multiplicative |  | 1 |  | 1 |  | 2.723 | 0.2 | [5 empty] | 0.0 | 20.6 |  |  | 0.8 | 828 |  |  | 2017-07-28 15:59 | 2018-01-01
Generac Power Systems, Inc. | GNX | KGNXB12.92C4 | 2019 | Standard | 5000 Hours / 7 Years |  |  | Yes | No | Yes | JGNXB12.92C4 | Electronic Compensation | 6 | Inline | Single Fuel | Natural Gas | 1048 D2 | Mixer | Y | 12.9L | 229.58 | 1800 | 4-Stroke | Overhead | 1 | 1 | Yes | Heated | Yes | Water/Coolant mixture | Turbocharged | The Waukesha Facility (HQ) | KGNXBM0041261 | Mobile Part 1048 | 0.11 | g/kW-hr |  |  | 0.26 | g/kW-hr |  |  | 0.09 | g/kW-hr | 1.591 | Steady-State Multiplicative |  |  |  | 1 |  | 2.723 | 0.2 | [5 empty] | 0.5 | 4.4 |  |  | 2.7 | 613 | 0.28 | 0.04 | 2018-08-23 16:46 | 2018-12-15
Rolls-Royce Solutions America Inc | MDD | MMDDB06.2GBX | 2021 | Standard |  |  |  | Yes | Yes | Yes | JMDDB06.2GBX | Electronic Compensation | 8 | V | Dual-Fuel (Two or more separate fuel sources, separate combustion) | LPG/Propane | G2 | Mixer | Y | 6.2L | 78 | 1800 | 4-Stroke | Overhead | 1 | 1 | Yes | Heated | Yes | Water/Coolant mixture | Naturally Aspirated | Woodward Rocky Mountain Technology and Innovation Center | MMDDBM0058520 | Part 90 Phase 1 | 31.1 | g/kW-hr | 1.3 | g/kW-hr | 1.3 | g/kW-hr |  |  | 10.3 | g/kW-hr | 1 | Steady-State Multiplicative |  | 1 |  | 1 |  | 1 | 31.1 |  |  |  |  | 11.6 | 11.6 | 519 |  |  | 13.4 | 806.6 |  |  | 2021-07-12 14:36 | 2021-07-19
Generac Power Systems, Inc. | GNX | PGNXB08.92O4 | 2023 | Standard | 5000 Hours / 7 Years |  |  | Yes | No | Yes | JGNXB08.92O4 | Electronic Compensation | 8 | V | Single Fuel | LPG/Propane | 1048 D2 | Mixer | Y | 8.9L | 171.8 | 1800 | 4-Stroke | Overhead | 1 | 1 | Yes | Heated | Yes | Water/Coolant mixture | Turbocharged | The Waukesha Facility (HQ) | PGNXBM0067552 | Stationary Part 1048 | 0.2707 | g/kW-hr | 0.0113 | g/kW-hr |  |  |  |  | 0.3733 | g/kW-hr | 1.591 | Steady-State Multiplicative |  | 1 |  |  |  | 2.723 | 0.4 |  |  |  |  | 1.0 |  | 4.4 |  |  | 2.7 | 781.9 | 0.0099 | 0.0543 | 2022-10-28 12:06 | 2022-10-28
Power Solutions International, Inc. | PSI | HPSIB04.3GLP | 2017 | Standard | 5000 Hours / 7 Years |  |  | No | No | Yes | GPSIB04.3GLP | Electronic Compensation | 6 | V | Dual-Fuel (Two or more separate fuel sources, separate combustion) | LPG/Propane | 1048 D2 | Mixer | Y | 4.3L | 89.5 | 3000 | 4-Stroke | Overhead | 1 | 1 | Yes | Heated | Yes | Water/Coolant mixture | Naturally Aspirated | Electronic Microsystems | HPSIBM0030509 | Stationary Part 1048 | 0.219 | g/kW-hr | 0.019 | g/kW-hr |  |  |  |  | 0.018 | g/kW-hr | 1 | Steady-State Multiplicative |  | 1.914 |  | 1.914 |  | 2.929 | 0.2 |  |  |  |  | 0.1 |  | 4.4 |  |  | 2.7 | 779.3 | 0 |  | 2016-09-01 10:50 | 2017-01-01
Generac Power Systems, Inc. | GNX | JGNXB06.82L6 | 2018 | Standard |  |  |  | No | No | Yes | HGNXB06.82L6 | Electronic Compensation | 10 | V | Single Fuel | LPG/Propane | G2 | Mixer | Y | 6.8L | 73.9 | 1800 | 4-Stroke | Overhead | 1 | 1 | Yes | Heated | Yes | Water/Coolant mixture | Naturally Aspirated | Intertek Carnot Emission Services | JGNXBM0035126 | Part 90 Phase 1 | 1 | g/kW-hr | 0.01 | g/kW-hr |  |  |  |  | 0.02 | g/kW-hr | 1 | Steady-State Multiplicative |  | 1 |  |  |  | 1 | 1 |  |  |  |  | 0.0 |  | 519 |  |  | 13.4 | 854 |  |  | 2017-07-11 16:49 | 2017-11-01
Power Solutions International, Inc. | PSI | MPSIB31.8NGP | 2021 | Standard | Alternative Useful Life | 8760 | Alternative useful life is equivalent to the basic mechanical engine warranty in hours. | No | Yes | Yes | JPSIB31.8NGP | Electronic Compensation | 12 | V | Dual-Fuel (Two or more separate fuel sources, separate combustion) | LPG/Propane | 1048 D2 | Mixer | Y | 31.8L | 720 | 1800 | 4-Stroke | Overhead | 2 | 2 | Yes | Heated | Yes | Water/Coolant mixture | Turbocharged | Intertek AR | MPSIBM0051169 | Stationary Part 1048 | 0.288 | g/kW-hr | 0.201 | g/kW-hr |  |  |  |  | 0.037 | g/kW-hr | 0.145 | Steady-State Additive |  | 0.025 |  |  |  | 0.307 | 0.4 |  |  |  |  | 0.6 |  | 4.4 |  |  | 2.7 | 884.16 | 0.084 | 0.013 | 2020-04-06 10:40 | 2021-01-01
Kubota Corporation | KBX | NKBXB02.5HFA | 2022 | Standard | 5000 Hours / 7 Years |  |  | No | No | Yes | EKBXB02.5HFA | Electronic Compensation | 4 | Inline | Dual-Fuel (Two or more separate fuel sources, separate combustion) | LPG/Propane | C2 | Mixer | Y | 2.5L | 43.8 | 2753 | 4-Stroke | Overhead | 1 | 1 | Yes | Heated | Yes | Water/Coolant mixture | Naturally Aspirated | Kubota Corporation - Rinkai Plant | NKBXBM0062898 | Mobile Part 1048 | 0.82 | g/kW-hr | 0.05 | g/kW-hr |  |  |  |  | 0 | g/kW-hr | 2.837 | Steady-State Multiplicative |  | 1.17 |  | 1.17 |  | 2.092 | 2.3 |  |  |  |  | 0.1 |  | 20.6 |  |  | 0.8 | 950 | 0.022 | 0 | 2022-02-23 05:06 | 2022-01-01
KEM Equipment, Inc. | KEM | DKEMB04.3CS1 | 2013 | Standard | 5000 Hours / 7 Years |  |  | Yes | Yes | Yes | AKEMB04.3CN1 | Electronic Compensation | 6 | V | Dual-Fuel (Two or more separate fuel sources, separate combustion) | LPG/Propane | ISO D-1 | Mixer | Y | 4.3L | 82.8 | 2650 | 4-Stroke | Overhead | 1 | 1 | Yes | Heated | Yes | Water/Coolant mixture | Naturally Aspirated | KEM Emission Certificate Test Laboratory | DKEMBM0014242 | Stationary | 0.24 | g/kW-hr | 0.09 | g/kW-hr |  |  |  |  | 0.06 | g/kW-hr | 0.432 | Steady-State Additive |  | 0 |  |  | 0 | 0.08 | 0.7 |  |  |  | 0.1 | 0.2 |  | 20.6 | 0.9 | 1.3 | 0.8 | 717 |  |  | 2013-04-01 16:34 | 2013-04-03
IMPCO Technologies, Inc. | Z9X | EZ9XB02.4GA8 | 2014 | Standard | 5000 Hours / 7 Years |  |  | No | No | Yes | BG9XB02.49NG | No Compensation Required | 4 | Inline | Dual-Fuel (Two or more separate fuel sources, separate combustion) | Gasoline (as defined in 1065.710) | Part 1048 Transient | Multiport Injection | Y | 2.4L | 49 | 3000 | 4-Stroke | Overhead | 1 | 1 | Yes | Heated | Yes | Water/Coolant mixture | Naturally Aspirated | GFI | EZ9XBM0015586 | Mobile | 1.966 | g/kW-hr | 0.032 | g/kW-hr |  |  |  |  | 0.128 | g/kW-hr | 3.336 | Transient Multiplicative |  | 1.392 |  |  |  | 1.73 | 6.6 |  |  |  |  | 0.3 |  | 20.6 |  |  | 0.8 | 1213 | 0.009 | 0.194 | 2013-07-24 14:56 | 2013-11-15
Kubota Corporation | KBX | GKBXB01.5CFA | 2016 | Standard | 5000 Hours / 7 Years |  |  | No | No | Yes | CKBXB01.6CFA | Electronic Compensation | 4 | Inline | Dual-Fuel (Two or more separate fuel sources, separate combustion) | LPG/Propane | C2 | Mixer | Y | 1.5L | 39.2 | 3600 | 4-Stroke | Overhead | 1 | 1 | Yes | Heated | Yes | Water/Coolant mixture | Naturally Aspirated | Intertek | GKBXBM0027830 | Mobile Part 1048 | 0.73 | g/kW-hr | 0.01 | g/kW-hr |  |  |  |  | 0.03 | g/kW-hr | 1 | Steady-State Multiplicative |  | 1.155 |  | 1.155 |  | 3.072 | 0.7 |  |  |  |  | 0.1 |  | 20.6 |  |  | 0.8 | 1045 |  |  | 2015-12-08 04:19 | 2016-01-01
Origin Engines | ORG | EORGB08.0STA | 2014 | Standard | 5000 Hours / 7 Years |  |  | Yes | Yes | Yes | DORGB08.0STA | Electronic Compensation | 8 | V | Dual-Fuel (Two or more separate fuel sources, separate combustion) | Natural Gas | ISO D-1 | Carburetor | Y | 8L | 167 | 2800 | 4-Stroke | Overhead | 1 | 1 | Yes | Heated | Yes | Water/Coolant mixture | Naturally Aspirated | Electronic MicroSystems | EORGBM0018224 | Stationary | 0.34 | g/kW-hr |  |  |  |  | 0 | g/kW-hr | 0.01 | g/kW-hr | 1.591 | Steady-State Multiplicative |  |  |  |  | 1 | 2.723 | 0.5 |  |  | 0.0 | 0.0 |  |  | 2.7 | 0.9 | 1.3 | 0.8 | 615 | 0.27 |  | 2013-12-30 16:29 | 2014-01-13
Power Solutions International, Inc. | PSI | JPSIB2.40GLP | 2018 | Standard | 5000 Hours / 7 Years |  |  | No | No | Yes | CPSIB2.40GLP | No Compensation Required | 4 | Inline | Dual-Fuel (Two or more separate fuel sources, separate combustion) | LPG/Propane | Part 1048 Transient | Mixer | Y | 2L, 2.4L | 41 | 2800 | 4-Stroke | Overhead | 2 | 2 | Yes | Heated | Yes | Water/Coolant mixture | Naturally Aspirated | EControls, LLC | JPSIBM0034601 | Mobile Part 1048 | 0.32 | g/kW-hr | 0.018 | g/kW-hr |  |  |  |  | 0.045 | g/kW-hr | 1 | Transient Multiplicative |  | 1 |  | 1 |  | 1 | 0.3 |  |  |  |  | 0.1 |  | 4.4 |  |  | 2.7 | 868.1 | 0.013 |  | 2017-05-26 10:06 | 2018-01-01
Don Hardy Race Cars, Inc. | DHR | LDHRB08.0STA | 2020 | Standard | 5000 Hours / 7 Years |  |  | Yes | Yes | Yes | ADHRB08.0STA | Electronic Compensation | 8 | V | Dual-Fuel (Two or more separate fuel sources, separate combustion) | Natural Gas | ISO D-1 | Carburetor | Y | 7.4L, 8L | 164 | 2800 | 4-Stroke | Overhead | 1 | 1 | Yes | Heated | Yes | Water/Coolant mixture | Naturally Aspirated | Electronic MicroSystems | LDHRBM0049289 | Part 60 Subpart JJJJ Table 1 | 0.23 | g/Hp-hr |  |  |  |  | 0 | g/Hp-hr | 0.01 | g/Hp-hr | 0.432 | Steady-State Additive |  |  |  |  | 0 | 0.08 | 0.7 |  |  | 0.0 | 0.1 |  |  | 2 | 0.7 | 1 |  | 471 | 0.08 |  | 2019-11-18 17:53 | 2020-01-01
Power Solutions International, Inc. | PSI | LPSIB21.9NGP | 2020 | Standard | Alternative Useful Life | 8760 | Alternative useful life is equivalent to the basic mechanical engine warranty in hours. | No | Yes | Yes | APWRB21.9NGP | Electronic Compensation | 12 | V | Dual-Fuel (Two or more separate fuel sources, separate combustion) | Natural Gas | 1048 D2 | Mixer | Y | 21.9L | 515 | 1800 | 4-Stroke | Overhead | 1 | 1 | Yes | Heated | Yes | Water/Coolant mixture | Turbocharged | Electronic Microsystems | LPSIBM0050978 | Mobile Part 1048 | 0.153 | g/kW-hr |  |  | 0.003 | g/kW-hr |  |  | 0.174 | g/kW-hr | 0.145 | Steady-State Additive |  | 0.025 |  | 0.025 |  | 0.307 | 0.3 | [5 empty] | 0.5 | 4.4 |  |  | 2.7 | 646.5 | 0.428 |  | 2020-03-24 23:11 | 2020-01-01
Generac Power Systems, Inc. | GNX | JGNXB01.52NL | 2018 | Standard |  |  |  | No | No | Yes | HGNXB01.52NL | No Compensation Required | 4 | Inline | Single Fuel | LPG/Propane | G2 | Mixer | N | 1.5L | 36.18 | 3600 | 4-Stroke | Overhead | 1 | 1 | No |  | No | Water/Coolant mixture | Naturally Aspirated | The Waukesha Facility (HQ) | JGNXBM0035091 | Part 90 Phase 1 | 178 | g/kW-hr | 2.62 | g/kW-hr |  |  |  |  | 2.2 | g/kW-hr | 1 | Steady-State Multiplicative |  | 1 |  |  |  | 1 | 178 |  |  |  |  | 4.8 |  | 519 |  |  | 13.4 |  |  |  | 2017-07-11 12:41 | 2017-11-01
Origin Engines | ORG | JORGB08.0STA | 2018 | Standard | 5000 Hours / 7 Years |  |  | Yes | Yes | Yes | DORGB08.0STA | Electronic Compensation | 8 | V | Dual-Fuel (Two or more separate fuel sources, separate combustion) | Natural Gas | 1048 D2 | Carburetor | Y | 8L | 169 | 2800 | 4-Stroke | Overhead | 1 | 1 | Yes | Heated | Yes | Water/Coolant mixture | Naturally Aspirated | Electronic MicroSystems | JORGBM0037559 | Mobile Part 1048 | 0.22 | g/kW-hr |  |  | 0.01 | g/kW-hr |  |  | 0.02 | g/kW-hr | 1.591 | Steady-State Multiplicative |  | 1 |  | 1 |  | 2.723 | 0.4 | [5 empty] | 0.1 | 20.6 |  |  | 0.8 | 627 | 0.78 |  | 2017-10-26 16:37 | 2018-01-01
Tennessee Propulsion Products, LLC | IND | MINDB04.64HV | 2021 | Standard | 5000 Hours / 7 Years |  |  | Yes | Yes | Yes | LINDB04.64HV | Electronic Compensation | 4 | Inline | Dual-Fuel (Two or more separate fuel sources, separate combustion) | LPG/Propane | 1048 D2 | Mixer | Y | 4.6L | 59.5 | 1800 | 4-Stroke | Overhead | 1 | 1 | Yes | Heated | Yes | Water/Coolant mixture | Naturally Aspirated | 5400 OLD MILLINGTON RD. | MINDBM0057154 | Stationary Part 1048 | 1.01 | g/kW-hr | 0.21 | g/kW-hr |  |  |  |  | 0.04 | g/kW-hr | 1.591 | Steady-State Multiplicative |  | 1 |  | 1 |  | 2.723 | 1.6 |  |  |  |  | 0.3 |  | 20.6 |  |  | 0.8 | 792 |  |  | 2021-04-10 12:28 | 2021-05-12
Zenith Power Products | ZPP | BZPPB02.8P28 | 2011 | Standard | 5000 Hours / 7 Years |  |  | Yes | Yes | Yes | 8ZPPB02.8P28 | Electronic Compensation | 4 | Inline | Dual-Fuel (Two or more separate fuel sources, separate combustion) | Natural Gas | 1048 D2 | Carburetor | Y | 2.8L | 58 | 3200 | 4-Stroke | Overhead | 1 | 1 | Yes | Heated | Yes | Water/Coolant mixture | Naturally Aspirated | Zenith Power Products | BZPPBM0001827 | Mobile | 0.92 | g/kW-hr |  |  | 0 | g/kW-hr |  |  | 0.01 | g/kW-hr | 1.591 | Steady-State Multiplicative |  | 1 |  | 1 |  | 2.723 | 1.5 | [5 empty] | 0.0 | 4.4 |  |  | 2.7 |  |  |  | 2010-12-09 10:57 | 2011-01-01
Bucks Engines | BKS | DBKSB03.0WHG | 2013 | Standard | 5000 Hours / 7 Years |  |  | Yes | Yes | Yes | CBKSB03.0WHG | Electronic Compensation | 4 | Inline | Single Fuel | Natural Gas | 1048 D2 | Mixer | Y | 3L | 55.5 | 3000 | 4-Stroke | Overhead | 1 | 1 | Yes | Heated | Yes | Water/Coolant mixture | Naturally Aspirated | Electronic Microsystems | DBKSBM0014500 | Mobile | 0.27 | g/kW-hr |  |  | 0.03 | g/kW-hr |  |  | 0.03 | g/kW-hr | 0.432 | Steady-State Additive |  |  |  | 0 |  | 0.08 | 0.7 | [5 empty] | 0.1 | 4.4 |  |  | 2.7 | 834 | 0.56 |  | 2013-04-23 13:30 | 2013-04-24
Engine Distributors, Inc. | EDI | KEDIB01.5TSG | 2019 | Standard | 5000 Hours / 7 Years |  |  | Yes | No | Yes | GEDIB01.5TSG | Electronic Compensation | 4 | Inline | Dual-Fuel (Two or more separate fuel sources, separate combustion) | LPG/Propane | 1048 D2 | Mixer | Y | 1.5L | 42 | 3600 | 4-Stroke | Overhead | 1 | 1 | Yes | Heated | Yes | Water/Coolant mixture | Naturally Aspirated | EControls, Inc | KEDIBM0041146 | Mobile Part 1048 | 0.35 | g/kW-hr | 0.05 | g/kW-hr |  |  |  |  | 0.04 | g/kW-hr | 1.591 | Steady-State Multiplicative |  | 0 |  | 0 |  | 0.08 | 0.6 |  |  |  |  | 0.2 |  | 20.6 |  |  | 0.8 | 722 |  |  | 2018-08-22 16:16 | 2019-01-01
Cummins Inc. | CEX | JCEXB02.4AAA | 2018 | Standard |  |  |  | No | No | Yes | FCEXB02.4AAA | Electronic Compensation | 4 | Inline | Dual-Fuel (Two or more separate fuel sources, separate combustion) | LPG/Propane | G2 | Mixer | Y | 2.4L | 76.8 | 1800 | 4-Stroke | Overhead | 2 | 2 | Yes | Heated | Yes | Water/Coolant mixture | Naturally Aspirated, Turbocharged, Supercharged | Cummins Power Generation | JCEXBM0035568 | Part 90 Phase 1 | 38.6 | g/kW-hr | 0.6 | g/kW-hr |  |  |  |  | 4.2 | g/kW-hr | 0 | Steady-State Additive |  | 0 |  |  |  | 0 | 39 |  |  |  |  | 4.8 |  | 519 |  |  | 13.4 |  |  |  | 2017-07-26 14:57 | 2017-11-01
Westport Power Inc. | WSP | GWSPB02.4NCF | 2016 | Standard | 5000 Hours / 7 Years |  |  | No | Yes | No |  | Electronic Compensation | 4 | Inline | Dual-Fuel (Two or more separate fuel sources, separate combustion) | LPG/Propane | 1048 D2 | Sequential Multiport Injection | Y | 2.4L | 51.7 | 2800 | 4-Stroke | Overhead | 2 | 2 | Yes | Heated | Yes | Water/Coolant mixture | Naturally Aspirated | Electronic Micro Systems | GWSPBM0027882 | Mobile Part 1048 | 0.49 | g/kW-hr | 0.11 | g/kW-hr |  |  |  |  | 0.08 | g/kW-hr | 1.29 | Steady-State Multiplicative |  | 0 |  | 0 |  | 0.12 | 0.6 |  |  |  |  | 0.3 |  | 20.6 |  |  | 0.8 | 742 | 0 |  | 2015-12-08 17:54 | 2016-02-01
Power Solutions International, Inc. | PSI | LPSIB2.40GLP | 2020 | Standard | 5000 Hours / 7 Years |  |  | No | No | Yes | CPSIB2.40GLP | No Compensation Required | 4 | Inline | Dual-Fuel (Two or more separate fuel sources, separate combustion) | LPG/Propane | Part 1048 Transient | Mixer | Y | 2L, 2.4L | 52 | 2800 | 4-Stroke | Overhead | 2 | 2 | Yes | Heated | Yes | Water/Coolant mixture | Naturally Aspirated | Electronic Microsystems | LPSIBM0055946 | Mobile Part 1048 | 0.719 | g/kW-hr | 0.023 | g/kW-hr |  |  |  |  | 0.142 | g/kW-hr | 1 | Transient Multiplicative |  | 1 |  | 1 |  | 1 | 0.7 |  |  |  |  | 0.2 |  | 4.4 |  |  | 2.7 | 924 | 0 |  | 2020-12-09 09:51 | 2020-01-01
KEM Equipment, Inc. | KEM | HKEMB05.7WHG | 2017 | Standard | 5000 Hours / 7 Years |  |  | Yes | Yes | Yes | GKEMB05.7WHG | Electronic Compensation | 8 | V | Dual-Fuel (Two or more separate fuel sources, separate combustion) | LPG/Propane | 1048 D2 | Mixer | Y | 5.7L | 63.6 | 2200 | 4-Stroke | Overhead | 1 | 1 | Yes | Heated | Yes | Water/Coolant mixture | Naturally Aspirated | KEM Emission Certificate Test Laboratory | HKEMBM0030868 | Mobile Part 1048 | 2.85 | g/kW-hr | 0.08 | g/kW-hr |  |  |  |  | 0.16 | g/kW-hr | 1.591 | Steady-State Multiplicative |  | 1 |  | 1 |  | 2.723 | 4.5 |  |  |  |  | 0.5 |  | 20.6 |  |  | 0.8 | 1008 |  |  | 2016-09-15 19:39 | 2017-01-01
KEM Equipment, Inc. | KEM | HKEMB04.3WHG | 2017 | Standard | 5000 Hours / 7 Years |  |  | Yes | Yes | No |  | Electronic Compensation | 6 | V | Dual-Fuel (Two or more separate fuel sources, separate combustion) | LPG/Propane | 1048 D2 | Mixer | Y | 4.3L | 54.7 | 2200 | 4-Stroke | Overhead | 1 | 1 | Yes | Heated | Yes | Water/Coolant mixture | Naturally Aspirated | KEM Emission Certificate Test Laboratory | HKEMBM0034159 | Mobile Part 1048 | 0.63 | g/kW-hr | 0.13 | g/kW-hr |  |  |  |  | 0.14 | g/kW-hr | 1.591 | Steady-State Multiplicative |  | 1 |  | 1 |  | 2.723 | 1.0 |  |  |  |  | 0.5 |  | 20.6 |  |  | 0.8 | 823 |  |  | 2017-04-06 20:26 | 2017-05-01
Power Solutions International, Inc. | PSI | NPSIB5.70NGP | 2022 | Standard | 5000 Hours / 7 Years |  |  | No | Yes | Yes | BPSIB5.70NGP | Electronic Compensation | 8 | V | Dual-Fuel (Two or more separate fuel sources, separate combustion) | Natural Gas | ISO D-1 | Mixer | Y | 5.7L | 118.7 | 3000 | 4-Stroke | Overhead | 1 | 1 | Yes | Heated | Yes | Water/Coolant mixture | Naturally Aspirated | Intertek Carnot Emission Services | NPSIBM0057798 | Part 60 Subpart JJJJ Table 1 | 0.334 | g/Hp-hr |  |  |  |  | 0.054 | g/Hp-hr | 0.0007 | g/Hp-hr | 1 | Steady-State Multiplicative |  |  |  |  | 4.719 | 1.933 | 0.3 |  |  | 0.3 | 0.0 |  |  | 2 | 0.7 | 1 |  | 479.4 | 0.426 |  | 2021-06-02 07:59 | 2022-01-03
Rolls-Royce Solutions America Inc | MDD | KMDDB06.8GBX | 2019 | Standard |  |  |  | Yes | Yes | Yes | DMDDB06.8GBX | Electronic Compensation | 10 | V | Dual-Fuel (Two or more separate fuel sources, separate combustion) | LPG/Propane | G2 | Mixer | Y | 6.8L | 89.4 | 1800 | 4-Stroke | Overhead | 1 | 1 | Yes | Heated | Yes | Water/Coolant mixture | Naturally Aspirated | Roush Industries - TEST LAB | KMDDBM0041815 | Part 90 Phase 1 | 64.3 | g/kW-hr | 1.3 | g/kW-hr | 1.3 | g/kW-hr |  |  | 8.95 | g/kW-hr | 1 | Steady-State Multiplicative |  | 1 |  | 1 |  | 1 | 64.3 |  |  |  |  | 10.2 | 10.2 | 519 |  |  | 13.4 | 613.27 |  |  | 2018-09-10 14:27 | 2019-01-01
Engine Distributors, Inc. | EDI | NEDIB02.5MSI | 2022 | Standard | 5000 Hours / 7 Years |  |  | Yes | No | Yes | LEDIB02.5MSI | No Compensation Required | 4 | Inline | Dual-Fuel (Two or more separate fuel sources, separate combustion) | Gasoline (as defined in 1065.710) | Part 1048 Transient | Sequential Multiport Injection | Y | 2.5L | 59.2 | 3000 | 4-Stroke | Overhead | 2 | 2 | Yes | Heated | Yes | Water/Coolant mixture | Naturally Aspirated | EControls, Inc | NEDIBM0061735 | Mobile Part 1048 | 1.784 | g/kW-hr | 0.081 | g/kW-hr |  |  |  |  | 0.085 | g/kW-hr | 2.201 | Transient Multiplicative |  | 1 |  | 1 |  | 1.994 | 3.9 |  |  |  |  | 0.3 |  | 20.6 |  |  | 0.8 | 1042 | 0.039 | 0.034 | 2021-11-23 17:18 | 2022-01-01
INNIO Waukesha Gas Engines Inc. | DRS | LDRSB24.0VGF | 2020 | Standard | Alternative Useful Life | 12000 | Please see EPA agreement via email titled, "RE DFs for Dresser Inc 24L and 18L 12 000 hour Useful Life." | Yes | Yes | Yes | HDRSB24.0VGF | Electronic Compensation | 8 | Inline | Dual-Fuel (Two or more separate fuel sources, separate combustion) | Natural Gas | 1048 D2 | Carburetor | Y | 24L | 436.2 | 1800 | 4-Stroke | Overhead | 2 | 2 | Yes | Heated | Yes | Water/Coolant mixture | Turbocharged | Electronic Microsystems LLC | LDRSBM0047574 | Mobile Part 1048 | 0.15 | g/kW-hr |  |  | 0.02 | g/kW-hr |  |  | 0.03 | g/kW-hr | 1.39 | Steady-State Multiplicative |  | 2.31 |  | 2.31 |  | 4.22 | 0.2 | [5 empty] | 0.2 | 11.1 |  |  | 1.3 | 698 | 1.35 |  | 2019-09-04 17:37 | 2020-01-01
Global Component Technologies Corporation | NFX | PNFXB02.548E | 2023 | Standard | 5000 Hours / 7 Years |  |  | No | No | Yes | NNFXB02.548E | Electronic Compensation | 4 | Inline | Dual-Fuel (Two or more separate fuel sources, separate combustion) | Gasoline (as defined in 1065.710) | Part 1048 Transient | Multiport Injection | Y | 2.5L | 44.9 | 2700 | 4-Stroke | Overhead | 2 | 2 | Yes | Heated | Yes | Water/Coolant mixture | Naturally Aspirated | SGS North America Inc. (NRSI Test Lab) | PNFXBM0070502 | Mobile Part 1048 | 3.19 | g/kW-hr | 0.11 | g/kW-hr |  |  |  |  | 0 | g/kW-hr | 1.05 | Transient Multiplicative |  | 1 |  |  |  | 1.13 | 3.3 |  |  |  |  | 0.1 |  | 20.6 |  |  | 0.8 | 1067.04 |  |  | 2023-06-07 23:20 | 2023-01-01
Global Component Technologies Corporation | NFX | PNFXB04.546D | 2023 | Standard | 5000 Hours / 7 Years |  |  | No | No | Yes | DNFXB04.546D | Electronic Compensation | 6 | Inline | Dual-Fuel (Two or more separate fuel sources, separate combustion) | Gasoline (as defined in 1065.710) | Part 1048 Transient | Multiport Injection | Y | 4.5L, 4.5L | 71.4 | 2450 | 4-Stroke | Overhead | 2 | 2 | Yes | Heated | Yes | Water/Coolant mixture | Naturally Aspirated | SGS North America Inc. (NRSI Test Lab) | PNFXBM0073848 | Mobile Part 1048 | 2.44 | g/kW-hr | 0.14 | g/kW-hr |  |  |  |  | 0.07 | g/kW-hr | 2.777 | Transient Multiplicative |  | 1.268 |  |  |  | 1.289 | 6.8 |  |  |  |  | 0.3 |  | 20.6 |  |  | 0.8 |  |  |  | 2023-11-07 01:33 | 2023-01-01
Woodward, Inc. | WGC | FWGCB02.4HMC | 2015 | Standard | 5000 Hours / 7 Years |  |  | No | No | Yes | BWGCB02.4HMC | Electronic Compensation | 4 | Inline | Dual-Fuel (Two or more separate fuel sources, separate combustion) | LPG/Propane | Part 1048 Transient | Mixer | Y | 2.4L | 48.7 | 2600 | 4-Stroke | Overhead | 1 | 1 | Yes | Heated | Yes | Water/Coolant mixture | Naturally Aspirated | Electronic MicroSystems, LLC | FWGCBM0023250 | Mobile | 0.09 | g/kW-hr | 0.06 | g/kW-hr |  |  |  |  | 0.13 | g/kW-hr | 0.34 | Transient Additive |  | 0.14 |  |  |  | 0.04 | 0.4 |  |  |  |  | 0.4 |  | 20.6 |  |  | 0.8 | 1101 |  |  | 2015-01-23 16:55 | 2015-01-23
Kubota Corporation | KBX | LKBXB01.5CFA | 2020 | Standard | 5000 Hours / 7 Years |  |  | No | No | Yes | CKBXB01.6CFA | Electronic Compensation | 4 | Inline | Dual-Fuel (Two or more separate fuel sources, separate combustion) | Gasoline (as defined in 1065.710) | Part 1048 Transient | Multiport Injection | Y | 1.5L | 39.2 | 3600 | 4-Stroke | Overhead | 1 | 1 | Yes | Heated | Yes | Water/Coolant mixture | Naturally Aspirated | Kubota Japan | LKBXBM0048299 | Mobile Part 1048 | 2.46 | g/kW-hr | 0.01 | g/kW-hr |  |  |  |  | 0.05 | g/kW-hr | 1.297 | Transient Multiplicative |  | 1 |  | 1 |  | 1.226 | 3.2 |  |  |  |  | 0.1 |  | 20.6 |  |  | 0.8 | 1072 | 0.003 | 0 | 2019-10-01 02:48 | 2020-01-01
Power Solutions International, Inc. | PSI | NPSIB04.3GLP | 2022 | Standard | 5000 Hours / 7 Years |  |  | No | No | Yes | GPSIB04.3GLP | Electronic Compensation | 6 | V | Dual-Fuel (Two or more separate fuel sources, separate combustion) | LPG/Propane | C2 | Mixer | Y | 4.3L | 99.3 | 3000 | 4-Stroke | Overhead | 1 | 1 | Yes | Heated | Yes | Water/Coolant mixture | Naturally Aspirated | Electronic Microsystems | NPSIBM0057677 | Mobile Part 1048 | 0.375 | g/kW-hr | 0.026 | g/kW-hr |  |  |  |  | 0.013 | g/kW-hr | 1 | Steady-State Multiplicative |  | 1.914 |  | 1.914 |  | 2.929 | 0.4 |  |  |  |  | 0.1 |  | 20.6 |  |  | 0.8 | 818.5 | 0.003 |  | 2021-05-26 22:30 | 2022-01-03
Zenith Power Products | ZPP | MZPPB08.8NAS | 2021 | Standard | 5000 Hours / 7 Years |  |  | Yes | Yes | Yes | EZPPB08.8NAS | Electronic Compensation | 6 | Inline | Dual-Fuel (Two or more separate fuel sources, separate combustion) | LPG/Propane | 1048 D2 | Mixer | Y | 8.8L | 134 | 2200 | 4-Stroke | Overhead | 1 | 1 | Yes | Heated | Yes | Water/Coolant mixture | Naturally Aspirated | Zenith Power Products | MZPPBM0056112 | Mobile Part 1048 | 0.17 | g/kW-hr | 0.02 | g/kW-hr |  |  |  |  | 0.03 | g/kW-hr | 1.591 | Steady-State Multiplicative |  | 1 |  | 1 |  | 2.723 | 0.3 |  |  |  |  | 0.1 |  | 4.4 |  |  | 2.7 | 899 | 0 |  | 2020-12-14 20:42 | 2021-01-01
Power Solutions International, Inc. | PSI | MPSIB31.8NGP | 2021 | Standard | Alternative Useful Life | 8760 | Alternative useful life is equivalent to the basic mechanical engine warranty in hours. | No | Yes | Yes | JPSIB31.8NGP | Electronic Compensation | 12 | V | Dual-Fuel (Two or more separate fuel sources, separate combustion) | Natural Gas | ISO D-1 | Mixer | Y | 31.8L | 720 | 1800 | 4-Stroke | Overhead | 2 | 2 | Yes | Heated | Yes | Water/Coolant mixture | Turbocharged | Intertek AR | MPSIBM0051171 | Part 60 Subpart JJJJ Table 1 | 0.468 | g/Hp-hr |  |  |  |  | 0 | g/Hp-hr | 0.05 | g/Hp-hr | 0.108 | Steady-State Additive |  |  |  |  | 0.018 | 0.229 | 0.6 |  |  | 0.0 | 0.3 |  |  | 2 | 0.7 | 1 |  | 439.16 | 1.046 | 0.008 | 2020-04-06 10:40 | 2021-01-01
Deutz AG | DZX | NDZXB02.9116 | 2022 | Standard | 5000 Hours / 7 Years |  |  | No | No | No |  | No Compensation Required | 4 | Inline | Dual-Fuel (Two or more separate fuel sources, separate combustion) | LPG/Propane | C2 | Mixer | Y | 2.9L | 50.5 | 2800 | 4-Stroke | Overhead | 1 | 1 | Yes | Heated | Yes | Water/Coolant mixture | Naturally Aspirated | Deutz AG | NDZXBM0063396 | Mobile Part 1048 | 0.677 | g/kW-hr | 0.008 | g/kW-hr |  |  |  |  | 0.004 | g/kW-hr | 1 | Steady-State Multiplicative |  | 1 |  |  |  | 1 | 0.7 |  |  |  |  | 0.0 |  | 20.6 |  |  | 0.8 |  |  |  | 2022-04-13 08:12 | 2022-08-11
IMPCO Technologies, Inc. | Z9X | DZ9XB03.0GA8 | 2013 | Standard | 5000 Hours / 7 Years |  |  | No | No | Yes | BZ9XB03.0GA8 | No Compensation Required | 4 | Inline | Single Fuel | LPG/Propane | C2 | Multiport Injection | Y | 3L | 61 | 2800 | 4-Stroke | Overhead | 1 | 1 | Yes | Heated | Yes | Water/Coolant mixture | Naturally Aspirated | IMPCO Automotive | DZ9XBM0011551 | Mobile | 1.92 | g/kW-hr | 0.12 | g/kW-hr |  |  |  |  | 0.08 | g/kW-hr | 1 | Steady-State Multiplicative |  | 1 |  |  |  | 1 | 1.9 |  |  |  |  | 0.2 |  | 20.6 |  |  | 0.8 | 956 | 0.03 | 0.153 | 2012-11-05 19:54 | 2012-12-15
Westport Light Duty Inc. | JNP | CJNPB02.4LSI | 2012 | Standard | 5000 Hours / 7 Years |  |  | Yes | Yes | Yes | BJNPB02.4LSI | Electronic Compensation | 4 | Inline | Dual-Fuel (Two or more separate fuel sources, separate combustion) | Natural Gas | 1048 High Load Cycle | Sequential Multiport Injection | Y | 2.4L | 52.6 | 2800 | 4-Stroke | Overhead | 2 | 2 | Yes | Heated | Yes | Water/Coolant mixture | Naturally Aspirated | Electronic MicroSystems (EMS) | CJNPBM0009799 | Stationary | 0.25 | g/kW-hr |  |  | 0 | g/kW-hr |  |  | 0 | g/kW-hr | 1.591 | Steady-State Multiplicative |  | 0 |  | 0 |  | 0.08 | 0.4 | [5 empty] | 0.1 | 20.6 |  |  | 0.8 | 611 | 0.17 |  | 2012-06-25 13:34 | 2012-07-15
Global Component Technologies Corporation | NFX | LNFXB02.147D | 2020 | Standard | 5000 Hours / 7 Years |  |  | No | No | Yes | ANSXB02.147D | Electronic Compensation | 4 | Inline | Dual-Fuel (Two or more separate fuel sources, separate combustion) | Gasoline (as defined in 1065.710) | Part 1048 Transient | Multiport Injection | Y | 2.1L | 35.1 | 2700 | 4-Stroke | Overhead | 2 | 2 | Yes | Heated | Yes | Water/Coolant mixture | Naturally Aspirated | Nissan Techno Co., Ltd. (NRLSI Test Lab) | LNFXBM0048670 | Mobile Part 1048 | 1.35 | g/kW-hr | 0.01 | g/kW-hr |  |  |  |  | 0.13 | g/kW-hr | 2.777 | Transient Multiplicative |  | 1.268 |  |  |  | 1.289 | 3.7 |  |  |  |  | 0.2 |  | 20.6 |  |  | 0.8 |  |  |  | 2019-10-15 19:02 | 2020-01-01
Kubota Corporation | KBX | LKBXB01.5PFA | 2020 | Standard | 5000 Hours / 7 Years |  |  | No | No | Yes | FKBXB01.5PFA | Electronic Compensation | 4 | Inline | Dual-Fuel (Two or more separate fuel sources, separate combustion) | Gasoline (as defined in 1065.710) | 1048 D2 | Multiport Injection | Y | 1.5L | 40.48 | 3607 | 4-Stroke | Overhead | 1 | 1 | Yes | Heated | Yes | Water/Coolant mixture | Naturally Aspirated | Kubota Japan | LKBXBM0051083 | Stationary Part 1048 | 0.73 | g/kW-hr | 0.02 | g/kW-hr |  |  |  |  | 0 | g/kW-hr | 2.837 | Steady-State Multiplicative |  | 1.17 |  | 1.17 |  | 2.092 | 2.1 |  |  |  |  | 0.0 |  | 20.6 |  |  | 0.8 | 941 | 0.017 | 0.009 | 2020-04-02 01:55 | 2020-05-01
Weichai America Corporation | WCA | RWCAB09.7GTA | 2024 | Standard | 5000 Hours / 7 Years |  |  | No | Yes | Yes | JWCAB09.7GTA | Electronic Compensation | 6 | Inline | Dual-Fuel (Two or more separate fuel sources, separate combustion) | Natural Gas | ISO D-1 | Mixer | Y | 9.7L | 242 | 2200 | 4-Stroke | Overhead | 2 | 2 | Yes | Heated | Yes | Water/Coolant mixture | Turbocharged | Econtrols, Inc. | RWCABM0075454 | Part 60 Subpart JJJJ Table 1 | 0.336 | g/Hp-hr |  |  |  |  | 0.002 | g/Hp-hr | 0.008 | g/Hp-hr | 1.591 | Steady-State Multiplicative |  | 1 |  | 1 | 1 | 2.723 | 0.5 |  |  | 0.0 | 0.0 |  |  | 2 | 0.7 | 1 |  | 460.416 | 0.181 | 0.004 | 2024-01-24 17:11 | 2024-02-24
Kubota Corporation | KBX | MKBXB03.8CFA | 2021 | Standard | 5000 Hours / 7 Years |  |  | No | No | Yes | FKBXB03.8CFA | Electronic Compensation | 4 | Inline | Dual-Fuel (Two or more separate fuel sources, separate combustion) | Gasoline (as defined in 1065.710) | 1048 D2 | Multiport Injection | Y | 3.8L | 58.04 | 2600 | 4-Stroke | Overhead | 1 | 1 | Yes | Heated | Yes | Water/Coolant mixture | Naturally Aspirated | Kubota Japan | MKBXBM0055163 | Stationary Part 1048 | 1.15 | g/kW-hr | 0 | g/kW-hr |  |  |  |  | 0.02 | g/kW-hr | 1.02 | Steady-State Multiplicative |  | 1.131 |  | 1.131 |  | 1 | 1.2 |  |  |  |  | 0.0 |  | 20.6 |  |  | 0.8 | 917 | 0.001 | 0.002 | 2020-10-30 05:47 | 2021-01-01
Power Solutions International | PWR | CPWRB.9702ED | 2012 | Standard | Alternative Useful Life | 500 | 2 years/500 hours per 40 CFR 90 Phase 1 for emergency stationary 25-130hp. | Yes | Yes | Yes | BPWRB.9702ED | No Compensation Required | 4 | Inline | Single Fuel | Natural Gas | G2 | Carburetor | N | 1L | 19.5 | 3600 | 4-Stroke | Overhead | 1 | 1 | No |  | No | Water/Coolant mixture | Naturally Aspirated | Intertek Carnot Emission Services | CPWRBM0007937 | Stationary | 95.98 | g/kW-hr |  |  | 0.27 | g/kW-hr |  |  | 6.38 | g/kW-hr | 0 | Steady-State Additive |  | 0 |  | 0 |  | 0 | 96.0 | [5 empty] | 6.7 | 519 |  |  | 13.4 | 999.56 |  |  | 2012-01-12 10:59 | 2012-01-16
Power Solutions International, Inc. | PSI | EPSIB4.30GLP | 2014 | Standard | 5000 Hours / 7 Years |  |  | No | No | Yes | 9PSIB4.30GLP | Electronic Compensation | 6 | V | Dual-Fuel (Two or more separate fuel sources, separate combustion) | Gasoline (as defined in 1065.710) | Part 1048 Transient | Multiport Injection | Y | 4.3L | 97.7 | 3200 | 4-Stroke | Overhead | 1 | 1 | Yes | Heated | Yes | Water/Coolant mixture | Naturally Aspirated | Intertek Carnot Emission Services | EPSIBM0016103 | Mobile | 0.76 | g/kW-hr | 0.11 | g/kW-hr |  |  |  |  | 0.05 | g/kW-hr | 1.913 | Transient Multiplicative |  | 1 |  | 1 |  | 7.549 | 1.5 |  |  |  |  | 0.5 |  | 4.4 |  |  | 2.7 | 961.73 |  |  | 2013-08-21 17:42 | 2014-01-01
KEM Equipment, Inc. | KEM | KKEMB08.0WHG | 2019 | Standard | 5000 Hours / 7 Years |  |  | Yes | Yes | Yes | FKEMB08.0WHG | Electronic Compensation | 8 | V | Dual-Fuel (Two or more separate fuel sources, separate combustion) | Natural Gas | 1048 D2 | Mixer | Y | 8L | 125.3 | 2200 | 4-Stroke | Overhead | 1 | 1 | Yes | Heated | Yes | Water/Coolant mixture | Naturally Aspirated | KEM Emission Certificate Test Laboratory | KKEMBM0043235 | Mobile Part 1048 | 0.17 | g/kW-hr |  |  | 0.27 | g/kW-hr |  |  | 0.01 | g/kW-hr | 1.591 | Steady-State Multiplicative |  | 1 |  | 1 |  | 2.723 | 0.3 | [5 empty] | 0.3 | 20.6 |  |  | 0.8 | 723 | 0.02 |  | 2018-11-05 14:13 | 2019-01-01
Generac Power Systems, Inc. | GNX | NGNXB12.92N1 | 2022 | Standard | 5000 Hours / 7 Years |  |  | Yes | No | Yes | CGNXB12.92N1 | Electronic Compensation | 6 | Inline | Single Fuel | Natural Gas | ISO D-1 | Mixer | Y | 12.9L | 229.58 | 1800 | 4-Stroke | Overhead | 1 | 1 | Yes | Heated | Yes | Water/Coolant mixture | Turbocharged | The Waukesha Facility (HQ) | NGNXBM0060420 | Part 60 Subpart JJJJ Table 1 | 0.528 | g/Hp-hr |  |  |  |  | 0.528 | g/Hp-hr | 0.13 | g/Hp-hr | 1.591 | Steady-State Multiplicative |  |  |  |  | 1 | 2.723 | 0.8 |  |  | 0.5 | 0.4 |  |  | 2 | 0.7 | 1 |  | 441.1 |  |  | 2021-09-27 15:20 | 2021-12-15
Power Solutions International | PWR | CPWRB11.1NGP | 2012 | Standard | 5000 Hours / 7 Years |  |  | Yes | Yes | Yes | 9PWRB11.1NGP | Electronic Compensation | 6 | Inline | Dual-Fuel (Two or more separate fuel sources, separate combustion) | LPG/Propane | 1048 D2 | Mixer | Y | 11.1L | 225 | 2000 | 4-Stroke | Overhead | 1 | 1 | Yes | Heated | Yes | Water/Coolant mixture | Turbocharged | Intertek Carnot Emission Services | CPWRBM0007002 | Mobile | 0.33 | g/kW-hr | 0.09 | g/kW-hr |  |  |  |  | 0.02 | g/kW-hr | 1.591 | Steady-State Multiplicative |  | 1 |  | 1 |  | 2.723 | 0.5 |  |  |  |  | 0.1 |  | 4.4 |  |  | 2.7 |  |  |  | 2011-11-24 08:18 | 2012-01-02
Engine Distributors, Inc. | EDI | PEDIB07.3WSG | 2023 | Standard | 5000 Hours / 7 Years |  |  | Yes | Yes | No |  | Electronic Compensation | 8 | V | Dual-Fuel (Two or more separate fuel sources, separate combustion) | Natural Gas | C2 | Mixer | Y | 7.3L | 153 | 3600 | 4-Stroke | Overhead | 1 | 1 | Yes | Heated | Yes | Water/Coolant mixture | Naturally Aspirated | EControls, Inc | PEDIBM0067527 | Mobile Part 1048 | 0.346 | g/kW-hr |  |  | 0.007 | g/kW-hr |  |  | 0.009 | g/kW-hr | 1.591 | Steady-State Multiplicative |  | 1 |  | 1 |  | 2.723 | 0.6 | [5 empty] | 0.0 | 20.6 |  |  | 0.8 | 783 | 0.267 | 0.006 | 2022-10-27 17:24 | 2023-01-01
Zenith Power Products | ZPP | FZPPB02.8P28 | 2015 | Standard | 5000 Hours / 7 Years |  |  | Yes | Yes | Yes | 8ZPPB02.8P28 | Electronic Compensation | 4 | Inline | Dual-Fuel (Two or more separate fuel sources, separate combustion) | LPG/Propane | Part 1048 Transient | Carburetor | Y | 2.8L | 60 | 3200 | 4-Stroke | Overhead | 1 | 1 | Yes | Heated | Yes | Water/Coolant mixture | Naturally Aspirated | Electronic MicroSystems, LLC | FZPPBM0024029 | Mobile Part 1048 | 0.29 | g/kW-hr | 0.01 | g/kW-hr |  |  |  |  | 0.01 | g/kW-hr | 2.201 | Transient Multiplicative |  | 1 |  |  |  | 1.994 | 0.6 |  |  |  |  | 0.0 |  | 4.4 |  |  | 2.7 |  |  |  | 2015-05-12 08:41 | 2015-05-12
KEM Equipment, Inc. | KEM | JKEMB04.3ULE | 2018 | Standard | 5000 Hours / 7 Years |  |  | Yes | Yes | Yes | 9KEMB04.3ULE | Electronic Compensation | 6 | V | Dual-Fuel (Two or more separate fuel sources, separate combustion) | Gasoline (as defined in 1065.710) | Part 1048 Transient | Sequential Multiport Injection | Y | 4.3L | 74.9 | 3000 | 4-Stroke | Overhead | 1 | 1 | Yes | Heated | Yes | Water/Coolant mixture | Naturally Aspirated | Intertek Carnot Emission Services | JKEMBM0035313 | Mobile Part 1048 | 0.22 | g/kW-hr | 0.04 | g/kW-hr |  |  |  |  | 0.13 | g/kW-hr | 0.256 | Transient Additive |  | 0 |  |  |  | 0.282 | 0.5 |  |  |  |  | 0.5 |  | 20.6 |  |  | 0.8 | 1212 |  |  | 2017-07-19 01:17 | 2018-01-01
Kubota Corporation | KBX | LKBXB03.8CFA | 2020 | Standard | 5000 Hours / 7 Years |  |  | No | No | Yes | FKBXB03.8CFA | Electronic Compensation | 4 | Inline | Dual-Fuel (Two or more separate fuel sources, separate combustion) | Natural Gas | 1048 High Load Cycle | Mixer | Y | 3.8L | 54.31 | 2600 | 4-Stroke | Overhead | 1 | 1 | Yes | Heated | Yes | Water/Coolant mixture | Naturally Aspirated | Kubota Japan | LKBXBM0055149 | Stationary Part 1048 | 0.31 | g/kW-hr |  |  | 0 | g/kW-hr |  |  | 0 | g/kW-hr | 1.02 | Steady-State Multiplicative |  | 1.131 |  | 1.131 |  | 1 | 0.3 | [5 empty] | 0.0 | 20.6 |  |  | 0.8 | 598 | 0.091 | 0 | 2020-10-30 05:33 | 2020-01-01
Kubota Corporation | KBX | NKBXB02.5HFA | 2022 | Standard | 5000 Hours / 7 Years |  |  | No | No | Yes | EKBXB02.5HFA | Electronic Compensation | 4 | Inline | Dual-Fuel (Two or more separate fuel sources, separate combustion) | Natural Gas | C2 | Mixer | Y | 2.5L | 43.8 | 2753 | 4-Stroke | Overhead | 1 | 1 | Yes | Heated | Yes | Water/Coolant mixture | Naturally Aspirated | Kubota Corporation - Rinkai Plant | NKBXBM0062900 | Mobile Part 1048 | 0.62 | g/kW-hr |  |  | 0.01 | g/kW-hr |  |  | 0 | g/kW-hr | 2.837 | Steady-State Multiplicative |  | 1.17 |  | 1.17 |  | 2.092 | 1.8 | [5 empty] | 0.0 | 20.6 |  |  | 0.8 | 890 | 0.431 | 0 | 2022-02-23 05:06 | 2022-01-01
Generac Power Systems, Inc. | GNX | PGNXB21.92C2 | 2023 | Standard | 5000 Hours / 7 Years |  |  | Yes | No | Yes | HGNXB21.92C2 | Electronic Compensation | 12 | V | Dual-Fuel (Two or more separate fuel sources, separate combustion) | LPG/Propane | 1048 D2 | Mixer | Y | 21.9L | 414.4 | 1800 | 4-Stroke | Overhead | 1 | 1 | Yes | Heated | Yes | Water/Coolant mixture | Turbocharged | The Waukesha Facility (HQ) | PGNXBM0065377 | Mobile Part 1048 | 0.38 | g/kW-hr | 0.06 | g/kW-hr |  |  |  |  | 0.07 | g/kW-hr | 1.591 | Steady-State Multiplicative |  | 1 |  | 1 |  | 2.723 | 0.6 |  |  |  |  | 0.3 |  | 4.4 |  |  | 2.7 | 823 | 0.05 | 0.1 | 2022-08-08 08:47 | 2022-08-08
Graham Ford Power Products | GRH | GGRHB06.8WLP | 2016 | Standard | 5000 Hours / 7 Years |  |  | Yes | Yes | No |  | No Compensation Required | 10 | V | Single Fuel | LPG/Propane | 1048 D2 | Mixer | N | 6.8L | 168 | 3600 | 4-Stroke | Overhead | 1 | 1 | Yes | Heated | Yes | Water/Coolant mixture | Naturally Aspirated | Roush Certification | GGRHBM0024672 | Stationary Part 1048 | 0.5481 | g/kW-hr | 0.052 | g/kW-hr |  |  |  |  | 0.0353 | g/kW-hr | 1.591 | Steady-State Multiplicative |  | 1 |  |  |  | 2.723 | 0.9 |  |  |  |  | 0.1 |  | 4.4 |  |  | 2.7 | 855 |  |  | 2015-07-09 12:49 | 2015-07-13
Power Solutions International, Inc. | PSI | PPSIB5.702ED | 2023 | Standard |  |  |  | No | Yes | Yes | CPSIB5.702ED | Electronic Compensation | 8 | V | Dual-Fuel (Two or more separate fuel sources, separate combustion) | LPG/Propane | G2 | Mixer | Y | 5L, 5.7L | 96 | 2650 | 4-Stroke | Overhead | 1 | 1 | Yes | Heated | Yes | Water/Coolant mixture | Naturally Aspirated | Intertek Carnot Emission Services | PPSIBM0063520 | Part 90 Phase 1 | 34.83 | g/kW-hr | 1.06 | g/kW-hr |  |  |  |  | 7.2 | g/kW-hr | 0 | Steady-State Additive |  | 0 |  | 0 |  | 0 | 34.8 |  |  |  |  | 8.3 |  | 519 |  |  | 13.4 | 915.75 |  |  | 2022-04-16 11:36 | 2023-01-01
Power Solutions International, Inc. | PSI | EPSIB2.97GLP | 2014 | Standard | 5000 Hours / 7 Years |  |  | No | No | Yes | 6PSIB2.97GLP | Electronic Compensation | 4 | Inline | Dual-Fuel (Two or more separate fuel sources, separate combustion) | LPG/Propane | 1048 D2 | Mixer | Y | 3L | 60 | 3000 | 4-Stroke | Overhead | 1 | 1 | Yes | Heated | Yes | Water/Coolant mixture | Naturally Aspirated | Intertek Carnot Emission Services | EPSIBM0016073 | Stationary | 0.72 | g/kW-hr | 0.02 | g/kW-hr |  |  |  |  | 0.02 | g/kW-hr | 1 | Steady-State Multiplicative |  | 4.719 |  | 4.719 |  | 1.933 | 0.7 |  |  |  |  | 0.1 |  | 4.4 |  |  | 2.7 | 880.13 |  |  | 2013-08-21 13:02 | 2014-01-01
Zenith Power Products | ZPP | LZPPB11.8TAC | 2020 | Standard | 5000 Hours / 7 Years |  |  | Yes | Yes | Yes | HZPPB11.8TAC | Electronic Compensation | 6 | Inline | Dual-Fuel (Two or more separate fuel sources, separate combustion) | Natural Gas | 1048 D2 | Carburetor | Y | 11.8L | 239 | 1800 | 4-Stroke | Overhead | 2 | 2 | Yes | Heated | Yes | Water/Coolant mixture | Turbocharged | Zenith Power Products 2 | LZPPBM0049683 | Mobile Part 1048 | 0.25 | g/kW-hr |  |  | 0 | g/kW-hr |  |  | 0.07 | g/kW-hr | 1.591 | Steady-State Multiplicative |  | 1 |  | 1 |  | 2.723 | 0.4 | [5 empty] | 0.2 | 4.4 |  |  | 2.7 | 460 | 0.97 |  | 2019-12-03 19:29 | 2020-01-01
Power Solutions International, Inc. | PSI | RPSIB19.6EMT | 2024 | Standard | 5000 Hours / 7 Years |  |  | No | Yes | Yes | PPSIB19.6EMT | Electronic Compensation | 6 | Inline | Dual-Fuel (Two or more separate fuel sources, separate combustion) | LPG/Propane | 1048 D2 | Mixer | Y | 19.6L | 570 | 1800 | 4-Stroke | Overhead | 2 | 2 | Yes | Heated | Yes | Water/Coolant mixture | Turbocharged | PSI EDC Burr Ridge | RPSIBM0074741 | Stationary Part 1048 | 0.28 | g/kW-hr | 0.136 | g/kW-hr |  |  |  |  | 0.058 | g/kW-hr | 0.083 | Steady-State Additive |  | 0.014 |  | 0.014 |  | 0.175 | 0.4 |  |  |  |  | 0.4 |  | 4.4 |  |  | 2.7 | 779.532 |  |  | 2023-12-08 12:02 | 2024-01-01
Cummins Inc. | CEX | FCEXB02.4AAA | 2015 | Standard | Alternative Useful Life | 0 | No useful life requirement | No | No | No |  | Electronic Compensation | 4 | Inline | Dual-Fuel (Two or more separate fuel sources, separate combustion) | LPG/Propane | G2 | Mixer | Y | 2.4L | 76.8 | 1800 | 4-Stroke | Overhead | 2 | 2 | Yes | Heated | Yes | Water/Coolant mixture | Naturally Aspirated, Turbocharged, Supercharged | Cummins Power Generation | FCEXBM0020732 | Stationary | 38.6 | g/kW-hr | 0.6 | g/kW-hr |  |  |  |  | 4.2 | g/kW-hr | 0 | Steady-State Additive |  | 0 |  |  |  | 0 | 39 |  |  |  |  | 4.8 |  | 519 |  |  | 13.4 |  |  |  | 2014-09-03 12:34 | 2015-01-01
Zenith Power Products | ZPP | HZPPB02.8P28 | 2017 | Standard | 5000 Hours / 7 Years |  |  | Yes | Yes | Yes | 8ZPPB02.8P28 | Electronic Compensation | 4 | Inline | Dual-Fuel (Two or more separate fuel sources, separate combustion) | LPG/Propane | 1048 D2 | Carburetor | Y | 2.8L | 58 | 3200 | 4-Stroke | Overhead | 1 | 1 | Yes | Heated | Yes | Water/Coolant mixture | Naturally Aspirated | Zenith Power Products | HZPPBM0032143 | Mobile Part 1048 | 0.94 | g/kW-hr | 0.05 | g/kW-hr |  |  |  |  | 0 | g/kW-hr | 1.591 | Steady-State Multiplicative |  | 1 |  | 1 |  | 2.723 | 1.5 |  |  |  |  | 0.0 |  | 4.4 |  |  | 2.7 |  |  |  | 2016-11-07 11:27 | 2017-01-01
Engine Distributors, Inc. | EDI | NEDIB02.5MSG | 2022 | Standard | 5000 Hours / 7 Years |  |  | Yes | No | Yes | CEDIB02.5MSG | Electronic Compensation | 4 | Inline | Dual-Fuel (Two or more separate fuel sources, separate combustion) | Natural Gas | C2 | Mixer | Y | 2.5L | 57.3 | 3200 | 4-Stroke | Overhead | 2 | 2 | Yes | Heated | Yes | Water/Coolant mixture | Naturally Aspirated | EControls, Inc | NEDIBM0061728 | Mobile Part 1048 | 0.3 | g/kW-hr |  |  | 0.02 | g/kW-hr |  |  | 0 | g/kW-hr | 1.591 | Steady-State Multiplicative |  | 0 |  | 0 |  | 0.08 | 0.5 | [5 empty] | 0.1 | 20.6 |  |  | 0.8 | 799 | 0.11 |  | 2021-11-23 16:43 | 2022-01-01
Zenith Power Products | ZPP | NZPPB01.6GAM | 2022 | Standard | 5000 Hours / 7 Years |  |  | Yes | Yes | Yes | KZPPB01.6GAM | Electronic Compensation | 4 | Inline | Dual-Fuel (Two or more separate fuel sources, separate combustion) | Gasoline (as defined in 1065.710) | 1048 D2 | Sequential Multiport Injection | Y | 1.6L | 38 | 4500 | 4-Stroke | Overhead | 2 | 2 | Yes | Heated | Yes | Water/Coolant mixture | Naturally Aspirated | Zenith Power Products 2 | NZPPBM0062097 | Mobile Part 1048 | 0.21 | g/kW-hr | 0.02 | g/kW-hr |  |  |  |  | 0.01 | g/kW-hr | 1.591 | Steady-State Multiplicative |  | 1 |  | 1 |  | 2.723 | 0.3 |  |  |  |  | 0.0 |  | 20.6 |  |  | 0.8 | 800 |  |  | 2021-12-11 16:38 | 2022-01-01
Engine Distributors, Inc. | EDI | FEDIB01.6TS2 | 2015 | Standard | 5000 Hours / 7 Years |  |  | Yes | Yes | Yes | CEDIB01.6TS2 | Electronic Compensation | 4 | Inline | Dual-Fuel (Two or more separate fuel sources, separate combustion) | Gasoline (as defined in 1065.710) | 1048 D2 | Sequential Multiport Injection | Y | 1.6L | 42.3 | 3600 | 4-Stroke | Overhead | 1 | 1 | Yes | Heated | Yes | Water/Coolant mixture | Naturally Aspirated | EControls, Inc | FEDIBM0020540 | Mobile | 0.89 | g/kW-hr | 0.05 | g/kW-hr |  |  |  |  | 0.02 | g/kW-hr | 1.591 | Steady-State Multiplicative |  | 0 |  | 0 |  | 0.08 | 1.4 |  |  |  |  | 0.2 |  | 20.6 |  |  | 0.8 | 1040 |  |  | 2014-08-22 16:50 | 2015-01-01
Zenith Power Products | ZPP | HZPPB05.7NAS | 2017 | Standard | 5000 Hours / 7 Years |  |  | Yes | Yes | Yes | GZPPB05.7NAS | Electronic Compensation | 8 | V | Dual-Fuel (Two or more separate fuel sources, separate combustion) | Natural Gas | ISO D-1 | Mixer | Y | 5.7L | 102 | 2600 | 4-Stroke | Overhead | 1 | 1 | Yes | Heated | Yes | Water/Coolant mixture | Naturally Aspirated | Zenith Power Products | HZPPBM0032161 | Part 60 Subpart JJJJ Table 1 | 0.27 | g/kW-hr |  |  |  |  | 0 | g/kW-hr | 0.02 | g/kW-hr | 1.591 | Steady-State Multiplicative |  | 1 |  |  | 1 | 2.723 | 0.4 |  |  | 0.0 | 0.1 |  |  | 2.7 | 0.9 | 1.3 |  | 484 | 0.07 |  | 2016-11-07 11:45 | 2017-01-01
Zenith Power Products | ZPP | EZPPB02.8P28 | 2014 | Standard | 5000 Hours / 7 Years |  |  | Yes | Yes | Yes | 8ZPPB02.8P28 | Electronic Compensation | 4 | Inline | Dual-Fuel (Two or more separate fuel sources, separate combustion) | Gasoline (as defined in 1065.710) | 1048 D2 | Sequential Multiport Injection | Y | 2.8L | 60 | 3200 | 4-Stroke | Overhead | 1 | 1 | Yes | Heated | Yes | Water/Coolant mixture | Naturally Aspirated | Electronic MicroSystems, LLC | EZPPBM0021786 | Mobile | 0.42 | g/kW-hr | 0.04 | g/kW-hr |  |  |  |  | 0.01 | g/kW-hr | 1.591 | Steady-State Multiplicative |  | 1 |  | 1 |  | 2.723 | 0.7 |  |  |  |  | 0.1 |  | 4.4 |  |  | 2.7 |  |  |  | 2014-10-29 09:19 | 2014-11-01
Power Solutions International, Inc. | PSI | GPSIB5.702ED | 2016 | Standard | Alternative Useful Life | 500 | 2 years/500 hours per 40 CFR 90 Phase 1 for emergency stationary 25-130hp. | No | Yes | Yes | 9PSIB5.702ED | Electronic Compensation | 8 | V | Dual-Fuel (Two or more separate fuel sources, separate combustion) | LPG/Propane | G2 | Mixer | Y | 5L, 5.7L | 96 | 2650 | 4-Stroke | Overhead | 1 | 1 | Yes | Heated | Yes | Water/Coolant mixture | Naturally Aspirated | Intertek Carnot Emission Services | GPSIBM0025861 | Part 90 Phase 1 | 29.61 | g/kW-hr | 1.33 | g/kW-hr |  |  |  |  | 8.33 | g/kW-hr | 0 | Steady-State Additive |  | 0 |  | 0 |  | 0 | 29.6 |  |  |  |  | 9.7 |  | 519 |  |  | 13.4 | 871.9 |  |  | 2015-09-09 08:04 | 2016-01-01
Westerbeke Corporation | X7X | CX7XB2.182BB | 2012 | Standard | 5000 Hours / 7 Years |  |  | Yes | Yes | Yes | 5X7XB2.182BB | No Compensation Required | 4 | Inline | Single Fuel | Gasoline (as defined in 1065.710) | 1048 D2 | Throttle Body Injection | Y | 2.2L | 27 | 1800 | 4-Stroke | Overhead | 1 | 1 | Yes | Heated | Yes | Water/Coolant mixture | Naturally Aspirated | Westerbeke Corporation | CX7XBM0005832 | Mobile | 0.01 | g/kW-hr | 0.03 | g/kW-hr |  |  |  |  | 2.15 | g/kW-hr | 34.53 | Steady-State Multiplicative |  | 1.848 |  |  |  | 1 | 0.3 |  |  |  |  | 2.2 |  | 4.4 |  |  | 2.7 | 1002.02 |  |  | 2011-10-13 16:05 | 2012-01-01
Power Solutions International, Inc. | PSI | MPSIB18.3NGP | 2021 | Standard | 5000 Hours / 7 Years |  |  | No | Yes | Yes | APWRB18.3NGP | Electronic Compensation | 10 | V | Dual-Fuel (Two or more separate fuel sources, separate combustion) | Natural Gas | ISO D-1 | Mixer | Y | 14.6L | 420 | 1800 | 4-Stroke | Overhead | 1 | 1 | Yes | Heated | Yes | Water/Coolant mixture | Turbocharged | Intertek Carnot Emission Services | MPSIBM0051159 | Part 60 Subpart JJJJ Table 1 | 0.11 | g/Hp-hr |  |  |  |  | 0 | g/Hp-hr | 0.01 | g/Hp-hr | 0.108 | Steady-State Additive |  |  |  |  | 0.018 | 0.229 | 0.2 |  |  | 0.0 | 0.2 |  |  | 2 | 0.7 | 1 |  | 430 | 0.62 |  | 2020-04-06 08:02 | 2021-01-01
Zenith Power Products | ZPP | MZPPB01.6GAM | 2021 | Standard | 5000 Hours / 7 Years |  |  | Yes | Yes | Yes | KZPPB01.6GAM | Electronic Compensation | 4 | Inline | Dual-Fuel (Two or more separate fuel sources, separate combustion) | Natural Gas | 1048 D2 | Carburetor | Y | 1.6L | 37.1 | 4500 | 4-Stroke | Overhead | 2 | 2 | Yes | Heated | Yes | Water/Coolant mixture | Naturally Aspirated | Zenith Power Products 2 | MZPPBM0056081 | Mobile Part 1048 | 0.95 | g/kW-hr |  |  | 0.04 | g/kW-hr |  |  | 0.02 | g/kW-hr | 1.591 | Steady-State Multiplicative |  | 1 |  | 1 |  | 2.723 | 1.5 | [5 empty] | 0.1 | 20.6 |  |  | 0.8 | 620 | 1.19 |  | 2020-12-14 20:37 | 2021-01-01
Discovery Energy, LLC. | KHX | RKHXB06.2NNL | 2024 | Standard |  |  |  | No | Yes | Yes | KKHXB06.2NLP | Electronic Compensation | 8 | V | Dual-Fuel (Two or more separate fuel sources, separate combustion) | LPG/Propane | G2 | Mixer | Y | 6.2L | 77.5 | 1800 | 4-Stroke | Overhead | 1 | 1 | Yes | Heated | Yes | Water/Coolant mixture | Naturally Aspirated | EControls | RKHXBM0077158 | Part 1054 Phase 1 Class II | 30.4 | g/kW-hr | 1.63 | g/kW-hr |  |  |  |  | 6.68 | g/kW-hr | 1 | Steady-State Multiplicative |  | 1 |  | 1 |  | 1 | 30 |  |  |  |  | 8.3 |  | 519 |  |  | 13.4 | 891 | 0.166 |  | 2024-06-06 17:00 | 2024-07-01
Westport Power Inc. | WSP | DWSPB02.4LSI | 2013 | Standard | 5000 Hours / 7 Years |  |  | Yes | Yes | No |  | Electronic Compensation | 4 | Inline | Dual-Fuel (Two or more separate fuel sources, separate combustion) | LPG/Propane | ISO D-1 | Sequential Multiport Injection | Y | 2.4L | 56.2 | 2800 | 4-Stroke | Overhead | 2 | 2 | Yes | Heated | Yes | Water/Coolant mixture | Naturally Aspirated | Electronic Micro Systems | DWSPBM0014404 | Stationary | 0.15 | g/kW-hr | 0.04 | g/kW-hr |  |  |  |  | 0.02 | g/kW-hr | 1.29 | Steady-State Multiplicative |  | 0 |  | 0 |  | 0.12 | 0.2 |  |  |  |  | 0.2 |  | 20.6 |  |  | 0.8 | 734 |  |  | 2013-04-11 13:55 | 2013-05-01
Power Solutions International, Inc. | PSI | HPSIB5.70NGP | 2017 | Standard | 5000 Hours / 7 Years |  |  | No | Yes | Yes | APSIB5.70NGP | Electronic Compensation | 8 | V | Dual-Fuel (Two or more separate fuel sources, separate combustion) | LPG/Propane | 1048 D2 | Mixer | Y | 5.7L | 118.7 | 3000 | 4-Stroke | Overhead | 1 | 1 | Yes | Heated | Yes | Water/Coolant mixture | Naturally Aspirated | Intertek Carnot Emission Services | HPSIBM0030617 | Mobile Part 1048 | 0.6 | g/kW-hr | 0.03 | g/kW-hr |  |  |  |  | 0.01 | g/kW-hr | 1 | Steady-State Multiplicative |  | 4.719 |  | 4.719 |  | 1.933 | 0.6 |  |  |  |  | 0.2 |  | 4.4 |  |  | 2.7 | 891.28 |  |  | 2016-09-02 10:33 | 2017-01-01
Power Solutions International, Inc. | PSI | RPSIB2.40GLP | 2024 | Standard | 5000 Hours / 7 Years |  |  | No | No | Yes | EPSIB2.40GLP | No Compensation Required | 4 | Inline | Dual-Fuel (Two or more separate fuel sources, separate combustion) | Gasoline (as defined in 1065.710) | 1048 D2 | Sequential Multiport Injection | Y | 2L, 2.4L | 37 | 2800 | 4-Stroke | Overhead | 2 | 2 | Yes | Heated | Yes | Water/Coolant mixture | Naturally Aspirated | Electronic Microsystems | RPSIBM0075237 | Stationary Part 1048 | 1.173 | g/kW-hr | 0.006 | g/kW-hr |  |  |  |  | 0.018 | g/kW-hr | 1 | Steady-State Multiplicative |  | 1 |  | 1 |  | 1 | 1.2 |  |  |  |  | 0.0 |  | 20.6 |  |  | 0.8 | 1191.5 | 0 |  | 2024-01-05 12:27 | 2024-01-01
Zenith Power Products | ZPP | JZPPB05.7NAE | 2018 | Standard |  |  |  | Yes | Yes | Yes | GZPPB05.7NAE | Electronic Compensation | 8 | V | Dual-Fuel (Two or more separate fuel sources, separate combustion) | Natural Gas | G2 | Carburetor | Y | 5.7L | 96 | 2200 | 4-Stroke | Overhead | 1 | 1 | Yes | Heated | Yes | Water/Coolant mixture | Naturally Aspirated | Zenith Power Products 2 | JZPPBM0038196 | Part 90 Phase 1 | 63.1 | g/kW-hr |  |  | 0.05 | g/kW-hr |  |  | 6.01 | g/kW-hr | 0 | Steady-State Additive |  | 0 |  | 0 |  | 0 | 63.1 | [5 empty] | 6.1 | 519 |  |  | 13.4 | 545 | 1.38 |  | 2017-12-01 10:45 | 2018-01-01
Zenith Power Products | ZPP | MZPPB01.6GAM | 2021 | Standard | 5000 Hours / 7 Years |  |  | Yes | Yes | Yes | KZPPB01.6GAM | Electronic Compensation | 4 | Inline | Dual-Fuel (Two or more separate fuel sources, separate combustion) | Gasoline (as defined in 1065.710) | 1048 D2 | Sequential Multiport Injection | Y | 1.6L | 38 | 4500 | 4-Stroke | Overhead | 2 | 2 | Yes | Heated | Yes | Water/Coolant mixture | Naturally Aspirated | Zenith Power Products 2 | MZPPBM0056092 | Stationary Part 1048 | 0.06 | g/kW-hr | 0.01 | g/kW-hr |  |  |  |  | 0.01 | g/kW-hr | 1.591 | Steady-State Multiplicative |  | 1 |  | 1 |  | 2.723 | 0.1 |  |  |  |  | 0.0 |  | 20.6 |  |  | 0.8 | 898 |  |  | 2020-12-14 20:37 | 2021-01-01
Power Solutions International, Inc. | PSI | GPSIB8.80NGP | 2016 | Standard | 5000 Hours / 7 Years |  |  | Yes | Yes | Yes | DPSIB8.80NGP | Electronic Compensation | 8 | V | Dual-Fuel (Two or more separate fuel sources, separate combustion) | LPG/Propane | 1048 D2 | Mixer | Y | 8.8L | 183 | 3000 | 4-Stroke | Overhead | 1 | 1 | Yes | Heated | Yes | Water/Coolant mixture | Naturally Aspirated | Electronic Microsystems | GPSIBM0028867 | Mobile Part 1048 | 0.875 | g/kW-hr | 0.06 | g/kW-hr |  |  |  |  | 0.004 | g/kW-hr | 1 | Steady-State Multiplicative |  | 1.914 |  | 1.914 |  | 2.929 | 0.9 |  |  |  |  | 0.1 |  | 20.6 |  |  | 0.8 | 741.8 | 0.001 |  | 2016-03-31 13:14 | 2016-01-01
Engine Distributors, Inc. | EDI | MEDIB02.5MSG | 2021 | Standard | 5000 Hours / 7 Years |  |  | Yes | No | Yes | CEDIB02.5MSG | Electronic Compensation | 4 | Inline | Dual-Fuel (Two or more separate fuel sources, separate combustion) | Gasoline (as defined in 1065.710) | 1048 D2 | Sequential Multiport Injection | Y | 2.5L | 64.3 | 3200 | 4-Stroke | Overhead | 2 | 2 | Yes | Heated | Yes | Water/Coolant mixture | Naturally Aspirated | Electronic Microsystems Llc | MEDIBM0052138 | Mobile Part 1048 | 0.48 | g/kW-hr | 0.01 | g/kW-hr |  |  |  |  | 0.02 | g/kW-hr | 1.591 | Steady-State Multiplicative |  | 0 |  | 0 |  | 0.08 | 0.8 |  |  |  |  | 0.1 |  | 20.6 |  |  | 0.8 | 954 | 0 |  | 2020-07-06 11:21 | 2021-01-01
Generac Power Systems, Inc. | GNX | RGNXB02.4MDB | 2024 | Standard |  |  |  | Yes | Yes | No |  | Electronic Compensation | 4 | Inline | Dual-Fuel (Two or more separate fuel sources, separate combustion) | Natural Gas | G2 | Mixer | Y | 2.4L | 58.5 | 3600 | 4-Stroke | Overhead | 1 | 1 | Yes | Heated | Yes | Water/Coolant mixture | Naturally Aspirated | Intertek Carnot Emission Services | RGNXBM0073333 | Part 90 Phase 1 | 1.3 | g/kW-hr |  |  | 0.13 | g/kW-hr |  |  | 0.29 | g/kW-hr | 1 | Steady-State Multiplicative |  | 1 |  | 1 |  | 1 | 1.3 | [5 empty] | 0.4 | 519 |  |  | 13.4 | 809 |  |  | 2023-10-17 21:35 | 2023-12-15
Kubota Corporation | KBX | PKBXB02.5HFA | 2023 | Standard | 5000 Hours / 7 Years |  |  | No | No | Yes | EKBXB02.5HFA | Electronic Compensation | 4 | Inline | Dual-Fuel (Two or more separate fuel sources, separate combustion) | Natural Gas | 1048 High Load Cycle | Mixer | Y | 2.5L | 43.8 | 2753 | 4-Stroke | Overhead | 1 | 1 | Yes | Heated | Yes | Water/Coolant mixture | Naturally Aspirated | Kubota Corporation - Rinkai Plant | PKBXBM0070773 | Stationary Part 1048 | 0.64 | g/kW-hr |  |  | 0 | g/kW-hr |  |  | 0.01 | g/kW-hr | 2.837 | Steady-State Multiplicative |  | 1.17 |  | 1.17 |  | 2.092 | 1.8 | [5 empty] | 0.0 | 20.6 |  |  | 0.8 | 651 | 0.337 | 0 | 2023-06-26 21:35 | 2023-07-03
Generac Power Systems, Inc. | GNX | DGNXB08.92NL | 2013 | Standard | Alternative Useful Life | 0 | Phase 1 Engine | No | No | Yes | CGNXB08.92NL | No Compensation Required | 8 | V | Single Fuel | LPG/Propane | G2 | Mixer | N | 8.9L | 94.12 | 1800 | 4-Stroke | Overhead | 1 | 1 | No |  | No | Water/Coolant mixture | Naturally Aspirated | The Waukesha Facility (HQ) | DGNXBM0013911 | Stationary | 104.8 | g/kW-hr | 1.05 | g/kW-hr |  |  |  |  | 3.58 | g/kW-hr | 1 | Steady-State Multiplicative |  | 1 |  |  |  | 1 | 105 |  |  |  |  | 4.6 |  | 519 |  |  | 13.4 | 656 |  |  | 2013-03-07 16:19 | 2013-04-01
Weichai America Corporation | WCA | MWCAB12.5GTA | 2021 | Standard | 5000 Hours / 7 Years |  |  | No | Yes | Yes | JWCAB12.5GTA | Electronic Compensation | 6 | Inline | Dual-Fuel (Two or more separate fuel sources, separate combustion) | LPG/Propane | 1048 D2 | Mixer | Y | 12.5L | 350 | 2200 | 4-Stroke | Overhead | 2 | 2 | Yes | Heated | Yes | Water/Coolant mixture | Turbocharged | Excel Engineering | MWCABM0055288 | Mobile Part 1048 | 3.108 | g/kW-hr | 0.047 | g/kW-hr | 0.028 | g/kW-hr |  |  | 0.065 | g/kW-hr | 1.591 | Steady-State Multiplicative |  | 1 |  | 1 |  | 2.723 | 4.9 |  |  |  |  | 0.2 | 0.2 | 20.6 |  |  | 0.8 | 876 | 0.022 | 0.004 | 2020-11-03 17:17 | 2021-01-01
Industrial-Irrigation Services, Inc. | INR | NINRB09.1CSE | 2022 | Standard | 5000 Hours / 7 Years |  |  | Yes | Yes | No |  | Electronic Compensation | 8 | V | Dual-Fuel (Two or more separate fuel sources, separate combustion) | LPG/Propane | 1048 D2 | Carburetor | Y | 8L, 9.1L | 188 | 2800 | 4-Stroke | Overhead | 1 | 1 | Yes | Heated | Yes | Water/Coolant mixture | Naturally Aspirated | Woodward Engine Lab | NINRBM0063716 | Stationary Part 1048 | 0.13 | g/kW-hr | 0.09 | g/kW-hr |  |  |  |  | 0.01 | g/kW-hr | 1.591 | Steady-State Multiplicative |  | 1 |  | 1 |  | 2.723 | 0.2 |  |  |  |  | 0.1 |  | 7.9 |  |  | 1.7 | 749 | 0.03 |  | 2022-04-26 17:15 | 2022-05-01
Generac Power Systems, Inc. | GNX | HGNXB21.92C2 | 2017 | Standard | 5000 Hours / 7 Years |  |  | Yes | No | No |  | Electronic Compensation | 12 | V | Single Fuel | LPG/Propane | 1048 D2 |  |  | 21.9L | 414.4 | 1800 | 4-Stroke | Overhead | 1 | 1 | Yes | Heated | Yes | Water/Coolant mixture | Turbocharged | The Waukesha Facility (HQ) | HGNXBM0033592 | Mobile Part 1048 | 0.38 | g/kW-hr | 0.06 | g/kW-hr |  |  |  |  | 0.07 | g/kW-hr | 1.591 | Steady-State Multiplicative |  | 1 |  | 1 |  | 2.723 | 0.6 |  |  |  |  | 0.3 |  | 4.4 |  |  | 2.7 | 823 | 0.05 | 0.1 | 2017-02-08 10:12 | 2017-02-10
Zenith Power Products | ZPP | FZPPB02.8P28 | 2015 | Standard | 5000 Hours / 7 Years |  |  | Yes | Yes | Yes | 8ZPPB02.8P28 | Electronic Compensation | 4 | Inline | Dual-Fuel (Two or more separate fuel sources, separate combustion) | Gasoline (as defined in 1065.710) | C2 | Sequential Multiport Injection | Y | 2.8L | 60 | 3200 | 4-Stroke | Overhead | 1 | 1 | Yes | Heated | Yes | Water/Coolant mixture | Naturally Aspirated | Electronic MicroSystems, LLC | FZPPBM0024031 | Mobile Part 1048 | 0.54 | g/kW-hr | 0.05 | g/kW-hr |  |  |  |  | 0.01 | g/kW-hr | 1.591 | Steady-State Multiplicative |  | 1 |  | 1 |  | 2.723 | 0.9 |  |  |  |  | 0.1 |  | 4.4 |  |  | 2.7 |  |  |  | 2015-05-12 08:41 | 2015-05-12
Power Solutions International, Inc. | PSI | HPSIB11.1NGP | 2017 | Standard | 5000 Hours / 7 Years |  |  | No | Yes | Yes | 9PWRB11.1NGP | Electronic Compensation | 6 | Inline | Dual-Fuel (Two or more separate fuel sources, separate combustion) | Natural Gas | ISO D-1 | Mixer | Y | 11.1L | 225 | 2000 | 4-Stroke | Overhead | 1 | 1 | Yes | Heated | Yes | Water/Coolant mixture | Turbocharged | Intertek Carnot Emission Services | HPSIBM0030677 | Part 60 Subpart JJJJ Table 1 | 0.91 | g/Hp-hr |  |  |  |  | 0.02 | g/Hp-hr | 0.01 | g/Hp-hr | 1.01 | Steady-State Multiplicative |  |  |  |  | 2.798 | 2.465 | 0.9 |  |  | 0.1 | 0.0 |  |  | 2 | 0.7 | 1 |  | 424.1 | 2.1 |  | 2016-09-06 11:00 | 2017-01-01
Rolls-Royce Solutions America Inc | MDD | PMDDB02.5GBV | 2023 | Standard |  |  |  | Yes | No | Yes | HMDDB02.5GBV | Electronic Compensation | 4 | Inline | Dual-Fuel (Two or more separate fuel sources, separate combustion) | Natural Gas | G2 | Mixer | Y | 2.5L | 47.8 | 1800 | 4-Stroke | Overhead | 2 | 2 | Yes | Heated | Yes | Water/Coolant mixture | Turbocharged | Woodward Rocky Mountain Technology and Innovation Center | PMDDBM0070592 | Part 90 Phase 1 | 38.1 | g/kW-hr |  |  | 0.3 | g/kW-hr |  |  | 5.6 | g/kW-hr | 1 | Steady-State Multiplicative |  | 1 |  | 1 |  | 1 | 38.1 | [5 empty] | 5.9 | 519 |  |  | 13.4 | 641.8 |  |  | 2023-06-14 10:14 | 2023-06-14
Power Solutions International, Inc. | PSI | CPSIB5.70EMT | 2012 | Standard | 1000 Hours / 5 Years |  |  | No | Yes | Yes | BPSIB5.70EMT | Electronic Compensation | 8 | V | Dual-Fuel (Two or more separate fuel sources, separate combustion) | Natural Gas | ISO D-1 | Mixer | Y | 5.7L | 117.8 | 1800 | 4-Stroke | Overhead | 1 | 1 | Yes | Heated | Yes | Water/Coolant mixture | Turbocharged | Intertek Carnot Emission Services | CPSIBM0005876 | Stationary | 0.68 | g/Hp-hr |  |  |  |  | 0.01 | g/Hp-hr | 0.01 | g/Hp-hr | 1 | Steady-State Multiplicative |  |  |  |  | 4.719 | 1.933 | 0.7 |  |  | 0.0 | 0.0 |  |  | 4 | 1 | 2 |  | 528.3 |  |  | 2011-10-14 14:54 | 2012-01-02
Springfield Remanufacturing Corp. | SPR | HSPRB06.2SCM | 2017 | Standard | 5000 Hours / 7 Years |  |  | Yes | Yes | Yes | CSPRB06.2SCM | Electronic Compensation | 8 | V | Dual-Fuel (Two or more separate fuel sources, separate combustion) | Natural Gas | ISO D-1 | Carburetor | Y | 5.7L, 6.2L | 121 | 2800 | 4-Stroke | Overhead | 1 | 1 | Yes | Heated | Yes | Water/Coolant mixture | Naturally Aspirated | Impco Technologies (Detroit) | HSPRBM0033853 | Part 60 Subpart JJJJ Table 1 | 0.01 | g/kW-hr |  |  |  |  | 0.11 | g/kW-hr | 0.17 | g/kW-hr | 1.591 | Steady-State Multiplicative |  |  |  |  | 1 | 2.723 | 0.0 |  |  | 0.1 | 0.5 |  |  | 2.7 | 0.9 | 1.3 | 2.7 | 718 |  |  | 2017-03-13 11:10 | 2017-03-15
Generac Power Systems, Inc. | GNX | MGNXB06.82L5 | 2021 | Standard |  |  |  | No | Yes | Yes | AGNXB06.82L5 | Electronic Compensation | 10 | V | Single Fuel | Natural Gas | G2 | Mixer | Y | 6.8L | 71.67 | 1800 | 4-Stroke | Overhead | 1 | 1 | Yes | Heated | Yes | Water/Coolant mixture | Naturally Aspirated | The Waukesha Facility (HQ) | MGNXBM0052688 | Part 90 Phase 1 | 0.4 | g/kW-hr |  |  | 0.6 | g/kW-hr |  |  | 0.19 | g/kW-hr | 1 | Steady-State Multiplicative |  |  |  | 1 |  | 1 | 0.4 | [5 empty] | 0.8 | 519 |  |  | 13.4 | 722 |  |  | 2020-07-29 14:57 | 2020-12-15
KION North America Corp. | LLT | BLLTB02.0VWX | 2011 | Standard | 5000 Hours / 7 Years |  |  | No | No | Yes | 9LLTB02.0VWX | No Compensation Required | 4 | Inline | Single Fuel | LPG/Propane | Part 1048 Transient | Mixer | Y | 2L | 42 | 2100 | 4-Stroke | Overhead | 2 | 2 | Yes | Heated | Yes | Water/Coolant mixture | Naturally Aspirated | TNO Science and Industry | BLLTBM0000420 | Mobile | 0.69 | g/kW-hr | 0.01 | g/kW-hr |  |  |  |  | 0.18 | g/kW-hr | 1 | Transient Multiplicative |  | 1.609 |  |  |  | 2.875 | .69 |  |  |  |  | .66859 |  | 11.1 |  |  | 1.3 |  |  |  | 2010-10-29 11:33 | 2011-01-01
Power Solutions International, Inc. | PSI | DPSIB2.40GLP | 2013 | Standard | 5000 Hours / 7 Years |  |  | Yes | No | Yes | CPSIB2.40GLP | No Compensation Required | 4 | Inline | Dual-Fuel (Two or more separate fuel sources, separate combustion) | Gasoline (as defined in 1065.710) | Part 1048 Transient | Sequential Multiport Injection | Y | 2L, 2.4L | 52 | 2800 | 4-Stroke | Overhead | 2 | 2 | Yes | Heated | Yes | Water/Coolant mixture | Naturally Aspirated | Electronic Microsystems | DPSIBM0013359 | Mobile | 1.476 | g/kW-hr | 0.044 | g/kW-hr |  |  |  |  | 0.13 | g/kW-hr | 1 | Transient Multiplicative | [5 empty] | 1 | 1.5 |  |  |  |  | 0.2 |  | 4.4 |  |  | 2.7 | 1239.2 | 0 |  | 2013-01-15 17:28 | 2013-01-16
Cummins Inc. | CEX | KCEXB06.8GDC | 2019 | Standard |  |  |  | No | No | Yes | BCEXB06.8GDC | Electronic Compensation | 10 | V | Dual-Fuel (Two or more separate fuel sources, separate combustion) | Natural Gas | G2 | Carburetor | Y | 6.8L | 91.6 | 1800 | 4-Stroke | Overhead | 1 | 1 | Yes | Heated | Yes | Water/Coolant mixture | Naturally Aspirated | Cummins Power Generation | KCEXBM0042552 | Part 90 Phase 1 | 75.73 | g/kW-hr |  |  | 1.82 | g/kW-hr |  |  | 7.47 | g/kW-hr | 0 | Steady-State Additive |  | 0 |  | 0 |  | 0 | 75.7 | [5 empty] | 9.3 | 519 |  |  | 13.4 |  |  |  | 2018-10-10 15:37 | 2018-11-01
Industrial-Irrigation Services, Inc. | INR | MINRB09.1CSE | 2021 | Standard | 5000 Hours / 7 Years |  |  | Yes | Yes | No |  | Electronic Compensation | 8 | V | Dual-Fuel (Two or more separate fuel sources, separate combustion) | Natural Gas | 1048 D2 | Carburetor | Y | 8L, 9.1L | 188 | 2800 | 4-Stroke | Overhead | 1 | 1 | Yes | Heated | Yes | Water/Coolant mixture | Naturally Aspirated | Woodward Engine Lab | MINRBM0055857 | Mobile Part 1048 | 0.15 | g/kW-hr |  |  | 0 | g/kW-hr |  |  | 0 | g/kW-hr | 1.591 | Steady-State Multiplicative |  | 1 |  | 1 |  | 2.723 | 0.2 | [5 empty] | 0.0 | 7.9 |  |  | 1.7 | 726 | 0.15 |  | 2020-12-06 18:27 | 2021-01-01
Power Solutions International, Inc. | PSI | NPSIB11.1NGP | 2022 | Standard | Alternative Useful Life | 8760 | Alternative useful life is equivalent to the basic mechanical engine warranty in hours. | No | Yes | Yes | BPWRB11.1NGP | Electronic Compensation | 6 | Inline | Dual-Fuel (Two or more separate fuel sources, separate combustion) | LPG/Propane | 1048 D2 | Mixer | Y | 11.1L | 225 | 2000 | 4-Stroke | Overhead | 1 | 1 | Yes | Heated | Yes | Water/Coolant mixture | Turbocharged | Intertek Carnot Emission Services | NPSIBM0057863 | Stationary Part 1048 | 0.488 | g/kW-hr | 0.024 | g/kW-hr |  |  |  |  | 0.064 | g/kW-hr | 0.145 | Steady-State Additive |  | 0.025 |  |  |  | 0.307 | 0.6 |  |  |  |  | 0.4 |  | 4.4 |  |  | 2.7 | 791.39 | 0.001 |  | 2021-06-02 13:41 | 2022-01-03
Engine Distributors, Inc. | EDI | GEDIB06.8WSG | 2016 | Standard | 5000 Hours / 7 Years |  |  | Yes | Yes | Yes | AEDIB06.8WSG | Electronic Compensation | 10 | V | Dual-Fuel (Two or more separate fuel sources, separate combustion) | LPG/Propane | Part 1048 Transient | Mixer | Y | 6.8L | 170.7 | 3200 | 4-Stroke | Overhead | 1 | 1 | Yes | Heated | Yes | Water/Coolant mixture | Naturally Aspirated | Intertek Carnot Emission Services | GEDIBM0025341 | Mobile Part 1048 | 0.51 | g/kW-hr | 0.04 | g/kW-hr |  |  |  |  | 0.11 | g/kW-hr | 2.201 | Transient Multiplicative |  | 0 |  | 0 |  | 0.282 | 1.1 |  |  |  |  | 0.4 |  | 20.6 |  |  | 0.8 | 852 |  |  | 2015-08-19 19:17 | 2016-01-01
Woodward, Inc. | WGC | KWGCB02.4HMC | 2019 | Standard | 5000 Hours / 7 Years |  |  | Yes | No | Yes | BWGCB02.4HMC | Electronic Compensation | 4 | Inline | Dual-Fuel (Two or more separate fuel sources, separate combustion) | LPG/Propane | Part 1048 Transient | Mixer | Y | 2.4L | 48.7 | 2600 | 4-Stroke | Overhead | 1 | 1 | Yes | Heated | Yes | Water/Coolant mixture | Naturally Aspirated | Electronic MicroSystems, LLC | KWGCBM0042896 | Mobile Part 1048 | 0.09 | g/kW-hr | 0.06 | g/kW-hr |  |  |  |  | 0.13 | g/kW-hr | 0.34 | Transient Additive |  | 0.14 |  |  |  | 0.04 | 0.4 |  |  |  |  | 0.4 |  | 20.6 |  |  | 0.8 | 1101 |  |  | 2018-10-23 15:56 | 2019-01-01
Generac Power Systems, Inc. | GNX | RGNXB21.92N4 | 2024 | Standard | 5000 Hours / 7 Years |  |  | Yes | No | Yes | PGNXB21.92N4 | Electronic Compensation | 12 | V | Single Fuel | Natural Gas | ISO D-1 | Mixer | Y | 21.9L | 478.6 | 1800 | 4-Stroke | Overhead | 1 | 1 | Yes | Heated | Yes | Water/Coolant mixture | Turbocharged | The Waukesha Facility (HQ) | RGNXBM0071922 | Part 60 Subpart JJJJ Table 1 | 0.071 | g/Hp-hr |  |  |  |  | 0 | g/Hp-hr | 0.024 | g/Hp-hr | 1.591 | Steady-State Multiplicative |  |  |  |  | 1 | 2.723 | 0.1 |  |  | 0.0 | 0.1 |  |  | 2 | 0.7 | 1 |  | 437.05 | 0.194 | 0.004 | 2023-08-15 20:11 | 2023-12-15
Power Solutions International, Inc. | PSI | CPSIB1.60GLP | 2012 | Standard | 5000 Hours / 7 Years |  |  | No | No | Yes | 9PSIB1.60GLP | Electronic Compensation | 4 | Inline | Dual-Fuel (Two or more separate fuel sources, separate combustion) | Gasoline (as defined in 1065.710) | Part 1048 Transient | Multiport Injection | Y | 1.6L | 32.9 | 3000 | 4-Stroke | Overhead | 1 | 1 | Yes | Heated | Yes | Water/Coolant mixture | Naturally Aspirated | Intertek Carnot Emission Services | CPSIBM0005743 | Mobile | 1.23 | g/kW-hr | 0.04 | g/kW-hr |  |  |  |  | 0.03 | g/kW-hr | 1.913 | Transient Multiplicative |  | 1 |  |  |  | 7.549 | 2.4 |  |  |  |  | 0.3 |  | 4.4 |  |  | 2.7 | 1149.09 |  |  | 2011-10-12 15:59 | 2012-01-03
Kubota Corporation | KBX | GKBXB02.5HFA | 2016 | Standard | 5000 Hours / 7 Years |  |  | No | No | Yes | EKBXB02.5HFA | Electronic Compensation | 4 | Inline | Dual-Fuel (Two or more separate fuel sources, separate combustion) | Natural Gas | ISO D-1 | Mixer | Y | 2.5L | 40.7 | 2753 | 4-Stroke | Overhead | 1 | 1 | Yes | Heated | Yes | Water/Coolant mixture | Naturally Aspirated | Kubota Japan | GKBXBM0027859 | Stationary Part 1048 | 0.64 | g/kW-hr |  |  | 0 | g/kW-hr |  |  | 0.01 | g/kW-hr | 3.394 | Steady-State Multiplicative |  | 1.575 |  | 1.575 |  | 17.093 | 2.2 | [5 empty] | 0.2 | 20.6 |  |  | 0.8 | 651 | 0.337 | 0 | 2015-12-08 04:29 | 2016-01-01
Cummins Inc. | CEX | HCEXB03.0GDA | 2017 | Standard |  |  |  | No | No | Yes | BCEXB03.0GDA | Electronic Compensation | 4 | Inline | Dual-Fuel (Two or more separate fuel sources, separate combustion) | LPG/Propane | 1048 D2 | Carburetor | Y | 3L | 36 | 1800 | 4-Stroke | Overhead | 1 | 1 | Yes | Heated | Yes | Water/Coolant mixture | Naturally Aspirated | Cummins Power Generation | HCEXBM0031039 | Part 90 Phase 1 | 20.67 | g/Hp-hr | 1.66 | g/Hp-hr |  |  |  |  | 6.89 | g/Hp-hr | 0 | Steady-State Additive |  | 0 |  |  |  | 0 | 20.7 |  |  |  |  | 8.6 |  | 519 |  |  | 13.4 |  |  |  | 2016-09-21 15:27 | 2016-11-01
INNIO Waukesha Gas Engines Inc. | DRS | NDRSB18.0VGF | 2022 | Standard | Alternative Useful Life | 12000 | Please see EPA agreement via email titled, "RE DFs for Dresser Inc 24L and 18L 12 000 hour Useful Life." | Yes | Yes | Yes | HDRSB18.0VGF | Electronic Compensation | 6 | Inline | Dual-Fuel (Two or more separate fuel sources, separate combustion) | LPG/Propane | 1048 D2 | Carburetor | Y | 18L | 328 | 1800 | 4-Stroke | Overhead | 2 | 2 | Yes | Heated | Yes | Water/Coolant mixture | Turbocharged | Electronic Microsystems LLC | NDRSBM0062760 | Mobile Part 1048 | 0.33 | g/kW-hr | 0.21 | g/kW-hr |  |  |  |  | 0.01 | g/kW-hr | 1.39 | Steady-State Multiplicative |  | 2.31 |  | 2.31 |  | 4.22 | 0.5 |  |  |  |  | 0.5 |  | 11.1 |  |  | 1.3 | 999 | 0.004 |  | 2022-02-10 14:45 | 2022-01-01
Global Component Technologies Corporation | NFX | PNFXB02.548D | 2023 | Standard | 5000 Hours / 7 Years |  |  | No | No | Yes | CNFXB02.548D | Electronic Compensation | 4 | Inline | Dual-Fuel (Two or more separate fuel sources, separate combustion) | Gasoline (as defined in 1065.710) | C2 | Multiport Injection | Y | 2.5L | 46.8 | 2800 | 4-Stroke | Overhead | 2 | 2 | Yes | Heated | Yes | Water/Coolant mixture | Naturally Aspirated | Nissan Kohki Co., Ltd. (QA NRLSI Test Lab) | PNFXBM0066010 | Mobile Part 1048 | 3.33 | g/kW-hr | 0.29 | g/kW-hr |  |  |  |  | 0 | g/kW-hr | 1.686 | Steady-State Multiplicative |  | 1.084 |  |  |  | 1.808 | 5.6 |  |  |  |  | 0.3 |  | 20.6 |  |  | 0.8 |  |  |  | 2022-09-01 02:19 | 2023-01-01
Kubota Corporation | KBX | GKBXB02.5HFA | 2016 | Standard | 5000 Hours / 7 Years |  |  | No | No | Yes | EKBXB02.5HFA | Electronic Compensation | 4 | Inline | Dual-Fuel (Two or more separate fuel sources, separate combustion) | Natural Gas | C2 | Mixer | Y | 2.5L | 40.7 | 2753 | 4-Stroke | Overhead | 1 | 1 | Yes | Heated | Yes | Water/Coolant mixture | Naturally Aspirated | Kubota Japan | GKBXBM0027861 | Mobile Part 1048 | 0.62 | g/kW-hr |  |  | 0.01 | g/kW-hr |  |  | 0 | g/kW-hr | 3.394 | Steady-State Multiplicative |  | 1.575 |  | 1.575 |  | 17.093 | 2.1 | [5 empty] | 0.0 | 20.6 |  |  | 0.8 | 890 | 0.431 | 0 | 2015-12-08 04:29 | 2016-01-01
Power Solutions International, Inc. | PSI | FPSIB8.80NGP | 2015 | Standard | 5000 Hours / 7 Years |  |  | Yes | Yes | Yes | DPSIB8.80NGP | Electronic Compensation | 8 | V | Dual-Fuel (Two or more separate fuel sources, separate combustion) | Natural Gas | ISO D-1 | Mixer | Y | 8.8L | 183 | 3000 | 4-Stroke | Overhead | 1 | 1 | Yes | Heated | Yes | Water/Coolant mixture | Naturally Aspirated | Electronic Microsystems | FPSIBM0021697 | Stationary | 0.616 | g/Hp-hr |  |  |  |  | 0 | g/Hp-hr | 0.008 | g/Hp-hr | 1.591 | Steady-State Multiplicative |  |  |  |  | 1 | 2.723 | 1.0 |  |  | 0.0 | 0.0 |  |  | 2 | 0.7 | 1 |  | 750.6 | 0.038 |  | 2014-10-23 16:16 | 2015-01-01
Crown Equipment Corporation | CEQ | GCEQB02.4001 | 2016 | Standard | 5000 Hours / 7 Years |  |  | No | No | Yes | AJDXB02.4001 | No Compensation Required | 4 | Inline | Single Fuel | LPG/Propane | Part 1048 Transient | Mixer | Y | 2.4L | 44 | 2800 | 4-Stroke | Overhead | 1 | 1 | Yes | Heated | Yes | Water/Coolant mixture | Naturally Aspirated | Electronic MicroSystems LLC | GCEQBM0028279 | Mobile Part 1048 | 0.96 | g/kW-hr | 0.06 | g/kW-hr |  |  |  |  | 0 | g/kW-hr | 3.643 | Transient Multiplicative |  | 1.21 |  |  |  | 3.233 | 3.5 |  |  |  |  | 0.1 |  | 20.6 |  |  | 0.8 |  |  |  | 2016-01-05 16:19 | 2016-02-05
Don Hardy Race Cars, Inc. | DHR | NDHRB08.0STA | 2022 | Standard | 5000 Hours / 7 Years |  |  | Yes | Yes | Yes | BDHRB08.0STA | Electronic Compensation | 8 | V | Dual-Fuel (Two or more separate fuel sources, separate combustion) | LPG/Propane | 1048 D2 | Carburetor | Y | 7.4L, 8L | 163 | 2800 | 4-Stroke | Overhead | 1 | 1 | Yes | Heated | Yes | Water/Coolant mixture | Naturally Aspirated | Electronic MicroSystems | NDHRBM0062004 | Stationary Part 1048 | 0.19 | g/kW-hr | 0.03 | g/kW-hr |  |  |  |  | 0.01 | g/kW-hr | 0.432 | Steady-State Additive |  | 0 |  | 0 |  | 0.08 | 0.6 |  |  |  |  | 0.1 |  | 4.4 |  |  | 2.7 | 858 | 0 |  | 2021-12-07 16:01 | 2022-01-01
INNIO Waukesha Gas Engines Inc. | DRS | GDRSB115.VHP | 2016 | Standard | Alternative Useful Life | 24000 | Please see Test Report and Maintenance Schedule | Yes | Yes | Yes | DDRSB115.VHP | Electronic Compensation | 12 | V | Dual-Fuel (Two or more separate fuel sources, separate combustion) | Natural Gas | ISO D-1 | Carburetor | Y | 95L, 115L | 1252.8 | 1200 | 4-Stroke | Overhead | 2 | 2 | Yes | Unheated | Yes | Water/Coolant mixture | Turbocharged | CE-Cert | GDRSBM0028921 | Part 60 Subpart JJJJ Table 1 | 0.35 | g/kW-hr |  |  |  |  | 0.01 | g/kW-hr | 0.01 | g/kW-hr | 5.56 | Steady-State Multiplicative |  | 0.02 |  |  | 0.02 | 0.3 | 1.9 |  |  | 0.0 | 0.3 |  |  | 2.7 | 0.9 | 1.3 | 0.8 | 665 | 0.21 |  | 2016-04-12 17:51 | 2016-06-13
INNIO Waukesha Gas Engines Inc. | DRS | PDRSB24.0VGF | 2023 | Standard | Alternative Useful Life | 12000 | Please see EPA agreement via email titled, "RE DFs for Dresser Inc 24L and 18L 12 000 hour Useful Life." | Yes | Yes | Yes | HDRSB24.0VGF | Electronic Compensation | 8 | Inline | Dual-Fuel (Two or more separate fuel sources, separate combustion) | Natural Gas | ISO D-1 | Carburetor | Y | 24L | 436.2 | 1800 | 4-Stroke | Overhead | 2 | 2 | Yes | Heated | Yes | Water/Coolant mixture | Turbocharged | Electronic Microsystems LLC | PDRSBM0074531 | Part 60 Subpart JJJJ Table 1 | 0.11 | g/Hp-hr |  |  |  |  | 0.01 | g/Hp-hr | 0.02 | g/Hp-hr | 1.39 | Steady-State Multiplicative |  |  |  |  | 2.31 | 4.22 | 0.2 |  |  | 0.0 | 0.1 |  |  | 2 | 0.7 | 1 |  | 469 | 0.7 |  | 2023-12-01 15:50 | 2023-12-04
Chongqing Panda Machinery Co., Ltd. | CPM | HCPMB1.602SB | 2017 | Standard |  |  |  | Yes | Yes | Yes | DCPMB1.602SB | Electronic Compensation | 4 | Inline | Dual-Fuel (Two or more separate fuel sources, separate combustion) | Natural Gas | G2 | Mixer | Y | 1.6L | 37 | 3600 | 4-Stroke | Overhead | 2 | 2 | Yes | Heated | No | Water/Coolant mixture | Naturally Aspirated | Carnot Emission Services Inc | HCPMBM0032786 | Part 90 Phase 1 | 8.92 | g/kW-hr | 1.57 | g/kW-hr | 0.32 | g/kW-hr |  |  | 7.67 | g/kW-hr | 0 | Steady-State Additive |  | 0 |  | 0 |  | 0 | 8.9 |  |  |  |  | 9.2 | 8.0 | 519 |  |  | 13.4 | 780.4 | 1.249 | 0.002 | 2016-12-09 12:27 | 2017-01-01
Cummins Inc. | CEX | FCEXB06.8GDB | 2015 | Standard | Alternative Useful Life | 1000 | See attached documentation. | No | No | Yes | BCEXB06.8GDB | Electronic Compensation | 10 | V | Dual-Fuel (Two or more separate fuel sources, separate combustion) | LPG/Propane | 1048 D2 | Carburetor | Y | 6.8L | 114.3 | 1800 | 4-Stroke | Overhead | 1 | 1 | Yes | Heated | Yes | Water/Coolant mixture | Turbocharged | Cummins Power Generation | FCEXBM0020221 | Stationary | 0.1 | g/kW-hr | 0.12 | g/kW-hr |  |  |  |  | 0.15 | g/kW-hr | 0.175 | Steady-State Additive |  | 0.136 |  |  | 0 | 0.448 | 1.2 |  |  |  | 1.1 | 1.4 |  | 4 | 1 | 2 | 2.7 | 693 | 0.033 |  | 2014-08-12 09:02 | 2015-01-01
Guascor Energy S.A.U. | GSR | FGSRB56.0560 | 2015 | Standard | Alternative Useful Life | 12000 | The Guascor SFGLD Engines when operated on Natural Gas at a maximum rated speed of 1200 RPM require major reconditioning or rebuilding at 12,000 hour intervals. As such, Guascor suggests that the EPA required minimum useful lifetime of 7 years and 5,000 hours should be increased to 7 years and 12,000 hours. Please see the attached maintenance schedule. | Yes | Yes | Yes | EGSRB56.0560 | Electronic Compensation | 16 | V | Single Fuel | Natural Gas | ISO D-1 | Carburetor | Y | 56.3L | 789.1 | 1200 | 4-Stroke | Overhead | 2 | 2 | No |  | No | Water/Coolant mixture | Turbocharged | Parque Tecnologico De Alava | FGSRBM0022087 | Stationary | 1.92 | g/kW-hr |  |  |  |  | 0.48 | g/kW-hr | 1.29 | g/kW-hr | 0.14 | Steady-State Additive |  |  |  |  | 0.04 | 0 | 2.1 |  |  | 0.5 | 1.3 |  |  | 2.7 | 0.9 | 1.3 |  | 540 |  |  | 2014-11-12 16:42 | 2015-01-01
Power Solutions International, Inc. | PSI | LPSIB8.80NGP | 2020 | Standard | 5000 Hours / 7 Years |  |  | No | Yes | Yes | DPSIB8.80NGP | Electronic Compensation | 8 | V | Dual-Fuel (Two or more separate fuel sources, separate combustion) | Natural Gas | ISO D-1 | Mixer | Y | 8.8L | 183 | 3000 | 4-Stroke | Overhead | 1 | 1 | Yes | Heated | Yes | Water/Coolant mixture | Naturally Aspirated | Electronic Microsystems | LPSIBM0054352 | Part 60 Subpart JJJJ Table 1 | 0.543 | g/Hp-hr |  |  |  |  | 0 | g/Hp-hr | 0.001 | g/Hp-hr | 1 | Steady-State Multiplicative |  |  |  |  | 1.914 | 2.929 | 0.5 |  |  | 0.0 | 0.0 |  |  | 2 | 0.7 | 1 |  | 480.7 | 0.079 |  | 2020-10-05 09:00 | 2020-01-01
Scale Microgrid Solutions Operating, LLC | SM2 | RSM2B79.9DCL | 2024 | Standard | Alternative Useful Life | 8760 | An 8760 hour useful life is justified because the xSM2B79.9DCL engine is more durable than the typical LSI engine. | Yes | Yes | Yes | PSM2B79.9DCL | Electronic Compensation | 16 | V | Single Fuel | Natural Gas | ISO D-1 | Carburetor | Y | 79.9L | 1563 | 1500 | 4-Stroke | Overhead | 2 | 2 | No |  | Yes | Water/Coolant mixture | Turbocharged | Total Energy Systems, LLC | RSM2BM0075504 | Part 60 Subpart JJJJ Table 1 | 0.01 | g/Hp-hr |  |  |  |  | 0.38 | g/Hp-hr | 0.29 | g/Hp-hr | 3.104 | Steady-State Multiplicative |  |  |  |  | 1.031 | 1 | 0.0 |  |  | 0.4 | 0.3 |  |  | 2 | 0.7 | 1 |  | 401 | 7.47 |  | 2024-01-25 15:20 | 2024-02-15
Engine Distributors, Inc. | EDI | NEDIB06.2RSG | 2022 | Standard | 5000 Hours / 7 Years |  |  | Yes | No | Yes | JEDIB06.2RSG | Electronic Compensation | 8 | V | Dual-Fuel (Two or more separate fuel sources, separate combustion) | LPG/Propane | C2 | Mixer | Y | 6.2L | 146 | 3600 | 4-Stroke | Overhead | 1 | 1 | Yes | Heated | Yes | Water/Coolant mixture | Naturally Aspirated | EControls, Inc | NEDIBM0061760 | Mobile Part 1048 | 0.29 | g/kW-hr | 0.06 | g/kW-hr |  |  |  |  | 0.01 | g/kW-hr | 1.591 | Steady-State Multiplicative |  | 1 |  | 1 |  | 2.723 | 0.5 |  |  |  |  | 0.1 |  | 20.6 |  |  | 0.8 | 862 | 0.03 | 0.01 | 2021-11-23 17:34 | 2022-01-01
Springfield Remanufacturing Corp. | SPR | FSPRB08.0SCM | 2015 | Standard | 5000 Hours / 7 Years |  |  | Yes | Yes | No |  | Electronic Compensation | 8 | V | Dual-Fuel (Two or more separate fuel sources, separate combustion) | Natural Gas | 1048 D2 | Carburetor | Y | 7.4L, 8L | 164 | 2800 | 4-Stroke | Overhead | 1 | 1 | Yes | Heated | Yes | Water/Coolant mixture | Naturally Aspirated | Electronic MicroSystems | FSPRBM0023288 | Mobile | 0.2 | g/kW-hr |  |  | 0 | g/kW-hr |  |  | 0.01 | g/kW-hr | 0.432 | Steady-State Additive |  | 0 |  | 0 |  | 0.08 | 0.6 | [5 empty] | 0.1 | 4.4 |  |  | 2.7 | 740 | 0.09 |  | 2015-01-28 17:51 | 2015-02-11
Engine Distributors, Inc. | EDI | EEDIB01.6TS2 | 2014 | Standard | 5000 Hours / 7 Years |  |  | Yes | Yes | Yes | CEDIB01.6TS2 | Electronic Compensation | 4 | Inline | Dual-Fuel (Two or more separate fuel sources, separate combustion) | Natural Gas | ISO D-1 | Mixer | Y | 1.6L | 38.1 | 3600 | 4-Stroke | Overhead | 1 | 1 | Yes | Heated | Yes | Water/Coolant mixture | Naturally Aspirated | EControls, Inc | EEDIBM0019970 | Stationary | 1.8 | g/kW-hr |  |  | 0.03 | g/kW-hr |  |  | 0.04 | g/kW-hr | 1.591 | Steady-State Multiplicative |  | 0 |  | 0 |  | 0.08 | 2.9 | [5 empty] | 0.2 | 20.6 |  |  | 0.8 | 661 |  |  | 2014-07-23 18:18 | 2014-07-24
Kubota Corporation | KBX | NKBXB03.8CFA | 2022 | Standard | 5000 Hours / 7 Years |  |  | No | No | Yes | FKBXB03.8CFA | Electronic Compensation | 4 | Inline | Dual-Fuel (Two or more separate fuel sources, separate combustion) | Natural Gas | 1048 D2 | Mixer | Y | 3.8L | 54.31 | 2600 | 4-Stroke | Overhead | 1 | 1 | Yes | Heated | Yes | Water/Coolant mixture | Naturally Aspirated | Kubota Corporation - Rinkai Plant | NKBXBM0060749 | Stationary Part 1048 | 0.66 | g/kW-hr |  |  | 0.01 | g/kW-hr |  |  | 0.01 | g/kW-hr | 1.02 | Steady-State Multiplicative |  | 1.131 |  | 1.131 |  | 1 | 0.7 | [5 empty] | 0.0 | 20.6 |  |  | 0.8 | 676 | 0.056 | 0 | 2021-10-13 21:36 | 2022-01-01
Springfield Remanufacturing Corp. | SPR | GSPRB08.0SCM | 2016 | Standard | 5000 Hours / 7 Years |  |  | Yes | Yes | Yes | FSPRB08.0SCM | Electronic Compensation | 8 | V | Dual-Fuel (Two or more separate fuel sources, separate combustion) | LPG/Propane | 1048 D2 | Carburetor | Y | 7.4L, 8L | 164 | 2800 | 4-Stroke | Overhead | 1 | 1 | Yes | Heated | Yes | Water/Coolant mixture | Naturally Aspirated | Electronic MicroSystems | GSPRBM0027457 | Mobile Part 1048 | 0.17 | g/kW-hr | 0.04 | g/kW-hr |  |  |  |  | 0.01 | g/kW-hr | 0.432 | Steady-State Additive |  | 0 |  | 0 |  | 0.08 | 0.6 |  |  |  |  | 0.1 |  | 4.4 |  |  | 2.7 | 817 | 0 |  | 2015-11-23 17:21 | 2016-01-01
Power Solutions International, Inc. | PSI | HPSIB21.9NGP | 2017 | Standard | 5000 Hours / 7 Years |  |  | No | Yes | Yes | APWRB21.9NGP | Electronic Compensation | 12 | V | Dual-Fuel (Two or more separate fuel sources, separate combustion) | Natural Gas | 1048 D2 | Mixer | Y | 21.9L | 515 | 1800 | 4-Stroke | Overhead | 1 | 1 | Yes | Heated | Yes | Water/Coolant mixture | Turbocharged | Electronic Microsystems | HPSIBM0034134 | Mobile Part 1048 | 1.016 | g/Hp-hr |  |  | 0.001 | g/Hp-hr |  |  | 0.002 | g/Hp-hr | 1.01 | Steady-State Multiplicative |  | 2.798 |  | 2.798 |  | 2.465 | 1.0 | [5 empty] | 0.0 | 4.4 |  |  | 2.7 | 665 | 0.029 |  | 2017-04-03 13:55 | 2017-04-18
Engine Distributors, Inc. | EDI | JEDIB03.7CSG | 2018 | Standard | 5000 Hours / 7 Years |  |  | Yes | Yes | Yes | FEDIB03.7CSG | Electronic Compensation | 6 | V | Dual-Fuel (Two or more separate fuel sources, separate combustion) | LPG/Propane | 1048 D2 | Mixer | Y | 2.5L | 88 | 3200 | 4-Stroke | Overhead | 2 | 2 | Yes | Heated | Yes | Water/Coolant mixture | Naturally Aspirated | EControls, Inc | JEDIBM0038256 | Mobile Part 1048 | 0.69 | g/kW-hr | 0.09 | g/kW-hr |  |  |  |  | 0 | g/kW-hr | 1.591 | Steady-State Multiplicative |  | 0 |  | 0 |  | 0.08 | 1.1 |  |  |  |  | 0.2 |  | 20.6 |  |  | 0.8 | 780 |  |  | 2017-12-04 13:50 | 2018-01-01
Kubota Corporation | KBX | JKBXB02.5GFA | 2018 | Standard | 5000 Hours / 7 Years |  |  | No | No | Yes | DKBXB02.5GFA | Electronic Compensation | 4 | Inline | Dual-Fuel (Two or more separate fuel sources, separate combustion) | Natural Gas | C2 | Mixer | Y | 2.5L | 44.5 | 2724 | 4-Stroke | Overhead | 1 | 1 | Yes | Heated | Yes | Water/Coolant mixture | Naturally Aspirated | eControls | JKBXBM0040600 | Mobile Part 1048 | 0.35 | g/kW-hr |  |  | 0.06 | g/kW-hr |  |  | 0.01 | g/kW-hr | 1.74 | Steady-State Multiplicative |  | 1.617 |  | 1.617 |  | 4.337 | 0.6 | [5 empty] | 0.1 | 20.6 |  |  | 0.8 | 866 | 0.286 | 0.011 | 2018-07-19 02:04 | 2018-10-01
KEM Equipment, Inc. | KEM | KKEMB10.3WHG | 2019 | Standard | 5000 Hours / 7 Years |  |  | Yes | Yes | Yes | GKEMB10.3WHG | Electronic Compensation | 8 | V | Dual-Fuel (Two or more separate fuel sources, separate combustion) | LPG/Propane | 1048 D2 | Mixer | Y | 10.3L | 163.2 | 2200 | 4-Stroke | Overhead | 1 | 1 | Yes | Heated | Yes | Water/Coolant mixture | Naturally Aspirated | KEM Emission Certificate Test Laboratory | KKEMBM0043252 | Stationary Part 1048 | 2.33 | g/kW-hr | 0.02 | g/kW-hr |  |  |  |  | 0.15 | g/kW-hr | 1.591 | Steady-State Multiplicative |  | 1 |  | 1 |  | 2.723 | 3.7 |  |  |  |  | 0.4 |  | 20.6 |  |  | 0.8 | 827 |  |  | 2018-11-05 15:33 | 2019-01-01
EControls, Inc. | ECN | EECNB2.40BBB | 2014 | Standard | 5000 Hours / 7 Years |  |  | No | No | Yes | AECNB2.40BBB | No Compensation Required | 4 | Inline | Dual-Fuel (Two or more separate fuel sources, separate combustion) | Gasoline (as defined in 1065.710) | C2 | Sequential Multiport Injection | Y | 2L, 2.4L | 57.5 | 3000 | 4-Stroke | Overhead | 2 | 2 | Yes | Heated | Yes | Water/Coolant mixture | Naturally Aspirated | Intertak Carnot Emission Services | EECNBM0013154 | Mobile | 0.96 | g/kW-hr | 0.06 | g/kW-hr |  |  |  |  | 0.05 | g/kW-hr | 1 | Steady-State Multiplicative |  | 0 |  |  |  | 0 | 1.0 |  |  |  |  | 0.1 |  | 20.6 |  |  | 0.8 |  |  |  | 2013-01-02 16:28 | 2013-01-04
Engine Distributors, Inc. | EDI | EEDIB02.5MSG | 2014 | Standard | 5000 Hours / 7 Years |  |  | Yes | Yes | Yes | CEDIB02.5MSG | Electronic Compensation | 4 | Inline | Dual-Fuel (Two or more separate fuel sources, separate combustion) | LPG/Propane | ISO D-1 | Mixer | Y | 2.5L | 64.3 | 3200 | 4-Stroke | Overhead | 2 | 2 | Yes | Heated | Yes | Water/Coolant mixture | Naturally Aspirated | EControls, Inc | EEDIBM0015516 | Stationary | 0.34 | g/kW-hr | 0.07 | g/kW-hr |  |  |  |  | 0.03 | g/kW-hr |  |  |  | 0 |  | 0 |  | 0.08 | [5 empty] | 0.2 |  | 20.6 |  |  | 0.8 | 700 | 0.02 |  | 2013-07-17 18:18 | 2014-01-01
Generac Power Systems, Inc. | GNX | GGNXB06.82NN | 2016 | Standard | Alternative Useful Life | 0 | Phase 1 Engine | No | No | Yes | FGNXB06.82NN | No Compensation Required | 10 | V | Single Fuel | Natural Gas | G2 | Mixer | N | 6.8L | 81.8 | 2340 | 4-Stroke | Overhead | 1 | 1 | No |  | No | Water/Coolant mixture | Naturally Aspirated | Intertek Carnot Emission Services | GGNXBM0025294 | Part 90 Phase 1 | 91.7 | g/kW-hr | 1.96 | g/kW-hr |  |  |  |  | 4.76 | g/kW-hr | 1 | Steady-State Multiplicative |  | 1 |  |  |  | 1 | 92 |  |  |  |  | 6.7 |  | 519 |  |  | 13.4 |  |  |  | 2015-08-19 12:09 | 2015-12-14
Engine Distributors, Inc. | EDI | HEDIB06.8WSG | 2017 | Standard | 5000 Hours / 7 Years |  |  | Yes | Yes | Yes | AEDIB06.8WSG | Electronic Compensation | 10 | V | Dual-Fuel (Two or more separate fuel sources, separate combustion) | Natural Gas | ISO D-1 | Mixer | Y | 6.8L | 170.7 | 3200 | 4-Stroke | Overhead | 1 | 1 | Yes | Heated | Yes | Water/Coolant mixture | Naturally Aspirated | Intertek Carnot Emission Services | HEDIBM0030555 | Part 60 Subpart JJJJ Table 1 | 0.18 | g/kW-hr |  |  |  |  | 0.01 | g/kW-hr | 0 | g/kW-hr | 1.591 | Steady-State Multiplicative |  |  |  |  | 0 | 0.08 | 0.3 |  |  | 0.0 | 0.1 |  |  | 2.7 | 0.9 | 1.3 |  | 637 |  |  | 2016-09-01 17:03 | 2017-01-01
Engine Distributors, Inc. | EDI | CEDIB01.6TSG | 2012 | Standard | 5000 Hours / 7 Years |  |  | Yes | Yes | Yes | BEDIB01.6TSG | Electronic Compensation | 4 | Inline | Dual-Fuel (Two or more separate fuel sources, separate combustion) | Gasoline (as defined in 1065.710) | 1048 D2 | Sequential Multiport Injection | Y | 1.6L | 38.9 | 3200 | 4-Stroke | Overhead | 1 | 1 | Yes | Heated | Yes | Water/Coolant mixture | Naturally Aspirated | Intertek Carnot Emission Services | CEDIBM0007029 | Mobile | 0.23 | g/kW-hr | 0.03 | g/kW-hr |  |  |  |  | 0.19 | g/kW-hr | 1.591 | Steady-State Multiplicative |  | 1 |  |  |  | 2.723 | 0.4 |  |  |  |  | 0.5 |  | 4.4 |  |  | 2.7 | 1013 |  |  | 2011-11-25 03:02 | 2012-01-01
Generac Power Systems, Inc. | GNX | MGNXB21.92C2 | 2021 | Standard | 5000 Hours / 7 Years |  |  | Yes | No | Yes | HGNXB21.92C2 | Electronic Compensation | 12 | V | Dual-Fuel (Two or more separate fuel sources, separate combustion) | Natural Gas | ISO D-1 | Mixer | Y | 21.9L | 414.4 | 1800 | 4-Stroke | Overhead | 1 | 1 | Yes | Heated | Yes | Water/Coolant mixture | Turbocharged | The Waukesha Facility (HQ) | MGNXBM0052737 | Part 60 Subpart JJJJ Table 1 | 0.64 | g/Hp-hr |  |  |  |  | 0 | g/Hp-hr | 0.14 | g/Hp-hr | 1.591 | Steady-State Multiplicative |  |  |  |  | 1 | 2.723 | 1.0 |  |  | 0.0 | 0.4 |  |  | 2 | 0.7 | 1 |  | 462 | 0.23 |  | 2020-07-30 12:02 | 2021-04-05
Cummins Inc. | CEX | CCEXB06.8GDB | 2012 | Standard | Alternative Useful Life | 1000 | See attached documentation. | No | No | Yes | BCEXB06.8GDB | Electronic Compensation | 10 | V | Dual-Fuel (Two or more separate fuel sources, separate combustion) | LPG/Propane | 1048 D2 | Carburetor | Y | 6.8L | 114.3 | 1800 | 4-Stroke | Overhead | 1 | 1 | Yes | Heated | Yes | Water/Coolant mixture | Turbocharged | Cummins Power Generation | CCEXBM0011805 | Stationary | 0.1 | g/kW-hr | 0.12 | g/kW-hr |  |  |  |  | 0.15 | g/kW-hr | 0.175 | Steady-State Additive |  | 0.136 |  |  | 0 | 0.448 | 0.3 |  |  |  | 1.1 | 1.4 |  | 4.4 | 1 | 2 | 2.7 | 693 | 0.033 |  | 2012-11-12 16:19 | 2012-01-01
KEM Equipment, Inc. | KEM | PKEMB05.7ULE | 2023 | Standard | 5000 Hours / 7 Years |  |  | Yes | Yes | Yes | AKEMB05.7ULE | Electronic Compensation | 8 | V | Dual-Fuel (Two or more separate fuel sources, separate combustion) | Natural Gas | C2 | Sequential Multiport Injection | Y | 5.7L | 112.6 | 2650 | 4-Stroke | Overhead | 1 | 1 | Yes | Heated | Yes | Water/Coolant mixture | Naturally Aspirated | KEM Emission Certificate Test Laboratory | PKEMBM0066683 | Mobile Part 1048 | 0.62 | g/kW-hr |  |  | 0.09 | g/kW-hr |  |  | 0.21 | g/kW-hr | 1.591 | Steady-State Multiplicative |  | 1 |  | 1 |  | 2.723 | 1.0 | [5 empty] | 0.7 | 20.6 |  |  | 0.8 | 1085 |  |  | 2022-09-26 19:48 | 2023-01-01
Woodward, Inc. | WGC | BWGCB02.4HMC | 2011 | Standard | 5000 Hours / 7 Years |  |  | Yes | Yes | No |  | Electronic Compensation | 4 | Inline | Dual-Fuel (Two or more separate fuel sources, separate combustion) | Gasoline (as defined in 1065.710) | Part 1048 Transient | Sequential Multiport Injection | Y | 2.4L | 48.7 | 2600 | 4-Stroke | Overhead | 1 | 1 | Yes | Heated | Yes | Water/Coolant mixture | Naturally Aspirated | Electronic MicroSystems, LLC | BWGCBM0004834 | Mobile | 0.11 | g/kW-hr | 0.02 | g/kW-hr |  |  |  |  | 0.06 | g/kW-hr | 0.256 | Transient Additive |  | 0 |  |  |  | 0.282 | 0.4 |  |  |  |  | 0.4 |  | 20.6 |  |  | 0.8 | 1180 |  |  | 2011-07-19 13:36 | 2011-05-25
Arrow Engine Company | ARW | NARWB05.4A54 | 2022 | Standard | 5000 Hours / 7 Years |  |  | Yes | Yes | Yes | MARWB05.4A54 | Electronic Compensation | 6 | V | Dual-Fuel (Two or more separate fuel sources, separate combustion) | Natural Gas | 1048 D2 | Carburetor | Y | 5.4L | 62.5 | 1800 | 4-Stroke | Overhead | 1 | 1 | Yes | Heated | Yes | Water/Coolant mixture | Naturally Aspirated | Woodward | NARWBM0066527 | Mobile Part 1048 | 0.09 | g/kW-hr |  |  | 0.11 | g/kW-hr |  |  | 0.04 | g/kW-hr | 1.591 | Steady-State Multiplicative |  | 1 |  | 1 |  | 2.723 | 0.1 | [5 empty] | 0.2 | 4.4 |  |  | 2.7 | 959 | 0.39 |  | 2022-09-20 15:27 | 2022-10-03
Weichai America Corporation | WCA | LWCAB09.7GNA | 2020 | Standard | 5000 Hours / 7 Years |  |  | No | Yes | Yes | JWCAB09.7GNA | Electronic Compensation | 6 | Inline | Dual-Fuel (Two or more separate fuel sources, separate combustion) | Natural Gas | 1048 D2 | Mixer | Y | 9.7L | 138 | 2200 | 4-Stroke | Overhead | 2 | 2 | Yes | Heated | Yes | Water/Coolant mixture | Naturally Aspirated | Econtrols, Inc. | LWCABM0048168 | Stationary Part 1048 | 0.298 | g/kW-hr |  |  | 0.036 | g/kW-hr |  |  | 0.001 | g/kW-hr | 1.591 | Steady-State Multiplicative |  | 1 |  | 1 |  | 2.723 | 0.5 | [5 empty] | 0.0 | 20.6 |  |  | 0.8 | 814.126 | 0.421 | 0 | 2019-09-26 16:31 | 2020-01-01
Engine Distributors, Inc. | EDI | CEDIB01.6TS2 | 2012 | Standard | 5000 Hours / 7 Years |  |  | Yes | Yes | No |  | Electronic Compensation | 4 | Inline | Dual-Fuel (Two or more separate fuel sources, separate combustion) | LPG/Propane | 1048 D2 | Mixer | Y | 1.6L | 42.3 | 3600 | 4-Stroke | Overhead | 1 | 1 | Yes | Heated | Yes | Water/Coolant mixture | Naturally Aspirated | EControls, Inc | CEDIBM0009523 | Mobile | 0.19 | g/kW-hr | 0.18 | g/kW-hr |  |  |  |  | 0.04 | g/kW-hr | 1.591 | Steady-State Multiplicative |  | 0 |  | 0 |  | 0.08 | 0.3 |  |  |  |  | 0.3 |  | 20.6 |  |  | 0.8 | 852 |  |  | 2012-05-30 11:58 | 2012-06-20
Engine Distributors, Inc. | EDI | KEDIB06.2RSG | 2019 | Standard | 5000 Hours / 7 Years |  |  | Yes | No | Yes | JEDIB06.2RSG | Electronic Compensation | 8 | V | Dual-Fuel (Two or more separate fuel sources, separate combustion) | LPG/Propane | Part 1048 Transient | Mixer | Y | 6.2L | 146 | 3600 | 4-Stroke | Overhead | 1 | 1 | Yes | Heated | Yes | Water/Coolant mixture | Naturally Aspirated | EControls, Inc | KEDIBM0041627 | Mobile Part 1048 | 0.36 | g/kW-hr | 0.01 | g/kW-hr |  |  |  |  | 0.04 | g/kW-hr | 2.201 | Transient Multiplicative |  | 1 |  | 1 |  | 1.994 | 0.8 |  |  |  |  | 0.1 |  | 20.6 |  |  | 0.8 | 837 | 0.01 | 0.03 | 2018-08-30 12:30 | 2019-01-01
Global Component Technologies Corporation | NFX | LNFXB02.548D | 2020 | Standard | 5000 Hours / 7 Years |  |  | No | No | Yes | ANSXB02.548D | Electronic Compensation | 4 | Inline | Dual-Fuel (Two or more separate fuel sources, separate combustion) | LPG/Propane | C2 | Throttle Body Injection | Y | 2.5L | 46.8 | 2800 | 4-Stroke | Overhead | 2 | 2 | Yes | Heated | Yes | Water/Coolant mixture | Naturally Aspirated | SGS North America Inc. (NRSI Test Lab) | LNFXBM0050965 | Mobile Part 1048 | 3.346 | g/kW-hr | 0.409 | g/kW-hr |  |  |  |  | 0.004 | g/kW-hr | 1.686 | Steady-State Multiplicative |  | 1.084 |  |  |  | 1.808 | 5.6 |  |  |  |  | 0.5 |  | 20.6 |  |  | 0.8 | 898 | 0.07 | 0 | 2020-03-24 21:19 | 2020-01-01
Generac Power Systems, Inc. | GNX | LGNXB08.92N4 | 2020 | Standard | 5000 Hours / 7 Years |  |  | Yes | No | Yes | HGNXB08.92N4 | Electronic Compensation | 8 | V | Single Fuel | Natural Gas | ISO D-1 | Mixer | Y | 8.9L | 170.5 | 1800 | 4-Stroke | Overhead | 1 | 1 | Yes | Heated | Yes | Water/Coolant mixture | Turbocharged | The Waukesha Facility (HQ) | LGNXBM0045942 | Part 60 Subpart JJJJ Table 1 | 0.7404 | g/Hp-hr |  |  |  |  | 0 | g/Hp-hr | 0.096 | g/Hp-hr | 1.591 | Steady-State Multiplicative |  |  |  |  | 1 | 2.723 | 1.2 |  |  | 0.0 | 0.3 |  |  | 2 | 0.7 | 1 |  | 476 | 0.1608 | 0.0395 | 2019-05-28 15:32 | 2019-12-15
Springfield Remanufacturing Corp. | SPR | CSPRB06.2SCM | 2012 | Standard | 5000 Hours / 7 Years |  |  | Yes | Yes | No |  | Electronic Compensation | 8 | V | Dual-Fuel (Two or more separate fuel sources, separate combustion) | Natural Gas | 1048 D2 | Carburetor | Y | 5.7L, 6.2L | 110 | 2800 | 4-Stroke | Overhead | 1 | 1 | Yes | Heated | Yes | Water/Coolant mixture | Naturally Aspirated | Impco Technologies (Detroit) | CSPRBM0010028 | Mobile | 0.2 | g/kW-hr |  |  | 0.78 | g/kW-hr |  |  | 0.14 | g/kW-hr | 1.591 | Steady-State Multiplicative |  | 1 |  | 1 |  | 2.723 | 0.3 | [5 empty] | 1.2 | 4.4 |  |  | 2.7 | 710 |  |  | 2012-07-24 09:16 | 2011-11-01
Generac Power Systems, Inc. | GNX | HGNXB01.62NL | 2017 | Standard |  |  |  | No | No | Yes | GGNXB01.62NL | No Compensation Required | 4 | Inline | Single Fuel | LPG/Propane | Alternate/Special Test Procedure | Mixer | N | 1.6L | 36 | 3600 | 4-Stroke | Overhead | 1 | 1 | No |  | No | Water/Coolant mixture | Naturally Aspirated | The Waukesha Facility (HQ) | HGNXBM0030181 | Part 90 Phase 1 | 68.2 | g/kW-hr | 1.61 | g/kW-hr |  |  |  |  | 6.56 | g/kW-hr | 1 | Steady-State Multiplicative |  | 1 |  |  |  | 1 | 68 |  |  |  |  | 8.2 |  | 519 |  |  | 13.4 |  |  |  | 2016-08-22 10:59 | 2016-12-15
Tiger Truck Industries International, Inc. | TGR | LTGRB1.20TIG | 2020 | Standard | 5000 Hours / 7 Years |  |  | Yes | Yes | Yes | HTGRB1.20TIG | Electronic Compensation | 4 | Inline | Single Fuel | Gasoline (as defined in 1065.710) | Part 1048 Transient | Multiport Injection | Y | 1.2L | 48.9 | 4600 | 4-Stroke | Overhead | 2 | 2 | Yes | Heated | Yes | Water/Coolant mixture | Naturally Aspirated | Intertek Carnot Emission Services | LTGRBM0048807 | Mobile Part 1048 | 1.3 | g/kW-hr | 0.012 | g/kW-hr |  |  |  |  | 0.035 | g/kW-hr | 2.201 | Transient Multiplicative |  | 1 |  |  |  | 1.994 | 2.9 |  |  |  |  | 0.1 |  | 20.6 |  |  | 0.8 | 904 | 0.001 | 0.002 | 2019-10-23 12:56 | 2020-01-01
Power Solutions International, Inc. | PSI | PPSIB5.702ED | 2023 | Standard |  |  |  | No | Yes | Yes | CPSIB5.702ED | Electronic Compensation | 8 | V | Dual-Fuel (Two or more separate fuel sources, separate combustion) | LPG/Propane | G2 | Mixer | Y | 5L, 5.7L | 96 | 2650 | 4-Stroke | Overhead | 1 | 1 | Yes | Heated | Yes | Water/Coolant mixture | Naturally Aspirated | Intertek Carnot Emission Services | PPSIBM0063517 | Part 90 Phase 1 | 30 | g/kW-hr | 1.65 | g/kW-hr |  |  |  |  | 8.46 | g/kW-hr | 0 | Steady-State Additive |  | 0 |  | 0 |  | 0 | 30.0 |  |  |  |  | 10.1 |  | 519 |  |  | 13.4 | 811.47 |  |  | 2022-04-16 11:36 | 2023-01-01
Engine Distributors, Inc. | EDI | REDIB03.5EM0 | 2024 | Standard |  |  |  | Yes | Yes | Yes | PEDIB03.5EM0 | Electronic Compensation | 6 | V | Dual-Fuel (Two or more separate fuel sources, separate combustion) | Natural Gas | G2 | Mixer | Y | 3.5L | 94.4 | 3600 | 4-Stroke | Overhead | 2 | 2 | Yes | Heated | Yes | Water/Coolant mixture | Naturally Aspirated | Electronic Microsystems Llc | REDIBM0073041 | Part 90 Phase 1 | 33.311 | g/kW-hr |  |  | 0.128 | g/kW-hr |  |  | 6.684 | g/kW-hr | 0.14 | Steady-State Additive |  | 0.04 |  | 0.04 |  | 0 | 33.5 | [5 empty] | 6.9 | 519 |  |  | 13.4 | 690 | 0.021 | 2.488 | 2023-10-03 14:51 | 2024-01-01
Generac Power Systems, Inc. | GNX | NGNXB01.52NL | 2022 | Standard |  |  |  | Yes | Yes | Yes | CGNXB01.52NL | No Compensation Required | 4 | Inline | Single Fuel | LPG/Propane | G2 | Mixer | N | 1.5L | 36.18 | 3600 | 4-Stroke | Overhead | 1 | 1 | No |  | No | Water/Coolant mixture | Naturally Aspirated | The Waukesha Facility (HQ) | NGNXBM0059294 | Part 90 Phase 1 | 178 | g/kW-hr | 2.62 | g/kW-hr |  |  |  |  | 2.2 | g/kW-hr | 1 | Steady-State Multiplicative |  | 1 |  |  |  | 1 | 178.0 |  |  |  |  | 4.8 |  | 519 |  |  | 13.4 |  |  |  | 2021-08-19 14:54 | 2021-12-15
Cummins Inc. | CEX | HCEXB60.0AAB | 2017 | Standard | 5000 Hours / 7 Years |  |  | No | Yes | Yes | FCEXB60.0AAB | No Compensation Required | 16 | V | Single Fuel | Natural Gas | ISO D-1 | Mixer | Y | 60L | 1456 | 1800 | 4-Stroke | Overhead | 2 | 2 | No |  | Yes | Water/Coolant mixture | Turbocharged | SRIW | HCEXBM0033518 | Part 60 Subpart JJJJ Table 1 | 1.86 | g/Hp-hr |  |  |  |  | 0.05 | g/Hp-hr | 0.78 | g/Hp-hr | 0.1 | Steady-State Additive |  |  |  |  | 0.03 | 0 | 2.0 |  |  | 0.1 | 0.8 |  |  | 2 | 0.7 | 1 |  | 291 | 1.974 |  | 2017-01-24 11:05 | 2017-01-25
Engine Distributors, Inc. | EDI | LEDIB03.7CSG | 2020 | Standard | 5000 Hours / 7 Years |  |  | Yes | Yes | Yes | FEDIB03.7CSG | Electronic Compensation | 6 | V | Dual-Fuel (Two or more separate fuel sources, separate combustion) | Gasoline (as defined in 1065.710) | C2 | Sequential Multiport Injection | Y | 2.5L | 88 | 3200 | 4-Stroke | Overhead | 2 | 2 | Yes | Heated | Yes | Water/Coolant mixture | Naturally Aspirated | InfoWedge | LEDIBM0047630 | Mobile Part 1048 | 0.64 | g/kW-hr | 0.13 | g/kW-hr |  |  |  |  | 0.03 | g/kW-hr | 1.591 | Steady-State Multiplicative |  | 0 |  | 0 |  | 0.08 | 1.0 |  |  |  |  | 0.2 |  | 20.6 |  |  | 0.8 | 1185 |  |  | 2019-09-05 11:00 | 2020-01-01
Weichai America Corporation | WCA | LWCAB04.5WHG | 2020 | Standard | 5000 Hours / 7 Years |  |  | No | Yes | Yes | KWCAB04.5WHG | Electronic Compensation | 4 | Inline | Dual-Fuel (Two or more separate fuel sources, separate combustion) | LPG/Propane | 1048 D2 | Mixer | Y | 4.5L | 57.9 | 2200 | 4-Stroke | Overhead | 1 | 1 | Yes | Heated | Yes | Water/Coolant mixture | Naturally Aspirated | Excel Engineering | LWCABM0050504 | Mobile Part 1048 | 1.03 | g/kW-hr | 0.01 | g/kW-hr |  |  |  |  | 0.22 | g/kW-hr | 1.591 | Steady-State Multiplicative |  | 1 |  | 1 |  | 2.723 | 1.6 |  |  |  |  | 0.6 |  | 20.6 |  |  | 0.8 | 871 | 0 | 0 | 2020-01-30 15:54 | 2020-02-15
Industrial Engines Ltd. | IDS | CIDSB04.9CAT | 2012 | Standard | 5000 Hours / 7 Years |  |  | Yes | Yes | Yes | BIDSB04.9CAT | Electronic Compensation | 6 | Inline | Single Fuel | Natural Gas | 1048 D2 | Mixer | Y | 4.9L | 75 | 2800 | 4-Stroke | Overhead | 1 | 1 | Yes | Heated | Yes | Water/Coolant mixture | Naturally Aspirated | Electronic MicroSystems, LLC | CIDSBM0005662 | Mobile | 0.08 | g/kW-hr |  |  | 0 | g/kW-hr |  |  | 0 | g/kW-hr | 1.591 | Steady-State Multiplicative |  |  |  | 1 |  | 2.723 | 0.1 | [5 empty] | 0.0 | 20.6 |  |  | 0.8 | 940 |  |  | 2011-10-07 16:14 | 2012-01-11
Weichai America Corporation | WCA | KWCAB09.7GTA | 2019 | Standard | 5000 Hours / 7 Years |  |  | Yes | Yes | Yes | JWCAB09.7GTA | Electronic Compensation | 6 | Inline | Dual-Fuel (Two or more separate fuel sources, separate combustion) | Natural Gas | ISO D-1 | Mixer | Y | 9.7L | 242 | 2200 | 4-Stroke | Overhead | 2 | 2 | Yes | Heated | Yes | Water/Coolant mixture | Turbocharged | Econtrols, Inc. | KWCABM0042188 | Part 60 Subpart JJJJ Table 1 | 0.707 | g/Hp-hr |  |  |  |  | 0.013 | g/Hp-hr | 0.037 | g/Hp-hr | 1.591 | Steady-State Multiplicative |  | 1 |  | 1 | 1 | 2.723 | 1.1 |  |  | 0.0 | 0.1 |  |  | 2 | 0.7 | 1 |  | 437.158 | 0.454 | 0.006 | 2018-09-24 22:07 | 2019-01-01
Weichai America Corporation | WCA | LWCAB06.7GTA | 2020 | Standard | 5000 Hours / 7 Years |  |  | No | Yes | Yes | JWCAB06.7GTA | Electronic Compensation | 6 | Inline | Dual-Fuel (Two or more separate fuel sources, separate combustion) | Natural Gas | 1048 D2 | Mixer | Y | 6.8L | 150 | 2200 | 4-Stroke | Overhead | 1 | 1 | Yes | Heated | Yes | Water/Coolant mixture | Turbocharged | Econtrols, Inc. | LWCABM0048185 | Mobile Part 1048 | 0.356 | g/kW-hr | 0.023 | g/kW-hr | 0.001 | g/kW-hr |  |  | 0.006 | g/kW-hr | 1.591 | Steady-State Multiplicative |  | 1 |  | 1 |  | 2.723 | 0.6 |  |  |  |  | 0.0 | 0.0 | 20.6 |  |  | 0.8 | 717.645 | 0.022 | 0 | 2019-09-26 16:37 | 2020-01-01
Generac Power Systems, Inc. | GNX | MGNXB06.82NL | 2021 | Standard |  |  |  | No | Yes | Yes | AGNXB06.82NL | No Compensation Required | 10 | V | Single Fuel | LPG/Propane | G2 | Mixer | N | 6.8L | 88.3 | 1800 | 4-Stroke | Overhead | 1 | 1 | No |  | No | Water/Coolant mixture | Naturally Aspirated | Intertek Carnot Emission Services | MGNXBM0055364 | Part 90 Phase 1 | 149.5 | g/kW-hr | 1.69 | g/kW-hr |  |  |  |  | 4.39 | g/kW-hr | 1 | Steady-State Multiplicative |  | 1 |  |  |  | 1 | 149.5 |  |  |  |  | 6.1 |  | 519 |  |  | 13.4 |  |  |  | 2020-11-04 16:54 | 2020-11-06
Power Solutions International, Inc. | PSI | KPSIB03.0GLP | 2019 | Standard | 5000 Hours / 7 Years |  |  | No | No | Yes | JPSIB03.0GLP | Electronic Compensation | 4 | Inline | Dual-Fuel (Two or more separate fuel sources, separate combustion) | LPG/Propane | C2 | Mixer | Y | 3L | 60 | 3000 | 4-Stroke | Overhead | 1 | 1 | Yes | Heated | Yes | Water/Coolant mixture | Naturally Aspirated | Electronic Microsystems | KPSIBM0044504 | Mobile Part 1048 | 0.448 | g/kW-hr | 0.034 | g/kW-hr | 0.034 | g/kW-hr |  |  | 0.024 | g/kW-hr | 1 | Steady-State Multiplicative |  | 1.914 |  | 1.914 |  | 2.929 | 0.4 |  |  |  |  | 0.1 | 0.1 | 20.6 |  |  | 0.8 | 1178.8 |  |  | 2019-02-06 10:59 | 2019-01-01
Power Solutions International, Inc. | PSI | LPSIB39.2NGP | 2020 | Standard | Alternative Useful Life | 8760 | Alternative useful life is equivalent to the basic mechanical engine warranty in hours. | No | Yes | Yes | KPSIB39.2NGP | Electronic Compensation | 12 | V | Dual-Fuel (Two or more separate fuel sources, separate combustion) | Natural Gas | ISO D-1 | Mixer | Y | 39.2L | 952 | 1800 | 4-Stroke | Overhead | 2 | 2 | Yes | Heated | Yes | Water/Coolant mixture | Turbocharged | Excel Engineering | LPSIBM0050093 | Part 60 Subpart JJJJ Table 1 | 0.046 | g/Hp-hr |  |  |  |  | 0.003 | g/Hp-hr | 0.035 | g/Hp-hr | 0.108 | Steady-State Additive |  |  |  |  | 0.018 | 0.229 | 0.2 |  |  | 0.0 | 0.3 |  |  | 2 | 0.7 | 1 |  | 449 | 0.138 | 0 | 2019-12-27 12:50 | 2020-01-01
KEM Equipment, Inc. | KEM | MKEMB10.3WHG | 2021 | Standard | 5000 Hours / 7 Years |  |  | Yes | Yes | Yes | GKEMB10.3WHG | Electronic Compensation | 8 | V | Dual-Fuel (Two or more separate fuel sources, separate combustion) | LPG/Propane | 1048 D2 | Mixer | Y | 10.3L | 150.7 | 2200 | 4-Stroke | Overhead | 1 | 1 | Yes | Heated | Yes | Water/Coolant mixture | Naturally Aspirated | KEM Emission Certificate Test Laboratory | MKEMBM0052400 | Mobile Part 1048 | 2.16 | g/kW-hr | 0.04 | g/kW-hr |  |  |  |  | 0.12 | g/kW-hr | 1.591 | Steady-State Multiplicative |  | 1 |  | 1 |  | 2.723 | 3.4 |  |  |  |  | 0.4 |  | 20.6 |  |  | 0.8 | 800 |  |  | 2020-07-16 14:32 | 2021-01-01
Zenith Power Products | ZPP | PZPPB01.6GAM | 2023 | Standard | 5000 Hours / 7 Years |  |  | Yes | Yes | Yes | KZPPB01.6GAM | Electronic Compensation | 4 | Inline | Dual-Fuel (Two or more separate fuel sources, separate combustion) | LPG/Propane | 1048 D2 | Carburetor | Y | 1.6L | 37.1 | 4500 | 4-Stroke | Overhead | 2 | 2 | Yes | Heated | Yes | Water/Coolant mixture | Naturally Aspirated | Zenith Power Products 2 | PZPPBM0068102 | Mobile Part 1048 | 3.2 | g/kW-hr | 0.09 | g/kW-hr |  |  |  |  | 0.12 | g/kW-hr | 1.591 | Steady-State Multiplicative |  | 1 |  | 1 |  | 2.723 | 5.1 |  |  |  |  | 0.4 |  | 20.6 |  |  | 0.8 | 688 |  |  | 2022-12-02 10:36 | 2023-01-01
Engine Distributors, Inc. | EDI | LEDIB02.5EP0 | 2020 | Standard |  |  |  | Yes | Yes | Yes | HEDIB02.5EP0 | Electronic Compensation | 4 | Inline | Single Fuel | LPG/Propane | G2 | Mixer | Y | 2.5L | 78.4 | 3600 | 4-Stroke | Overhead | 2 | 2 | Yes | Heated | Yes | Water/Coolant mixture | Naturally Aspirated | EControls, Inc | LEDIBM0047588 | Part 90 Phase 1 | 40.34 | g/kW-hr | 0.76 | g/kW-hr |  |  |  |  | 8.73 | g/kW-hr | 1 | Steady-State Multiplicative |  | 1 |  |  |  | 1 | 40.3 |  |  |  |  | 9.5 |  | 519 |  |  | 13.4 | 758 |  |  | 2019-09-05 10:44 | 2020-01-01
2G Energietechnik GmbH | 2GE | P2GEB16.7A08 | 2023 | Standard | Alternative Useful Life | 8800 | An 8800 hour (1 year of continuous operation) useful life is justified because the N2GEB16.7A08 engine is more durable than the typical LSI engine. | Yes | Yes | Yes | N2GEB16.7A08 | No Compensation Required | 8 | V | Single Fuel | Natural Gas | ISO D-1 | Carburetor | Y | 16.7L | 376 | 1800 | 4-Stroke | Overhead | 2 | 2 | No |  | Yes | Water/Coolant mixture | Turbocharged | 2G's US Office | P2GEBM0069380 | Part 60 Subpart JJJJ Table 1 | 1.47 | g/Hp-hr |  |  |  |  | 0.12 | g/Hp-hr | 0.73 | g/Hp-hr | 0.14 | Steady-State Additive |  |  |  |  | 0.04 | 0 | 1.6 |  |  | 0.2 | 0.7 |  |  | 2 | 0.7 | 1 |  | 398 | 4.22 |  | 2023-03-08 15:28 | 2023-03-15
Power Solutions International, Inc. | PSI | NPSIB04.3GLP | 2022 | Standard | 5000 Hours / 7 Years |  |  | No | No | Yes | GPSIB04.3GLP | Electronic Compensation | 6 | V | Dual-Fuel (Two or more separate fuel sources, separate combustion) | Natural Gas | 1048 D2 | Mixer | Y | 4.3L | 89.5 | 3000 | 4-Stroke | Overhead | 1 | 1 | Yes | Heated | Yes | Water/Coolant mixture | Naturally Aspirated | Electronic Microsystems | NPSIBM0057685 | Mobile Part 1048 | 0.253 | g/kW-hr |  |  | 0 | g/kW-hr |  |  | 0.001 | g/kW-hr | 1 | Steady-State Multiplicative |  | 1.914 |  | 1.914 |  | 2.929 | 0.3 | [5 empty] | 0.0 | 20.6 |  |  | 0.8 | 700.3 | 0.19 |  | 2021-05-26 22:30 | 2022-01-03
Discovery Energy, LLC. | KHX | HKHXB2.237DA | 2017 | Standard |  |  |  | No | Yes | Yes | EKHXB2.237DA | No Compensation Required | 4 | Inline | Single Fuel | Natural Gas | G2 | Throttle Body Injection | N | 2.2L | 62 | 3600 | 4-Stroke | Overhead | 1 | 1 | No |  | No | Water/Coolant mixture | Naturally Aspirated | Tianjin Internal Combustion Engine Research Institute | HKHXBM0035283 | Part 90 Phase 1 | 190.2 | g/kW-hr | 2.33 | g/kW-hr |  |  |  |  | 4.01 | g/kW-hr | 1 | Steady-State Multiplicative |  | 1 |  | 1 |  | 1 | 190 |  |  |  |  | 6.3 |  | 519 |  |  | 13.4 | 684.3 | 0.475 |  | 2017-07-18 15:43 | 2017-07-21
Origin Engines | ORG | LORGB04.3PNA | 2020 | Standard | 5000 Hours / 7 Years |  |  | Yes | Yes | No |  | Electronic Compensation | 6 | V | Dual-Fuel (Two or more separate fuel sources, separate combustion) | Gasoline (as defined in 1065.710) | 1048 D2 | Multiport Injection | Y | 4.3L | 89 | 2800 | 4-Stroke | Overhead | 1 | 1 | Yes | Heated | Yes | Water/Coolant mixture | Naturally Aspirated | Electronic MicroSystems | LORGBM0051506 | Mobile Part 1048 | 0.53 | g/kW-hr | 0.07 | g/kW-hr |  |  |  |  | 0.01 | g/kW-hr | 1.591 | Steady-State Multiplicative |  | 1 |  | 1 |  | 2.723 | 0.8 |  |  |  |  | 0.1 |  | 20.6 |  |  | 0.8 | 959 | 0.01 | 0.04 | 2020-04-29 14:20 | 2020-06-01
Weichai America Corporation | WCA | MWCAB12.5GTA | 2021 | Standard | 5000 Hours / 7 Years |  |  | No | Yes | Yes | JWCAB12.5GTA | Electronic Compensation | 6 | Inline | Dual-Fuel (Two or more separate fuel sources, separate combustion) | LPG/Propane | 1048 D2 | Mixer | Y | 12.5L | 299 | 2200 | 4-Stroke | Overhead | 2 | 2 | Yes | Heated | Yes | Water/Coolant mixture | Turbocharged | Econtrols, Inc. | MWCABM0055282 | Mobile Part 1048 | 0.593 | g/kW-hr | 0.009 | g/kW-hr | 0.004 | g/kW-hr |  |  | 0.069 | g/kW-hr | 1.591 | Steady-State Multiplicative |  | 1 |  | 1 |  | 2.723 | 0.9 |  |  |  |  | 0.2 | 0.2 | 20.6 |  |  | 0.8 | 857.58 | 0.005 | 0.01 | 2020-11-03 17:17 | 2021-01-01
Arrow Engine Company | ARW | RARWB03.1PNA | 2024 | Standard | 5000 Hours / 7 Years |  |  | Yes | Yes | Yes | PARWB03.1PNA | Electronic Compensation | 3 | Inline | Dual-Fuel (Two or more separate fuel sources, separate combustion) | Natural Gas | ISO D-1 | Carburetor | Y | 3.1L | 35.9 | 2200 | 4-Stroke | Overhead | 1 | 1 | Yes | Heated | Yes | Water/Coolant mixture | Naturally Aspirated | Woodward | RARWBM0077455 | Stationary Part 1048 | 0.07 | g/kW-hr |  |  | 0.05 | g/kW-hr |  |  | 0.03 | g/kW-hr | 1.591 | Steady-State Multiplicative |  | 1 |  | 1 |  | 2.723 | 0.1 | [5 empty] | 0.1 | 4.4 |  |  | 2.7 | 738 | 1.23 |  | 2024-06-27 16:34 | 2024-06-28
Origin Engines | ORG | RORGB06.2EN1 | 2024 | Standard |  |  |  | Yes | Yes | Yes | KORGB06.2EN1 | Electronic Compensation | 8 | V | Dual-Fuel (Two or more separate fuel sources, separate combustion) | LPG/Propane | Alternate/Special Test Procedure | Carburetor | Y | 6.2L | 78 | 1800 | 4-Stroke | Overhead | 1 | 1 | Yes | Heated | Yes | Water/Coolant mixture | Naturally Aspirated | EControls | RORGBM0075153 | Part 90 Phase 1 | 30.4 | g/kW-hr | 1.63 | g/kW-hr |  |  |  |  | 6.68 | g/kW-hr | 1 | Steady-State Additive |  | 1 |  | 1 |  | 1 | 31.4 |  |  |  |  | 10.3 |  | 519 |  |  | 13.4 | 891 | 0.17 | 0.21 | 2023-12-24 11:15 | 2024-01-15
Don Hardy Race Cars, Inc. | DHR | CDHRB08.0STA | 2012 | Standard | 5000 Hours / 7 Years |  |  | Yes | Yes | Yes | ADHRB08.0STA | Electronic Compensation | 8 | V | Dual-Fuel (Two or more separate fuel sources, separate combustion) | Natural Gas | ISO D-1 | Carburetor | Y | 7.4L, 8L | 164 | 2800 | 4-Stroke | Overhead | 1 | 1 | Yes | Heated | Yes | Water/Coolant mixture | Naturally Aspirated | Electronic MicroSystems | CDHRBM0006849 | Stationary | 0.31 | g/kW-hr |  |  |  |  | 0 | g/kW-hr | 0.01 | g/kW-hr | 0.432 | Steady-State Additive |  |  |  |  | 0 | 0.08 | 0.7 |  |  | 0.0 | 0.1 |  |  | 2.7 | 0.9 | 1.3 | 2.7 |  |  |  | 2011-11-23 12:26 | 2012-01-01
Kubota Corporation | KBX | RKBXB01.5PFA | 2024 | Standard | 5000 Hours / 7 Years |  |  | No | No | Yes | FKBXB01.5PFA | Electronic Compensation | 4 | Inline | Dual-Fuel (Two or more separate fuel sources, separate combustion) | Natural Gas | ISO D-1 | Mixer | Y | 1.5L | 40.48 | 3607 | 4-Stroke | Overhead | 1 | 1 | Yes | Heated | Yes | Water/Coolant mixture | Naturally Aspirated | Kubota Corporation - Rinkai Plant | RKBXBM0076391 | Stationary Part 1048 | 0.71 | g/kW-hr |  |  | 0.01 | g/kW-hr |  |  | 0.01 | g/kW-hr | 2.837 | Steady-State Multiplicative |  | 1.17 |  | 1.17 |  | 2.092 | 2.0 | [5 empty] | 0.0 | 20.6 |  |  | 0.8 | 647 | 0.426 | 0 | 2024-04-12 00:48 | 2024-05-01
Power Solutions International, Inc. | PSI | DPSIB4.30GLP | 2013 | Standard | 5000 Hours / 7 Years |  |  | No | No | Yes | 9PSIB4.30GLP | Electronic Compensation | 6 | V | Dual-Fuel (Two or more separate fuel sources, separate combustion) | Natural Gas | ISO D-1 | Mixer | Y | 4.3L | 99.3 | 3200 | 4-Stroke | Overhead | 1 | 1 | Yes | Heated | Yes | Water/Coolant mixture | Naturally Aspirated | Intertek Carnot Emission Services | DPSIBM0013854 | Stationary | 0.55 | g/kW-hr |  |  | 0.13 | g/kW-hr |  |  | 0.01 | g/kW-hr | 1 | Steady-State Multiplicative |  | 4.719 |  | 4.719 |  | 1.933 | 0.6 | [5 empty] | 0.6 | 4.4 |  |  | 2.7 | 627.89 |  |  | 2013-03-05 10:13 | 2013-01-01
KEM Equipment, Inc. | KEM | NKEMB04.3ULE | 2022 | Standard | 5000 Hours / 7 Years |  |  | Yes | Yes | Yes | 9KEMB04.3ULE | Electronic Compensation | 6 | V | Dual-Fuel (Two or more separate fuel sources, separate combustion) | E10 (Gasoline (as defined in 1065.710) with 10% Ethanol) | C2 | Sequential Multiport Injection | Y | 4.3L | 83.1 | 3000 | 4-Stroke | Overhead | 1 | 1 | Yes | Heated | Yes | Water/Coolant mixture | Naturally Aspirated | KEM Emission Certificate Test Laboratory | NKEMBM0061680 | Mobile Part 1048 | 0.45 | g/kW-hr | 0.01 | g/kW-hr |  |  |  |  | 0.05 | g/kW-hr | 0.432 | Steady-State Additive |  | 0 |  |  |  | 0.08 | 0.9 |  |  |  |  | 0.1 |  | 20.6 |  |  | 0.8 | 1165 |  |  | 2021-11-23 09:59 | 2022-01-01
Generac Power Systems, Inc. | GNX | LGNXB01.62NL | 2020 | Standard |  |  |  | No | No | Yes | AGNXB01.62NL | No Compensation Required | 4 | Inline | Single Fuel | LPG/Propane | Alternate/Special Test Procedure | Mixer | N | 1.6L | 36 | 3600 | 4-Stroke | Overhead | 1 | 1 | No |  | No | Water/Coolant mixture | Naturally Aspirated | The Waukesha Facility (HQ) | LGNXBM0045850 | Part 90 Phase 1 | 68.2 | g/kW-hr | 1.61 | g/kW-hr |  |  |  |  | 6.56 | g/kW-hr | 1 | Steady-State Multiplicative |  | 1 |  |  |  | 1 | 68.2 |  |  |  |  | 8.2 |  | 519 |  |  | 13.4 |  |  |  | 2019-05-24 12:35 | 2019-12-15
Kubota Corporation | KBX | GKBXB02.5GFA | 2016 | Standard | 5000 Hours / 7 Years |  |  | No | No | Yes | DKBXB02.5GFA | Electronic Compensation | 4 | Inline | Dual-Fuel (Two or more separate fuel sources, separate combustion) | Natural Gas | C2 | Mixer | Y | 2.5L | 41 | 2724 | 4-Stroke | Overhead | 1 | 1 | Yes | Heated | Yes | Water/Coolant mixture | Naturally Aspirated | eControls | GKBXBM0027854 | Mobile Part 1048 | 0.35 | g/kW-hr |  |  | 0.06 | g/kW-hr |  |  | 0.01 | g/kW-hr | 1.74 | Steady-State Multiplicative |  | 1.617 |  | 1.617 |  | 4.337 | 0.6 | [5 empty] | 0.1 | 20.6 |  |  | 0.8 | 866 | 0.286 | 0.011 | 2015-12-08 04:27 | 2016-01-01
Kubota Corporation | KBX | KKBXB01.9GFA | 2019 | Standard | 5000 Hours / 7 Years |  |  | No | No | No |  | Electronic Compensation | 3 | Inline | Dual-Fuel (Two or more separate fuel sources, separate combustion) | LPG/Propane | 1048 D2 | Mixer | Y | 1.9L | 32.59 | 2717 | 4-Stroke | Overhead | 1 | 1 | Yes | Heated | Yes | Water/Coolant mixture | Naturally Aspirated | Kubota Japan | KKBXBM0039944 | Stationary Part 1048 | 0.43 | g/kW-hr | 0.04 | g/kW-hr |  |  |  |  | 0.06 | g/kW-hr | 3.935 | Steady-State Multiplicative |  | 2.397 |  | 2.397 |  | 1 | 1.7 |  |  |  |  | 0.2 |  | 20.6 |  |  | 0.8 | 802 | 0.011 | 0 | 2018-06-03 22:55 | 2018-08-01
Westport Power Inc. | WSP | FWSPB02.4LSI | 2015 | Standard | 5000 Hours / 7 Years |  |  | Yes | Yes | Yes | DWSPB02.4LSI | Electronic Compensation | 4 | Inline | Dual-Fuel (Two or more separate fuel sources, separate combustion) | Natural Gas | ISO D-1 | Sequential Multiport Injection | Y | 2.4L | 52.6 | 2800 | 4-Stroke | Overhead | 2 | 2 | Yes | Heated | Yes | Water/Coolant mixture | Naturally Aspirated | Electronic Micro Systems | FWSPBM0021724 | Stationary | 0.59 | g/kW-hr |  |  | 0.01 | g/kW-hr |  |  | 0.03 | g/kW-hr | 1.29 | Steady-State Multiplicative |  | 0 |  | 0 |  | 0.12 | 0.8 | [5 empty] | 0.2 | 20.6 |  |  | 0.8 | 601 | 0.37 |  | 2014-10-24 13:24 | 2015-01-01
Weichai America Corporation | WCA | MWCAB09.7GNA | 2021 | Standard | 5000 Hours / 7 Years |  |  | No | Yes | Yes | JWCAB09.7GNA | Electronic Compensation | 6 | Inline | Dual-Fuel (Two or more separate fuel sources, separate combustion) | Natural Gas | 1048 D2 | Mixer | Y | 9.7L | 138 | 2200 | 4-Stroke | Overhead | 2 | 2 | Yes | Heated | Yes | Water/Coolant mixture | Naturally Aspirated | Econtrols, Inc. | MWCABM0055248 | Mobile Part 1048 | 0.298 | g/kW-hr |  |  | 0.036 | g/kW-hr |  |  | 0.001 | g/kW-hr | 1.591 | Steady-State Multiplicative |  | 1 |  | 1 |  | 2.723 | 0.5 | [5 empty] | 0.0 | 20.6 |  |  | 0.8 | 814.126 | 0.421 | 0 | 2020-11-03 17:05 | 2021-01-01
Woodward, Inc. | WGC | MWGCB02.4HMC | 2021 | Standard | 5000 Hours / 7 Years |  |  | Yes | No | Yes | BWGCB02.4HMC | Electronic Compensation | 4 | Inline | Dual-Fuel (Two or more separate fuel sources, separate combustion) | Gasoline (as defined in 1065.710) | C2 | Sequential Multiport Injection | Y | 2.4L | 48.7 | 2600 | 4-Stroke | Overhead | 1 | 1 | Yes | Heated | Yes | Water/Coolant mixture | Naturally Aspirated | Electronic MicroSystems, LLC | MWGCBM0056045 | Mobile Part 1048 | 0.09 | g/kW-hr | 0.06 | g/kW-hr |  |  |  |  | 0 | g/kW-hr | 0 | Steady-State Additive |  | 0.03 |  |  |  | 0.02 | 0.1 |  |  |  |  | 0.1 |  | 20.6 |  |  | 0.8 | 1182 |  |  | 2020-12-11 14:07 | 2021-01-01
Engine Distributors, Inc. | EDI | REDIB02.5MSG | 2024 | Standard | 5000 Hours / 7 Years |  |  | Yes | No | Yes | CEDIB02.5MSG | Electronic Compensation | 4 | Inline | Dual-Fuel (Two or more separate fuel sources, separate combustion) | Natural Gas | ISO D-1 | Mixer | Y | 2.5L | 57.3 | 3200 | 4-Stroke | Overhead | 2 | 2 | Yes | Heated | Yes | Water/Coolant mixture | Naturally Aspirated | EControls, Inc | REDIBM0074587 | Stationary Part 1048 | 0.43 | g/kW-hr |  |  | 0.04 | g/kW-hr |  |  | 0.03 | g/kW-hr | 1.591 | Steady-State Multiplicative |  | 0 |  | 0 |  | 0.08 | 0.7 | [5 empty] | 0.2 | 20.6 |  |  | 0.8 | 623 | 0.28 |  | 2023-12-04 09:59 | 2024-01-01
KEM Equipment, Inc. | KEM | MKEMB03.0CS1 | 2021 | Standard | 5000 Hours / 7 Years |  |  | Yes | Yes | Yes | AKEMB03.0CN1 | Electronic Compensation | 4 | Inline | Dual-Fuel (Two or more separate fuel sources, separate combustion) | LPG/Propane | 1048 D2 | Mixer | Y | 3L | 61.3 | 2700 | 4-Stroke | Overhead | 1 | 1 | Yes | Heated | Yes | Water/Coolant mixture | Naturally Aspirated | KEM Emission Certificate Test Laboratory | MKEMBM0052292 | Stationary Part 1048 | 0.46 | g/kW-hr | 0.15 | g/kW-hr |  |  |  |  | 0.05 | g/kW-hr | 1.591 | Steady-State Multiplicative |  | 1 |  | 1 |  | 2.723 | 0.7 |  |  |  |  | 0.3 |  | 20.6 |  |  | 0.8 | 1024 |  |  | 2020-07-15 12:25 | 2021-12-01
Generac Power Systems, Inc. | GNX | NGNXB04.52N2 | 2022 | Standard | 5000 Hours / 7 Years |  |  | Yes | No | Yes | LGNXB04.52N2 | Electronic Compensation | 4 | Inline | Single Fuel | LPG/Propane | 1048 D2 | Mixer | Y | 4.4L | 53.7 | 1800 | 4-Stroke | Overhead | 1 | 1 | Yes | Heated | Yes | Water/Coolant mixture | Naturally Aspirated | The Waukesha Facility (HQ) | NGNXBM0064800 | Stationary Part 1048 | 0.176 | g/kW-hr | 0.031 | g/kW-hr |  |  |  |  | 0.235 | g/kW-hr | 1.591 | Steady-State Multiplicative |  | 1 |  |  |  | 2.723 | 0.3 |  |  |  |  | 0.7 |  | 4.4 |  |  | 2.7 | 757.96 | 0.016 | 0.065 | 2022-07-14 15:09 | 2022-07-14
Guascor Energy S.A.U. | GSR | JGSRB48.0480 | 2018 | Standard | Alternative Useful Life | 12000 | The Siemens SGE-SL engines when operated on Natural Gas at a maximum rated speed of 1800 RPM require major reconditioning or rebuilding at 12,000 hour intervals. As such, Siemens suggests that the EPA required minimum useful lifetime of 7 years and 5,000 hours should be increased to 7 years and 12,000 hours. Please see the attached maintenance schedule. | Yes | Yes | Yes | DGSRB48.0480 | Electronic Compensation | 16 | V | Single Fuel | Natural Gas | ISO D-1 | Carburetor | Y | 48L | 922 | 1800 | 4-Stroke | Overhead | 2 | 2 | No |  | No | Water/Coolant mixture | Turbocharged | GUASCOR I+D S.A. | JGSRBM0040420 | Part 60 Subpart JJJJ Table 1 | 0.99 | g/Hp-hr |  |  |  |  | 0.24 | g/Hp-hr | 0.92 | g/Hp-hr | 0.14 | Steady-State Additive |  |  |  |  | 0.04 | 0 | 1.1 |  |  | 0.3 | 0.9 |  |  | 2 | 0.7 | 1 |  | 459 |  |  | 2018-07-02 10:49 | 2018-07-03
Don Hardy Race Cars, Inc. | DHR | MDHRB08.0STA | 2021 | Standard | 5000 Hours / 7 Years |  |  | Yes | Yes | Yes | ADHRB08.0STA | Electronic Compensation | 8 | V | Dual-Fuel (Two or more separate fuel sources, separate combustion) | Natural Gas | ISO D-1 | Carburetor | Y | 7.4L, 8L | 164 | 2800 | 4-Stroke | Overhead | 1 | 1 | Yes | Heated | Yes | Water/Coolant mixture | Naturally Aspirated | Electronic MicroSystems | MDHRBM0055850 | Part 60 Subpart JJJJ Table 1 | 0.13 | g/Hp-hr |  |  |  |  | 0 | g/Hp-hr | 0.01 | g/Hp-hr | 0.432 | Steady-State Additive |  |  |  |  | 0 | 0.08 | 0.6 |  |  | 0.0 | 0.1 |  |  | 2 | 0.7 | 1 |  | 467 | 0.04 |  | 2020-12-05 16:30 | 2021-01-01
Power Solutions International, Inc. | PSI | JPSIB5.70NGP | 2018 | Standard | 5000 Hours / 7 Years |  |  | No | Yes | Yes | APSIB5.70NGP | Electronic Compensation | 8 | V | Dual-Fuel (Two or more separate fuel sources, separate combustion) | Natural Gas | ISO D-1 | Mixer | Y | 5.7L | 118.7 | 3000 | 4-Stroke | Overhead | 1 | 1 | Yes | Heated | Yes | Water/Coolant mixture | Naturally Aspirated | Intertek Carnot Emission Services | JPSIBM0034535 | Part 60 Subpart JJJJ Table 1 | 0.213 | g/Hp-hr |  |  |  |  | 0.014 | g/Hp-hr | 0.001 | g/Hp-hr | 1 | Steady-State Multiplicative |  |  |  |  | 4.719 | 1.933 | 0.2 |  |  | 0.1 | 0.0 |  |  | 2 | 0.7 | 1 |  | 508.6 | 0.264 |  | 2017-05-25 13:06 | 2018-01-01
Rolls-Royce Solutions America Inc | MDD | MMDDB06.8GBW | 2021 | Standard | 5000 Hours / 7 Years |  |  | Yes | Yes | Yes | FMDDB06.8GBW | Electronic Compensation | 10 | V | Dual-Fuel (Two or more separate fuel sources, separate combustion) | LPG/Propane | 1048 D2 | Mixer | Y | 6.8L | 132 | 1800 | 4-Stroke | Overhead | 1 | 1 | Yes | Heated | Yes | Water/Coolant mixture | Turbocharged | Roush Industries - TEST LAB | MMDDBM0054946 | Stationary Part 1048 | 0.08 | g/kW-hr | 0.05 | g/kW-hr |  |  |  |  | 0.04 | g/kW-hr | 1.591 | Steady-State Multiplicative |  | 1 |  |  |  | 2.723 | 0.1 |  |  |  |  | 0.2 |  | 4.4 |  |  | 2.7 | 726.39 |  |  | 2020-10-27 13:13 | 2021-01-01
Westport Power Inc. | WSP | GWSPB02.4LSI | 2016 | Standard | 5000 Hours / 7 Years |  |  | Yes | Yes | Yes | DWSPB02.4LSI | Electronic Compensation | 4 | Inline | Dual-Fuel (Two or more separate fuel sources, separate combustion) | Natural Gas | Part 1048 Transient | Sequential Multiport Injection | Y | 2.4L | 52.6 | 2800 | 4-Stroke | Overhead | 2 | 2 | Yes | Heated | Yes | Water/Coolant mixture | Naturally Aspirated | Electronic Micro Systems | GWSPBM0025668 | Mobile Part 1048 | 0.35 | g/kW-hr |  |  | 0 | g/kW-hr |  |  | 0.07 | g/kW-hr | 1.91 | Transient Multiplicative |  | 0.12 |  | 0.12 |  | 0 | 0.7 | [5 empty] | 0.2 | 20.6 |  |  | 0.8 | 780 | 0.13 |  | 2015-08-27 19:55 | 2016-01-01
Toyota Material Handling, Inc. | TIE | GTIEB02.204Y | 2016 | Standard | 5000 Hours / 7 Years |  |  | No | No | Yes | 7TIEB02.204Y | Electronic Compensation | 4 | Inline | Dual-Fuel (Two or more separate fuel sources, separate combustion) | Natural Gas | C2 | Throttle Body Injection | Y | 2.2L | 37 | 2570 | 4-Stroke | Overhead | 2 | 2 | Yes | Heated | Yes | Water/Coolant mixture | Naturally Aspirated | TICO | GTIEBM0029874 | Mobile Part 1048 | 3.14 | g/kW-hr |  |  | 0 | g/kW-hr |  |  | 0.02 | g/kW-hr | 1.21 | Steady-State Multiplicative |  | 1.11 |  | 1.11 |  | 1.9 | 3.8 | [5 empty] | 0.0 | 20.6 |  |  | 0.8 | 787 | 0.364 | 0 | 2016-07-28 13:32 | 2016-07-28
Power Solutions International, Inc. | PSI | JPSIB11.1NGP | 2018 | Standard | 5000 Hours / 7 Years |  |  | No | Yes | Yes | 9PWRB11.1NGP | Electronic Compensation | 6 | Inline | Dual-Fuel (Two or more separate fuel sources, separate combustion) | Natural Gas | 1048 D2 | Mixer | Y | 11.1L | 225 | 2000 | 4-Stroke | Overhead | 1 | 1 | Yes | Heated | Yes | Water/Coolant mixture | Turbocharged | Intertek Carnot Emission Services | JPSIBM0034591 | Mobile Part 1048 | 1.27 | g/kW-hr |  |  | 0.04 | g/kW-hr |  |  | 0.01 | g/kW-hr | 1.01 | Steady-State Multiplicative |  | 2.798 |  | 2.798 |  | 2.465 | 1.3 | [5 empty] | 0.1 | 4.4 |  |  | 2.7 | 611.83 | 2.86 |  | 2017-05-25 15:07 | 2018-01-01
KEM Equipment, Inc. | KEM | MKEMB08.0WHG | 2021 | Standard | 5000 Hours / 7 Years |  |  | Yes | Yes | Yes | FKEMB08.0WHG | Electronic Compensation | 8 | V | Dual-Fuel (Two or more separate fuel sources, separate combustion) | LPG/Propane | 1048 D2 | Mixer | Y | 8L | 125.3 | 2200 | 4-Stroke | Overhead | 1 | 1 | Yes | Heated | Yes | Water/Coolant mixture | Naturally Aspirated | KEM Emission Certificate Test Laboratory | MKEMBM0052386 | Stationary Part 1048 | 1.68 | g/kW-hr | 0.12 | g/kW-hr |  |  |  |  | 0.1 | g/kW-hr | 1.591 | Steady-State Multiplicative |  | 1 |  | 1 |  | 2.723 | 2.7 |  |  |  |  | 0.4 |  | 20.6 |  |  | 0.8 | 788 |  |  | 2020-07-16 14:19 | 2021-01-01
Engine Distributors, Inc. | EDI | JEDIB06.8WSG | 2018 | Standard | 5000 Hours / 7 Years |  |  | Yes | Yes | Yes | AEDIB06.8WSG | Electronic Compensation | 10 | V | Dual-Fuel (Two or more separate fuel sources, separate combustion) | Gasoline (as defined in 1065.710) | 1048 D2 | Sequential Multiport Injection | Y | 6.8L | 147 | 3200 | 4-Stroke | Overhead | 1 | 1 | Yes | Heated | Yes | Water/Coolant mixture | Naturally Aspirated | Electronic Microsystems Llc | JEDIBM0035532 | Mobile Part 1048 | 0.79 | g/kW-hr | 0.01 | g/kW-hr |  |  |  |  | 0.01 | g/kW-hr | 1.591 | Steady-State Multiplicative |  | 0 |  | 0 |  | 0.08 | 1.3 |  |  |  |  | 0.1 |  | 20.6 |  |  | 0.8 | 1103 |  |  | 2017-07-25 18:44 | 2018-01-01
Cummins Inc. | CEX | HCEXB19.0ENA | 2017 | Standard | 5000 Hours / 7 Years |  |  | No | Yes | Yes | CCEXB19.0ENA | Electronic Compensation | 6 | Inline | Single Fuel | Natural Gas | ISO D-1 | Carburetor | Y | 19L | 395 | 1800 | 4-Stroke | Overhead | 2 | 2 | Yes | Heated | Yes | Water/Coolant mixture | Turbocharged | CIC Emissions Lab | HCEXBM0032706 | Part 60 Subpart JJJJ Table 1 | 1.26 | g/Hp-hr |  |  |  |  | 0.36 | g/Hp-hr | 1.33 | g/Hp-hr | 0.14 | Steady-State Additive |  |  |  |  | 0.04 | 0 | 1.4 |  |  | 0.4 | 1.3 |  |  | 4 | 1 | 2 |  | 446 | 2.759 |  | 2016-12-08 09:58 | 2016-12-09
Power Solutions International, Inc. | PSI | LPSIB52.3NGP | 2020 | Standard | Alternative Useful Life | 8760 | Alternative useful life is equivalent to the basic mechanical engine warranty in hours. | No | Yes | No |  | Electronic Compensation | 16 | V | Dual-Fuel (Two or more separate fuel sources, separate combustion) | Natural Gas | ISO D-1 | Mixer | Y | 52.3L | 1436 | 1800 | 4-Stroke | Overhead | 2 | 2 | Yes | Heated | Yes | Water/Coolant mixture | Turbocharged | Excel Engineering | LPSIBM0054294 | Part 60 Subpart JJJJ Table 1 | 0.148 | g/Hp-hr |  |  |  |  | 0.023 | g/Hp-hr | 0.023 | g/Hp-hr | 0.108 | Steady-State Additive |  |  |  |  | 0.018 | 0.229 | 0.3 |  |  | 0.0 | 0.3 |  |  | 2 | 0.7 | 1 |  | 452 | 0.617 | 0.001 | 2020-10-01 14:59 | 2020-01-01
Engine Distributors, Inc. | EDI | PEDIB02.5MSG | 2023 | Standard | 5000 Hours / 7 Years |  |  | Yes | No | Yes | CEDIB02.5MSG | Electronic Compensation | 4 | Inline | Dual-Fuel (Two or more separate fuel sources, separate combustion) | Natural Gas | 1048 D2 | Mixer | Y | 2.5L | 57.3 | 3200 | 4-Stroke | Overhead | 2 | 2 | Yes | Heated | Yes | Water/Coolant mixture | Naturally Aspirated | EControls, Inc | PEDIBM0066899 | Mobile Part 1048 | 0.2 | g/kW-hr |  |  | 0.02 | g/kW-hr |  |  | 0.01 | g/kW-hr | 1.591 | Steady-State Multiplicative |  | 0 |  | 0 |  | 0.08 | 0.3 | [5 empty] | 0.1 | 20.6 |  |  | 0.8 | 706 | 0.13 |  | 2022-09-30 12:48 | 2023-01-01
Wisconsin Engines, LLC. | WML | FWMLB02.7TM2 | 2015 | Standard | 5000 Hours / 7 Years |  |  | Yes | Yes | Yes | CWMLB02.7TM2 | Electronic Compensation | 4 | Inline | Single Fuel | Natural Gas | 1048 High Load Cycle | Mixer | Y | 2.7L | 42.5 | 2400 | 4-Stroke | Overhead | 1 | 1 | Yes | Heated | Yes | Water/Coolant mixture | Naturally Aspirated | Company Headquarters | FWMLBM0021562 | Stationary | 0.402 | g/kW-hr | 0.127 | g/kW-hr | 0.018 | g/kW-hr |  |  | 0 | g/kW-hr | 1.591 | Steady-State Multiplicative |  | 1 |  | 1 |  | 2.723 | 0.6 |  |  |  |  | 0.1 | 0.0 | 4.4 |  |  | 2.7 | 627.385 | 0.109 |  | 2014-10-15 09:00 | 2015-01-01
Power Solutions International, Inc. | PSI | NPSIB21.9NGP | 2022 | Standard | Alternative Useful Life | 8760 | Alternative useful life is equivalent to the basic mechanical engine warranty in hours. | No | Yes | Yes | BPWRB21.9NGP | Electronic Compensation | 12 | V | Dual-Fuel (Two or more separate fuel sources, separate combustion) | Natural Gas | 1048 D2 | Mixer | Y | 21.9L | 515 | 1800 | 4-Stroke | Overhead | 1 | 1 | Yes | Heated | Yes | Water/Coolant mixture | Turbocharged | Electronic Microsystems | NPSIBM0057871 | Mobile Part 1048 | 0.153 | g/kW-hr |  |  | 0.003 | g/kW-hr |  |  | 0.174 | g/kW-hr | 0.145 | Steady-State Additive |  | 0.025 |  | 0.025 |  | 0.307 | 0.3 | [5 empty] | 0.5 | 4.4 |  |  | 2.7 | 646.5 | 0.428 |  | 2021-06-02 15:22 | 2022-01-03
Power Solutions International, Inc. | PSI | PPSIB8.80NGP | 2023 | Standard | Alternative Useful Life | 8760 | Alternative useful life is equivalent to the basic mechanical engine warranty in hours. | No | Yes | Yes | DPSIB8.80NGP | Electronic Compensation | 8 | V | Dual-Fuel (Two or more separate fuel sources, separate combustion) | Natural Gas | ISO D-1 | Mixer | Y | 8.8L | 183 | 3000 | 4-Stroke | Overhead | 1 | 1 | Yes | Heated | Yes | Water/Coolant mixture | Naturally Aspirated | Electronic Microsystems | PPSIBM0063536 | Part 60 Subpart JJJJ Table 1 | 0.543 | g/Hp-hr |  |  |  |  | 0 | g/Hp-hr | 0.001 | g/Hp-hr | 1 | Steady-State Multiplicative |  |  |  |  | 1.914 | 2.929 | 0.5 |  |  | 0.0 | 0.0 |  |  | 2 | 0.7 | 1 |  | 480.7 | 0.079 |  | 2022-04-16 13:09 | 2023-01-01
Weichai America Corporation | WCA | FWCAB09.7ABB | 2015 | Standard | 5000 Hours / 7 Years |  |  | No | Yes | No |  | No Compensation Required | 6 | Inline | Single Fuel | Natural Gas | ISO D-1 | Mixer | Y | 9.7L | 175 | 1800 | 4-Stroke | Overhead | 1 | 1 | Yes | Heated | Yes | Water/Coolant mixture | Turbocharged | Test Lab | FWCABM0024853 | Part 60 Subpart JJJJ Table 1 | 1.69 | g/Hp-hr |  |  |  |  | 0.275 | g/Hp-hr | 0.55 | g/Hp-hr | 0.14 | Steady-State Additive |  |  |  |  | 0.04 | 0 | 1.8 |  |  | 0.3 | 0.6 |  |  | 2 | 0.7 | 1 |  |  |  |  | 2015-07-27 16:17 | 2015-09-01
KEM Equipment, Inc. | KEM | HKEMB10.3WHG | 2017 | Standard | 5000 Hours / 7 Years |  |  | Yes | Yes | Yes | GKEMB10.3WHG | Electronic Compensation | 8 | V | Dual-Fuel (Two or more separate fuel sources, separate combustion) | LPG/Propane | 1048 D2 | Mixer | Y | 10.3L | 163.2 | 2200 | 4-Stroke | Overhead | 1 | 1 | Yes | Heated | Yes | Water/Coolant mixture | Naturally Aspirated | KEM Emission Certificate Test Laboratory | HKEMBM0030950 | Mobile Part 1048 | 2.33 | g/kW-hr | 0.02 | g/kW-hr |  |  |  |  | 0.15 | g/kW-hr | 1.591 | Steady-State Multiplicative |  | 1 |  | 1 |  | 2.723 | 3.7 |  |  |  |  | 0.4 |  | 20.6 |  |  | 0.8 | 827 |  |  | 2016-09-16 15:12 | 2017-01-01
Kubota Corporation | KBX | PKBXB02.5HFA | 2023 | Standard | 5000 Hours / 7 Years |  |  | No | No | Yes | EKBXB02.5HFA | Electronic Compensation | 4 | Inline | Dual-Fuel (Two or more separate fuel sources, separate combustion) | Gasoline (as defined in 1065.710) | 1048 D2 | Multiport Injection | Y | 2.5L | 43.8 | 2753 | 4-Stroke | Overhead | 1 | 1 | Yes | Heated | Yes | Water/Coolant mixture | Naturally Aspirated | Kubota Corporation - Rinkai Plant | PKBXBM0070772 | Stationary Part 1048 | 1.21 | g/kW-hr | 0.03 | g/kW-hr |  |  |  |  | 0.04 | g/kW-hr | 2.837 | Steady-State Multiplicative |  | 1.17 |  | 1.17 |  | 2.092 | 3.4 |  |  |  |  | 0.1 |  | 20.6 |  |  | 0.8 | 959 | 0.016 | 0 | 2023-06-26 21:35 | 2023-07-03
Bucks Engines | BKS | EBKSB05.7WHG | 2014 | Standard | 5000 Hours / 7 Years |  |  | Yes | Yes | Yes | CBKSB05.7WHG | Electronic Compensation | 8 | V | Dual-Fuel (Two or more separate fuel sources, separate combustion) | Natural Gas | ISO D-1 | Mixer | Y | 5.7L | 105.7 | 3000 | 4-Stroke | Overhead | 1 | 1 | Yes | Heated | Yes | Water/Coolant mixture | Naturally Aspirated | Electronic Microsystems | EBKSBM0019299 | Stationary | 0.35 | g/kW-hr |  |  |  |  | 0.01 | g/kW-hr | 0.13 | g/kW-hr | 1.591 | Steady-State Multiplicative |  |  |  |  | 0 | 0.08 | 0.6 |  |  | 0.0 | 0.2 |  |  | 2.7 | 0.9 | 1.3 |  | 742 |  |  | 2014-05-28 18:42 | 2014-07-01
Cummins Inc. | CEX | FCEXB14.0AAA | 2015 | Standard | 5000 Hours / 7 Years |  |  | No | Yes | Yes | DCEXB14.0AAA | Electronic Compensation | 6 | Inline | Dual-Fuel (Two or more separate fuel sources, separate combustion) | LPG/Propane | 1048 D2 | Carburetor | Y | 14L | 191 | 1800 | 4-Stroke | Overhead | 2 | 2 | Yes | Heated | Yes | Water/Coolant mixture | Turbocharged | FEV | FCEXBM0024661 | Mobile Part 1048 | 0.88 | g/kW-hr | 0.12 | g/kW-hr |  |  |  |  | 0.01 | g/kW-hr | 2.666 | Steady-State Multiplicative |  | 4.245 |  | 4.245 |  | 1 | 2.3 |  |  |  |  | 0.5 |  | 4.4 |  |  | 2.7 | 929 | 0.058 | 0.015 | 2015-07-09 12:37 | 2015-01-01
Origin Engines | ORG | PORGB06.2EN1 | 2023 | Standard |  |  |  | Yes | Yes | Yes | KORGB06.2EN1 | Electronic Compensation | 8 | V | Dual-Fuel (Two or more separate fuel sources, separate combustion) | Natural Gas | G2 | Carburetor | Y | 6.2L | 78 | 1800 | 4-Stroke | Overhead | 1 | 1 | Yes | Heated | Yes | Water/Coolant mixture | Naturally Aspirated | EControls | PORGBM0068586 | Part 90 Phase 1 | 18.3 | g/kW-hr |  |  | 0.36 | g/kW-hr |  |  | 6.67 | g/kW-hr | 1 | Steady-State Additive |  | 1 |  | 1 |  | 1 | 19.3 | [5 empty] | 9.0 | 519 |  |  | 13.4 | 791 | 1.96 | 0.08 | 2022-12-23 16:58 | 2023-01-01
Zenith Power Products | ZPP | BZPPB04.4P44 | 2011 | Standard | 5000 Hours / 7 Years |  |  | Yes | Yes | Yes | 8ZPPB04.4P44 | Electronic Compensation | 6 | Inline | Dual-Fuel (Two or more separate fuel sources, separate combustion) | LPG/Propane | Part 1048 Transient | Carburetor | Y | 4.4L | 100 | 3000 | 4-Stroke | Overhead | 1 | 1 | Yes | Heated | Yes | Water/Coolant mixture | Naturally Aspirated | Electronic MicroSystems, LLC | BZPPBM0001843 | Mobile | 0.29 | g/kW-hr | 0.03 | g/kW-hr |  |  |  |  | 0.09 | g/kW-hr | 2.201 | Transient Multiplicative |  | 1 |  |  |  | 1.994 | 0.6 |  |  |  |  | 0.2 |  | 4.4 |  |  | 2.7 |  |  |  | 2010-12-09 11:19 | 2011-01-01
Power Solutions International, Inc. | PSI | FPSIB8.10NGP | 2015 | Standard | 5000 Hours / 7 Years |  |  | Yes | No | Yes | BPWRB8.10NGP | Electronic Compensation | 6 | Inline | Dual-Fuel (Two or more separate fuel sources, separate combustion) | Natural Gas | ISO D-1 | Mixer | Y | 8.1L | 122.3 | 2000 | 4-Stroke | Overhead | 1 | 1 | Yes | Heated | Yes | Water/Coolant mixture | Naturally Aspirated | Intertek Carnot Emission Services | FPSIBM0020842 | Stationary | 0.12 | g/Hp-hr |  |  |  |  | 0.07 | g/Hp-hr | 0.04 | g/Hp-hr | 1.591 | Steady-State Multiplicative |  |  |  |  | 1 | 2.723 | 0.2 |  |  | 0.1 | 0.1 |  |  | 2 | 0.7 | 1 |  |  |  |  | 2014-09-08 11:15 | 2015-01-01
KEM Equipment, Inc. | KEM | DKEMB05.7CS1 | 2013 | Standard | 5000 Hours / 7 Years |  |  | Yes | Yes | Yes | BKEMB05.7SNL | Electronic Compensation | 8 | V | Dual-Fuel (Two or more separate fuel sources, separate combustion) | Natural Gas | 1048 D2 | Mixer | Y | 5.7L | 98.6 | 2650 | 4-Stroke | Overhead | 1 | 1 | Yes | Heated | Yes | Water/Coolant mixture | Naturally Aspirated | KEM Emission Certificate Test Laboratory | DKEMBM0017268 | Mobile | 0.37 | g/kW-hr |  |  | 0.12 | g/kW-hr |  |  | 0.03 | g/kW-hr | 1.591 | Steady-State Multiplicative |  | 1 |  | 1 |  | 2.723 | 0.6 | [5 empty] | 0.2 | 20.6 |  |  | 0.8 | 772 |  |  | 2013-10-29 15:30 | 2013-10-30
Power Solutions International, Inc. | PSI | PPSIB11.1NGP | 2023 | Standard | Alternative Useful Life | 8760 | Alternative useful life is equivalent to the basic mechanical engine warranty in hours. | No | Yes | Yes | DPWRB11.1NGP | Electronic Compensation | 6 | Inline | Dual-Fuel (Two or more separate fuel sources, separate combustion) | Natural Gas | 1048 D2 | Mixer | Y | 11.1L | 225 | 2000 | 4-Stroke | Overhead | 1 | 1 | Yes | Heated | Yes | Water/Coolant mixture | Turbocharged | Intertek Carnot Emission Services | PPSIBM0072748 | Mobile Part 1048 | 1.269 | g/kW-hr |  |  | 0.039 | g/kW-hr |  |  | 0.008 | g/kW-hr | 0.145 | Steady-State Additive |  | 0.025 |  | 0.025 |  | 0.307 | 1.4 | [5 empty] | 0.4 | 4.4 |  |  | 2.7 | 611.83 | 2.857 |  | 2023-09-21 01:19 | 2023-10-05
Industrial-Irrigation Services, Inc. | INR | LINRB06.2CSE | 2020 | Standard | 5000 Hours / 7 Years |  |  | Yes | Yes | Yes | KINRB06.2CSE | Electronic Compensation | 8 | V | Dual-Fuel (Two or more separate fuel sources, separate combustion) | Natural Gas | ISO D-1 | Carburetor | Y | 5.7L, 6.2L | 151 | 3000 | 4-Stroke | Overhead | 1 | 1 | Yes | Heated | Yes | Water/Coolant mixture | Naturally Aspirated | Woodward Engine Lab | LINRBM0050148 | Part 60 Subpart JJJJ Table 1 | 0.14 | g/Hp-hr |  |  |  |  | 0 | g/Hp-hr | 0 | g/Hp-hr | 1.591 | Steady-State Multiplicative |  |  |  |  | 1 | 2.723 | 0.2 |  |  | 0.0 | 0.0 |  |  | 2 | 0.7 | 1 |  | 562 | 0.16 |  | 2020-01-03 18:16 | 2020-01-15
Weichai America Corporation | WCA | NWCAB12.5GTA | 2022 | Standard | 5000 Hours / 7 Years |  |  | No | Yes | Yes | JWCAB12.5GTA | Electronic Compensation | 6 | Inline | Dual-Fuel (Two or more separate fuel sources, separate combustion) | Natural Gas | ISO D-1 | Mixer | Y | 12.5L | 350 | 2200 | 4-Stroke | Overhead | 2 | 2 | Yes | Heated | Yes | Water/Coolant mixture | Turbocharged | Excel Engineering | NWCABM0061477 | Part 60 Subpart JJJJ Table 1 | 0.68 | g/Hp-hr |  |  |  |  | 0 | g/Hp-hr | 0.237 | g/Hp-hr | 1.591 | Steady-State Multiplicative |  | 1 |  | 1 | 1 | 2.723 | 1.1 |  |  | 0.0 | 0.6 |  |  | 2 | 0.7 | 1 |  | 465 | 0.068 | 0.004 | 2021-11-18 18:15 | 2022-01-01
KEM Equipment, Inc. | KEM | GKEMB10.3WHG | 2016 | Standard | 5000 Hours / 7 Years |  |  | Yes | Yes | No |  | Electronic Compensation | 8 | V | Dual-Fuel (Two or more separate fuel sources, separate combustion) | Natural Gas | 1048 D2 | Mixer | Y | 10.3L | 163.2 | 2200 | 4-Stroke | Overhead | 1 | 1 | Yes | Heated | Yes | Water/Coolant mixture | Naturally Aspirated | KEM Emission Certificate Test Laboratory | GKEMBM0024411 | Mobile Part 1048 | 0.79 | g/kW-hr |  |  | 0.13 | g/kW-hr |  |  | 0.05 | g/kW-hr | 1.591 | Steady-State Multiplicative |  | 1 |  | 1 |  | 2.723 | 1.3 | [5 empty] | 0.3 | 20.6 |  |  | 0.8 | 650 | 0.05 |  | 2015-06-23 16:24 | 2015-06-25
KEM Equipment, Inc. | KEM | NKEMB03.0CS1 | 2022 | Standard | 5000 Hours / 7 Years |  |  | Yes | Yes | Yes | AKEMB03.0CN1 | Electronic Compensation | 4 | Inline | Dual-Fuel (Two or more separate fuel sources, separate combustion) | Natural Gas | 1048 D2 | Mixer | Y | 3L | 61.3 | 2700 | 4-Stroke | Overhead | 1 | 1 | Yes | Heated | Yes | Water/Coolant mixture | Naturally Aspirated | KEM Emission Certificate Test Laboratory | NKEMBM0061701 | Mobile Part 1048 | 0.32 | g/kW-hr |  |  | 0.11 | g/kW-hr |  |  | 0.01 | g/kW-hr | 1.591 | Steady-State Multiplicative |  | 1 |  | 1 |  | 2.723 | 0.5 | [5 empty] | 0.1 | 20.6 |  |  | 0.8 | 656 |  |  | 2021-11-23 13:28 | 2022-01-01
Generac Power Systems, Inc. | GNX | PGNXB04.52N4 | 2023 | Standard | 5000 Hours / 7 Years |  |  | Yes | No | Yes | LGNXB04.52N4 | Electronic Compensation | 4 | Inline | Single Fuel | LPG/Propane | 1048 D2 | Mixer | Y | 4.4L | 98.5 | 1800 | 4-Stroke | Overhead | 1 | 1 | Yes | Heated | Yes | Water/Coolant mixture | Turbocharged | The Waukesha Facility (HQ) | PGNXBM0070049 | Stationary Part 1048 | 0.278 | g/kW-hr | 0.0378 | g/kW-hr |  |  |  |  | 0.174 | g/kW-hr | 1.591 | Steady-State Multiplicative |  | 1 |  |  |  | 2.723 | 0.4 |  |  |  |  | 0.5 |  | 4.4 |  |  | 2.7 | 663.3 | 0.019 | 0.062 | 2023-04-27 19:34 | 2022-08-01
Engine Distributors, Inc. | EDI | LEDIB06.2EM0 | 2020 | Standard |  |  |  | Yes | Yes | No |  | Electronic Compensation | 8 | V | Dual-Fuel (Two or more separate fuel sources, separate combustion) | Natural Gas | G2 | Mixer | Y | 6.2L | 94.9 | 3600 | 4-Stroke | Overhead | 1 | 1 | Yes | Heated | Yes | Water/Coolant mixture | Naturally Aspirated | EControls, Inc | LEDIBM0049886 | Part 90 Phase 1 | 19.51 | g/kW-hr |  |  | 0.19 | g/kW-hr |  |  | 6.17 | g/kW-hr | 0.14 | Steady-State Additive |  | 0.04 |  | 0.04 |  | 0 | 19.6 | [5 empty] | 6.4 | 519 |  |  | 13.4 | 897 |  |  | 2019-12-16 17:15 | 2020-01-01
Weichai America Corporation | WCA | LWCAB06.7EN6 | 2020 | Standard |  |  |  | No | Yes | Yes | HWCAB06.7EN6 | Electronic Compensation | 6 | Inline | Single Fuel | Natural Gas | G2 | Mixer | Y | 6.7L | 82.9 | 1800 | 4-Stroke | Overhead | 1 | 1 | Yes | Heated | Yes | Water/Coolant mixture | Naturally Aspirated | Econtrols, Inc. | LWCABM0048202 | Part 90 Phase 1 | 64.27 | g/kW-hr |  |  | 0.36 | g/kW-hr |  |  | 8.09 | g/kW-hr | 0 | Steady-State Additive |  |  |  | 0 |  | 0 | 64.3 | [5 empty] | 8.4 | 519 |  |  | 13.4 | 718 | 1.93 | 0.22 | 2019-09-26 16:51 | 2020-01-01
Weichai America Corporation | WCA | LWCAB04.5WHG | 2020 | Standard | 5000 Hours / 7 Years |  |  | No | Yes | Yes | KWCAB04.5WHG | Electronic Compensation | 4 | Inline | Dual-Fuel (Two or more separate fuel sources, separate combustion) | LPG/Propane | 1048 D2 | Mixer | Y | 4.5L | 57.9 | 2200 | 4-Stroke | Overhead | 1 | 1 | Yes | Heated | Yes | Water/Coolant mixture | Naturally Aspirated | Excel Engineering | LWCABM0050515 | Stationary Part 1048 | 1.13 | g/kW-hr | 0.03 | g/kW-hr |  |  |  |  | 0.01 | g/kW-hr | 1.591 | Steady-State Multiplicative |  | 1 |  | 1 |  | 2.723 | 1.8 |  |  |  |  | 0.1 |  | 20.6 |  |  | 0.8 | 844 | 0.03 | 0 | 2020-01-30 15:54 | 2020-02-15
Global Component Technologies Corporation | NFX | NNFXB02.548D | 2022 | Standard | 5000 Hours / 7 Years |  |  | No | No | Yes | BNFXB02.548D | Electronic Compensation | 4 | Inline | Dual-Fuel (Two or more separate fuel sources, separate combustion) | LPG/Propane | Part 1048 Transient | Throttle Body Injection | Y | 2.5L | 46.8 | 2800 | 4-Stroke | Overhead | 2 | 2 | Yes | Heated | Yes | Water/Coolant mixture | Naturally Aspirated | Nissan Kohki Co., Ltd. (QA NRLSI Test Lab) | NNFXBM0059995 | Mobile Part 1048 | 1.5 | g/kW-hr | 0.02 | g/kW-hr |  |  |  |  | 0.26 | g/kW-hr | 2.777 | Transient Multiplicative |  | 1.268 |  |  |  | 1.289 | 4.2 |  |  |  |  | 0.4 |  | 20.6 |  |  | 0.8 |  |  |  | 2021-09-15 04:24 | 2022-01-01
KEM Equipment, Inc. | KEM | MKEMB05.7ULE | 2021 | Standard | 5000 Hours / 7 Years |  |  | Yes | Yes | Yes | AKEMB05.7ULE | Electronic Compensation | 8 | V | Dual-Fuel (Two or more separate fuel sources, separate combustion) | LPG/Propane | 1048 D2 | Sequential Multiport Injection | Y | 5.7L | 98.2 | 2650 | 4-Stroke | Overhead | 1 | 1 | Yes | Heated | Yes | Water/Coolant mixture | Naturally Aspirated | KEM Emission Certificate Test Laboratory | MKEMBM0052357 | Mobile Part 1048 | 0.94 | g/kW-hr | 0.13 | g/kW-hr |  |  |  |  | 0.04 | g/kW-hr | 1.591 | Steady-State Multiplicative |  | 1 |  | 1 |  | 2.723 | 1.5 |  |  |  |  | 0.2 |  | 20.6 |  |  | 0.8 | 915 |  |  | 2020-07-16 13:10 | 2021-01-01
Weichai America Corporation | WCA | PWCAB12.5GTA | 2023 | Standard | 5000 Hours / 7 Years |  |  | No | Yes | Yes | JWCAB12.5GTA | Electronic Compensation | 6 | Inline | Dual-Fuel (Two or more separate fuel sources, separate combustion) | Natural Gas | ISO D-1 | Mixer | Y | 12.5L | 350 | 2200 | 4-Stroke | Overhead | 2 | 2 | Yes | Heated | Yes | Water/Coolant mixture | Turbocharged | Excel Engineering | PWCABM0067943 | Part 60 Subpart JJJJ Table 1 | 0.174 | g/Hp-hr |  |  |  |  | 0 | g/Hp-hr | 0.048 | g/Hp-hr | 1.591 | Steady-State Multiplicative |  | 1 |  | 1 | 1 | 2.723 | 0.3 |  |  | 0.0 | 0.1 |  |  | 2 | 0.7 | 1 |  | 416 | 0.041 | 0.001 | 2022-11-18 17:28 | 2023-01-01
Westport Power Inc. | WSP | GWSPB02.4NCF | 2016 | Standard | 5000 Hours / 7 Years |  |  | No | Yes | No |  | Electronic Compensation | 4 | Inline | Dual-Fuel (Two or more separate fuel sources, separate combustion) | Natural Gas | 1048 D2 | Sequential Multiport Injection | Y | 2.4L | 51.7 | 2800 | 4-Stroke | Overhead | 2 | 2 | Yes | Heated | Yes | Water/Coolant mixture | Naturally Aspirated | Electronic Micro Systems | GWSPBM0027880 | Mobile Part 1048 | 0.21 | g/kW-hr |  |  | 0.01 | g/kW-hr |  |  | 0 | g/kW-hr | 1.29 | Steady-State Multiplicative |  | 0 |  | 0 |  | 0.12 | 0.3 | [5 empty] | 0.1 | 20.6 |  |  | 0.8 | 663 | 0.39 |  | 2015-12-08 17:54 | 2016-02-01
KEM Equipment, Inc. | KEM | JKEMB05.7WHG | 2018 | Standard | 5000 Hours / 7 Years |  |  | Yes | Yes | Yes | GKEMB05.7WHG | Electronic Compensation | 8 | V | Dual-Fuel (Two or more separate fuel sources, separate combustion) | Natural Gas | 1048 D2 | Mixer | Y | 5.7L | 63.6 | 2200 | 4-Stroke | Overhead | 1 | 1 | Yes | Heated | Yes | Water/Coolant mixture | Naturally Aspirated | KEM Emission Certificate Test Laboratory | JKEMBM0035336 | Mobile Part 1048 | 1.23 | g/kW-hr |  |  | 0.3 | g/kW-hr |  |  | 0.06 | g/kW-hr | 1.591 | Steady-State Multiplicative |  | 1 |  | 1 |  | 2.723 | 2.0 | [5 empty] | 0.5 | 20.6 |  |  | 0.8 | 826 |  |  | 2017-07-19 02:12 | 2018-01-01
Power Solutions International, Inc. | PSI | GPSIB21.9NGP | 2016 | Standard | 5000 Hours / 7 Years |  |  | No | Yes | Yes | APWRB21.9NGP | Electronic Compensation | 12 | V | Dual-Fuel (Two or more separate fuel sources, separate combustion) | LPG/Propane | 1048 D2 | Mixer | Y | 21.9L | 485 | 1800 | 4-Stroke | Overhead | 1 | 1 | Yes | Heated | Yes | Water/Coolant mixture | Turbocharged | Electronic Microsystems | GPSIBM0026250 | Mobile Part 1048 | 0.337 | g/kW-hr | 0.047 | g/kW-hr |  |  |  |  | 0.032 | g/kW-hr | 1.01 | Steady-State Multiplicative |  | 2.798 |  | 2.798 |  | 2.465 | 0.3 |  |  |  |  | 0.2 |  | 4.4 |  |  | 2.7 | 818.26 | 0 |  | 2015-09-21 13:16 | 2016-01-01
Engine Distributors, Inc. | EDI | EEDIB01.6TS2 | 2014 | Standard | 5000 Hours / 7 Years |  |  | Yes | Yes | Yes | CEDIB01.6TS2 | Electronic Compensation | 4 | Inline | Dual-Fuel (Two or more separate fuel sources, separate combustion) | Natural Gas | Part 1048 Transient | Mixer | Y | 1.6L | 38.1 | 3600 | 4-Stroke | Overhead | 1 | 1 | Yes | Heated | Yes | Water/Coolant mixture | Naturally Aspirated | EControls, Inc | EEDIBM0019973 | Mobile | 0.49 | g/kW-hr |  |  | 0.03 | g/kW-hr |  |  | 0.1 | g/kW-hr | 2.201 | Transient Multiplicative |  |  |  | 0 |  | 0.282 | 1.1 | [5 empty] | 0.4 | 20.6 |  |  | 0.8 | 794 |  |  | 2014-07-23 18:18 | 2014-07-24
Power Solutions International, Inc. | PSI | GPSIB21.9NGP | 2016 | Standard | 5000 Hours / 7 Years |  |  | No | Yes | Yes | APWRB21.9NGP | Electronic Compensation | 12 | V | Dual-Fuel (Two or more separate fuel sources, separate combustion) | Natural Gas | 1048 D2 | Mixer | Y | 21.9L | 485 | 1800 | 4-Stroke | Overhead | 1 | 1 | Yes | Heated | Yes | Water/Coolant mixture | Turbocharged | Electronic Microsystems | GPSIBM0026254 | Mobile Part 1048 | 0.317 | g/kW-hr |  |  | 0 | g/kW-hr |  |  | 0.008 | g/kW-hr | 1.01 | Steady-State Multiplicative |  | 2.798 |  | 2.798 |  | 2.465 | 0.3 | [5 empty] | 0.0 | 4.4 |  |  | 2.7 | 685.4 | 0.013 |  | 2015-09-21 13:16 | 2016-01-01
INNIO Waukesha Gas Engines Inc. | DRS | JDRSB24.0VGF | 2018 | Standard | Alternative Useful Life | 12000 | Please see EPA agreement via email titled, "RE DFs for Dresser Inc 24L and 18L 12 000 hour Useful Life." | Yes | Yes | Yes | HDRSB24.0VGF | Electronic Compensation | 8 | Inline | Dual-Fuel (Two or more separate fuel sources, separate combustion) | Natural Gas | 1048 D2 | Carburetor | Y | 24L | 436.2 | 1800 | 4-Stroke | Overhead | 2 | 2 | Yes | Heated | Yes | Water/Coolant mixture | Turbocharged | Electronic Microsystems LLC | JDRSBM0037057 | Mobile Part 1048 | 0.21 | g/kW-hr |  |  | 0.02 | g/kW-hr |  |  | 0.03 | g/kW-hr | 1.39 | Steady-State Multiplicative |  | 2.31 |  | 2.31 |  | 4.22 | 0.3 | [5 empty] | 0.2 | 11.1 |  |  | 1.3 | 711 | 1.13 |  | 2017-10-11 15:51 | 2018-01-01
Deutz AG | DZX | KDZXB06.5LT6 | 2019 | Standard | 5000 Hours / 7 Years |  |  | Yes | Yes | Yes | JDZXB06.5LT6 | Electronic Compensation | 6 | Inline | Single Fuel | Natural Gas | ISO D-1 | Mixer | Y | 6.5L | 64.4 | 1800 | 4-Stroke | Overhead | 1 | 1 | Yes | Heated | Yes | Air | Turbocharged | Deutz AG | KDZXBM0042309 | Stationary Part 1048 | 2.33 | g/kW-hr |  |  | 0.44 | g/kW-hr |  |  | 1.24 | g/kW-hr | 0.14 | Steady-State Additive |  |  |  | 0.04 |  | 0 | 2.5 | [5 empty] | 1.7 | 4.4 |  |  | 2.7 |  |  |  | 2018-10-03 09:48 | 2018-10-03
Kubota Corporation | KBX | MKBXB01.5CFA | 2021 | Standard | 5000 Hours / 7 Years |  |  | No | No | Yes | CKBXB01.6CFA | Electronic Compensation | 4 | Inline | Dual-Fuel (Two or more separate fuel sources, separate combustion) | LPG/Propane | C2 | Mixer | Y | 1.5L | 39.2 | 3528 | 4-Stroke | Overhead | 1 | 1 | Yes | Heated | Yes | Water/Coolant mixture | Naturally Aspirated | Intertek | MKBXBM0054584 | Mobile Part 1048 | 0.73 | g/kW-hr | 0.01 | g/kW-hr |  |  |  |  | 0.03 | g/kW-hr | 1.02 | Steady-State Multiplicative |  | 1.131 |  | 1.131 |  | 1 | 0.7 |  |  |  |  | 0.0 |  | 20.6 |  |  | 0.8 | 1045 |  |  | 2020-10-13 23:38 | 2021-01-01
Kubota Corporation | KBX | LKBXB03.8CFA | 2020 | Standard | 5000 Hours / 7 Years |  |  | No | No | Yes | FKBXB03.8CFA | Electronic Compensation | 4 | Inline | Dual-Fuel (Two or more separate fuel sources, separate combustion) | LPG/Propane | 1048 D2 | Mixer | Y | 3.8L | 62.63 | 2600 | 4-Stroke | Overhead | 1 | 1 | Yes | Heated | Yes | Water/Coolant mixture | Naturally Aspirated | Kubota Japan | LKBXBM0055152 | Stationary Part 1048 | 0.64 | g/kW-hr | 0.01 | g/kW-hr |  |  |  |  | 0 | g/kW-hr | 1.02 | Steady-State Multiplicative |  | 1.131 |  | 1.131 |  | 1 | 0.7 |  |  |  |  | 0.0 |  | 20.6 |  |  | 0.8 | 801 | 0.002 | 0 | 2020-10-30 05:33 | 2020-01-01
Weichai America Corporation | WCA | RWCAB12.5GTA | 2024 | Standard | 5000 Hours / 7 Years |  |  | No | Yes | Yes | JWCAB12.5GTA | Electronic Compensation | 6 | Inline | Dual-Fuel (Two or more separate fuel sources, separate combustion) | LPG/Propane | 1048 D2 | Mixer | Y | 12.5L | 350 | 2200 | 4-Stroke | Overhead | 2 | 2 | Yes | Heated | Yes | Water/Coolant mixture | Turbocharged | Excel Engineering | RWCABM0075481 | Mobile Part 1048 | 3.108 | g/kW-hr | 0.047 | g/kW-hr | 0.028 | g/kW-hr |  |  | 0.065 | g/kW-hr | 1.591 | Steady-State Multiplicative |  | 1 |  | 1 |  | 2.723 | 4.9 |  |  |  |  | 0.2 | 0.2 | 20.6 |  |  | 0.8 | 876 | 0.022 | 0.004 | 2024-01-24 17:44 | 2024-02-24
Cummins Inc. | CEX | DCEXB06.8GDB | 2013 | Standard | Alternative Useful Life | 1000 | See attached documentation. | No | No | Yes | BCEXB06.8GDB | Electronic Compensation | 10 | V | Dual-Fuel (Two or more separate fuel sources, separate combustion) | LPG/Propane | 1048 D2 | Carburetor | Y | 6.8L | 114.3 | 1800 | 4-Stroke | Overhead | 1 | 1 | Yes | Heated | Yes | Water/Coolant mixture | Turbocharged | Cummins Power Generation | DCEXBM0011841 | Stationary | 0.1 | g/kW-hr | 0.12 | g/kW-hr |  |  |  |  | 0.15 | g/kW-hr | 0.175 | Steady-State Additive |  | 0.136 |  |  | 0 | 0.954 | 0.3 |  |  |  | 1.1 | 1.4 |  | 4.4 | 1 | 2 | 2.7 | 693 | 0.033 |  | 2012-11-13 10:24 | 2013-01-01
Springfield Remanufacturing Corp. | SPR | GSPRB06.2SCM | 2016 | Standard | 5000 Hours / 7 Years |  |  | Yes | Yes | Yes | CSPRB06.2SCM | Electronic Compensation | 8 | V | Dual-Fuel (Two or more separate fuel sources, separate combustion) | Natural Gas | 1048 D2 | Carburetor | Y | 5.7L, 6.2L | 113 | 2800 | 4-Stroke | Overhead | 1 | 1 | Yes | Heated | Yes | Water/Coolant mixture | Naturally Aspirated | Impco Technologies (Detroit) | GSPRBM0027443 | Mobile Part 1048 | 0.31 | g/kW-hr |  |  | 0.06 | g/kW-hr |  |  | 0.06 | g/kW-hr | 1.591 | Steady-State Multiplicative |  | 1 |  | 1 |  | 2.723 | 0.5 | [5 empty] | 0.2 | 4.4 |  |  | 2.7 | 883 |  |  | 2015-11-23 17:17 | 2016-01-01
Zenith Power Products | ZPP | JZPPB08.8NAS | 2018 | Standard | 5000 Hours / 7 Years |  |  | Yes | Yes | Yes | EZPPB08.8NAS | Electronic Compensation | 6 | Inline | Dual-Fuel (Two or more separate fuel sources, separate combustion) | Natural Gas | ISO D-1 | Mixer | Y | 8.8L | 134 | 2200 | 4-Stroke | Overhead | 1 | 1 | Yes | Heated | Yes | Water/Coolant mixture | Naturally Aspirated | Zenith Power Products | JZPPBM0038208 | Part 60 Subpart JJJJ Table 1 | 0.14 | g/Hp-hr |  |  |  |  | 0.01 | g/Hp-hr | 0.02 | g/Hp-hr | 1.591 | Steady-State Multiplicative |  | 1 |  |  | 1 | 2.723 | 0.2 |  |  | 0.0 | 0.1 |  |  | 2 | 0.7 | 1 |  | 494 | 0.28 |  | 2017-12-01 12:53 | 2018-01-01
Tecogen | TCG | RTCGB08.0TSD | 2024 | High Load | 5000 Hours / 7 Years |  |  | Yes | Yes | Yes | HTCGB08.0TSD | Electronic Compensation | 8 | V | Dual-Fuel (Two or more separate fuel sources, separate combustion) | Natural Gas | 1048 High Load Cycle | Carburetor | Y | 7.4L | 136 | 3600 | 4-Stroke | Overhead | 1 | 1 | Yes | Heated | Yes | Water/Coolant mixture | Naturally Aspirated | Tecogen | RTCGBM0075195 | Part 60 Subpart JJJJ Table 1 | 0.4 | g/Hp-hr |  |  |  |  | 0 | g/Hp-hr | 0.04 | g/Hp-hr | 1.591 | Steady-State Multiplicative |  |  |  |  | 1 | 2.723 | 0.6 |  |  | 0.0 | 0.1 |  |  | 2 | 0.7 | 1 |  | 443 | 0.72 |  | 2023-12-30 17:11 | 2024-01-15
Weichai America Corporation | WCA | KWCAB06.7WHG | 2019 | Standard | 5000 Hours / 7 Years |  |  | Yes | Yes | Yes | HWCAB06.7WHG | Electronic Compensation | 6 | Inline | Dual-Fuel (Two or more separate fuel sources, separate combustion) | Natural Gas | 1048 D2 | Mixer | Y | 6.7L | 99.5 | 2200 | 4-Stroke | Overhead | 1 | 1 | Yes | Heated | Yes | Water/Coolant mixture | Naturally Aspirated | Econtrols, Inc. | KWCABM0042280 | Mobile Part 1048 | 0.59 | g/kW-hr |  |  | 0 | g/kW-hr |  |  | 0.01 | g/kW-hr | 1.591 | Steady-State Multiplicative |  | 1 |  | 1 |  | 2.723 | 0.9 | [5 empty] | 0.0 | 20.6 |  |  | 0.8 | 823 | 0.08 | 0.01 | 2018-10-01 17:59 | 2019-01-01
Bucks Engines | BKS | DBKSB04.3MCE | 2013 | Standard | 5000 Hours / 7 Years |  |  | Yes | Yes | Yes | 9BKSB04.3MCE | Electronic Compensation | 6 | V | Dual-Fuel (Two or more separate fuel sources, separate combustion) | Gasoline (as defined in 1065.710) | ISO D-1 | Sequential Multiport Injection | Y | 4.3L | 81.3 | 3000 | 4-Stroke | Overhead | 1 | 1 | Yes | Heated | Yes | Water/Coolant mixture | Naturally Aspirated | Carnot Emission Services | DBKSBM0014505 | Stationary | 0.07 | g/kW-hr | 0.01 | g/kW-hr |  |  |  |  | 0.19 | g/kW-hr | 2.31 | Steady-State Multiplicative |  | 4.02 |  |  |  | 1 | 0.2 |  |  |  |  | 0.2 |  | 4.4 |  |  | 2.7 | 908 |  |  | 2013-04-23 13:33 | 2013-04-24
IMPCO Technologies, Inc. | Z9X | GZ9XB02.5NA8 | 2016 | Standard | 5000 Hours / 7 Years |  |  | No | No | Yes | FZ9XB02.5NA8 | No Compensation Required | 4 | Inline | Single Fuel | LPG/Propane | C2 | Sequential Multiport Injection | Y | 2.1L, 2.5L | 42 | 2700 | 4-Stroke | Overhead | 1 | 1 | Yes | Heated | Yes | Water/Coolant mixture | Naturally Aspirated | GFI | GZ9XBM0024714 | Mobile Part 1048 | 0.668 | g/kW-hr | 0.035 | g/kW-hr |  |  |  |  | 0.001 | g/kW-hr | 1.457 | Steady-State Multiplicative |  | 1 |  |  |  | 1 | 1.0 |  |  |  |  | 0.0 |  | 20.6 |  |  | 0.8 | 1291 | 0.008 | 0.206 | 2015-07-14 20:00 | 2015-10-01
Power Solutions International, Inc. | PSI | KPSIB2.40GLP | 2019 | Standard | 5000 Hours / 7 Years |  |  | No | No | Yes | CPSIB2.40GLP | No Compensation Required | 4 | Inline | Dual-Fuel (Two or more separate fuel sources, separate combustion) | Gasoline (as defined in 1065.710) | Part 1048 Transient | Sequential Multiport Injection | Y | 2L, 2.4L | 52 | 2800 | 4-Stroke | Overhead | 2 | 2 | Yes | Heated | Yes | Water/Coolant mixture | Naturally Aspirated | Electronic Microsystems | KPSIBM0040410 | Mobile Part 1048 | 1.476 | g/kW-hr | 0.044 | g/kW-hr |  |  |  |  | 0.13 | g/kW-hr | 1 | Transient Multiplicative |  | 1 |  | 1 |  | 1 | 1.5 |  |  |  |  | 0.2 |  | 4.4 |  |  | 2.7 | 1239.2 | 0 |  | 2018-06-29 16:14 | 2019-01-01
Zenith Power Products | ZPP | LZPPB08.8NAS | 2020 | Standard | 5000 Hours / 7 Years |  |  | Yes | Yes | Yes | EZPPB08.8NAS | Electronic Compensation | 6 | Inline | Dual-Fuel (Two or more separate fuel sources, separate combustion) | Natural Gas | ISO D-1 | Mixer | Y | 8.8L | 134 | 2200 | 4-Stroke | Overhead | 1 | 1 | Yes | Heated | Yes | Water/Coolant mixture | Naturally Aspirated | Zenith Power Products | LZPPBM0049651 | Part 60 Subpart JJJJ Table 1 | 0.17 | g/Hp-hr |  |  |  |  | 0 | g/Hp-hr | 0.04 | g/Hp-hr | 1.591 | Steady-State Multiplicative |  | 1 |  |  | 1 | 2.723 | 0.3 |  |  | 0.0 | 0.1 |  |  | 2 | 0.7 | 1 |  | 520 | 0.08 |  | 2019-12-03 19:04 | 2020-01-01
KEM Equipment, Inc. | KEM | HKEMB04.3CS2 | 2017 | Standard | 5000 Hours / 7 Years |  |  | Yes | Yes | Yes | EKEMB04.3CS2 | Electronic Compensation | 6 | V | Dual-Fuel (Two or more separate fuel sources, separate combustion) | LPG/Propane | 1048 D2 | Mixer | Y | 4.3L | 88.4 | 2650 | 4-Stroke | Overhead | 1 | 1 | Yes | Heated | Yes | Water/Coolant mixture | Naturally Aspirated | KEM Emission Certificate Test Laboratory | HKEMBM0030837 | Mobile Part 1048 | 0.43 | g/kW-hr | 0.08 | g/kW-hr |  |  |  |  | 0.08 | g/kW-hr | 1.591 | Steady-State Multiplicative |  | 1 |  | 1 |  | 2.723 | 0.7 |  |  |  |  | 0.3 |  | 20.6 |  |  | 0.8 | 580 |  |  | 2016-09-15 18:57 | 2017-01-01
Zenith Power Products | ZPP | JZPPB01.6H16 | 2018 | Standard | 5000 Hours / 7 Years |  |  | Yes | Yes | Yes | 8ZPPB01.6H16 | Electronic Compensation | 4 | Inline | Dual-Fuel (Two or more separate fuel sources, separate combustion) | Gasoline (as defined in 1065.710) | 1048 D2 | Sequential Multiport Injection | Y | 1.6L | 34.8 | 3000 | 4-Stroke | Overhead | 2 | 2 | Yes | Heated | Yes | Water/Coolant mixture | Naturally Aspirated | Zenith Power Products 2 | JZPPBM0043186 | Stationary Part 1048 | 0.19 | g/kW-hr | 0.04 | g/kW-hr |  |  |  |  | 0.08 | g/kW-hr | 1 | Steady-State Multiplicative |  | 1 |  | 1 |  | 1 | 0.2 |  |  |  |  | 0.1 |  | 20.6 |  |  | 0.8 | 875 |  |  | 2018-11-02 16:01 | 2018-11-05
KION North America Corp. | LLT | DLLTB03.2VWX | 2013 | Standard | 5000 Hours / 7 Years |  |  | No | No | Yes | 9LLTB03.2VWX | No Compensation Required | 6 | Inline | Single Fuel | LPG/Propane | C2 | Mixer | Y | 3.2L, 3.6L | 72 | 2800 | 4-Stroke | Overhead | 2 | 2 | Yes | Heated | Yes | Water/Coolant mixture | Naturally Aspirated | TNO Science and Industry | DLLTBM0012266 | Mobile | 0.32 | g/kW-hr | 0.1 | g/kW-hr |  |  |  |  | 0.01 | g/kW-hr | 0 | Steady-State Additive |  | 0 |  |  |  | 3 | 0.3 |  |  |  |  | 0.1 |  | 7.9 |  |  | 1.7 |  |  |  | 2012-12-04 08:40 | 2013-01-01
Global Component Technologies Corporation | NFX | NNFXB02.548E | 2022 | Standard | 5000 Hours / 7 Years |  |  | No | No | No |  | Electronic Compensation | 4 | Inline | Dual-Fuel (Two or more separate fuel sources, separate combustion) | Gasoline (as defined in 1065.710) | Part 1048 Transient | Multiport Injection | Y | 2.5L | 44 | 2700 | 4-Stroke | Overhead | 2 | 2 | Yes | Heated | Yes | Water/Coolant mixture | Naturally Aspirated | SGS North America Inc. (NRSI Test Lab) | NNFXBM0065827 | Mobile Part 1048 | 4.11 | g/kW-hr | 0.26 | g/kW-hr |  |  |  |  | 0 | g/kW-hr | 1.05 | Transient Multiplicative |  | 1 |  |  |  | 1.13 | 4.3 |  |  |  |  | 0.3 |  | 20.6 |  |  | 0.8 | 1104.38 |  |  | 2022-08-29 19:06 | 2022-01-01
Engine Distributors, Inc. | EDI | HEDIB02.5MSG | 2017 | Standard | 5000 Hours / 7 Years |  |  | Yes | Yes | Yes | CEDIB02.5MSG | Electronic Compensation | 4 | Inline | Dual-Fuel (Two or more separate fuel sources, separate combustion) | Gasoline (as defined in 1065.710) | ISO D-1 | Sequential Multiport Injection | Y | 2.5L | 64.3 | 3200 | 4-Stroke | Overhead | 2 | 2 | Yes | Heated | Yes | Water/Coolant mixture | Naturally Aspirated | EControls, Inc | HEDIBM0030581 | Stationary Part 1048 | 0.43 | g/kW-hr | 0.04 | g/kW-hr |  |  |  |  | 0.02 | g/kW-hr |  |  |  | 0 |  | 0 |  | 0.08 | [5 empty] | 0.1 |  | 20.6 |  |  | 0.8 | 804 | 0.02 |  | 2016-09-01 17:38 | 2017-01-01
Zenith Power Products | ZPP | PZPPB08.8NAS | 2023 | Standard | 5000 Hours / 7 Years |  |  | Yes | Yes | Yes | EZPPB08.8NAS | Electronic Compensation | 6 | Inline | Dual-Fuel (Two or more separate fuel sources, separate combustion) | LPG/Propane | 1048 D2 | Mixer | Y | 8.8L | 134 | 2200 | 4-Stroke | Overhead | 1 | 1 | Yes | Heated | Yes | Water/Coolant mixture | Naturally Aspirated | Zenith Power Products | PZPPBM0068115 | Stationary Part 1048 | 0.17 | g/kW-hr | 0.02 | g/kW-hr |  |  |  |  | 0.03 | g/kW-hr | 1.591 | Steady-State Multiplicative |  | 1 |  | 1 |  | 2.723 | 0.3 |  |  |  |  | 0.1 |  | 4.4 |  |  | 2.7 | 899 | 0 |  | 2022-12-02 10:46 | 2023-01-01
Origin Engines | ORG | RORGB04.3EN1 | 2024 | Standard |  |  |  | Yes | Yes | Yes | LORGB04.3EN1 | Electronic Compensation | 6 | V | Dual-Fuel (Two or more separate fuel sources, separate combustion) | Natural Gas | G2 | Carburetor | Y | 4.3L | 54 | 1800 | 4-Stroke | Overhead | 1 | 1 | Yes | Heated | Yes | Water/Coolant mixture | Naturally Aspirated | Electronic MicroSystems | RORGBM0074548 | Part 90 Phase 1 | 29.7 | g/kW-hr |  |  | 0.2 | g/kW-hr |  |  | 7.1 | g/kW-hr | 0 | Steady-State Additive |  | 0 |  | 0 |  | 0 | 29.7 | [5 empty] | 7.3 | 519 |  |  | 13.4 | 697 | 2.9 | 0 | 2023-12-02 17:15 | 2024-01-01
Origin Engines | ORG | SORGB03.6PNA | 2025 | Standard | 5000 Hours / 7 Years |  |  | Yes | Yes | No |  | Electronic Compensation | 4 | V | Dual-Fuel (Two or more separate fuel sources, separate combustion) | LPG/Propane | 1048 D2 | Carburetor | Y | 3.6L | 63 | 1800 | 4-Stroke | Overhead | 1 | 1 | Yes | Heated | Yes | Water/Coolant mixture | Naturally Aspirated | Electronic MicroSystems | SORGBM0079024 | Mobile Part 1048 | 1.42 | g/kW-hr | 0.03 | g/kW-hr |  |  |  |  | 0.15 | g/kW-hr | 1.591 | Steady-State Multiplicative |  | 1 |  | 1 |  | 2.723 | 2.3 |  |  |  |  | 0.4 |  | 20.6 |  |  | 0.8 | 922 | 0 | 0.04 | 2024-09-07 13:24 | 2024-10-01
Engine Distributors, Inc. | EDI | FEDIB06.8WSG | 2015 | Standard | 5000 Hours / 7 Years |  |  | Yes | Yes | Yes | AEDIB06.8WSG | Electronic Compensation | 10 | V | Dual-Fuel (Two or more separate fuel sources, separate combustion) | Natural Gas | 1048 D2 | Mixer | Y | 6.8L | 170.7 | 3200 | 4-Stroke | Overhead | 1 | 1 | Yes | Heated | Yes | Water/Coolant mixture | Naturally Aspirated | Intertek Carnot Emission Services | FEDIBM0021089 | Mobile | 0.2 | g/kW-hr |  |  | 0 | g/kW-hr |  |  | 0 | g/kW-hr | 1.591 | Steady-State Multiplicative |  | 0 |  | 0 |  | 0.08 | 0.3 | [5 empty] | 0.1 | 20.6 |  |  | 0.8 | 807 |  |  | 2014-09-23 15:57 | 2015-01-01
Springfield Remanufacturing Corp. | SPR | ESPRB06.2SCM | 2014 | Standard | 5000 Hours / 7 Years |  |  | Yes | Yes | Yes | CSPRB06.2SCM | Electronic Compensation | 8 | V | Dual-Fuel (Two or more separate fuel sources, separate combustion) | Natural Gas | ISO D-1 | Carburetor | Y | 5.7L, 6.2L | 105 | 2800 | 4-Stroke | Overhead | 1 | 1 | Yes | Heated | Yes | Water/Coolant mixture | Naturally Aspirated | Impco Technologies (Detroit) | ESPRBM0018331 | Stationary | 0.27 | g/kW-hr |  |  |  |  | 0.06 | g/kW-hr | 0.15 | g/kW-hr | 1.591 | Steady-State Multiplicative |  |  |  |  | 1 | 2.723 | 0.4 |  |  | 0.1 | 0.4 |  |  | 4.4 | 0.9 | 1.3 | 2.7 | 709 |  |  | 2014-01-07 15:19 | 2014-01-21
Generac Power Systems, Inc. | GNX | HGNXB08.02L2 | 2017 | Standard |  |  |  | No | No | Yes | GGNXB08.02L2 | Electronic Compensation | 8 | V | Single Fuel | LPG/Propane | G2 | Mixer | Y | 8L | 95.37 | 1801 | 4-Stroke | Overhead | 1 | 1 | Yes | Heated | Yes | Water/Coolant mixture | Naturally Aspirated | The Waukesha Facility (HQ) | HGNXBM0030211 | Part 90 Phase 1 | 0.4 | g/kW-hr | 0.06 | g/kW-hr |  |  |  |  | 0.18 | g/kW-hr | 1 | Steady-State Multiplicative |  | 1 |  |  |  | 1 | 0 |  |  |  |  | 0.2 |  | 519 |  |  | 13.4 | 782 |  |  | 2016-08-22 16:55 | 2016-12-15
Zenith Power Products | ZPP | JZPPB08.8NAS | 2018 | Standard | 5000 Hours / 7 Years |  |  | Yes | Yes | Yes | EZPPB08.8NAS | Electronic Compensation | 6 | Inline | Dual-Fuel (Two or more separate fuel sources, separate combustion) | Natural Gas | ISO D-1 | Mixer | Y | 8.8L | 134 | 2200 | 4-Stroke | Overhead | 1 | 1 | Yes | Heated | Yes | Water/Coolant mixture | Naturally Aspirated | Zenith Power Products | JZPPBM0038212 | Part 60 Subpart JJJJ Table 1 | 0.17 | g/Hp-hr |  |  |  |  | 0 | g/Hp-hr | 0.04 | g/Hp-hr | 1.591 | Steady-State Multiplicative |  | 1 |  |  | 1 | 2.723 | 0.3 |  |  | 0.0 | 0.1 |  |  | 2 | 0.7 | 1 |  | 520 | 0.08 |  | 2017-12-01 12:53 | 2018-01-01
Power Solutions International, Inc. | PSI | JPSIB8.80EMT | 2018 | Standard | 5000 Hours / 7 Years |  |  | Yes | Yes | Yes | DPSIB8.80EMT | Electronic Compensation | 8 | V | Dual-Fuel (Two or more separate fuel sources, separate combustion) | Natural Gas | 1048 High Load Cycle | Mixer | Y | 8.8L | 203 | 1800 | 4-Stroke | Overhead | 1 | 1 | Yes | Heated | Yes | Water/Coolant mixture | Turbocharged | Electronic Microsystems | JPSIBM0040932 | Part 60 Subpart JJJJ Table 1 | 0.276 | g/Hp-hr |  |  |  |  | 0.002 | g/Hp-hr | 0.073 | g/Hp-hr | 1 | Steady-State Multiplicative |  |  |  |  | 1.914 | 2.929 | 0.3 |  |  | 0.0 | 0.2 |  |  | 4 | 1 | 2 |  | 475.75 | 0.04 |  | 2018-08-08 16:11 | 2018-08-08
KEM Equipment, Inc. | KEM | EKEMB08.0CS1 | 2014 | Standard | 5000 Hours / 7 Years |  |  | Yes | Yes | Yes | DKEMB08.0CS1 | Electronic Compensation | 8 | V | Dual-Fuel (Two or more separate fuel sources, separate combustion) | Natural Gas | ISO D-1 | Mixer | Y | 8L | 125.2 | 2400 | 4-Stroke | Overhead | 1 | 1 | Yes | Heated | Yes | Water/Coolant mixture | Naturally Aspirated | KEM Emission Certificate Test Laboratory | EKEMBM0016092 | Stationary | 0.54 | g/kW-hr |  |  |  |  | 0.23 | g/kW-hr | 0.07 | g/kW-hr | 1.591 | Steady-State Multiplicative |  | 1 |  |  | 1 | 2.723 | 0.9 |  |  | 0.2 | 0.2 |  |  | 20.6 | 0.9 | 1.3 | 0.8 | 579 |  |  | 2013-08-21 15:07 | 2014-01-01
Discovery Energy, LLC. | KHX | NKHXB02.2TNL | 2022 | Standard |  |  |  | No | No | Yes | GKHXB2.237DT | No Compensation Required | 4 | Inline | Dual-Fuel (Two or more separate fuel sources, separate combustion) | LPG/Propane | G2 | Mixer | Y | 2.2L | 47.8 | 1800 | 4-Stroke | Overhead | 1 | 1 | Yes | Heated | Yes | Water/Coolant mixture | Turbocharged | Intertek - Carnot Emission Services | NKHXBM0061049 | Part 90 Phase 1 | 116 | g/kW-hr | 1.51 | g/kW-hr |  |  |  |  | 1.72 | g/kW-hr | 1 | Steady-State Multiplicative |  | 1 |  | 1 |  | 1 | 116.0 |  |  |  |  | 3.2 |  | 519 |  |  | 13.4 | 636 | 0.212 | 0 | 2021-10-28 09:58 | 2022-01-01
Westerbeke Corporation | X7X | KX7XB2.182BB | 2019 | Standard | 5000 Hours / 7 Years |  |  | Yes | Yes | Yes | 8X7XB2.182BB | No Compensation Required | 4 | Inline | Single Fuel | Gasoline (as defined in 1065.710) | 1048 D2 | Throttle Body Injection | Y | 2.2L | 27 | 1800 | 4-Stroke | Overhead | 1 | 1 | Yes | Heated | Yes | Water/Coolant mixture | Naturally Aspirated | Westerbeke Corporation | KX7XBM0043769 | Mobile Part 1048 | 0.01 | g/kW-hr | 0.03 | g/kW-hr |  |  |  |  | 2.15 | g/kW-hr | 34.53 | Steady-State Multiplicative |  | 1.848 |  |  |  | 1 | 0.3 |  |  |  |  | 2.2 |  | 4.4 |  |  | 2.7 | 1002.02 |  |  | 2018-12-03 12:04 | 2019-01-01
Generac Power Systems, Inc. | GNX | PGNXB33.92N1 | 2023 | Standard | 5000 Hours / 7 Years |  |  | Yes | No | Yes | HGNXB33.92N1 | Electronic Compensation | 12 | V | Single Fuel | Natural Gas | ISO D-1 | Mixer | Y | 33.9L | 677.08 | 1800 | 4-Stroke | Overhead | 1 | 1 | Yes | Heated | Yes | Water/Coolant mixture | Turbocharged | The Waukesha Facility (HQ) | PGNXBM0064043 | Part 60 Subpart JJJJ Table 1 | 0.2163 | g/Hp-hr |  |  |  |  | 0 | g/Hp-hr | 0.0081 | g/Hp-hr | 1.591 | Steady-State Multiplicative |  |  |  |  | 1 | 2.723 | 0.3 |  |  | 0.0 | 0.0 |  |  | 2 | 0.7 | 1 |  | 447.281 | 0.1447 | 0.028 | 2022-06-01 18:07 | 2022-06-02
Power Solutions International, Inc. | PSI | LPSIB03.0GLP | 2020 | Standard | 5000 Hours / 7 Years |  |  | No | No | Yes | JPSIB03.0GLP | Electronic Compensation | 4 | Inline | Dual-Fuel (Two or more separate fuel sources, separate combustion) | Natural Gas | ISO D-1 | Mixer | Y | 3L | 60 | 3000 | 4-Stroke | Overhead | 1 | 1 | Yes | Heated | Yes | Water/Coolant mixture | Naturally Aspirated | PSI EDC Burr Ridge | LPSIBM0045570 | Stationary Part 1048 | 1.08 | g/kW-hr |  |  | 0 | g/kW-hr |  |  | 0.02 | g/kW-hr | 1 | Steady-State Multiplicative |  | 1.914 |  | 1.914 |  | 2.929 | 1.1 | [5 empty] | 0.1 | 20.6 |  |  | 0.8 | 646.2 |  |  | 2019-05-02 21:51 | 2020-01-01
Arrow Engine Company | ARW | RARWB03.1PNA | 2024 | Standard | 5000 Hours / 7 Years |  |  | Yes | Yes | Yes | PARWB03.1PNA | Electronic Compensation | 3 | Inline | Dual-Fuel (Two or more separate fuel sources, separate combustion) | Natural Gas | ISO D-1 | Carburetor | Y | 3.1L | 35.9 | 2200 | 4-Stroke | Overhead | 1 | 1 | Yes | Heated | Yes | Water/Coolant mixture | Naturally Aspirated | Woodward | RARWBM0077459 | Stationary Part 1048 | 1.02 | g/kW-hr |  |  | 0.12 | g/kW-hr |  |  | 0.07 | g/kW-hr | 1.591 | Steady-State Multiplicative |  | 1 |  | 1 |  | 2.723 | 1.6 | [5 empty] | 0.3 | 4.4 |  |  | 2.7 | 811 | 0.41 |  | 2024-06-27 16:34 | 2024-06-28
Engine Distributors, Inc. | EDI | MEDIB02.5MSI | 2021 | Standard | 5000 Hours / 7 Years |  |  | Yes | No | Yes | LEDIB02.5MSI | No Compensation Required | 4 | Inline | Dual-Fuel (Two or more separate fuel sources, separate combustion) | LPG/Propane | Part 1048 Transient | Sequential Multiport Injection | Y | 2.5L | 59.2 | 3000 | 4-Stroke | Overhead | 2 | 2 | Yes | Heated | Yes | Water/Coolant mixture | Naturally Aspirated | EControls, Inc | MEDIBM0055683 | Mobile Part 1048 | 1.2 | g/kW-hr | 0.016 | g/kW-hr | 0.007 | g/kW-hr |  |  | 0.03 | g/kW-hr | 2.201 | Transient Multiplicative |  | 1 |  | 1 |  | 1.994 | 2.6 |  |  |  |  | 0.1 | 0.1 | 20.6 |  |  | 0.8 | 870 | 0.009 | 0.029 | 2020-11-24 16:26 | 2021-01-01
Tennessee Propulsion Products, LLC | IND | NINDB04.64HV | 2022 | Standard | 5000 Hours / 7 Years |  |  | Yes | Yes | Yes | MINDB04.64HV | Electronic Compensation | 4 | Inline | Dual-Fuel (Two or more separate fuel sources, separate combustion) | LPG/Propane | 1048 D2 | Mixer | Y | 4.6L | 61.5 | 2200 | 4-Stroke | Overhead | 1 | 1 | Yes | Heated | Yes | Water/Coolant mixture | Naturally Aspirated | 5400 OLD MILLINGTON RD. | NINDBM0059761 | Stationary Part 1048 | 0.58 | g/kW-hr | 0.1 | g/kW-hr |  |  |  |  | 0.04 | g/kW-hr | 1.591 | Steady-State Multiplicative |  | 1 |  | 1 |  | 2.723 | 0.9 |  |  |  |  | 0.2 |  | 20.6 |  |  | 0.8 | 840.4 |  |  | 2021-09-01 22:09 | 2021-11-01
Zenith Power Products | ZPP | GZPPB08.8NAS | 2016 | Standard | 5000 Hours / 7 Years |  |  | Yes | Yes | Yes | EZPPB08.8NAS | Electronic Compensation | 6 | Inline | Dual-Fuel (Two or more separate fuel sources, separate combustion) | Natural Gas | ISO D-1 | Mixer | Y | 8.8L | 134 | 2200 | 4-Stroke | Overhead | 1 | 1 | Yes | Heated | Yes | Water/Coolant mixture | Naturally Aspirated | Zenith Power Products | GZPPBM0028460 | Part 60 Subpart JJJJ Table 1 | 0.19 | g/kW-hr |  |  |  |  | 0.02 | g/kW-hr | 0.03 | g/kW-hr | 1.591 | Steady-State Multiplicative |  | 1 |  |  | 1 | 2.723 | 0.3 |  |  | 0.0 | 0.1 |  |  | 4.4 | 0.9 | 1.3 | 2.7 | 662 | 0.38 |  | 2016-02-01 17:31 | 2016-02-05
Generac Power Systems, Inc. | GNX | GGNXB14.22N1 | 2016 | Standard | 5000 Hours / 7 Years |  |  | Yes | No | Yes | FGNXB14.22N1 | Electronic Compensation | 6 | Inline | Single Fuel | Natural Gas | ISO D-1 | Mixer | Y | 14.2L | 343.23 | 1800 | 4-Stroke | Overhead | 1 | 1 | Yes | Heated | Yes | Water/Coolant mixture | Turbocharged | The Waukesha Facility (HQ) | GGNXBM0027330 | Part 60 Subpart JJJJ Table 1 | 0.23 | g/kW-hr |  |  |  |  | 0 | g/kW-hr | 0.05 | g/kW-hr | 1.591 | Steady-State Multiplicative |  |  |  |  | 1 | 2.723 | 0.4 |  |  | 0.0 | 0.1 |  |  | 2.7 | 0.9 | 1.3 |  | 516 | 0.05 | 0.04 | 2015-11-18 14:11 | 2015-12-14
Arrow Engine Company | ARW | MARWB05.4A54 | 2021 | Standard | 5000 Hours / 7 Years |  |  | Yes | Yes | No |  | Electronic Compensation | 6 | V | Dual-Fuel (Two or more separate fuel sources, separate combustion) | Natural Gas | 1048 D2 | Carburetor | Y | 5.4L | 62.5 | 1800 | 4-Stroke | Overhead | 1 | 1 | Yes | Heated | Yes | Water/Coolant mixture | Naturally Aspirated | Woodward | MARWBM0056991 | Mobile Part 1048 | 0.09 | g/kW-hr |  |  | 0.11 | g/kW-hr |  |  | 0.04 | g/kW-hr | 1.591 | Steady-State Multiplicative |  | 1 |  | 1 |  | 2.723 | 0.1 | [5 empty] | 0.2 | 4.4 |  |  | 2.7 | 959 | 0.39 |  | 2021-03-21 16:20 | 2021-05-03
KEM Equipment, Inc. | KEM | RKEMB08.0CS2 | 2024 | Standard | 5000 Hours / 7 Years |  |  | Yes | Yes | Yes | LKEMB08.0CS2 | Electronic Compensation | 8 | V | Dual-Fuel (Two or more separate fuel sources, separate combustion) | LPG/Propane | 1048 D2 | Mixer | Y | 8L | 155 | 2400 | 4-Stroke | Overhead | 1 | 1 | Yes | Heated | Yes | Water/Coolant mixture | Naturally Aspirated | KEM Emission Certificate Test Laboratory | RKEMBM0073933 | Mobile Part 1048 | 0.54 | g/kW-hr | 0.04 | g/kW-hr |  |  |  |  | 0.06 | g/kW-hr | 1.591 | Steady-State Multiplicative |  | 1 |  | 1 |  | 2.723 | 0.9 |  |  |  |  | 0.2 |  | 20.6 |  |  | 0.8 | 626 |  |  | 2023-11-08 13:11 | 2024-01-01
Bucks Engines | BKS | CBKSB03.0WHG | 2012 | Standard | 5000 Hours / 7 Years |  |  | Yes | Yes | No |  | Electronic Compensation | 4 | Inline | Single Fuel | Natural Gas | 1048 D2 | Mixer | Y | 3L | 55.5 | 3000 | 4-Stroke | Overhead | 1 | 1 | Yes | Heated | Yes | Water/Coolant mixture | Naturally Aspirated | Electronic Microsystems | CBKSBM0009588 | Mobile | 0.27 | g/kW-hr |  |  | 0.03 | g/kW-hr |  |  | 0.03 | g/kW-hr | 0.432 | Steady-State Additive |  |  |  | 0 |  | 0.08 | 0.7 | [5 empty] | 0.1 | 4.4 |  |  | 2.7 | 834 | 0.56 |  | 2012-06-05 13:07 | 2012-07-05
Engine Distributors, Inc. | EDI | HEDIB03.7EP0 | 2017 | Standard |  |  |  | Yes | Yes | No |  | Electronic Compensation | 6 | V | Single Fuel | LPG/Propane | G2 | Mixer | Y | 3.7L | 95.7 | 3600 | 4-Stroke | Overhead | 2 | 2 | Yes | Heated | Yes | Water/Coolant mixture | Naturally Aspirated | EControls, Inc | HEDIBM0032174 | Part 90 Phase 1 | 29.59 | g/kW-hr | 1.11 | g/kW-hr |  |  |  |  | 9.42 | g/kW-hr | 1 | Steady-State Multiplicative |  | 1 |  |  |  | 1 | 29.6 |  |  |  |  | 10.5 |  | 519 |  |  | 13.4 | 775 |  |  | 2016-11-07 15:35 | 2016-12-12
Weichai America Corporation | WCA | JWCAB09.7GNA | 2018 | Standard | 5000 Hours / 7 Years |  |  | Yes | Yes | No |  | Electronic Compensation | 6 | Inline | Dual-Fuel (Two or more separate fuel sources, separate combustion) | Natural Gas | 1048 D2 | Mixer | Y | 9.7L | 138 | 2200 | 4-Stroke | Overhead | 2 | 2 | Yes | Heated | Yes | Water/Coolant mixture | Naturally Aspirated | Econtrols, Inc. | JWCABM0039244 | Mobile Part 1048 | 0.298 | g/kW-hr |  |  | 0.036 | g/kW-hr |  |  | 0.001 | g/kW-hr | 1.591 | Steady-State Multiplicative |  | 1 |  | 1 |  | 2.723 | 0.5 | [5 empty] | 0.0 | 20.6 |  |  | 0.8 | 814.126 | 0.421 | 0 | 2018-02-28 11:23 | 2018-03-01
Westport Power Inc. | WSP | DWSPB02.4LSI | 2013 | Standard | 5000 Hours / 7 Years |  |  | Yes | Yes | No |  | Electronic Compensation | 4 | Inline | Dual-Fuel (Two or more separate fuel sources, separate combustion) | LPG/Propane | C2 | Sequential Multiport Injection | Y | 2.4L | 56.2 | 2800 | 4-Stroke | Overhead | 2 | 2 | Yes | Heated | Yes | Water/Coolant mixture | Naturally Aspirated | Electronic Micro Systems | DWSPBM0014401 | Mobile | 0.14 | g/kW-hr | 0.09 | g/kW-hr |  |  |  |  | 0.03 | g/kW-hr | 1.29 | Steady-State Multiplicative |  | 0 |  | 0 |  | 0.12 | 0.2 |  |  |  |  | 0.2 |  | 20.6 |  |  | 0.8 | 945 |  |  | 2013-04-11 13:55 | 2013-05-01
KEM Equipment, Inc. | KEM | EKEMB08.1CS1 | 2014 | Standard | 5000 Hours / 7 Years |  |  | Yes | Yes | Yes | BKEMB08.1CN1 | Electronic Compensation | 8 | V | Dual-Fuel (Two or more separate fuel sources, separate combustion) | Natural Gas | 1048 D2 | Mixer | Y | 8.1L | 129.4 | 2400 | 4-Stroke | Overhead | 1 | 1 | Yes | Heated | Yes | Water/Coolant mixture | Naturally Aspirated | KEM Emission Certificate Test Laboratory | EKEMBM0015650 | Mobile | 0.21 | g/kW-hr |  |  | 0.04 | g/kW-hr |  |  | 0.03 | g/kW-hr | 1.591 | Steady-State Multiplicative |  | 1 |  | 1 |  | 2.723 | 0.3 | [5 empty] | 0.1 | 20.6 |  |  | 0.8 | 826 |  |  | 2013-07-25 19:43 | 2014-01-01
Edelbrock II, LLC | ED2 | GED2B07.4001 | 2016 | Standard | 5000 Hours / 7 Years |  |  | Yes | Yes | No |  | No Compensation Required | 8 | V | Single Fuel | Gasoline (as defined in 1065.710) | C2 | Sequential Multiport Injection | Y | 7.4L | 164.1 | 3000 | 4-Stroke | Overhead | 1 | 1 | Yes | Heated | Yes | Water/Coolant mixture | Naturally Aspirated | Emission Lab Contractor - Intertek | GED2BM0033790 | Mobile Part 1048 | 11.21 | g/kW-hr | 0.239 | g/kW-hr |  |  |  |  | 0.026 | g/kW-hr | 1 | Steady-State Multiplicative |  | 1.1 |  |  |  | 9.343 | 11.2 |  |  |  |  | 0.5 |  | 20.6 |  |  | 0.8 | 1222 |  |  | 2017-03-07 19:33 | 2016-12-12
KEM Equipment, Inc. | KEM | FKEMB08.1ULE | 2015 | Standard | 5000 Hours / 7 Years |  |  | Yes | Yes | Yes | BKEMB08.1ULE | Electronic Compensation | 8 | V | Single Fuel | LPG/Propane | Part 1048 Transient | Sequential Multiport Injection | Y | 8.1L | 134.5 | 1800 | 4-Stroke | Overhead | 1 | 1 | Yes | Heated | Yes | Water/Coolant mixture | Naturally Aspirated | KEM Emission Certificate Test Laboratory | FKEMBM0020373 | Mobile | 7.9 | g/kW-hr | 0.17 | g/kW-hr |  |  |  |  | 0.1 | g/kW-hr | 2.201 | Transient Multiplicative |  | 0 |  |  |  | 0.282 | 17.4 |  |  |  |  | 0.6 |  | 20.6 |  |  | 0.8 | 727 |  |  | 2014-08-19 19:53 | 2015-01-01
Generac Power Systems, Inc. | GNX | KGNXB05.42NL | 2019 | Standard |  |  |  | No | No | Yes | JGNXB05.42NL | No Compensation Required | 8 | V | Single Fuel | LPG/Propane | G2 | Mixer | N | 5.4L | 61.35 | 3600 | 4-Stroke | Overhead | 1 | 1 | No |  | No | Water/Coolant mixture | Naturally Aspirated | The Waukesha Facility (HQ) | KGNXBM0042136 | Part 90 Phase 1 | 150.2 | g/kW-hr | 1.65 | g/kW-hr |  |  |  |  | 4.62 | g/kW-hr | 1 | Steady-State Multiplicative |  | 1 |  |  |  | 1 | 150 |  |  |  |  | 6.3 |  | 519 |  |  | 13.4 |  |  |  | 2018-09-24 11:37 | 2018-12-15
Power Solutions International, Inc. | PSI | NPSIB8.80EMT | 2022 | Standard | 5000 Hours / 7 Years |  |  | No | Yes | Yes | DPSIB8.80EMT | Electronic Compensation | 8 | V | Dual-Fuel (Two or more separate fuel sources, separate combustion) | LPG/Propane | 1048 D2 | Mixer | Y | 8.8L | 203 | 1800 | 4-Stroke | Overhead | 1 | 1 | Yes | Heated | Yes | Water/Coolant mixture | Turbocharged | Electronic Microsystems | NPSIBM0057812 | Stationary Part 1048 | 0.616 | g/kW-hr | 0.025 | g/kW-hr |  |  |  |  | 0.058 | g/kW-hr | 1 | Steady-State Multiplicative |  | 1.914 |  | 1.914 |  | 2.929 | 0.6 |  |  |  |  | 0.2 |  | 4.4 |  |  | 2.7 | 847.7 | 0 |  | 2021-06-02 13:02 | 2022-01-03
Weichai America Corporation | WCA | RWCAB12.5GTA | 2024 | Standard | 5000 Hours / 7 Years |  |  | No | Yes | Yes | JWCAB12.5GTA | Electronic Compensation | 6 | Inline | Dual-Fuel (Two or more separate fuel sources, separate combustion) | Natural Gas | 1048 D2 | Mixer | Y | 12.5L | 299 | 2200 | 4-Stroke | Overhead | 2 | 2 | Yes | Heated | Yes | Water/Coolant mixture | Turbocharged | Econtrols, Inc. | RWCABM0075466 | Mobile Part 1048 | 0.746 | g/kW-hr | 0.338 | g/kW-hr | 0.014 | g/kW-hr |  |  | 0.026 | g/kW-hr | 1.591 | Steady-State Multiplicative |  | 1 |  | 1 |  | 2.723 | 1.2 |  |  |  |  | 0.4 | 0.1 | 20.6 |  |  | 0.8 | 792.385 | 0.326 | 0.009 | 2024-01-24 17:44 | 2024-02-24
Engine Distributors, Inc. | EDI | LEDIB03.7CSG | 2020 | Standard | 5000 Hours / 7 Years |  |  | Yes | Yes | Yes | FEDIB03.7CSG | Electronic Compensation | 6 | V | Dual-Fuel (Two or more separate fuel sources, separate combustion) | LPG/Propane | 1048 D2 | Mixer | Y | 2.5L | 88 | 3200 | 4-Stroke | Overhead | 2 | 2 | Yes | Heated | Yes | Water/Coolant mixture | Naturally Aspirated | EControls, Inc | LEDIBM0047628 | Stationary Part 1048 | 0.69 | g/kW-hr | 0.09 | g/kW-hr |  |  |  |  | 0 | g/kW-hr | 1.591 | Steady-State Multiplicative |  | 0 |  | 0 |  | 0.08 | 1.1 |  |  |  |  | 0.2 |  | 20.6 |  |  | 0.8 | 780 |  |  | 2019-09-05 11:00 | 2020-01-01
KEM Equipment, Inc. | KEM | FKEMB04.3ULE | 2015 | Standard | 5000 Hours / 7 Years |  |  | Yes | Yes | Yes | 9KEMB04.3ULE | Electronic Compensation | 6 | V | Dual-Fuel (Two or more separate fuel sources, separate combustion) | Gasoline (as defined in 1065.710) | C2 | Sequential Multiport Injection | Y | 4.3L | 74.9 | 3000 | 4-Stroke | Overhead | 1 | 1 | Yes | Heated | Yes | Water/Coolant mixture | Naturally Aspirated | Intertek Carnot Emission Services | FKEMBM0020390 | Mobile | 0.23 | g/kW-hr | 0.04 | g/kW-hr |  |  |  |  | 0.13 | g/kW-hr | 0.432 | Steady-State Additive |  | 0 |  |  |  | 0.08 | 0.7 |  |  |  |  | 0.3 |  | 20.6 |  |  | 0.8 | 1424 |  |  | 2014-08-19 20:15 | 2015-01-01
Don Hardy Race Cars, Inc. | DHR | PDHRB08.0STA | 2023 | Standard | 5000 Hours / 7 Years |  |  | Yes | Yes | Yes | CDHRB08.0STA | Electronic Compensation | 8 | V | Dual-Fuel (Two or more separate fuel sources, separate combustion) | Natural Gas | 1048 D2 | Carburetor | Y | 7.4L, 8L | 164 | 2800 | 4-Stroke | Overhead | 1 | 1 | Yes | Heated | Yes | Water/Coolant mixture | Naturally Aspirated | Electronic MicroSystems | PDHRBM0068626 | Mobile Part 1048 | 0.2 | g/kW-hr |  |  | 0 | g/kW-hr |  |  | 0.01 | g/kW-hr | 0.432 | Steady-State Additive |  | 0 |  | 0 |  | 0.08 | 0.6 | [5 empty] | 0.1 | 4.4 |  |  | 2.7 | 740 | 0.085 |  | 2022-12-27 18:11 | 2023-01-16
Zenith Power Products | ZPP | GZPPB02.8P28 | 2016 | Standard | 5000 Hours / 7 Years |  |  | Yes | Yes | Yes | 8ZPPB02.8P28 | Electronic Compensation | 4 | Inline | Dual-Fuel (Two or more separate fuel sources, separate combustion) | Natural Gas | ISO D-1 | Carburetor | Y | 2.8L | 58 | 3200 | 4-Stroke | Overhead | 1 | 1 | Yes | Heated | Yes | Water/Coolant mixture | Naturally Aspirated | Zenith Power Products | GZPPBM0027763 | Stationary Part 1048 | 1.04 | g/kW-hr |  |  | 0 | g/kW-hr |  |  | 0 | g/kW-hr | 1.591 | Steady-State Multiplicative |  | 1 |  | 1 |  | 2.723 | 1.7 | [5 empty] | 0.0 | 4.4 |  |  | 2.7 |  |  |  | 2015-12-04 16:01 | 2016-01-07
Generac Power Systems, Inc. | GNX | RGNXB21.92N3 | 2024 | Standard | 5000 Hours / 7 Years |  |  | Yes | Yes | Yes | GGNXB21.92N3 | Electronic Compensation | 12 | V | Single Fuel | Natural Gas | ISO D-1 | Mixer | Y | 21.9L | 501.94 | 1800 | 4-Stroke | Overhead | 1 | 1 | Yes | Heated | Yes | Water/Coolant mixture | Turbocharged | The Waukesha Facility (HQ) | RGNXBM0071336 | Part 60 Subpart JJJJ Table 1 | 0.35 | g/Hp-hr |  |  |  |  | 0 | g/Hp-hr | 0.1 | g/Hp-hr | 1.591 | Steady-State Multiplicative |  |  |  |  | 1 | 2.723 | 0.6 |  |  | 0.0 | 0.3 |  |  | 2 | 0.7 | 1 |  | 408 | 0.2 | 0.06 | 2023-07-24 20:37 | 2023-12-15
Power Solutions International, Inc. | PSI | DPSIB8.80EMT | 2013 | Standard | 5000 Hours / 7 Years |  |  | Yes | Yes | No |  | Electronic Compensation | 8 | V | Dual-Fuel (Two or more separate fuel sources, separate combustion) | Natural Gas | ISO D-1 | Mixer | Y | 8.8L | 182.8 | 1800 | 4-Stroke | Overhead | 1 | 1 | Yes | Heated | Yes | Water/Coolant mixture | Turbocharged | Electronic Microsystems | DPSIBM0011023 | Stationary | 0.215 | g/Hp-hr |  |  |  |  | 0.002 | g/Hp-hr | 0.0254 | g/Hp-hr | 1.591 | Steady-State Multiplicative |  |  |  |  | 1 | 2.723 | 0.3 |  |  | 0.0 | 0.1 |  |  | 4 | 1 | 2 |  | 454.87 | 0.048 |  | 2012-10-15 17:47 | 2012-11-01
Power Solutions International, Inc. | PSI | HPSIB07.42ED | 2017 | Standard |  |  |  | No | Yes | No |  | Electronic Compensation | 8 | V | Single Fuel | LPG/Propane | G2 | Mixer | Y | 7.4L | 96.4 | 2650 | 4-Stroke | Overhead | 1 | 1 | Yes | Heated | Yes | Water/Coolant mixture | Naturally Aspirated | Electronic Microsystems | HPSIBM0030732 | Part 90 Phase 1 | 25.161 | g/kW-hr | 1.525 | g/kW-hr |  |  |  |  | 9.586 | g/kW-hr | 0 | Steady-State Additive |  | 0 |  | 0 |  | 0 | 25.2 |  |  |  |  | 11.1 |  | 519 |  |  | 13.4 | 886 | 0 |  | 2016-09-06 14:56 | 2017-01-01
Global Component Technologies Corporation | NFX | NNFXB02.548E | 2022 | Standard | 5000 Hours / 7 Years |  |  | No | No | No |  | Electronic Compensation | 4 | Inline | Dual-Fuel (Two or more separate fuel sources, separate combustion) | Gasoline (as defined in 1065.710) | C2 | Multiport Injection | Y | 2.5L | 45 | 2700 | 4-Stroke | Overhead | 2 | 2 | Yes | Heated | Yes | Water/Coolant mixture | Naturally Aspirated | SGS North America Inc. (NRSI Test Lab) | NNFXBM0065829 | Mobile Part 1048 | 2.1 | g/kW-hr | 0.15 | g/kW-hr |  |  |  |  | 0 | g/kW-hr | 1 | Steady-State Multiplicative |  | 1 |  |  |  | 2.416 | 2.1 |  |  |  |  | 0.2 |  | 20.6 |  |  | 0.8 | 1080 |  |  | 2022-08-29 19:06 | 2022-01-01
Zenith Power Products | ZPP | KZPPB04.4P44 | 2019 | Standard | 5000 Hours / 7 Years |  |  | Yes | Yes | Yes | 8ZPPB04.4P44 | Electronic Compensation | 6 | Inline | Dual-Fuel (Two or more separate fuel sources, separate combustion) | Gasoline (as defined in 1065.710) | C2 | Sequential Multiport Injection | Y | 4.4L | 100 | 3000 | 4-Stroke | Overhead | 1 | 1 | Yes | Heated | Yes | Water/Coolant mixture | Naturally Aspirated | Electronic MicroSystems, LLC | KZPPBM0043516 | Mobile Part 1048 | 0.33 | g/kW-hr | 0.04 | g/kW-hr |  |  |  |  | 0.04 | g/kW-hr | 1.591 | Steady-State Multiplicative |  | 1 |  | 1 |  | 2.723 | 0.5 |  |  |  |  | 0.1 |  | 4.4 |  |  | 2.7 |  |  |  | 2018-11-10 15:09 | 2019-01-01
KEM Equipment, Inc. | KEM | HKEMB05.7EP0 | 2017 | Standard |  |  |  | Yes | Yes | Yes | AKEMB05.7EP0 | Electronic Compensation | 8 | V | Single Fuel | LPG/Propane | ISO D-1 | Mixer | Y | 5.7L | 95.4 | 2800 | 4-Stroke | Overhead | 1 | 1 | Yes | Heated | Yes | Water/Coolant mixture | Naturally Aspirated | KEM Emission Certificate Test Laboratory | HKEMBM0030845 | Part 90 Phase 1 | 35.5 | g/kW-hr | 1.51 | g/kW-hr |  |  |  |  | 9.79 | g/kW-hr | 0 | Steady-State Additive |  | 0 |  |  |  | 0 | 36 |  |  |  |  | 11.3 |  | 519 |  |  | 13.4 | 758 |  |  | 2016-09-15 19:16 | 2017-01-01
KEM Equipment, Inc. | KEM | PKEMB10.3CS1 | 2023 | Standard | 5000 Hours / 7 Years |  |  | Yes | Yes | Yes | EKEMB10.3CS1 | Electronic Compensation | 8 | V | Dual-Fuel (Two or more separate fuel sources, separate combustion) | Natural Gas | 1048 D2 | Mixer | Y | 10.3L | 174.9 | 2400 | 4-Stroke | Overhead | 1 | 1 | Yes | Heated | Yes | Water/Coolant mixture | Naturally Aspirated | KEM Emission Certificate Test Laboratory | PKEMBM0066721 | Mobile Part 1048 | 0.43 | g/kW-hr |  |  | 0.08 | g/kW-hr |  |  | 0.04 | g/kW-hr | 1.591 | Steady-State Multiplicative |  | 0 |  | 0 |  | 0.08 | 0.7 | [5 empty] | 0.2 | 20.6 |  |  | 0.8 | 578 | 0.09 |  | 2022-09-26 20:00 | 2023-01-01
Engine Distributors, Inc. | EDI | FEDIB02.5MSG | 2015 | Standard | 5000 Hours / 7 Years |  |  | Yes | Yes | Yes | CEDIB02.5MSG | Electronic Compensation | 4 | Inline | Dual-Fuel (Two or more separate fuel sources, separate combustion) | Gasoline (as defined in 1065.710) | C2 | Sequential Multiport Injection | Y | 2.5L | 64.3 | 3200 | 4-Stroke | Overhead | 2 | 2 | Yes | Heated | Yes | Water/Coolant mixture | Naturally Aspirated | EControls, Inc | FEDIBM0020558 | Mobile | 0.46 | g/kW-hr | 0.04 | g/kW-hr |  |  |  |  | 0.02 | g/kW-hr | 1.591 | Steady-State Multiplicative |  | 0 |  | 0 |  | 0.08 | 0.7 |  |  |  |  | 0.1 |  | 20.6 |  |  | 0.8 | 920 | 0.02 |  | 2014-08-22 16:59 | 2015-01-01
Zenith Power Products | ZPP | GZPPB01.6H16 | 2016 | Standard | 5000 Hours / 7 Years |  |  | Yes | Yes | Yes | 6ZPPB01.6H16 | Electronic Compensation | 4 | Inline | Dual-Fuel (Two or more separate fuel sources, separate combustion) | LPG/Propane | Part 1048 Transient | Carburetor | Y | 1.6L | 39.8 | 3000 | 4-Stroke | Overhead | 2 | 2 | Yes | Heated | Yes | Water/Coolant mixture | Naturally Aspirated | Intertek-Carnot Emissions Services | GZPPBM0030288 | Mobile Part 1048 | 0.57 | g/kW-hr | 0.05 | g/kW-hr |  |  |  |  | 0.22 | g/kW-hr | 1.76 | Transient Multiplicative |  | 1 |  |  |  | 1 | 1.0 |  |  |  |  | 0.3 |  | 20.6 |  |  | 0.8 |  |  |  | 2016-08-24 13:43 | 2016-09-01
KEM Equipment, Inc. | KEM | CKEMB08.1CS1 | 2012 | Standard | 5000 Hours / 7 Years |  |  | Yes | Yes | Yes | BKEMB08.1CN1 | Electronic Compensation | 8 | V | Dual-Fuel (Two or more separate fuel sources, separate combustion) | Natural Gas | ISO D-1 | Mixer | Y | 8.1L | 129.4 | 2400 | 4-Stroke | Overhead | 1 | 1 | Yes | Heated | Yes | Water/Coolant mixture | Naturally Aspirated | KEM Emission Certificate Test Laboratory | CKEMBM0006701 | Stationary | 0.37 | g/kW-hr |  |  |  |  | 0.14 | g/kW-hr | 0.02 | g/kW-hr | 1.591 | Steady-State Multiplicative |  | 1 |  |  | 1 | 2.723 | 0.6 |  |  | 0.1 | 0.1 |  |  | 7.9 | 0.9 | 1.3 | 1.7 | 662 |  |  | 2011-11-20 14:49 | 2012-01-01
Power Solutions International, Inc. | PSI | SPSIB04.3EMT | 2025 | Standard |  |  |  | No | Yes | No |  | Electronic Compensation | 6 | V | Dual-Fuel (Two or more separate fuel sources, separate combustion) | Natural Gas | G2 | Mixer | Y | 4.3L | 96.5 | 1800 | 4-Stroke | Overhead | 1 | 1 | Yes | Heated | Yes | Water/Coolant mixture | Turbocharged | PSI EDC Burr Ridge | SPSIBM0078710 | Part 1054 Phase 1 Class II | 20.4 | g/kW-hr |  |  | 0.167 | g/kW-hr |  |  | 9.466 | g/kW-hr | 0 | Steady-State Additive |  | 0 |  | 0 |  | 0 | 20 | [5 empty] | 9.6 | 519 |  |  | 13.4 | 632.1 |  |  | 2024-08-22 19:03 | 2024-09-03
Generac Power Systems, Inc. | GNX | LGNXB06.82N1 | 2020 | Standard | 5000 Hours / 7 Years |  |  | Yes | No | Yes | FGNXB06.82N1 | Electronic Compensation | 10 | V | Single Fuel | Natural Gas | ISO D-1 | Mixer | Y | 6.8L | 74.3 | 1800 | 4-Stroke | Overhead | 1 | 1 | Yes | Heated | Yes | Water/Coolant mixture | Naturally Aspirated | The Waukesha Facility (HQ) | LGNXBM0052571 | Stationary Part 1048 | 1.37 | g/kW-hr |  |  | 0.019 | g/kW-hr |  |  | 0.253 | g/kW-hr | 1.591 | Steady-State Multiplicative |  |  |  | 1 |  | 2.723 | 2.2 | [5 empty] | 0.7 | 4.4 |  |  | 2.7 | 616.8 | 0.271 | 0.0725 | 2020-07-22 17:52 | 2020-07-22
Power Solutions International, Inc. | PSI | PPSIB04.3GLP | 2023 | Standard | 5000 Hours / 7 Years |  |  | No | No | Yes | GPSIB04.3GLP | Electronic Compensation | 6 | V | Dual-Fuel (Two or more separate fuel sources, separate combustion) | LPG/Propane | 1048 D2 | Mixer | Y | 4.3L | 89.5 | 3000 | 4-Stroke | Overhead | 1 | 1 | Yes | Heated | Yes | Water/Coolant mixture | Naturally Aspirated | Electronic Microsystems | PPSIBM0063478 | Stationary Part 1048 | 0.981 | g/kW-hr | 0.071 | g/kW-hr |  |  |  |  | 0.045 | g/kW-hr | 1 | Steady-State Multiplicative |  | 1.914 |  | 1.914 |  | 2.929 | 1.0 |  |  |  |  | 0.3 |  | 4.4 |  |  | 2.7 | 786.6 | 0.001 |  | 2022-04-16 01:33 | 2023-01-01
Westport Power Inc. | WSP | EWSPB02.4LSI | 2014 | Standard | 5000 Hours / 7 Years |  |  | Yes | Yes | Yes | DWSPB02.4LSI | Electronic Compensation | 4 | Inline | Dual-Fuel (Two or more separate fuel sources, separate combustion) | Natural Gas | 1048 D2 | Sequential Multiport Injection | Y | 2.4L | 52.6 | 2800 | 4-Stroke | Overhead | 2 | 2 | Yes | Heated | Yes | Water/Coolant mixture | Naturally Aspirated | Electronic Micro Systems | EWSPBM0019251 | Mobile | 0.31 | g/kW-hr |  |  | 0 | g/kW-hr |  |  | 0.01 | g/kW-hr | 1.29 | Steady-State Multiplicative |  | 0 |  | 0 |  | 0.12 | 0.4 | [5 empty] | 0.1 | 20.6 |  |  | 0.8 | 693 | 0.36 |  | 2014-05-27 13:59 | 2014-05-30
Arrow Engine Company | ARW | NARWB06.5PNA | 2022 | Standard | 5000 Hours / 7 Years |  |  | Yes | Yes | No |  | Electronic Compensation | 6 | Inline | Dual-Fuel (Two or more separate fuel sources, separate combustion) | LPG/Propane | 1048 D2 | Carburetor | Y | 6.5L | 79 | 1800 | 4-Stroke | Overhead | 1 | 1 | Yes | Heated | Yes | Water/Coolant mixture | Naturally Aspirated | Woodward | NARWBM0065321 | Mobile Part 1048 | 0.64 | g/kW-hr | 0.92 | g/kW-hr |  |  |  |  | 0.18 | g/kW-hr | 1.591 | Steady-State Multiplicative |  | 1 |  | 1 |  | 2.723 | 1.0 |  |  |  |  | 1.4 |  | 4.4 |  |  | 2.7 | 913 | 0.13 |  | 2022-08-04 15:39 | 2022-08-08
Origin Engines | ORG | CORGB10.3STA | 2012 | Standard | 5000 Hours / 7 Years |  |  | Yes | Yes | No |  | Electronic Compensation | 8 | V | Dual-Fuel (Two or more separate fuel sources, separate combustion) | Natural Gas | ISO D-1 | Carburetor | Y | 10.3L | 224 | 2800 | 4-Stroke | Overhead | 1 | 1 | Yes | Heated | Yes | Water/Coolant mixture | Naturally Aspirated | Electronic MicroSystems | CORGBM0010180 | Stationary | 0.22 | g/kW-hr |  |  |  |  | 0 | g/kW-hr | 0 | g/kW-hr | 1.591 | Steady-State Multiplicative |  |  |  |  | 1 | 2.723 | 0.4 |  |  | 0.0 | 0.0 |  |  | 20.6 | 0.9 | 1.3 | 0.8 | 515 | 0.42 |  | 2012-08-09 15:56 | 2012-08-20
Engine Distributors, Inc. | EDI | LEDIB06.8WSG | 2020 | Standard | 5000 Hours / 7 Years |  |  | Yes | No | Yes | AEDIB06.8WSG | Electronic Compensation | 10 | V | Dual-Fuel (Two or more separate fuel sources, separate combustion) | Gasoline (as defined in 1065.710) | 1048 D2 | Sequential Multiport Injection | Y | 6.8L | 147 | 3200 | 4-Stroke | Overhead | 1 | 1 | Yes | Heated | Yes | Water/Coolant mixture | Naturally Aspirated | Electronic Microsystems Llc | LEDIBM0047676 | Mobile Part 1048 | 0.4 | g/kW-hr | 0.01 | g/kW-hr |  |  |  |  | 0.01 | g/kW-hr | 1.591 | Steady-State Multiplicative |  | 0 |  | 0 |  | 0.08 | 0.6 |  |  |  |  | 0.1 |  | 20.6 |  |  | 0.8 | 1067 |  |  | 2019-09-05 11:22 | 2020-01-01
Power Solutions International, Inc. | PSI | NPSIB8.80NGP | 2022 | Standard | Alternative Useful Life | 8760 | Alternative useful life is equivalent to the basic mechanical engine warranty in hours. | No | Yes | Yes | DPSIB8.80NGP | Electronic Compensation | 8 | V | Dual-Fuel (Two or more separate fuel sources, separate combustion) | Gasoline (as defined in 1065.710) | Part 1048 Transient | Sequential Multiport Injection | Y | 8.8L | 196 | 3000 | 4-Stroke | Overhead | 1 | 1 | Yes | Heated | Yes | Water/Coolant mixture | Naturally Aspirated | Electronic Microsystems | NPSIBM0057834 | Mobile Part 1048 | 1.183 | g/kW-hr | 0.022 | g/kW-hr |  |  |  |  | 0.213 | g/kW-hr | 2.11 | Transient Multiplicative |  | 1.94 |  |  |  | 2.02 | 2.5 |  |  |  |  | 0.5 |  | 20.6 |  |  | 0.8 | 1000.1 | 0 |  | 2021-06-02 13:10 | 2022-01-03
Power Solutions International, Inc. | PSI | PPSIB8.10NGP | 2023 | Standard | Alternative Useful Life | 8760 | Alternative useful life is equivalent to the basic mechanical engine warranty in hours. | No | Yes | Yes | DPWRB8.10NGP | Electronic Compensation | 6 | Inline | Dual-Fuel (Two or more separate fuel sources, separate combustion) | Natural Gas | 1048 D2 | Mixer | Y | 8.1L | 122.3 | 2000 | 4-Stroke | Overhead | 1 | 1 | Yes | Heated | Yes | Water/Coolant mixture | Naturally Aspirated | Intertek Carnot Emission Services | PPSIBM0072894 | Mobile Part 1048 | 0.256 | g/kW-hr |  |  | 0.05 | g/kW-hr |  |  | 0.16 | g/kW-hr | 0.145 | Steady-State Additive |  | 0.025 |  | 0.025 |  | 0.307 | 0.4 | [5 empty] | 0.5 | 4.4 |  |  | 2.7 | 742.22 | 0.349 |  | 2023-09-25 10:29 | 2023-10-05
KEM Equipment, Inc. | KEM | RKEMB08.0CS2 | 2024 | Standard | 5000 Hours / 7 Years |  |  | Yes | Yes | Yes | LKEMB08.0CS2 | Electronic Compensation | 8 | V | Dual-Fuel (Two or more separate fuel sources, separate combustion) | Natural Gas | 1048 D2 | Mixer | Y | 8L | 138.3 | 2400 | 4-Stroke | Overhead | 1 | 1 | Yes | Heated | Yes | Water/Coolant mixture | Naturally Aspirated | KEM Emission Certificate Test Laboratory | RKEMBM0073937 | Stationary Part 1048 | 1.28 | g/kW-hr |  |  | 0.09 | g/kW-hr |  |  | 0.05 | g/kW-hr | 1.591 | Steady-State Multiplicative |  | 1 |  | 1 |  | 2.723 | 2.0 | [5 empty] | 0.2 | 20.6 |  |  | 0.8 | 616 |  |  | 2023-11-08 13:11 | 2024-01-01
Zenith Power Products | ZPP | RZPPB01.6GAM | 2024 | Standard | 5000 Hours / 7 Years |  |  | Yes | Yes | Yes | KZPPB01.6GAM | Electronic Compensation | 4 | Inline | Dual-Fuel (Two or more separate fuel sources, separate combustion) | Gasoline (as defined in 1065.710) | 1048 D2 | Sequential Multiport Injection | Y | 1.6L | 38 | 4500 | 4-Stroke | Overhead | 2 | 2 | Yes | Heated | Yes | Water/Coolant mixture | Naturally Aspirated | Zenith Power Products 2 | RZPPBM0075101 | Mobile Part 1048 | 0.32 | g/kW-hr | 0.02 | g/kW-hr |  |  |  |  | 0.06 | g/kW-hr | 1.591 | Steady-State Multiplicative |  | 1 |  | 1 |  | 2.723 | 0.5 |  |  |  |  | 0.2 |  | 20.6 |  |  | 0.8 | 790 |  |  | 2023-12-23 12:44 | 2024-01-08
Kubota Corporation | KBX | HKBXB01.5PFA | 2017 | Standard | 5000 Hours / 7 Years |  |  | No | No | Yes | FKBXB01.5PFA | Electronic Compensation | 4 | Inline | Dual-Fuel (Two or more separate fuel sources, separate combustion) | Gasoline (as defined in 1065.710) | 1048 D2 | Multiport Injection | Y | 1.5L | 40.48 | 3609 | 4-Stroke | Overhead | 1 | 1 | Yes | Heated | Yes | Water/Coolant mixture | Naturally Aspirated | Kubota Japan | HKBXBM0034006 | Stationary Part 1048 | 0.6 | g/kW-hr | 0.03 | g/kW-hr |  |  |  |  | 0 | g/kW-hr | 3.394 | Steady-State Multiplicative |  | 1.575 |  | 1.575 |  | 17.093 | 2.0 |  |  |  |  | 0.0 |  | 20.6 |  |  | 0.8 | 895 | 0.006 | 0 | 2017-03-23 19:42 | 2017-01-01
Cummins Inc. | CEX | JCEXB08.9ALB | 2018 | Standard | 5000 Hours / 7 Years |  |  | Yes | No | Yes | HCEXB08.9ALB | Electronic Compensation | 6 | Inline | Single Fuel | Natural Gas | ISO D-1 | Mixer | Y | 8.9L | 179 | 1800 | 4-Stroke | Overhead | 1 | 1 | Yes | Heated | Yes | Water/Coolant mixture | Turbocharged | Cummins Power Generation | JCEXBM0035849 | Part 60 Subpart JJJJ Table 1 | 1.902 | g/Hp-hr |  |  |  |  | 0.571 | g/Hp-hr | 1.087 | g/Hp-hr | 0.14 | Steady-State Additive |  |  |  |  | 0.04 | 0 | 2.0 |  |  | 0.6 | 1.1 |  |  | 4 | 1 | 2 |  |  |  |  | 2017-08-10 10:47 | 2017-11-01
Generac Power Systems, Inc. | GNX | JGNXB14.22C1 | 2018 | Standard | 5000 Hours / 7 Years |  |  | Yes | No | Yes | HGNXB14.22C1 | Electronic Compensation | 6 | Inline | Single Fuel | Natural Gas | ISO D-1 | Mixer | Y | 14.2L | 226.67 | 1800 | 4-Stroke | Overhead | 1 | 1 | Yes | Heated | Yes | Water/Coolant mixture | Turbocharged | The Waukesha Facility (HQ) | JGNXBM0041008 | Part 60 Subpart JJJJ Table 1 | 0.23 | g/kW-hr |  |  |  |  | 0 | g/kW-hr | 0.05 | g/kW-hr | 1.591 | Steady-State Multiplicative |  |  |  |  | 1 | 2.723 | 0.4 |  |  | 0.0 | 0.1 |  |  | 4 | 1 | 2 |  | 516 | 0.05 | 0.04 | 2018-08-14 10:12 | 2018-08-14
Generac Power Systems, Inc. | GNX | RGNXB14.22C1 | 2024 | Standard | 5000 Hours / 7 Years |  |  | Yes | No | Yes | EGNXB14.22C1 | Electronic Compensation | 6 | Inline | Single Fuel | Natural Gas | ISO D-1 | Mixer | Y | 14.2L | 281 | 1800 | 4-Stroke | Overhead | 1 | 1 | Yes | Heated | Yes | Water/Coolant mixture | Turbocharged | The Waukesha Facility (HQ) | RGNXBM0073351 | Part 60 Subpart JJJJ Table 1 | 0.66 | g/kW-hr |  |  |  |  | 0 | g/kW-hr | 0.04 | g/kW-hr | 1.591 | Steady-State Multiplicative |  |  |  |  | 1 | 2.723 | 1.1 |  |  | 0.0 | 0.1 |  |  | 4 | 1 | 2 |  | 547 | 0.13 | 0.05 | 2023-10-18 14:28 | 2023-12-15
Origin Engines | ORG | MORGB04.3EN1 | 2021 | Standard |  |  |  | Yes | Yes | Yes | LORGB04.3EN1 | Electronic Compensation | 6 | V | Dual-Fuel (Two or more separate fuel sources, separate combustion) | Natural Gas | G2 | Carburetor | Y | 4.3L | 54 | 1800 | 4-Stroke | Overhead | 1 | 1 | Yes | Heated | Yes | Water/Coolant mixture | Naturally Aspirated | Electronic MicroSystems | MORGBM0056166 | Part 90 Phase 1 | 29.3 | g/kW-hr |  |  | 0.2 | g/kW-hr |  |  | 7.1 | g/kW-hr | 0 | Steady-State Additive |  | 0 |  | 0 |  | 0 | 29.3 | [5 empty] | 7.3 | 519 |  |  | 13.4 | 696 | 2.9 | 0 | 2020-12-15 18:07 | 2021-01-01
Engine Distributors, Inc. | EDI | DEDIB01.6TS2 | 2013 | Standard | 5000 Hours / 7 Years |  |  | Yes | Yes | Yes | CEDIB01.6TS2 | Electronic Compensation | 4 | Inline | Dual-Fuel (Two or more separate fuel sources, separate combustion) | Gasoline (as defined in 1065.710) | C2 | Sequential Multiport Injection | Y | 1.6L | 42.3 | 3600 | 4-Stroke | Overhead | 1 | 1 | Yes | Heated | Yes | Water/Coolant mixture | Naturally Aspirated | EControls, Inc | DEDIBM0010806 | Mobile | 0.9 | g/kW-hr | 0.04 | g/kW-hr |  |  |  |  | 0.02 | g/kW-hr | 1.591 | Steady-State Multiplicative |  | 0 |  | 0 |  | 0.08 | 1.4 |  |  |  |  | 0.1 |  | 20.6 |  |  | 0.8 | 1166 |  |  | 2012-10-09 21:15 | 2013-01-01
Graham Ford Power Products | GRH | FGRHB06.8PNC | 2015 | Standard | 1000 Hours / 5 Years |  |  | Yes | Yes | Yes | EGRHB06.8LPG | No Compensation Required | 10 | V | Single Fuel | LPG/Propane | G2 | Mixer | N | 6.8L | 96.78 | 2400 | 4-Stroke | Overhead | 1 | 1 | No |  | No | Water/Coolant mixture | Naturally Aspirated | Roush Certification | FGRHBM0022277 | Stationary | 109.19 | g/kW-hr | 1.38 | g/kW-hr |  |  |  |  | 8.17 | g/kW-hr | 1 | Steady-State Multiplicative |  | 1 |  |  |  | 1 | 109 |  |  |  |  | 9.6 |  | 519 |  |  | 13.4 | 720 |  |  | 2014-11-24 11:27 | 2014-12-01
KEM Equipment, Inc. | KEM | GKEMB10.3WHG | 2016 | Standard | 5000 Hours / 7 Years |  |  | Yes | Yes | No |  | Electronic Compensation | 8 | V | Dual-Fuel (Two or more separate fuel sources, separate combustion) | LPG/Propane | 1048 D2 | Mixer | Y | 10.3L | 163.2 | 2200 | 4-Stroke | Overhead | 1 | 1 | Yes | Heated | Yes | Water/Coolant mixture | Naturally Aspirated | KEM Emission Certificate Test Laboratory | GKEMBM0024409 | Mobile Part 1048 | 2.33 | g/kW-hr | 0.02 | g/kW-hr |  |  |  |  | 0.15 | g/kW-hr | 1.591 | Steady-State Multiplicative |  | 1 |  | 1 |  | 2.723 | 3.7 |  |  |  |  | 0.4 |  | 20.6 |  |  | 0.8 | 827 |  |  | 2015-06-23 16:24 | 2015-06-25
Global Component Technologies Corporation | NFX | PNFXB04.546D | 2023 | Standard | 5000 Hours / 7 Years |  |  | No | No | Yes | DNFXB04.546D | Electronic Compensation | 6 | Inline | Dual-Fuel (Two or more separate fuel sources, separate combustion) | LPG/Propane | Part 1048 Transient | Throttle Body Injection | Y | 4.5L, 4.5L | 71.7 | 2450 | 4-Stroke | Overhead | 2 | 2 | Yes | Heated | Yes | Water/Coolant mixture | Naturally Aspirated | Nissan Kohki Co., Ltd. (QA NRLSI Test Lab) | PNFXBM0073856 | Mobile Part 1048 | 1.12 | g/kW-hr | 0.03 | g/kW-hr |  |  |  |  | 0.17 | g/kW-hr | 2.777 | Transient Multiplicative |  | 1.268 |  |  |  | 1.289 | 3.1 |  |  |  |  | 0.3 |  | 20.6 |  |  | 0.8 |  |  |  | 2023-11-07 01:33 | 2023-01-01
Power Solutions International | PWR | DPWRB11.1NGP | 2013 | Standard | 5000 Hours / 7 Years |  |  | Yes | Yes | Yes | 9PWRB11.1NGP | Electronic Compensation | 6 | Inline | Dual-Fuel (Two or more separate fuel sources, separate combustion) | Natural Gas | ISO D-1 | Mixer | Y | 11.1L | 225 | 2000 | 4-Stroke | Overhead | 1 | 1 | Yes | Heated | Yes | Water/Coolant mixture | Turbocharged | Intertek Carnot Emission Services | DPWRBM0012376 | Stationary | 0.91 | g/Hp-hr |  |  |  |  | 0.02 | g/Hp-hr | 0.01 | g/Hp-hr | 1.591 | Steady-State Multiplicative |  |  |  |  | 1 | 2.723 | 1.4 |  |  | 0.0 | 0.0 |  |  | 2 | 0.7 | 1 |  |  |  |  | 2012-12-05 08:11 | 2013-01-01
KION North America Corp. | LLT | GLLTB03.6VWX | 2016 | Standard | 5000 Hours / 7 Years |  |  | No | No | Yes | 9LLTB03.2VWX | No Compensation Required | 6 | Inline | Single Fuel | LPG/Propane | Part 1048 Transient | Mixer | Y | 3.2L, 3.6L | 72 | 2800 | 4-Stroke | Overhead | 2 | 2 | Yes | Heated | Yes | Water/Coolant mixture | Naturally Aspirated | TNO Science and Industry | GLLTBM0024510 | Mobile Part 1048 | 0.43 | g/kW-hr | 0 | g/kW-hr |  |  |  |  | 0.42 | g/kW-hr | 1.21 | Transient Multiplicative |  | 0 |  |  |  | 0.021 | 0.5 |  |  |  |  | 0.4 |  | 7.9 |  |  | 1.7 |  |  |  | 2015-06-29 12:05 | 2016-01-01
EMPCO llc | EMP | JEMPB02.5FA8 | 2018 | Standard | 5000 Hours / 7 Years |  |  | No | No | Yes | EZ9XB02.5FA8 | No Compensation Required | 4 | Inline | Dual-Fuel (Two or more separate fuel sources, separate combustion) | Gasoline (as defined in 1065.710) | C2 | Sequential Multiport Injection | Y | 2.5L | 55 | 3000 | 4-Stroke | Overhead | 2 | 2 | Yes | Heated | Yes | Water/Coolant mixture | Naturally Aspirated | IMPCO Canada | JEMPBM0037883 | Mobile Part 1048 | 0.637 | g/kW-hr | 0.007 | g/kW-hr |  |  |  |  | 0.026 | g/kW-hr | 3.549 | Steady-State Multiplicative |  | 1 |  |  |  | 2.107 | 2.3 |  |  |  |  | 0.1 |  | 20.6 |  |  | 0.8 | 1282 | 0.002 | 0.205 | 2017-11-08 13:06 | 2018-01-18
Engine Distributors, Inc. | EDI | FEDIB02.5MSG | 2015 | Standard | 5000 Hours / 7 Years |  |  | Yes | Yes | Yes | CEDIB02.5MSG | Electronic Compensation | 4 | Inline | Dual-Fuel (Two or more separate fuel sources, separate combustion) | Natural Gas | ISO D-1 | Mixer | Y | 2.5L | 57.3 | 3200 | 4-Stroke | Overhead | 2 | 2 | Yes | Heated | Yes | Water/Coolant mixture | Naturally Aspirated | EControls, Inc | FEDIBM0020556 | Stationary | 0.43 | g/kW-hr |  |  | 0.04 | g/kW-hr |  |  | 0.03 | g/kW-hr |  |  |  | 0 |  | 0 |  | 0.08 | 0.4 | [5 empty] | 0.2 | 20.6 |  |  | 0.8 | 623 | 0.28 |  | 2014-08-22 16:59 | 2015-01-01
KEM Equipment, Inc. | KEM | HKEMB03.0ULE | 2017 | Standard | 5000 Hours / 7 Years |  |  | Yes | Yes | Yes | 9KEMB03.0ULE | Electronic Compensation | 4 | Inline | Dual-Fuel (Two or more separate fuel sources, separate combustion) | LPG/Propane | Part 1048 Transient | Mixer | Y | 3L | 63.7 | 3000 | 4-Stroke | Overhead | 1 | 1 | Yes | Heated | Yes | Water/Coolant mixture | Naturally Aspirated | KEM Emission Certificate Test Laboratory | HKEMBM0030831 | Mobile Part 1048 | 0.03 | g/kW-hr | 0.13 | g/kW-hr |  |  |  |  | 0.18 | g/kW-hr | 2.201 | Transient Multiplicative |  | 1 |  |  |  | 1.994 | 0.1 |  |  |  |  | 0.5 |  | 20.6 |  |  | 0.8 | 815 |  |  | 2016-09-15 18:53 | 2017-01-01
Global Component Technologies Corporation | NFX | GNFXB02.548D | 2016 | Standard | 5000 Hours / 7 Years |  |  | No | No | Yes | ANSXB02.548D | Electronic Compensation | 4 | Inline | Dual-Fuel (Two or more separate fuel sources, separate combustion) | LPG/Propane | C2 | Throttle Body Injection | Y | 2.5L | 42 | 2800 | 4-Stroke | Overhead | 2 | 2 | Yes | Heated | Yes | Water/Coolant mixture | Naturally Aspirated | Nissan Techno Co., Ltd. (NRLSI Test Lab) | GNFXBM0031027 | Mobile Part 1048 | 0.99 | g/kW-hr | 0.28 | g/kW-hr |  |  |  |  | 0 | g/kW-hr | 1.686 | Steady-State Multiplicative |  | 1.084 |  |  |  | 1.808 | 1.7 |  |  |  |  | 0.3 |  | 20.6 |  |  | 0.8 |  |  |  | 2016-09-21 01:45 | 2016-11-01
Rolls-Royce Solutions America Inc | MDD | LMDDB06.8GBV | 2020 | Standard | 5000 Hours / 7 Years |  |  | Yes | Yes | Yes | DMDDB06.8GBV | Electronic Compensation | 10 | V | Dual-Fuel (Two or more separate fuel sources, separate combustion) | LPG/Propane | 1048 D2 | Mixer | Y | 6.8L | 132 | 1800 | 4-Stroke | Overhead | 1 | 1 | Yes | Heated | Yes | Water/Coolant mixture | Turbocharged | Roush Industries - TEST LAB | LMDDBM0047928 | Stationary Part 1048 | 0.08 | g/kW-hr | 0.05 | g/kW-hr |  |  |  |  | 0.04 | g/kW-hr | 1.591 | Steady-State Multiplicative |  | 1 |  |  |  | 2.723 | 0.1 |  |  |  |  | 0.2 |  | 4.4 |  |  | 2.7 | 726.39 |  |  | 2019-09-12 07:48 | 2020-01-01
Kubota Corporation | KBX | HKBXB01.5PFA | 2017 | Standard | 5000 Hours / 7 Years |  |  | No | No | Yes | FKBXB01.5PFA | Electronic Compensation | 4 | Inline | Dual-Fuel (Two or more separate fuel sources, separate combustion) | Gasoline (as defined in 1065.710) | C2 | Multiport Injection | Y | 1.5L | 40.48 | 3609 | 4-Stroke | Overhead | 1 | 1 | Yes | Heated | Yes | Water/Coolant mixture | Naturally Aspirated | Kubota Japan | HKBXBM0034010 | Mobile Part 1048 | 0.64 | g/kW-hr | 0.02 | g/kW-hr |  |  |  |  | 0 | g/kW-hr | 3.394 | Steady-State Multiplicative |  | 1.575 |  | 1.575 |  | 17.093 | 2.2 |  |  |  |  | 0.0 |  | 20.6 |  |  | 0.8 | 1066 | 0.012 | 0 | 2017-03-23 19:42 | 2017-01-01
Kubota Corporation | KBX | PKBXB01.5PFA | 2023 | Standard | 5000 Hours / 7 Years |  |  | No | No | Yes | FKBXB01.5PFA | Electronic Compensation | 4 | Inline | Dual-Fuel (Two or more separate fuel sources, separate combustion) | Gasoline (as defined in 1065.710) | 1048 D2 | Multiport Injection | Y | 1.5L | 40.48 | 3607 | 4-Stroke | Overhead | 1 | 1 | Yes | Heated | Yes | Water/Coolant mixture | Naturally Aspirated | Kubota Corporation - Rinkai Plant | PKBXBM0069783 | Stationary Part 1048 | 0.73 | g/kW-hr | 0.02 | g/kW-hr |  |  |  |  | 0 | g/kW-hr | 2.837 | Steady-State Multiplicative |  | 1.17 |  | 1.17 |  | 2.092 | 2.1 |  |  |  |  | 0.0 |  | 20.6 |  |  | 0.8 | 941 | 0.017 | 0.009 | 2023-04-17 20:28 | 2023-05-01
Bucks Engines | BKS | EBKSB03.0MCE | 2014 | Standard | 5000 Hours / 7 Years |  |  | Yes | Yes | Yes | 9BKSB03.0MCE | Electronic Compensation | 4 | Inline | Dual-Fuel (Two or more separate fuel sources, separate combustion) | LPG/Propane | ISO D-1 | Mixer | Y | 3L | 59.4 | 3000 | 4-Stroke | Overhead | 1 | 1 | Yes | Heated | Yes | Water/Coolant mixture | Naturally Aspirated | Carnot Emission Services | EBKSBM0015866 | Stationary | 0.35 | g/kW-hr | 0.06 | g/kW-hr |  |  |  |  | 0 | g/kW-hr | 1.591 | Steady-State Multiplicative |  | 1 |  |  |  | 2.723 | 0.6 |  |  |  |  | 0.1 |  | 4.4 |  |  | 2.7 | 793 |  |  | 2013-08-14 19:07 | 2014-01-01
Wisconsin Engines, LLC. | WML | JWMLB02.7TME | 2018 | Standard | 5000 Hours / 7 Years |  |  | Yes | Yes | Yes | 7WMLB02.7TME | Electronic Compensation | 4 | Inline | Dual-Fuel (Two or more separate fuel sources, separate combustion) | Gasoline (as defined in 1065.710) | C2 | Multiport Injection | Y | 2.7L | 51.87 | 3000 | 4-Stroke | Overhead | 1 | 1 | Yes | Heated | Yes | Water/Coolant mixture | Naturally Aspirated | Intertek Carnot Emission Service | JWMLBM0039484 | Mobile Part 1048 | 1.37 | g/kW-hr | 0.04 | g/kW-hr |  |  |  |  | 0.16 | g/kW-hr | 1.591 | Steady-State Multiplicative |  | 1 |  |  |  | 2.723 | 2.2 |  |  |  |  | 0.5 |  | 7.9 |  |  | 1.7 | 1225.52 |  |  | 2018-04-03 15:46 | 2018-04-05
Industrial-Irrigation Services, Inc. | INR | MINRB06.2CSE | 2021 | Standard | 5000 Hours / 7 Years |  |  | Yes | Yes | Yes | KINRB06.2CSE | Electronic Compensation | 8 | V | Dual-Fuel (Two or more separate fuel sources, separate combustion) | Natural Gas | ISO D-1 | Carburetor | Y | 5.7L, 6.2L | 151 | 3000 | 4-Stroke | Overhead | 1 | 1 | Yes | Heated | Yes | Water/Coolant mixture | Naturally Aspirated | Woodward Engine Lab | MINRBM0055899 | Part 60 Subpart JJJJ Table 1 | 0.14 | g/Hp-hr |  |  |  |  | 0 | g/Hp-hr | 0 | g/Hp-hr | 1.591 | Steady-State Multiplicative |  |  |  |  | 1 | 2.723 | 0.2 |  |  | 0.0 | 0.0 |  |  | 2 | 0.7 | 1 |  | 562 | 0.16 |  | 2020-12-07 20:14 | 2021-01-21
Weichai America Corporation | WCA | JWCAB09.7GTA | 2018 | Standard | 5000 Hours / 7 Years |  |  | Yes | Yes | No |  | Electronic Compensation | 6 | Inline | Dual-Fuel (Two or more separate fuel sources, separate combustion) | Natural Gas | ISO D-1 | Mixer | Y | 9.7L | 242 | 2200 | 4-Stroke | Overhead | 2 | 2 | Yes | Heated | Yes | Water/Coolant mixture | Turbocharged | Econtrols, Inc. | JWCABM0039260 | Part 60 Subpart JJJJ Table 1 | 0.336 | g/Hp-hr |  |  |  |  | 0.002 | g/Hp-hr | 0.008 | g/Hp-hr | 1.591 | Steady-State Multiplicative |  | 1 |  | 1 | 1 | 2.723 | 0.5 |  |  | 0.0 | 0.0 |  |  | 2 | 0.7 | 1 |  | 460.416 | 0.181 | 0.004 | 2018-02-28 12:13 | 2018-03-01
Caterpillar Inc. | CPX | PCPXB18.1CZL | 2023 | Standard | Alternative Useful Life | 5000 | Design life as indicated by the Top End UL is 5,000 hours | Yes | Yes | No |  | Electronic Compensation | 6 | Inline | Single Fuel | Natural Gas | ISO D-1 | Carburetor | Y | 18.1L | 567 | 1800 | 4-Stroke | Overhead | 2 | 2 | No |  | Yes | Water/Coolant mixture | Turbocharged | Mossville Technical Center | PCPXBM0070200 | Part 60 Subpart JJJJ Table 1 | 1.01 | g/Hp-hr |  |  |  |  | 0.08 | g/Hp-hr | 1.63 | g/Hp-hr | 0.1 | Steady-State Additive |  |  |  |  | 0.03 | 0 | 1.1 |  |  | 0.1 | 1.6 |  |  | 4 | 1 | 2 |  |  |  |  | 2023-05-23 03:47 | 2023-05-01
Engine Distributors, Inc. | EDI | DEDIB06.8WSG | 2013 | Standard | 5000 Hours / 7 Years |  |  | Yes | Yes | Yes | AEDIB06.8WSG | Electronic Compensation | 10 | V | Dual-Fuel (Two or more separate fuel sources, separate combustion) | Natural Gas | C2 | Mixer | Y | 6.8L | 170.7 | 3200 | 4-Stroke | Overhead | 1 | 1 | Yes | Heated | Yes | Water/Coolant mixture | Naturally Aspirated | Intertek Carnot Emission Services | DEDIBM0014157 | Mobile | 0.22 | g/kW-hr |  |  | 0 | g/kW-hr |  |  | 0 | g/kW-hr | 1.591 | Steady-State Multiplicative |  | 0 |  | 0 |  | 0.08 | 0.4 | [5 empty] | 0.1 | 20.6 |  |  | 0.8 | 895 |  |  | 2013-03-22 18:33 | 2013-03-23
Kubota Corporation | KBX | JKBXB03.8CFA | 2018 | Standard | 5000 Hours / 7 Years |  |  | No | No | Yes | FKBXB03.8CFA | Electronic Compensation | 4 | Inline | Dual-Fuel (Two or more separate fuel sources, separate combustion) | Natural Gas | 1048 High Load Cycle | Mixer | Y | 3.8L | 54.31 | 2600 | 4-Stroke | Overhead | 1 | 1 | Yes | Heated | Yes | Water/Coolant mixture | Naturally Aspirated | Kubota Japan | JKBXBM0037392 | Stationary Part 1048 | 0.31 | g/kW-hr |  |  | 0 | g/kW-hr |  |  | 0 | g/kW-hr | 1.74 | Steady-State Multiplicative |  | 1.617 |  | 1.617 |  | 4.337 | 0.5 | [5 empty] | 0.0 | 20.6 |  |  | 0.8 | 598 | 0.091 | 0 | 2017-10-23 19:32 | 2018-01-01
Don Hardy Race Cars, Inc. | DHR | KDHRB08.0STA | 2019 | Standard | 5000 Hours / 7 Years |  |  | Yes | Yes | Yes | ADHRB08.0STA | Electronic Compensation | 8 | V | Dual-Fuel (Two or more separate fuel sources, separate combustion) | Natural Gas | ISO D-1 | Carburetor | Y | 7.4L, 8L | 164 | 2800 | 4-Stroke | Overhead | 1 | 1 | Yes | Heated | Yes | Water/Coolant mixture | Naturally Aspirated | Electronic MicroSystems | KDHRBM0042070 | Part 60 Subpart JJJJ Table 1 | 0.13 | g/Hp-hr |  |  |  |  | 0 | g/Hp-hr | 0.01 | g/Hp-hr | 0.432 | Steady-State Additive |  |  |  |  | 0 | 0.08 | 0.6 |  |  | 0.0 | 0.1 |  |  | 2 | 0.7 | 1 |  | 467 | 0.04 |  | 2018-09-19 09:37 | 2019-01-01
Weichai America Corporation | WCA | MWCAB04.5WHG | 2021 | Standard | 5000 Hours / 7 Years |  |  | No | Yes | Yes | KWCAB04.5WHG | Electronic Compensation | 4 | Inline | Dual-Fuel (Two or more separate fuel sources, separate combustion) | Natural Gas | ISO D-1 | Mixer | Y | 4.5L | 57.9 | 2200 | 4-Stroke | Overhead | 1 | 1 | Yes | Heated | Yes | Water/Coolant mixture | Naturally Aspirated | Excel Engineering | MWCABM0058791 | Stationary Part 1048 | 1.37 | g/kW-hr |  |  | 0 | g/kW-hr |  |  | 0 | g/kW-hr | 1.591 | Steady-State Multiplicative |  | 1 |  | 1 |  | 2.723 | 2.2 | [5 empty] | 0.0 | 20.6 |  |  | 0.8 | 681 | 0.04 | 0 | 2021-07-22 16:58 | 2021-08-20
Engine Distributors, Inc. | EDI | FEDIB02.5MSG | 2015 | Standard | 5000 Hours / 7 Years |  |  | Yes | Yes | Yes | CEDIB02.5MSG | Electronic Compensation | 4 | Inline | Dual-Fuel (Two or more separate fuel sources, separate combustion) | Gasoline (as defined in 1065.710) | 1048 D2 | Sequential Multiport Injection | Y | 2.5L | 64.3 | 3200 | 4-Stroke | Overhead | 2 | 2 | Yes | Heated | Yes | Water/Coolant mixture | Naturally Aspirated | EControls, Inc | FEDIBM0020559 | Mobile | 0.47 | g/kW-hr | 0.03 | g/kW-hr |  |  |  |  | 0.01 | g/kW-hr | 1.591 | Steady-State Multiplicative |  | 0 |  | 0 |  | 0.08 | 0.7 |  |  |  |  | 0.1 |  | 20.6 |  |  | 0.8 | 924 | 0.02 |  | 2014-08-22 16:59 | 2015-01-01
KEM Equipment, Inc. | KEM | JKEMB04.3ULE | 2018 | Standard | 5000 Hours / 7 Years |  |  | Yes | Yes | Yes | 9KEMB04.3ULE | Electronic Compensation | 6 | V | Dual-Fuel (Two or more separate fuel sources, separate combustion) | LPG/Propane | C2 | Mixer | Y | 4.3L | 74.9 | 3000 | 4-Stroke | Overhead | 1 | 1 | Yes | Heated | Yes | Water/Coolant mixture | Naturally Aspirated | Intertek Carnot Emission Services | JKEMBM0035311 | Mobile Part 1048 | 0.15 | g/kW-hr | 0.06 | g/kW-hr |  |  |  |  | 0.08 | g/kW-hr | 0.432 | Steady-State Additive |  | 0 |  |  |  | 0.08 | 0.6 |  |  |  |  | 0.2 |  | 20.6 |  |  | 0.8 | 1240 |  |  | 2017-07-19 01:17 | 2018-01-01
Arrow Engine Company | ARW | NARWB05.4A54 | 2022 | Standard | 5000 Hours / 7 Years |  |  | Yes | Yes | Yes | MARWB05.4A54 | Electronic Compensation | 6 | V | Dual-Fuel (Two or more separate fuel sources, separate combustion) | LPG/Propane | 1048 D2 | Carburetor | Y | 5.4L | 62.5 | 1800 | 4-Stroke | Overhead | 1 | 1 | Yes | Heated | Yes | Water/Coolant mixture | Naturally Aspirated | Woodward | NARWBM0066526 | Stationary Part 1048 | 0.02 | g/kW-hr | 0.29 | g/kW-hr |  |  |  |  | 0.03 | g/kW-hr | 1.591 | Steady-State Multiplicative |  | 1 |  | 1 |  | 2.723 | 0.0 |  |  |  |  | 0.4 |  | 4.4 |  |  | 2.7 | 948 | 0.03 |  | 2022-09-20 15:27 | 2022-10-03
KEM Equipment, Inc. | KEM | RKEMB04.3ULE | 2024 | Standard | 5000 Hours / 7 Years |  |  | Yes | Yes | Yes | 9KEMB04.3ULE | Electronic Compensation | 6 | V | Dual-Fuel (Two or more separate fuel sources, separate combustion) | LPG/Propane | Part 1048 Transient | Mixer | Y | 4.3L | 83.1 | 3000 | 4-Stroke | Overhead | 1 | 1 | Yes | Heated | Yes | Water/Coolant mixture | Naturally Aspirated | KEM Emission Certificate Test Laboratory | RKEMBM0073990 | Mobile Part 1048 | 0.36 | g/kW-hr | 0.07 | g/kW-hr |  |  |  |  | 0.05 | g/kW-hr | 0.256 | Transient Additive |  | 0 |  |  |  | 0.282 | 0.6 |  |  |  |  | 0.4 |  | 20.6 |  |  | 0.8 | 865 |  |  | 2023-11-08 13:46 | 2024-01-01
Don Hardy Race Cars, Inc. | DHR | JDHRB08.0STA | 2018 | Standard | 5000 Hours / 7 Years |  |  | Yes | Yes | Yes | ADHRB08.0STA | Electronic Compensation | 8 | V | Dual-Fuel (Two or more separate fuel sources, separate combustion) | LPG/Propane | 1048 D2 | Carburetor | Y | 7.4L, 8L | 164 | 2800 | 4-Stroke | Overhead | 1 | 1 | Yes | Heated | Yes | Water/Coolant mixture | Naturally Aspirated | Electronic MicroSystems | JDHRBM0037990 | Mobile Part 1048 | 0.17 | g/kW-hr | 0.02 | g/kW-hr |  |  |  |  | 0.01 | g/kW-hr | 0.432 | Steady-State Additive |  | 0 |  | 0 |  | 0.08 | 0.6 |  |  |  |  | 0.1 |  | 4.4 |  |  | 2.7 | 813 | 0 |  | 2017-11-22 17:43 | 2018-01-01
Aegis Energy Services LLC | AGN | KAGNB07.4CHP | 2019 | Standard | 5000 Hours / 7 Years |  |  | Yes | Yes | Yes | FAGNB07.4CHP | Electronic Compensation | 8 | V | Single Fuel | Natural Gas | ISO D-1 | Carburetor | Y | 7.4L | 105.1 | 2400 | 4-Stroke | Overhead | 1 | 1 | Yes | Heated | Yes | Water/Coolant mixture | Naturally Aspirated | Electronic MicroSystems | KAGNBM0041878 | Part 60 Subpart JJJJ Table 1 | 0.65 | g/Hp-hr |  |  |  |  | 0.02 | g/Hp-hr | 0.07 | g/Hp-hr | 1.591 | Steady-State Multiplicative |  |  |  |  | 1 | 2.723 | 1.0 |  |  | 0.0 | 0.2 |  |  | 2 | 0.7 | 1 |  | 510 | 0.94 |  | 2018-09-13 19:00 | 2019-01-01
Don Hardy Race Cars, Inc. | DHR | KDHRB08.0STA | 2019 | Standard | 5000 Hours / 7 Years |  |  | Yes | Yes | Yes | ADHRB08.0STA | Electronic Compensation | 8 | V | Dual-Fuel (Two or more separate fuel sources, separate combustion) | Natural Gas | 1048 D2 | Carburetor | Y | 7.4L, 8L | 164 | 2800 | 4-Stroke | Overhead | 1 | 1 | Yes | Heated | Yes | Water/Coolant mixture | Naturally Aspirated | Electronic MicroSystems | KDHRBM0042074 | Mobile Part 1048 | 0.2 | g/kW-hr |  |  | 0 | g/kW-hr |  |  | 0.01 | g/kW-hr | 0.432 | Steady-State Additive |  | 0 |  | 0 |  | 0.08 | 0.6 | [5 empty] | 0.1 | 4.4 |  |  | 2.7 | 740 | 0.085 |  | 2018-09-19 09:37 | 2019-01-01
Industrial-Irrigation Services, Inc. | INR | RINRB10.3CSE | 2024 | Standard | 5000 Hours / 7 Years |  |  | Yes | Yes | No |  | Electronic Compensation | 8 | V | Dual-Fuel (Two or more separate fuel sources, separate combustion) | Natural Gas | ISO D-1 | Carburetor | Y | 10.3L | 215 | 2800 | 4-Stroke | Overhead | 1 | 1 | Yes | Heated | Yes | Water/Coolant mixture | Naturally Aspirated | Woodward Engine Lab | RINRBM0074974 | Part 60 Subpart JJJJ Table 1 | 0.36 | g/Hp-hr |  |  |  |  | 0.01 | g/Hp-hr | 0.01 | g/Hp-hr | 1.591 | Steady-State Multiplicative |  |  |  |  | 1 | 2.723 | 0.6 |  |  | 0.0 | 0.0 |  |  | 2 | 0.7 | 1 |  | 515 | 0.06 |  | 2023-12-18 22:26 | 2024-01-01
Kubota Corporation | KBX | EKBXB02.5HFA | 2014 | Standard | 5000 Hours / 7 Years |  |  | No | No | No |  | Electronic Compensation | 4 | Inline | Dual-Fuel (Two or more separate fuel sources, separate combustion) | Natural Gas | 1048 D2 | Mixer | Y | 2.5L | 40.7 | 2700 | 4-Stroke | Overhead | 1 | 1 | Yes | Heated | Yes | Water/Coolant mixture | Naturally Aspirated | Kubota Japan | EKBXBM0018209 | Stationary | 1 | g/kW-hr |  |  | 0 | g/kW-hr |  |  | 0.01 | g/kW-hr | 3.394 | Steady-State Multiplicative |  | 1.575 |  | 1.575 |  | 17.093 | 3.4 | [5 empty] | 0.2 | 20.6 |  |  | 0.8 | 921 | 0.897 | 0 | 2013-12-24 19:55 | 2014-03-01
Rolls-Royce Solutions America Inc | MDD | KMDDB06.8GBW | 2019 | Standard | 5000 Hours / 7 Years |  |  | Yes | Yes | Yes | FMDDB06.8GBW | Electronic Compensation | 10 | V | Dual-Fuel (Two or more separate fuel sources, separate combustion) | LPG/Propane | 1048 D2 | Mixer | Y | 6.8L | 132 | 1800 | 4-Stroke | Overhead | 1 | 1 | Yes | Heated | Yes | Water/Coolant mixture | Turbocharged | Roush Industries - TEST LAB | KMDDBM0041796 | Stationary Part 1048 | 0.08 | g/kW-hr | 0.05 | g/kW-hr |  |  |  |  | 0.04 | g/kW-hr | 1.591 | Steady-State Multiplicative |  | 1 |  |  |  | 2.723 | 0.1 |  |  |  |  | 0.2 |  | 4.4 |  |  | 2.7 | 726.39 |  |  | 2018-09-10 10:44 | 2019-01-01
Zenith Power Products | ZPP | KZPPB02.8NAE | 2019 | Standard |  |  |  | Yes | Yes | Yes | GZPPB02.8NAE | Electronic Compensation | 4 | Inline | Dual-Fuel (Two or more separate fuel sources, separate combustion) | Natural Gas | G2 | Carburetor | Y | 2.8L | 48 | 2200 | 4-Stroke | Overhead | 1 | 1 | Yes | Heated | Yes | Water/Coolant mixture | Naturally Aspirated | Zenith Power Products 2 | KZPPBM0043467 | Part 90 Phase 1 | 60 | g/kW-hr |  |  | 0.46 | g/kW-hr |  |  | 6.09 | g/kW-hr | 0 | Steady-State Additive |  | 0 |  | 0 |  | 0 | 60.0 | [5 empty] | 6.6 | 519 |  |  | 13.4 | 553 | 1.88 |  | 2018-11-09 14:59 | 2019-01-01
Rolls-Royce Solutions America Inc | MDD | PMDDB06.2GBX | 2023 | Standard |  |  |  | Yes | Yes | Yes | JMDDB06.2GBX | Electronic Compensation | 8 | V | Dual-Fuel (Two or more separate fuel sources, separate combustion) | LPG/Propane | G2 | Mixer | Y | 6.2L | 78 | 1800 | 4-Stroke | Overhead | 1 | 1 | Yes | Heated | Yes | Water/Coolant mixture | Naturally Aspirated | Woodward Rocky Mountain Technology and Innovation Center | PMDDBM0068342 | Part 90 Phase 1 | 31.1 | g/kW-hr | 1.3 | g/kW-hr | 1.3 | g/kW-hr |  |  | 10.3 | g/kW-hr | 1 | Steady-State Multiplicative |  | 1 |  | 1 |  | 1 | 31.1 |  |  |  |  | 11.6 | 11.6 | 519 |  |  | 13.4 | 806.6 |  |  | 2022-12-14 18:05 | 2023-01-01
Zenith Power Products | ZPP | FZPPB01.6H16 | 2015 | Standard | 5000 Hours / 7 Years |  |  | Yes | Yes | Yes | 6ZPPB01.6H16 | Electronic Compensation | 4 | Inline | Dual-Fuel (Two or more separate fuel sources, separate combustion) | Gasoline (as defined in 1065.710) | 1048 D2 | Sequential Multiport Injection | Y | 1.6L | 39.8 | 3000 | 4-Stroke | Overhead | 2 | 2 | Yes | Heated | Yes | Water/Coolant mixture | Naturally Aspirated | Intertek-Carnot Emissions Services | FZPPBM0027366 | Mobile Part 1048 | 0.09 | g/kW-hr | 0.04 | g/kW-hr |  |  |  |  | 0.21 | g/kW-hr | 1 | Steady-State Multiplicative |  | 1 |  | 1 |  | 1 | 0.1 |  |  |  |  | 0.2 |  | 20.6 |  |  | 0.8 |  |  |  | 2015-11-19 10:33 | 2015-01-05
Origin Engines | ORG | RORGB06.2PTA | 2024 | Standard | 5000 Hours / 7 Years |  |  | Yes | Yes | Yes | NORGB06.2PTA | Electronic Compensation | 8 | V | Dual-Fuel (Two or more separate fuel sources, separate combustion) | Natural Gas | 1048 D2 | Carburetor | Y | 6.2L | 157 | 1800 | 4-Stroke | Overhead | 1 | 1 | Yes | Heated | Yes | Water/Coolant mixture | Turbocharged | Electronic MicroSystems | RORGBM0074206 | Mobile Part 1048 | 0.25 | g/kW-hr |  |  | 0 | g/kW-hr |  |  | 0.02 | g/kW-hr | 1.591 | Steady-State Multiplicative |  | 1 |  | 1 |  | 2.723 | 0.4 | [5 empty] | 0.1 | 20.6 |  |  | 0.8 | 655 | 0.14 | 0.02 | 2023-11-15 17:57 | 2024-01-01
KEM Equipment, Inc. | KEM | HKEMB05.7ULE | 2017 | Standard | 5000 Hours / 7 Years |  |  | Yes | Yes | Yes | AKEMB05.7ULE | Electronic Compensation | 8 | V | Dual-Fuel (Two or more separate fuel sources, separate combustion) | LPG/Propane | C2 | Sequential Multiport Injection | Y | 5.7L | 112.6 | 2650 | 4-Stroke | Overhead | 1 | 1 | Yes | Heated | Yes | Water/Coolant mixture | Naturally Aspirated | KEM Emission Certificate Test Laboratory | HKEMBM0030860 | Mobile Part 1048 | 0.57 | g/kW-hr | 0.04 | g/kW-hr |  |  |  |  | 0.1 | g/kW-hr | 1.591 | Steady-State Multiplicative |  | 1 |  | 1 |  | 2.723 | 0.9 |  |  |  |  | 0.3 |  | 20.6 |  |  | 0.8 | 1017 |  |  | 2016-09-15 19:32 | 2017-01-01
KEM Equipment, Inc. | KEM | HKEMB08.0WHG | 2017 | Standard | 5000 Hours / 7 Years |  |  | Yes | Yes | Yes | FKEMB08.0WHG | Electronic Compensation | 8 | V | Dual-Fuel (Two or more separate fuel sources, separate combustion) | Natural Gas | 1048 D2 | Mixer | Y | 8L | 125.3 | 2200 | 4-Stroke | Overhead | 1 | 1 | Yes | Heated | Yes | Water/Coolant mixture | Naturally Aspirated | KEM Emission Certificate Test Laboratory | HKEMBM0030888 | Mobile Part 1048 | 0.17 | g/kW-hr |  |  | 0.27 | g/kW-hr |  |  | 0.01 | g/kW-hr | 1.591 | Steady-State Multiplicative |  | 1 |  | 1 |  | 2.723 | 0.3 | [5 empty] | 0.3 | 20.6 |  |  | 0.8 | 723 | 0.02 |  | 2016-09-15 20:04 | 2017-01-01
Weichai America Corporation | WCA | RWCAB16.7GTA | 2024 | Standard | 5000 Hours / 7 Years |  |  | No | Yes | Yes | PWCAB16.7GTA | Electronic Compensation | 8 | V | Dual-Fuel (Two or more separate fuel sources, separate combustion) | Natural Gas | 1048 D2 | Mixer | Y | 12.5L | 461 | 1800 | 4-Stroke | Overhead | 2 | 2 | Yes | Heated | Yes | Water/Coolant mixture | Turbocharged | Excel Engineering | RWCABM0073755 | Mobile Part 1048 | 0.122 | g/kW-hr | 0.23 | g/kW-hr | 0 | g/kW-hr |  |  | 0.017 | g/kW-hr | 1.591 | Steady-State Multiplicative |  | 1 |  | 1 |  | 2.723 | 0.2 |  |  |  |  | 0.3 | 0.0 | 20.6 |  |  | 0.8 | 642.439 | 0.245 | 0.002 | 2023-11-03 16:36 | 2024-01-01
Zenith Power Products | ZPP | MZPPB06.4NAS | 2021 | Standard | 5000 Hours / 7 Years |  |  | Yes | Yes | Yes | FZPPB06.4NAS | Electronic Compensation | 6 | Inline | Dual-Fuel (Two or more separate fuel sources, separate combustion) | Natural Gas | ISO D-1 | Mixer | Y | 6.4L | 74 | 2300 | 4-Stroke | Overhead | 2 | 2 | Yes | Heated | Yes | Water/Coolant mixture | Naturally Aspirated | Zenith Power Products | MZPPBM0056102 | Part 60 Subpart JJJJ Table 1 | 0.27 | g/Hp-hr |  |  |  |  | 0.02 | g/Hp-hr | 0 | g/Hp-hr | 1.591 | Steady-State Multiplicative |  | 1 |  |  | 1 | 2.723 | 0.4 |  |  | 0.0 | 0.0 |  |  | 2 | 0.7 | 1 |  | 529 | 1.33 |  | 2020-12-14 20:39 | 2021-01-01
Tecogen | TCG | PTCGB08.0TSB | 2023 | High Load | 5000 Hours / 7 Years |  |  | Yes | Yes | Yes | HTCGB08.0TSB | Electronic Compensation | 8 | V | Single Fuel | Natural Gas | 1048 High Load Cycle | Carburetor | Y | 7.4L, 8L | 133 | 2600 | 4-Stroke | Overhead | 1 | 1 | Yes | Heated | Yes | Water/Coolant mixture | Naturally Aspirated | Tecogen | PTCGBM0069267 | Part 60 Subpart JJJJ Table 1 | 0.07 | g/Hp-hr |  |  |  |  | 0 | g/Hp-hr | 0 | g/Hp-hr | 1.591 | Steady-State Multiplicative |  |  |  |  | 1 | 2.723 | 0.1 |  |  | 0.0 | 0.0 |  |  | 2 | 0.7 | 1 |  | 324 | 0.56 |  | 2023-02-24 17:08 | 2023-03-06
Weichai America Corporation | WCA | RWCAB06.7WHG | 2024 | Standard | 5000 Hours / 7 Years |  |  | No | Yes | Yes | HWCAB06.7WHG | Electronic Compensation | 6 | Inline | Dual-Fuel (Two or more separate fuel sources, separate combustion) | LPG/Propane | 1048 D2 | Mixer | Y | 6.7L | 99.5 | 2200 | 4-Stroke | Overhead | 1 | 1 | Yes | Heated | Yes | Water/Coolant mixture | Naturally Aspirated | Econtrols, Inc. | RWCABM0075414 | Mobile Part 1048 | 0.51 | g/kW-hr | 0.09 | g/kW-hr |  |  |  |  | 0.08 | g/kW-hr | 1.591 | Steady-State Multiplicative |  | 1 |  | 1 |  | 2.723 | 0.8 |  |  |  |  | 0.3 |  | 20.6 |  |  | 0.8 | 842 | 0.03 | 0.01 | 2024-01-24 16:48 | 2024-02-24
KEM Equipment, Inc. | KEM | MKEMB05.7WHG | 2021 | Standard | 5000 Hours / 7 Years |  |  | Yes | Yes | Yes | GKEMB05.7WHG | Electronic Compensation | 8 | V | Dual-Fuel (Two or more separate fuel sources, separate combustion) | LPG/Propane | 1048 D2 | Mixer | Y | 5.7L | 63.6 | 2200 | 4-Stroke | Overhead | 1 | 1 | Yes | Heated | Yes | Water/Coolant mixture | Naturally Aspirated | KEM Emission Certificate Test Laboratory | MKEMBM0052364 | Stationary Part 1048 | 2.85 | g/kW-hr | 0.08 | g/kW-hr |  |  |  |  | 0.16 | g/kW-hr | 1.591 | Steady-State Multiplicative |  | 1 |  | 1 |  | 2.723 | 4.5 |  |  |  |  | 0.5 |  | 20.6 |  |  | 0.8 | 1008 |  |  | 2020-07-16 13:25 | 2021-01-01
Power Solutions International, Inc. | PSI | PPSIB14.6NGP | 2023 | Standard | Alternative Useful Life | 8760 | Alternative useful life is equivalent to the basic mechanical engine warranty in hours. | No | Yes | Yes | DPWRB14.6NGP | Electronic Compensation | 8 | V | Dual-Fuel (Two or more separate fuel sources, separate combustion) | LPG/Propane | 1048 D2 | Mixer | Y | 14.6L | 401 | 1800 | 4-Stroke | Overhead | 1 | 1 | Yes | Heated | Yes | Water/Coolant mixture | Turbocharged | PSI EDC Burr Ridge | PPSIBM0072767 | Mobile Part 1048 | 0.33 | g/kW-hr | 0.061 | g/kW-hr |  |  |  |  | 0.016 | g/kW-hr | 0.145 | Steady-State Additive |  | 0.025 |  | 0.025 |  | 0.307 | 0.5 |  |  |  |  | 0.4 |  | 4.4 |  |  | 2.7 | 793.05 |  |  | 2023-09-21 07:55 | 2023-10-05
Power Solutions International, Inc. | PSI | BPSIB5.702ED | 2011 | Standard | Alternative Useful Life | 500 | 2 years/500 hours per 40 CFR 90 Phase 1 for emergency stationary 25-130hp. | No | Yes | Yes | 9PSIB5.702ED | Electronic Compensation | 8 | V | Dual-Fuel (Two or more separate fuel sources, separate combustion) | LPG/Propane | G2 | Mixer | Y | 5L, 5.7L | 96 | 2650 | 4-Stroke | Overhead | 1 | 1 | Yes | Heated | Yes | Water/Coolant mixture | Naturally Aspirated | Intertek Carnot Emission Services | BPSIBM0002326 | Stationary | 34.83 | g/kW-hr | 1.06 | g/kW-hr |  |  |  |  | 7.2 | g/kW-hr | 0 | Steady-State Additive |  | 0 |  | 0 |  | 0 | 34.8 |  |  |  |  | 8.3 |  | 519 |  |  | 13.4 | 915.75 |  |  | 2010-12-20 11:31 | 2011-01-01
KEM Equipment, Inc. | KEM | DKEMB02.4LSI | 2013 | Standard | 5000 Hours / 7 Years |  |  | Yes | Yes | Yes | 9KEMB02.4LSI | Electronic Compensation | 4 | Inline | Dual-Fuel (Two or more separate fuel sources, separate combustion) | Gasoline (as defined in 1065.710) | C2 | Sequential Multiport Injection | N | 2.4L | 51.8 | 3000 | 4-Stroke | Overhead | 1 | 1 | Yes | Heated | Yes | Water/Coolant mixture | Naturally Aspirated | KEM Emission Certificate Test Laboratory | DKEMBM0011403 | Mobile | 0.12 | g/kW-hr | 0.03 | g/kW-hr |  |  |  |  | 0.03 | g/kW-hr | 1.591 | Steady-State Multiplicative |  | 1 |  |  |  | 2.723 | 0.2 |  |  |  |  | 0.1 |  | 4.4 |  |  | 2.7 | 1048 |  |  | 2012-10-30 18:16 | 2013-01-01
Engine Distributors, Inc. | EDI | JEDIB03.7CSG | 2018 | Standard | 5000 Hours / 7 Years |  |  | Yes | Yes | Yes | FEDIB03.7CSG | Electronic Compensation | 6 | V | Dual-Fuel (Two or more separate fuel sources, separate combustion) | Natural Gas | ISO D-1 | Mixer | Y | 2.5L | 88 | 3200 | 4-Stroke | Overhead | 2 | 2 | Yes | Heated | Yes | Water/Coolant mixture | Naturally Aspirated | EControls, Inc | JEDIBM0038261 | Part 60 Subpart JJJJ Table 1 | 0.22 | g/Hp-hr |  |  |  |  | 0.04 | g/Hp-hr | 0 | g/Hp-hr | [6 empty] | 0 | 0.08 |  |  |  | 0.0 | 0.1 |  |  | 2 | 0.7 | 1 |  | 439 |  |  | 2017-12-04 13:50 | 2018-01-01
Global Component Technologies Corporation | NFX | LNFXB02.147D | 2020 | Standard | 5000 Hours / 7 Years |  |  | No | No | Yes | ANSXB02.147D | Electronic Compensation | 4 | Inline | Dual-Fuel (Two or more separate fuel sources, separate combustion) | LPG/Propane | Part 1048 Transient | Throttle Body Injection | Y | 2.1L | 37.3 | 2700 | 4-Stroke | Overhead | 2 | 2 | Yes | Heated | Yes | Water/Coolant mixture | Naturally Aspirated | Nissan Techno Co., Ltd. (NRLSI Test Lab) | LNFXBM0048672 | Mobile Part 1048 | 0.83 | g/kW-hr | 0 | g/kW-hr |  |  |  |  | 0.26 | g/kW-hr | 2.777 | Transient Multiplicative |  | 1.268 |  |  |  | 1.289 | 2.3 |  |  |  |  | 0.3 |  | 20.6 |  |  | 0.8 |  |  |  | 2019-10-15 19:02 | 2020-01-01
Power Solutions International, Inc. | PSI | JPSIB11.1NGP | 2018 | Standard | 5000 Hours / 7 Years |  |  | No | Yes | Yes | 9PWRB11.1NGP | Electronic Compensation | 6 | Inline | Dual-Fuel (Two or more separate fuel sources, separate combustion) | LPG/Propane | 1048 D2 | Mixer | Y | 11.1L | 225 | 2000 | 4-Stroke | Overhead | 1 | 1 | Yes | Heated | Yes | Water/Coolant mixture | Turbocharged | Intertek Carnot Emission Services | JPSIBM0034588 | Mobile Part 1048 | 0.33 | g/kW-hr | 0.09 | g/kW-hr |  |  |  |  | 0.02 | g/kW-hr | 1.01 | Steady-State Multiplicative |  | 2.798 |  | 2.798 |  | 2.465 | 0.3 |  |  |  |  | 0.3 |  | 4.4 |  |  | 2.7 | 898.68 | 0.01 |  | 2017-05-25 15:07 | 2018-01-01
Generac Power Systems, Inc. | GNX | LGNXB21.92N3 | 2020 | Standard | 5000 Hours / 7 Years |  |  | Yes | No | Yes | GGNXB21.92N3 | Electronic Compensation | 12 | V | Single Fuel | Natural Gas | ISO D-1 | Mixer | Y | 21.9L | 501.94 | 1800 | 4-Stroke | Overhead | 1 | 1 | Yes | Heated | Yes | Water/Coolant mixture | Turbocharged | The Waukesha Facility (HQ) | LGNXBM0051946 | Part 60 Subpart JJJJ Table 1 | 0.35 | g/Hp-hr |  |  |  |  | 0 | g/Hp-hr | 0.1 | g/Hp-hr | 1.591 | Steady-State Multiplicative |  |  |  |  | 1 | 2.723 | 0.6 |  |  | 0.0 | 0.3 |  |  | 2 | 0.7 | 1 |  | 408 | 0.2 | 0.06 | 2020-06-18 10:29 | 2020-06-19
Bucks Engines | BKS | CBKSB08.0SCE | 2012 | Standard | 5000 Hours / 7 Years |  |  | Yes | Yes | No |  | Electronic Compensation | 8 | V | Dual-Fuel (Two or more separate fuel sources, separate combustion) | LPG/Propane | ISO D-1 | Carburetor | Y | 8L | 159.3 | 3000 | 4-Stroke | Overhead | 1 | 1 | Yes | Heated | Yes | Water/Coolant mixture | Naturally Aspirated | Electronic Microsystems | CBKSBM0005914 | Stationary | 0.31 | g/kW-hr | 0.02 | g/kW-hr |  |  |  |  | 0.01 | g/kW-hr | 1.591 | Steady-State Multiplicative |  | 1 |  | 1 | 1 | 2.723 | 0.5 |  |  |  | 0.0 |  |  | 2.7 | 0.9 | 1.3 |  | 788 |  |  | 2011-10-18 16:35 | 2011-10-25
Power Solutions International | PWR | DPWRB18.3NGP | 2013 | Standard | 5000 Hours / 7 Years |  |  | Yes | Yes | Yes | APWRB18.3NGP | Electronic Compensation | 10 | V | Dual-Fuel (Two or more separate fuel sources, separate combustion) | LPG/Propane | 1048 D2 | Mixer | Y | 14.6L | 420 | 1800 | 4-Stroke | Overhead | 1 | 1 | Yes | Heated | Yes | Water/Coolant mixture | Turbocharged | Intertek Carnot Emission Services | DPWRBM0012404 | Mobile | 0.16 | g/kW-hr | 0.02 | g/kW-hr |  |  |  |  | 0.06 | g/kW-hr | 1.591 | Steady-State Multiplicative |  | 1 |  | 1 |  | 2.723 | 0.3 |  |  |  |  | 0.2 |  | 4.4 |  |  | 2.7 |  |  |  | 2012-12-05 11:17 | 2013-01-01
Woodward, Inc. | WGC | KWGCB02.4HMC | 2019 | Standard | 5000 Hours / 7 Years |  |  | Yes | No | Yes | BWGCB02.4HMC | Electronic Compensation | 4 | Inline | Dual-Fuel (Two or more separate fuel sources, separate combustion) | Gasoline (as defined in 1065.710) | C2 | Sequential Multiport Injection | Y | 2.4L | 48.7 | 2600 | 4-Stroke | Overhead | 1 | 1 | Yes | Heated | Yes | Water/Coolant mixture | Naturally Aspirated | Electronic MicroSystems, LLC | KWGCBM0042897 | Mobile Part 1048 | 0.09 | g/kW-hr | 0.06 | g/kW-hr |  |  |  |  | 0 | g/kW-hr | 0 | Steady-State Additive |  | 0.03 |  |  |  | 0.02 | 0.1 |  |  |  |  | 0.1 |  | 20.6 |  |  | 0.8 | 1182 |  |  | 2018-10-23 15:56 | 2019-01-01
Weichai America Corporation | WCA | NWCAB06.7WHG | 2022 | Standard | 5000 Hours / 7 Years |  |  | No | Yes | Yes | HWCAB06.7WHG | Electronic Compensation | 6 | Inline | Dual-Fuel (Two or more separate fuel sources, separate combustion) | LPG/Propane | 1048 D2 | Mixer | Y | 6.7L | 99.5 | 2200 | 4-Stroke | Overhead | 1 | 1 | Yes | Heated | Yes | Water/Coolant mixture | Naturally Aspirated | Econtrols, Inc. | NWCABM0061188 | Mobile Part 1048 | 0.65 | g/kW-hr | 0.07 | g/kW-hr |  |  |  |  | 0.01 | g/kW-hr | 1.591 | Steady-State Multiplicative |  | 1 |  | 1 |  | 2.723 | 1.0 |  |  |  |  | 0.1 |  | 20.6 |  |  | 0.8 | 1002 | 0.04 | 0.01 | 2021-11-05 12:13 | 2022-01-01
KEM Equipment, Inc. | KEM | EKEMB05.7CS1 | 2014 | Standard | 5000 Hours / 7 Years |  |  | Yes | Yes | Yes | BKEMB05.7SNL | Electronic Compensation | 8 | V | Dual-Fuel (Two or more separate fuel sources, separate combustion) | LPG/Propane | ISO D-1 | Mixer | Y | 5.7L | 108.4 | 2650 | 4-Stroke | Overhead | 1 | 1 | Yes | Heated | Yes | Water/Coolant mixture | Naturally Aspirated | KEM Emission Certificate Test Laboratory | EKEMBM0015638 | Stationary | 1.24 | g/kW-hr | 0.32 | g/kW-hr |  |  |  |  | 0.03 | g/kW-hr | 1.591 | Steady-State Multiplicative |  | 1 |  |  | 1 | 2.723 | 2.0 |  |  |  | 0.1 | 0.4 |  | 2.7 | 0.9 | 1.3 | 0.8 | 738 |  |  | 2013-07-25 19:28 | 2014-01-01
Weichai America Corporation | WCA | LWCAB09.7GTA | 2020 | Standard | 5000 Hours / 7 Years |  |  | No | Yes | Yes | JWCAB09.7GTA | Electronic Compensation | 6 | Inline | Dual-Fuel (Two or more separate fuel sources, separate combustion) | LPG/Propane | 1048 D2 | Mixer | Y | 9.7L | 242 | 2200 | 4-Stroke | Overhead | 2 | 2 | Yes | Heated | Yes | Water/Coolant mixture | Turbocharged | Econtrols, Inc. | LWCABM0048160 | Mobile Part 1048 | 0.494 | g/kW-hr | 0.119 | g/kW-hr | 0.077 | g/kW-hr |  |  | 0.011 | g/kW-hr | 1.591 | Steady-State Multiplicative |  | 1 |  | 1 |  | 2.723 | 0.8 |  |  |  |  | 0.1 | 0.1 | 20.6 |  |  | 0.8 | 939.861 | 0.043 | 0.012 | 2019-09-26 16:25 | 2020-01-01
Zenith Power Products | ZPP | JZPPB05.7NAS | 2018 | Standard | 5000 Hours / 7 Years |  |  | Yes | Yes | Yes | GZPPB05.7NAS | Electronic Compensation | 8 | V | Dual-Fuel (Two or more separate fuel sources, separate combustion) | Natural Gas | ISO D-1 | Mixer | Y | 5.7L | 102 | 2600 | 4-Stroke | Overhead | 1 | 1 | Yes | Heated | Yes | Water/Coolant mixture | Naturally Aspirated | Zenith Power Products | JZPPBM0038143 | Part 60 Subpart JJJJ Table 1 | 0.2 | g/Hp-hr |  |  |  |  | 0 | g/Hp-hr | 0.01 | g/Hp-hr | 1.591 | Steady-State Multiplicative |  | 1 |  |  | 1 | 2.723 | 0.3 |  |  | 0.0 | 0.0 |  |  | 2 | 0.7 | 1 |  | 361 | 0.05 |  | 2017-11-30 19:29 | 2018-01-01
Weichai America Corporation | WCA | LWCAB12.5GTA | 2020 | Standard | 5000 Hours / 7 Years |  |  | No | Yes | Yes | JWCAB12.5GTA | Electronic Compensation | 6 | Inline | Dual-Fuel (Two or more separate fuel sources, separate combustion) | LPG/Propane | 1048 D2 | Mixer | Y | 12.5L | 350 | 2200 | 4-Stroke | Overhead | 2 | 2 | Yes | Heated | Yes | Water/Coolant mixture | Turbocharged | Excel Engineering | LWCABM0050853 | Mobile Part 1048 | 1.282 | g/kW-hr | 0.075 | g/kW-hr | 0.064 | g/kW-hr |  |  | 0.055 | g/kW-hr | 1.591 | Steady-State Multiplicative |  | 1 |  | 1 |  | 2.723 | 2.0 |  |  |  |  | 0.2 | 0.2 | 20.6 |  |  | 0.8 | 706 | 0.012 | 0.004 | 2020-03-06 16:43 | 2020-04-01
KEM Equipment, Inc. | KEM | PKEMB04.3ULE | 2023 | Standard | 5000 Hours / 7 Years |  |  | Yes | Yes | Yes | 9KEMB04.3ULE | Electronic Compensation | 6 | V | Dual-Fuel (Two or more separate fuel sources, separate combustion) | LPG/Propane | Part 1048 Transient | Mixer | Y | 4.3L | 81.6 | 3000 | 4-Stroke | Overhead | 1 | 1 | Yes | Heated | Yes | Water/Coolant mixture | Naturally Aspirated | Intertek Carnot Emission Services | PKEMBM0066657 | Mobile Part 1048 | 0.21 | g/kW-hr | 0.11 | g/kW-hr |  |  |  |  | 0.06 | g/kW-hr | 0.256 | Transient Additive |  | 0 |  |  |  | 0.282 | 0.5 |  |  |  |  | 0.5 |  | 20.6 |  |  | 0.8 | 1073 |  |  | 2022-09-26 19:28 | 2023-01-01
KEM Equipment, Inc. | KEM | KKEMB08.0WHG | 2019 | Standard | 5000 Hours / 7 Years |  |  | Yes | Yes | Yes | FKEMB08.0WHG | Electronic Compensation | 8 | V | Dual-Fuel (Two or more separate fuel sources, separate combustion) | Natural Gas | 1048 D2 | Mixer | Y | 8L | 125.3 | 2200 | 4-Stroke | Overhead | 1 | 1 | Yes | Heated | Yes | Water/Coolant mixture | Naturally Aspirated | KEM Emission Certificate Test Laboratory | KKEMBM0043239 | Mobile Part 1048 | 0.21 | g/kW-hr |  |  | 0.26 | g/kW-hr |  |  | 0.01 | g/kW-hr | 1.591 | Steady-State Multiplicative |  | 1 |  | 1 |  | 2.723 | 0.3 | [5 empty] | 0.3 | 20.6 |  |  | 0.8 | 660 | 0.02 |  | 2018-11-05 14:13 | 2019-01-01
Power Solutions International, Inc. | PSI | PPSIB03.0GLP | 2023 | Standard | 5000 Hours / 7 Years |  |  | No | No | Yes | JPSIB03.0GLP | Electronic Compensation | 4 | Inline | Dual-Fuel (Two or more separate fuel sources, separate combustion) | Natural Gas | ISO D-1 | Mixer | Y | 3L | 60 | 3000 | 4-Stroke | Overhead | 1 | 1 | Yes | Heated | Yes | Water/Coolant mixture | Naturally Aspirated | PSI EDC Burr Ridge | PPSIBM0063473 | Part 60 Subpart JJJJ Table 1 | 1.08 | g/kW-hr |  |  |  |  | 0 | g/kW-hr | 0.02 | g/kW-hr | 1 | Steady-State Multiplicative |  |  |  |  | 1.914 | 2.929 | 1.1 |  |  | 0.0 | 0.1 |  |  | 2 | 0.7 | 1 |  | 646.2 |  |  | 2022-04-16 01:11 | 2023-01-01
Power Solutions International | PWR | DPWRB14.6NGP | 2013 | Standard | 5000 Hours / 7 Years |  |  | Yes | Yes | Yes | APWRB14.6NGP | Electronic Compensation | 8 | V | Dual-Fuel (Two or more separate fuel sources, separate combustion) | Natural Gas | ISO D-1 | Mixer | Y | 14.6L | 335 | 1800 | 4-Stroke | Overhead | 1 | 1 | Yes | Heated | Yes | Water/Coolant mixture | Turbocharged | Intertek Carnot Emission Services | DPWRBM0012385 | Stationary | 0.17 | g/kW-hr |  |  |  |  | 0.08 | g/kW-hr | 0.18 | g/kW-hr | 1.591 | Steady-State Multiplicative |  |  |  |  | 1 | 2.723 | 0.3 |  |  | 0.1 | 0.5 |  |  | 2 | 0.7 | 1 |  |  |  |  | 2012-12-05 09:32 | 2013-01-01
Generac Power Systems, Inc. | GNX | GGNXB08.92C6 | 2016 | Standard | 5000 Hours / 7 Years |  |  | Yes | No | No |  | Electronic Compensation | 8 | V | Dual-Fuel (Two or more separate fuel sources, separate combustion) | LPG/Propane | 1048 D2 | Mixer | Y | 8.9L | 69.19 | 1800 | 4-Stroke | Overhead | 1 | 1 | Yes | Heated | Yes | Water/Coolant mixture | Naturally Aspirated | The Waukesha Facility (HQ) | GGNXBM0029322 | Mobile Part 1048 | 0.57 | g/kW-hr | 0.08 | g/kW-hr |  |  |  |  | 0.12 | g/kW-hr | 1.591 | Steady-State Multiplicative |  | 1 |  | 1 |  | 2.723 | 0.9 |  |  |  |  | 0.4 |  | 4.4 |  |  | 2.7 | 905 | 0.04 | 0.06 | 2016-06-02 16:02 | 2016-06-10
Power Solutions International, Inc. | PSI | RPSIB8.80NGP | 2024 | Standard | Alternative Useful Life | 8760 | Alternative useful life is equivalent to the basic mechanical engine warranty in hours. | No | Yes | Yes | DPSIB8.80NGP | Electronic Compensation | 8 | V | Dual-Fuel (Two or more separate fuel sources, separate combustion) | LPG/Propane | 1048 D2 | Mixer | Y | 8.8L | 183 | 3000 | 4-Stroke | Overhead | 1 | 1 | Yes | Heated | Yes | Water/Coolant mixture | Naturally Aspirated | Electronic Microsystems | RPSIBM0069877 | Mobile Part 1048 | 0.953 | g/kW-hr | 0.035 | g/kW-hr |  |  |  |  | 0.011 | g/kW-hr | 1 | Steady-State Multiplicative |  | 1.914 |  | 1.914 |  | 2.929 | 1.0 |  |  |  |  | 0.1 |  | 20.6 |  |  | 0.8 | 702.1 | 0.028 |  | 2023-04-19 01:09 | 2024-01-01
Springfield Remanufacturing Corp. | SPR | FSPRB08.8SCM | 2015 | Standard | 5000 Hours / 7 Years |  |  | Yes | Yes | No |  | Electronic Compensation | 8 | V | Dual-Fuel (Two or more separate fuel sources, separate combustion) | Natural Gas | ISO D-1 | Carburetor | Y | 8.8L | 120 | 2400 | 4-Stroke | Overhead | 1 | 1 | Yes | Heated | Yes | Water/Coolant mixture | Naturally Aspirated | Impco Technologies (Detroit) | FSPRBM0023182 | Stationary | 0.69 | g/kW-hr |  |  |  |  | 0.15 | g/kW-hr | 0.19 | g/kW-hr | 1.591 | Steady-State Multiplicative |  |  |  |  | 1 | 2.723 | 1.1 |  |  | 0.2 | 0.5 |  |  | 2.7 | 0.9 | 1.3 | 2.7 | 820 |  |  | 2015-01-19 17:09 | 2015-02-09
Engine Distributors, Inc. | EDI | REDIB07.3WSG | 2024 | Standard | 5000 Hours / 7 Years |  |  | Yes | Yes | Yes | PEDIB07.3WSG | Electronic Compensation | 8 | V | Dual-Fuel (Two or more separate fuel sources, separate combustion) | Natural Gas | 1048 D2 | Mixer | Y | 7.3L | 153 | 3600 | 4-Stroke | Overhead | 1 | 1 | Yes | Heated | Yes | Water/Coolant mixture | Naturally Aspirated | EControls, Inc | REDIBM0076813 | Mobile Part 1048 | 1.255 | g/kW-hr | 0.027 | g/kW-hr |  |  |  |  | 0.004 | g/kW-hr | 1.591 | Steady-State Multiplicative |  | 1 |  | 1 |  | 2.723 | 2.0 |  |  |  |  | 0.0 |  | 20.6 |  |  | 0.8 | 769 | 0.745 | 0.004 | 2024-05-09 15:12 | 2024-01-01
Springfield Remanufacturing Corp. | SPR | FSPRB08.8SCM | 2015 | Standard | 5000 Hours / 7 Years |  |  | Yes | Yes | No |  | Electronic Compensation | 8 | V | Dual-Fuel (Two or more separate fuel sources, separate combustion) | LPG/Propane | 1048 D2 | Carburetor | Y | 8.8L | 120 | 2400 | 4-Stroke | Overhead | 1 | 1 | Yes | Heated | Yes | Water/Coolant mixture | Naturally Aspirated | Impco Technologies (Detroit) | FSPRBM0023181 | Mobile | 0.99 | g/kW-hr | 0.13 | g/kW-hr |  |  |  |  | 0.17 | g/kW-hr | 1.591 | Steady-State Multiplicative |  | 1 |  | 1 |  | 2.723 | 1.6 |  |  |  |  | 0.6 |  | 4.4 |  |  | 2.7 | 1125 |  |  | 2015-01-19 17:09 | 2015-02-09
Power Solutions International, Inc. | PSI | DPSIB5.702ED | 2013 | Standard | Alternative Useful Life | 500 | 2 years/500 hours per 40 CFR 90 Phase 1 for emergency stationary 25-130hp. | No | Yes | Yes | 9PSIB5.702ED | Electronic Compensation | 8 | V | Dual-Fuel (Two or more separate fuel sources, separate combustion) | Natural Gas | G2 | Mixer | Y | 5L, 5.7L | 65.8 | 2650 | 4-Stroke | Overhead | 1 | 1 | Yes | Heated | Yes | Water/Coolant mixture | Naturally Aspirated | Intertek Carnot Emission Services | DPSIBM0011364 | Stationary | 31.57 | g/kW-hr |  |  | 0.46 | g/kW-hr |  |  | 5.6 | g/kW-hr | 0 | Steady-State Additive |  | 0 |  | 0 |  | 0 | 31.6 | [5 empty] | 6.1 | 519 |  |  | 13.4 | 785.48 |  |  | 2012-10-29 07:51 | 2013-01-01
Engine Distributors, Inc. | EDI | GEDIB03.7CSG | 2016 | Standard | 5000 Hours / 7 Years |  |  | Yes | Yes | Yes | FEDIB03.7CSG | Electronic Compensation | 6 | V | Dual-Fuel (Two or more separate fuel sources, separate combustion) | LPG/Propane | 1048 D2 | Mixer | Y | 2.5L | 88 | 3200 | 4-Stroke | Overhead | 2 | 2 | Yes | Heated | Yes | Water/Coolant mixture | Naturally Aspirated | EControls, Inc | GEDIBM0025300 | Mobile Part 1048 | 0.32 | g/kW-hr | 0.03 | g/kW-hr |  |  |  |  | 0.08 | g/kW-hr | 1.591 | Steady-State Multiplicative |  | 0 |  | 0 |  | 0.08 | 0.5 |  |  |  |  | 0.2 |  | 20.6 |  |  | 0.8 | 741 |  |  | 2015-08-19 12:55 | 2016-01-01
Origin Engines | ORG | RORGB03.6ET1 | 2024 | Standard |  |  |  | Yes | Yes | No |  | Electronic Compensation | 4 | Inline | Dual-Fuel (Two or more separate fuel sources, separate combustion) | LPG/Propane | G2 | Carburetor | Y | 3.6L | 95 | 1800 | 4-Stroke | Overhead | 1 | 1 | Yes | Heated | Yes | Water/Coolant mixture | Turbocharged | Electronic MicroSystems | RORGBM0075915 | Part 1054 Phase 1 Class II | 78.2 | g/kW-hr | 0.8 | g/kW-hr |  |  |  |  | 5.9 | g/kW-hr | 0 | Steady-State Additive |  | 0 |  | 0 |  | 0 | 78 |  |  |  |  | 6.7 |  | 519 |  |  | 13.4 | 786 | 0 | 0 | 2024-03-20 17:05 | 2024-03-22
Origin Engines | ORG | PORGB04.3PNA | 2023 | Standard | 5000 Hours / 7 Years |  |  | Yes | Yes | Yes | LORGB04.3PNA | Electronic Compensation | 6 | V | Dual-Fuel (Two or more separate fuel sources, separate combustion) | Natural Gas | ISO D-1 | Carburetor | Y | 4.3L | 84 | 2800 | 4-Stroke | Overhead | 1 | 1 | Yes | Heated | Yes | Water/Coolant mixture | Naturally Aspirated | Electronic MicroSystems | PORGBM0068219 | Stationary Part 1048 | 2.81 | g/kW-hr |  |  | 0.01 | g/kW-hr |  |  | 0.04 | g/kW-hr | 1.591 | Steady-State Multiplicative |  | 1 |  | 1 |  | 2.723 | 4.5 | [5 empty] | 0.1 | 20.6 |  |  | 0.8 | 650 | 0.58 | 0.01 | 2022-12-08 17:36 | 2023-01-01
Cummins Inc. | CEX | CCEXB06.8GDB | 2012 | Standard | Alternative Useful Life | 1000 | See attached documentation. | No | No | Yes | BCEXB06.8GDB | Electronic Compensation | 10 | V | Dual-Fuel (Two or more separate fuel sources, separate combustion) | Natural Gas | ISO D-1 | Carburetor | Y | 6.8L | 114.3 | 1800 | 4-Stroke | Overhead | 1 | 1 | Yes | Heated | Yes | Water/Coolant mixture | Turbocharged | Cummins Power Generation | CCEXBM0011806 | Stationary | 0.03 | g/Hp-hr |  |  |  |  | 0.04 | g/Hp-hr | 0.04 | g/Hp-hr | 1.12 | Steady-State Additive |  | 0.136 |  |  | 0 | 0.954 | 0.2 |  |  | 0.0 | 1.0 |  |  | 4.4 | 1 | 2 | 2.7 | 598 | 0.371 |  | 2012-11-12 16:19 | 2012-01-01
Rolls-Royce Solutions America Inc | MDD | MMDDB06.8GBV | 2021 | Standard | 5000 Hours / 7 Years |  |  | Yes | Yes | Yes | DMDDB06.8GBV | Electronic Compensation | 10 | V | Dual-Fuel (Two or more separate fuel sources, separate combustion) | LPG/Propane | 1048 D2 | Mixer | Y | 6.8L | 132 | 1800 | 4-Stroke | Overhead | 1 | 1 | Yes | Heated | Yes | Water/Coolant mixture | Turbocharged | Roush Industries - TEST LAB | MMDDBM0054943 | Stationary Part 1048 | 0.08 | g/kW-hr | 0.05 | g/kW-hr |  |  |  |  | 0.04 | g/kW-hr | 1.591 | Steady-State Multiplicative |  | 1 |  |  |  | 2.723 | 0.1 |  |  |  |  | 0.2 |  | 4.4 |  |  | 2.7 | 726.39 |  |  | 2020-10-27 13:04 | 2021-01-01
Guascor Energy S.A.U. | GSR | EGSRB18.0180 | 2014 | Standard | Alternative Useful Life | 8000 | The Guascor SFGLD Engines when operated on Natural Gas at a maximum rated speed of 1800 RPM require major reconditioning or rebuilding at 8,000 hour intervals. As such, Guascor suggests that the EPA required minimum useful lifetime of 7 years and 5,000 hours should be increased to 7 years and 8,000 hours. Please see the attached maintenance schedule. | Yes | Yes | Yes | DGSRB18.0180 | Electronic Compensation | 6 | Inline | Single Fuel | Natural Gas | ISO D-1 | Carburetor | Y | 18L | 250.6 | 1800 | 4-Stroke | Overhead | 1 | 1 | No |  | No | Water/Coolant mixture | Turbocharged | Parque Tecnologico De Alava | EGSRBM0019411 | Stationary | 2.44 | g/kW-hr |  |  |  |  | 0.76 | g/kW-hr | 1.31 | g/kW-hr | 0.14 | Steady-State Additive |  |  |  |  | 0.04 | 0 | 2.6 |  |  | 0.8 | 1.3 |  |  | 2.7 | 0.9 | 1.3 |  | 534 |  |  | 2014-06-06 15:29 | 2014-06-04
KEM Equipment, Inc. | KEM | NKEMB08.0CS2 | 2022 | Standard | 5000 Hours / 7 Years |  |  | Yes | Yes | Yes | LKEMB08.0CS2 | Electronic Compensation | 8 | V | Dual-Fuel (Two or more separate fuel sources, separate combustion) | LPG/Propane | 1048 D2 | Mixer | Y | 8L | 155 | 2400 | 4-Stroke | Overhead | 1 | 1 | Yes | Heated | Yes | Water/Coolant mixture | Naturally Aspirated | KEM Emission Certificate Test Laboratory | NKEMBM0061642 | Mobile Part 1048 | 0.54 | g/kW-hr | 0.04 | g/kW-hr |  |  |  |  | 0.06 | g/kW-hr | 1.591 | Steady-State Multiplicative |  | 1 |  | 1 |  | 2.723 | 0.9 |  |  |  |  | 0.2 |  | 20.6 |  |  | 0.8 | 626 |  |  | 2021-11-23 09:29 | 2022-01-01
Generac Power Systems, Inc. | GNX | BGNXB04.22NL | 2011 | Standard | Alternative Useful Life | 0 | Part 90 phase 1 does not require a useful life period | No | No | Yes | AGNXB04.22NL | No Compensation Required | 6 | V | Single Fuel | LPG/Propane | G2 | Mixer | N | 4.2L | 54.1 | 1800 | 4-Stroke | Overhead | 1 | 1 | No |  | No | Water/Coolant mixture | Naturally Aspirated | Intertek Carnot Emission Services | BGNXBM0003931 | Stationary | 107.2 | g/kW-hr | 1.32 | g/kW-hr |  |  |  |  | 7.48 | g/kW-hr | 1 | Steady-State Multiplicative |  | 1 |  |  |  | 1 | 107 |  |  |  |  | 8.8 |  | 519 |  |  | 13.4 |  |  |  | 2011-03-10 14:08 | 2011-03-10
KION North America Corp. | LLT | PLLTB02.0VWX | 2023 | Standard | 5000 Hours / 7 Years |  |  | Yes | Yes | Yes | NLLTB02.0VWX | No Compensation Required | 4 | Inline | Single Fuel | LPG/Propane | C2 | Mixer | Y | 2L | 42 | 2100 | 4-Stroke | Overhead | 1 | 1 | Yes | Heated | Yes | Water/Coolant mixture | Naturally Aspirated | TNO Science and Industry | PLLTBM0065643 | Mobile Part 1048 | 0.18 | g/kW-hr | 0.07 | g/kW-hr |  |  |  |  | 0 | g/kW-hr | 0 | Steady-State Additive |  | 0 |  |  |  | 0.1 | 0.2 |  |  |  |  | 0.2 |  | 11.1 |  |  | 1.3 |  |  |  | 2022-08-22 09:36 | 2023-01-01
Caterpillar Inc. | CPX | MCPXB27.0CTR | 2021 | Standard | Alternative Useful Life | 8000 | Design life as indicated by the Top End UL is 8,000 hours | Yes | Yes | Yes | LCPXB27.0CTR | Electronic Compensation | 12 | V | Single Fuel | Natural Gas | 1048 D2 | Carburetor | Y | 27L | 447 | 1800 | 4-Stroke | Overhead | 2 | 2 | Yes | Heated | Yes | Water/Coolant mixture | Turbocharged | Mossville Technical Center | MCPXBM0052558 | Mobile Part 1048 | 0.07 | g/kW-hr |  |  | 0.05 | g/kW-hr |  |  | 0.02 | g/kW-hr | 3.104 | Steady-State Multiplicative |  |  |  | 1.031 |  | 1 | 0.2 | [5 empty] | 0.1 | 4.4 |  |  | 2.7 | 697.8 | 2.979 | 0 | 2020-07-22 02:58 | 2021-01-01
Power Solutions International, Inc. | PSI | LPSIB8.80NGP | 2020 | Standard | 5000 Hours / 7 Years |  |  | No | Yes | Yes | DPSIB8.80NGP | Electronic Compensation | 8 | V | Dual-Fuel (Two or more separate fuel sources, separate combustion) | Natural Gas | 1048 D2 | Mixer | Y | 8.8L | 183 | 3000 | 4-Stroke | Overhead | 1 | 1 | Yes | Heated | Yes | Water/Coolant mixture | Naturally Aspirated | Electronic Microsystems | LPSIBM0054347 | Mobile Part 1048 | 0.518 | g/kW-hr |  |  | 0 | g/kW-hr |  |  | 0.016 | g/kW-hr | 1 | Steady-State Multiplicative |  | 1.914 |  | 1.914 |  | 2.929 | 0.5 | [5 empty] | 0.0 | 20.6 |  |  | 0.8 | 587.6 | 0.321 |  | 2020-10-05 09:00 | 2020-01-01
Industrial-Irrigation Services, Inc. | INR | NINRB09.1CSE | 2022 | Standard | 5000 Hours / 7 Years |  |  | Yes | Yes | No |  | Electronic Compensation | 8 | V | Dual-Fuel (Two or more separate fuel sources, separate combustion) | Natural Gas | 1048 D2 | Carburetor | Y | 8L, 9.1L | 166 | 2800 | 4-Stroke | Overhead | 1 | 1 | Yes | Heated | Yes | Water/Coolant mixture | Naturally Aspirated | Woodward Engine Lab | NINRBM0063710 | Stationary Part 1048 | 0.41 | g/kW-hr |  |  | 0 | g/kW-hr |  |  | 0.02 | g/kW-hr | 1.591 | Steady-State Multiplicative |  | 1 |  | 1 |  | 2.723 | 0.7 | [5 empty] | 0.1 | 7.9 |  |  | 1.7 | 825 | 0.13 |  | 2022-04-26 17:15 | 2022-05-01
Generac Power Systems, Inc. | GNX | LGNXB01.52NN | 2020 | Standard |  |  |  | No | No | Yes | CGNXB01.52NN | No Compensation Required | 4 | Inline | Single Fuel | Natural Gas | G2 | Mixer | N | 1.5L | 35.12 | 3600 | 4-Stroke | Overhead | 1 | 1 | No |  | No | Water/Coolant mixture | Naturally Aspirated | The Waukesha Facility (HQ) | LGNXBM0045848 | Part 90 Phase 1 | 176.5 | g/kW-hr |  |  | 3.7 | g/kW-hr |  |  | 2.13 | g/kW-hr | 1 | Steady-State Multiplicative |  |  |  | 1 |  | 1 | 176.5 | [5 empty] | 5.8 | 519 |  |  | 13.4 |  |  |  | 2019-05-24 12:12 | 2019-12-15
Global Component Technologies Corporation | NFX | MNFXB02.147D | 2021 | Standard | 5000 Hours / 7 Years |  |  | No | No | Yes | ANSXB02.147D | Electronic Compensation | 4 | Inline | Dual-Fuel (Two or more separate fuel sources, separate combustion) | Gasoline (as defined in 1065.710) | Part 1048 Transient | Multiport Injection | Y | 2.1L | 35.1 | 2700 | 4-Stroke | Overhead | 2 | 2 | Yes | Heated | Yes | Water/Coolant mixture | Naturally Aspirated | SGS North America Inc. (NRSI Test Lab) | MNFXBM0050327 | Mobile Part 1048 | 1.55 | g/kW-hr | 0.09 | g/kW-hr |  |  |  |  | 0.09 | g/kW-hr | 2.777 | Transient Multiplicative |  | 1.268 |  |  |  | 1.289 | 4.3 |  |  |  |  | 0.2 |  | 20.6 |  |  | 0.8 | 1152 | 0.04 | 0.002 | 2020-01-20 21:20 | 2021-01-01
Generac Power Systems, Inc. | GNX | JGNXB21.92C2 | 2018 | Standard | 5000 Hours / 7 Years |  |  | Yes | No | Yes | HGNXB21.92C2 | Electronic Compensation | 12 | V | Single Fuel | Natural Gas | ISO D-1 | Mixer | Y | 21.9L | 414.4 | 1800 | 4-Stroke | Overhead | 1 | 1 | Yes | Heated | Yes | Water/Coolant mixture | Turbocharged | The Waukesha Facility (HQ) | JGNXBM0035204 | Part 60 Subpart JJJJ Table 1 | 0.86 | g/kW-hr |  |  |  |  | 0 | g/kW-hr | 0.19 | g/kW-hr | 1.591 | Steady-State Multiplicative |  |  |  |  | 1 | 2.723 | 1.4 |  |  | 0.0 | 0.5 |  |  | 2.7 | 0.9 | 1.3 |  | 620 | 0.31 |  | 2017-07-12 14:27 | 2017-11-01
Generac Power Systems, Inc. | GNX | BGNXB01.62NL | 2011 | Standard | Alternative Useful Life | 0 | Part 90 phase 1 does not require a useful life period | No | No | Yes | AGNXB01.62NL | No Compensation Required | 4 | Inline | Single Fuel | LPG/Propane | G2 | Mixer | N | 1.6L | 36 | 3600 | 4-Stroke | Overhead | 1 | 1 | No |  | No | Water/Coolant mixture | Naturally Aspirated | Intertek Carnot Emission Services | BGNXBM0003686 | Stationary | 78.8 | g/kW-hr | 1.33 | g/kW-hr |  |  |  |  | 6.47 | g/kW-hr | 1 | Steady-State Multiplicative |  | 1 |  |  |  | 1 | 79 |  |  |  |  | 7.8 |  | 519 |  |  | 13.4 |  |  |  | 2011-02-24 14:49 | 2011-03-18
Industrial-Irrigation Services, Inc. | INR | PINRB09.1CSE | 2023 | Standard | 5000 Hours / 7 Years |  |  | Yes | Yes | No |  | Electronic Compensation | 8 | V | Dual-Fuel (Two or more separate fuel sources, separate combustion) | LPG/Propane | 1048 D2 | Carburetor | Y | 8L, 9.1L | 188 | 2800 | 4-Stroke | Overhead | 1 | 1 | Yes | Heated | Yes | Water/Coolant mixture | Naturally Aspirated | Woodward Engine Lab | PINRBM0068398 | Stationary Part 1048 | 0.13 | g/kW-hr | 0.09 | g/kW-hr |  |  |  |  | 0.01 | g/kW-hr | 1.591 | Steady-State Multiplicative |  | 1 |  | 1 |  | 2.723 | 0.2 |  |  |  |  | 0.1 |  | 7.9 |  |  | 1.7 | 749 | 0.03 |  | 2022-12-15 16:57 | 2023-01-01
KEM Equipment, Inc. | KEM | RKEMB05.7ULE | 2024 | Standard | 5000 Hours / 7 Years |  |  | Yes | Yes | Yes | AKEMB05.7ULE | Electronic Compensation | 8 | V | Dual-Fuel (Two or more separate fuel sources, separate combustion) | Natural Gas | 1048 D2 | Sequential Multiport Injection | Y | 5.7L | 112.6 | 2650 | 4-Stroke | Overhead | 1 | 1 | Yes | Heated | Yes | Water/Coolant mixture | Naturally Aspirated | KEM Emission Certificate Test Laboratory | RKEMBM0074009 | Mobile Part 1048 | 1.87 | g/kW-hr |  |  | 0.12 | g/kW-hr |  |  | 0.18 | g/kW-hr | 1.591 | Steady-State Multiplicative |  | 1 |  | 1 |  | 2.723 | 3.0 | [5 empty] | 0.6 | 20.6 |  |  | 0.8 | 897 |  |  | 2023-11-08 13:56 | 2024-01-01
Weichai America Corporation | WCA | RWCAB12.5GTA | 2024 | Standard | 5000 Hours / 7 Years |  |  | No | Yes | Yes | JWCAB12.5GTA | Electronic Compensation | 6 | Inline | Dual-Fuel (Two or more separate fuel sources, separate combustion) | LPG/Propane | 1048 D2 | Mixer | Y | 12.5L | 299 | 2200 | 4-Stroke | Overhead | 2 | 2 | Yes | Heated | Yes | Water/Coolant mixture | Turbocharged | Econtrols, Inc. | RWCABM0075469 | Mobile Part 1048 | 0.593 | g/kW-hr | 0.009 | g/kW-hr | 0.004 | g/kW-hr |  |  | 0.069 | g/kW-hr | 1.591 | Steady-State Multiplicative |  | 1 |  | 1 |  | 2.723 | 0.9 |  |  |  |  | 0.2 | 0.2 | 20.6 |  |  | 0.8 | 857.58 | 0.005 | 0.01 | 2024-01-24 17:44 | 2024-02-24
Power Solutions International, Inc. | PSI | LPSIB5.70NGP | 2020 | Standard | 5000 Hours / 7 Years |  |  | No | Yes | Yes | APSIB5.70NGP | Electronic Compensation | 8 | V | Dual-Fuel (Two or more separate fuel sources, separate combustion) | Natural Gas | ISO D-1 | Mixer | Y | 5.7L | 118.7 | 3000 | 4-Stroke | Overhead | 1 | 1 | Yes | Heated | Yes | Water/Coolant mixture | Naturally Aspirated | Intertek Carnot Emission Services | LPSIBM0045607 | Part 60 Subpart JJJJ Table 1 | 0.334 | g/Hp-hr |  |  |  |  | 0.054 | g/Hp-hr | 0.0007 | g/Hp-hr | 1 | Steady-State Multiplicative |  |  |  |  | 4.719 | 1.933 | 0.3 |  |  | 0.3 | 0.0 |  |  | 2 | 0.7 | 1 |  | 479.4 | 0.426 |  | 2019-05-03 10:08 | 2020-01-01
Engine Distributors, Inc. | EDI | DEDIB06.8WSG | 2013 | Standard | 5000 Hours / 7 Years |  |  | Yes | Yes | Yes | AEDIB06.8WSG | Electronic Compensation | 10 | V | Dual-Fuel (Two or more separate fuel sources, separate combustion) | LPG/Propane | C2 | Mixer | Y | 6.8L | 170.7 | 3200 | 4-Stroke | Overhead | 1 | 1 | Yes | Heated | Yes | Water/Coolant mixture | Naturally Aspirated | Intertek Carnot Emission Services | DEDIBM0014160 | Mobile | 0.44 | g/kW-hr | 0.06 | g/kW-hr |  |  |  |  | 0.05 | g/kW-hr | 1.591 | Steady-State Multiplicative |  | 0 |  | 0 |  | 0.08 | 0.7 |  |  |  |  | 0.2 |  | 20.6 |  |  | 0.8 | 894 |  |  | 2013-03-22 18:33 | 2013-03-23
Origin Engines | ORG | RORGB04.3PNA | 2024 | Standard | 5000 Hours / 7 Years |  |  | Yes | Yes | Yes | LORGB04.3PNA | Electronic Compensation | 6 | V | Dual-Fuel (Two or more separate fuel sources, separate combustion) | LPG/Propane | 1048 D2 | Carburetor | Y | 4.3L | 84 | 2800 | 4-Stroke | Overhead | 1 | 1 | Yes | Heated | Yes | Water/Coolant mixture | Naturally Aspirated | Electronic MicroSystems | RORGBM0073883 | Mobile Part 1048 | 0.16 | g/kW-hr | 0.09 | g/kW-hr |  |  |  |  | 0.12 | g/kW-hr | 1.591 | Steady-State Multiplicative |  | 1 |  | 1 |  | 2.723 | 0.3 |  |  |  |  | 0.4 |  | 20.6 |  |  | 0.8 | 848 | 0 | 0.04 | 2023-11-07 15:51 | 2024-01-01
Weichai America Corporation | WCA | PWCAB06.7WHG | 2023 | Standard | 5000 Hours / 7 Years |  |  | No | Yes | Yes | HWCAB06.7WHG | Electronic Compensation | 6 | Inline | Dual-Fuel (Two or more separate fuel sources, separate combustion) | Natural Gas | ISO D-1 | Mixer | Y | 6.7L | 99.5 | 2200 | 4-Stroke | Overhead | 1 | 1 | Yes | Heated | Yes | Water/Coolant mixture | Naturally Aspirated | Econtrols, Inc. | PWCABM0067878 | Part 60 Subpart JJJJ Table 1 | 0.12 | g/Hp-hr |  |  |  |  | 0 | g/Hp-hr | 0.01 | g/Hp-hr | 1.591 | Steady-State Multiplicative |  |  |  |  | 1 | 2.723 | 0.2 |  |  | 0.0 | 0.0 |  |  | 2 | 0.7 | 1 |  | 482 |  |  | 2022-11-18 12:06 | 2023-01-01
Power Solutions International, Inc. | PSI | CPSIB8.10EMT | 2012 | Standard | 1000 Hours / 5 Years |  |  | No | Yes | Yes | 9PSIB8.10EMT | Electronic Compensation | 8 | V | Dual-Fuel (Two or more separate fuel sources, separate combustion) | Natural Gas | ISO D-1 | Mixer | Y | 8.1L | 182.8 | 1800 | 4-Stroke | Overhead | 1 | 1 | Yes | Heated | Yes | Water/Coolant mixture | Turbocharged | Electronic Microsystems | CPSIBM0005624 | Stationary | 0.18 | g/kW-hr |  |  |  |  | 0 | g/kW-hr | 0.01 | g/kW-hr | 1 | Steady-State Multiplicative |  | 4.719 |  | 4.719 |  | 1.933 | 0.2 |  |  | 0.0 | 0.0 |  |  | 4.4 |  |  | 2.7 | 637.9 |  |  | 2011-10-04 10:30 | 2012-01-02
INNIO Waukesha Gas Engines Inc. | DRS | PDRSB24.0VGF | 2023 | Standard | Alternative Useful Life | 12000 | Please see EPA agreement via email titled, "RE DFs for Dresser Inc 24L and 18L 12 000 hour Useful Life." | Yes | Yes | Yes | HDRSB24.0VGF | Electronic Compensation | 8 | Inline | Dual-Fuel (Two or more separate fuel sources, separate combustion) | Natural Gas | 1048 D2 | Carburetor | Y | 24L | 436.2 | 1800 | 4-Stroke | Overhead | 2 | 2 | Yes | Heated | Yes | Water/Coolant mixture | Turbocharged | Electronic Microsystems LLC | PDRSBM0074532 | Mobile Part 1048 | 0.21 | g/kW-hr |  |  | 0.02 | g/kW-hr |  |  | 0.03 | g/kW-hr | 1.39 | Steady-State Multiplicative |  | 2.31 |  | 2.31 |  | 4.22 | 0.3 | [5 empty] | 0.2 | 11.1 |  |  | 1.3 | 711 | 1.13 |  | 2023-12-01 15:50 | 2023-12-04
Generac Power Systems, Inc. | GNX | HGNXB06.82NL | 2017 | Standard |  |  |  | No | No | Yes | GGNXB06.82NL | No Compensation Required | 10 | V | Single Fuel | LPG/Propane | G2 | Mixer | N | 6.8L | 88.3 | 2340 | 4-Stroke | Overhead | 1 | 1 | No |  | No | Water/Coolant mixture | Naturally Aspirated | Intertek Carnot Emission Services | HGNXBM0030191 | Part 90 Phase 1 | 149.5 | g/kW-hr | 1.69 | g/kW-hr |  |  |  |  | 4.39 | g/kW-hr | 1 | Steady-State Multiplicative |  | 1 |  |  |  | 1 | 150 |  |  |  |  | 6.1 |  | 519 |  |  | 13.4 |  |  |  | 2016-08-22 14:08 | 2016-12-15
Westport Light Duty Inc. | JNP | CJNPB02.4LSI | 2012 | Standard | 5000 Hours / 7 Years |  |  | Yes | Yes | Yes | BJNPB02.4LSI | Electronic Compensation | 4 | Inline | Dual-Fuel (Two or more separate fuel sources, separate combustion) | LPG/Propane | C2 | Sequential Multiport Injection | Y | 2.4L | 56.2 | 2800 | 4-Stroke | Overhead | 2 | 2 | Yes | Heated | Yes | Water/Coolant mixture | Naturally Aspirated | Electronic MicroSystems (EMS) | CJNPBM0009792 | Mobile | 0.14 | g/kW-hr | 0.09 | g/kW-hr |  |  |  |  | 0.03 | g/kW-hr | 1.591 | Steady-State Multiplicative |  | 0 |  | 0 |  | 0.08 | 0.2 |  |  |  |  | 0.2 |  | 20.6 |  |  | 0.8 | 945 |  |  | 2012-06-25 13:34 | 2012-07-15
Global Component Technologies Corporation | NFX | ENFXB04.546D | 2014 | Standard | 5000 Hours / 7 Years |  |  | No | No | Yes | ANSXB04.546D | Electronic Compensation | 6 | Inline | Dual-Fuel (Two or more separate fuel sources, separate combustion) | LPG/Propane | C2 | Throttle Body Injection | Y | 4.5L | 71.7 | 2450 | 4-Stroke | Overhead | 2 | 2 | Yes | Heated | Yes | Water/Coolant mixture | Naturally Aspirated | Nissan Techno Co., Ltd. (NRLSI Test Lab) | ENFXBM0014855 | Mobile | 1.13 | g/kW-hr | 0.43 | g/kW-hr |  |  |  |  | 0.01 | g/kW-hr | 1.686 | Steady-State Multiplicative |  | 1.084 |  |  |  | 1.808 | 1.9 |  |  |  |  | 0.5 |  | 20.6 |  |  | 0.8 |  |  |  | 2013-05-20 21:35 | 2013-10-01
Power Solutions International, Inc. | PSI | KPSIB8.10NGP | 2019 | Standard | Alternative Useful Life | 8760 | Alternative useful life is equivalent to the basic mechanical engine warranty in hours. | Yes | No | Yes | BPWRB8.10NGP | Electronic Compensation | 6 | Inline | Dual-Fuel (Two or more separate fuel sources, separate combustion) | LPG/Propane | 1048 D2 | Mixer | Y | 8.1L | 122.3 | 2000 | 4-Stroke | Overhead | 1 | 1 | Yes | Heated | Yes | Water/Coolant mixture | Naturally Aspirated | Intertek Carnot Emission Services | KPSIBM0044901 | Stationary Part 1048 | 0.591 | g/kW-hr | 0.009 | g/kW-hr |  |  |  |  | 0.087 | g/kW-hr | 0.145 | Steady-State Additive |  | 0.025 |  | 0.025 |  | 0.307 | 0.7 |  |  |  |  | 0.4 |  | 4.4 |  |  | 2.7 | 837.76 |  |  | 2019-03-18 15:36 | 2019-03-20
Generac Power Systems, Inc. | GNX | NGNXB21.92C2 | 2022 | Standard | 5000 Hours / 7 Years |  |  | Yes | No | Yes | HGNXB21.92C2 | Electronic Compensation | 12 | V | Dual-Fuel (Two or more separate fuel sources, separate combustion) | LPG/Propane | 1048 D2 | Mixer | Y | 21.9L | 414.4 | 1800 | 4-Stroke | Overhead | 1 | 1 | Yes | Heated | Yes | Water/Coolant mixture | Turbocharged | The Waukesha Facility (HQ) | NGNXBM0059412 | Stationary Part 1048 | 0.38 | g/kW-hr | 0.06 | g/kW-hr |  |  |  |  | 0.07 | g/kW-hr | 1.591 | Steady-State Multiplicative |  | 1 |  | 1 |  | 2.723 | 0.6 |  |  |  |  | 0.3 |  | 4.4 |  |  | 2.7 | 823 | 0.05 | 0.1 | 2021-08-25 16:25 | 2021-12-15
Caterpillar Inc. | CPX | PCPXB10.5CTR | 2023 | Standard | Alternative Useful Life | 8000 | Design life as indicated by the Top End UL is 8,000 hours | Yes | Yes | Yes | ECPXB10.5CTR | Electronic Compensation | 6 | Inline | Dual-Fuel (Two or more separate fuel sources, separate combustion) | Natural Gas | 1048 D2 | Carburetor | Y | 10.5L | 156 | 1800 | 4-Stroke | Overhead | 2 | 2 | Yes | Heated | Yes | Water/Coolant mixture | Turbocharged | Southwest Research Institute | PCPXBM0065632 | Mobile Part 1048 | 0.129 | g/kW-hr |  |  | 0.029 | g/kW-hr |  |  | 0.03 | g/kW-hr | 1.591 | Steady-State Multiplicative |  | 1 |  | 1 |  | 2.723 | 0.2 | [5 empty] | 0.1 | 4.4 |  |  | 2.7 | 753.5 | 2.113 | 0.004 | 2022-08-22 05:35 | 2023-01-01
Engine Distributors, Inc. | EDI | PEDIB07.3WSG | 2023 | Standard | 5000 Hours / 7 Years |  |  | Yes | Yes | No |  | Electronic Compensation | 8 | V | Dual-Fuel (Two or more separate fuel sources, separate combustion) | Natural Gas | C2 | Mixer | Y | 7.3L | 153 | 3600 | 4-Stroke | Overhead | 1 | 1 | Yes | Heated | Yes | Water/Coolant mixture | Naturally Aspirated | EControls, Inc | PEDIBM0067525 | Mobile Part 1048 | 0.543 | g/kW-hr |  |  | 0.013 | g/kW-hr |  |  | 0 | g/kW-hr | 1.591 | Steady-State Multiplicative |  | 1 |  | 1 |  | 2.723 | 0.9 | [5 empty] | 0.0 | 20.6 |  |  | 0.8 | 779 | 0.317 | 0.006 | 2022-10-27 17:24 | 2023-01-01
Weichai America Corporation | WCA | RWCAB04.5WHG | 2024 | Standard | 5000 Hours / 7 Years |  |  | No | Yes | Yes | KWCAB04.5WHG | Electronic Compensation | 4 | Inline | Dual-Fuel (Two or more separate fuel sources, separate combustion) | Natural Gas | 1048 D2 | Mixer | Y | 4.5L | 57.9 | 2200 | 4-Stroke | Overhead | 1 | 1 | Yes | Heated | Yes | Water/Coolant mixture | Naturally Aspirated | Excel Engineering | RWCABM0075058 | Mobile Part 1048 | 3.58 | g/kW-hr |  |  | 0 | g/kW-hr |  |  | 0.05 | g/kW-hr | 1.591 | Steady-State Multiplicative |  | 1 |  | 1 |  | 2.723 | 5.7 | [5 empty] | 0.1 | 20.6 |  |  | 0.8 | 923 | 0 | 0 | 2023-12-21 10:10 | 2024-01-30
Zenith Power Products | ZPP | RZPPB06.4NAS | 2024 | Standard | 5000 Hours / 7 Years |  |  | Yes | Yes | Yes | FZPPB06.4NAS | Electronic Compensation | 6 | Inline | Dual-Fuel (Two or more separate fuel sources, separate combustion) | LPG/Propane | 1048 D2 | Mixer | Y | 6.4L | 74 | 2300 | 4-Stroke | Overhead | 2 | 2 | Yes | Heated | Yes | Water/Coolant mixture | Naturally Aspirated | Zenith Power Products | RZPPBM0075118 | Mobile Part 1048 | 0.14 | g/kW-hr | 0.02 | g/kW-hr |  |  |  |  | 0.01 | g/kW-hr | 1.591 | Steady-State Multiplicative |  | 1 |  | 1 |  | 2.723 | 0.2 |  |  |  |  | 0.0 |  | 4.4 |  |  | 2.7 | 804 | 0 |  | 2023-12-23 13:14 | 2024-01-08
Global Component Technologies Corporation | NFX | DNFXB02.548D | 2013 | Standard | 5000 Hours / 7 Years |  |  | No | No | Yes | ANSXB02.548D | Electronic Compensation | 4 | Inline | Dual-Fuel (Two or more separate fuel sources, separate combustion) | LPG/Propane | Part 1048 Transient | Throttle Body Injection | Y | 2.5L | 41.6 | 2800 | 4-Stroke | Overhead | 2 | 2 | Yes | Heated | Yes | Water/Coolant mixture | Naturally Aspirated | Nissan Techno Co., Ltd. (NRLSI Test Lab) | DNFXBM0013879 | Mobile | 1.5 | g/kW-hr | 0.02 | g/kW-hr |  |  |  |  | 0.26 | g/kW-hr | 2.777 | Transient Multiplicative |  | 1.268 |  |  |  | 1.289 | 4.2 |  |  |  |  | 0.4 |  | 20.6 |  |  | 0.8 |  |  |  | 2013-03-05 18:13 | 2013-04-01
Guascor Energy S.A.U. | GSR | PGSRB56.0LTA | 2023 | Standard | Alternative Useful Life | 8800 | An 8800 hour useful life is justified because the PGSRB560LTA engine is more durable than the typical LSI engine and the hours component of the standard and high-cost emissions warranties is 8800 hours. | Yes | Yes | No |  | Electronic Compensation | 16 | V | Dual-Fuel (Two or more separate fuel sources, separate combustion) | Natural Gas | ISO D-1 | Mixer | Y | 56L | 1067 | 1800 | 4-Stroke | Overhead | 2 | 2 | No |  | Yes | Water/Coolant mixture | Turbocharged | Electronic MicroSystems, LLC | PGSRBM0070791 | Mobile Part 1048 | 0 | g/kW-hr |  |  | 0.25 | g/kW-hr |  |  | 1.24 | g/kW-hr | 3.104 | Steady-State Multiplicative |  | 1.031 |  | 1.031 |  | 1 | 0.0 | [5 empty] | 1.5 | 4.4 |  |  | 2.7 | 648 | 1.86 | 0 | 2023-06-29 15:22 | 2023-07-15
Power Solutions International, Inc. | PSI | RPSIB8.10TNP | 2024 | Standard | Alternative Useful Life | 8760 | Alternative useful life is equivalent to the basic mechanical engine warranty in hours. | No | Yes | Yes | DPWRB8.10TNP | Electronic Compensation | 6 | Inline | Dual-Fuel (Two or more separate fuel sources, separate combustion) | LPG/Propane | 1048 D2 | Mixer | Y | 8.1L | 182 | 2000 | 4-Stroke | Overhead | 1 | 1 | Yes | Heated | Yes | Water/Coolant mixture | Turbocharged | Intertek Carnot Emission Services | RPSIBM0072730 | Mobile Part 1048 | 0.525 | g/kW-hr | 0.094 | g/kW-hr |  |  |  |  | 0.013 | g/kW-hr | 0.145 | Steady-State Additive |  | 0.025 |  | 0.025 |  | 0.307 | 0.7 |  |  |  |  | 0.4 |  | 4.4 |  |  | 2.7 | 808.4 |  |  | 2023-09-21 01:09 | 2024-01-01
Bucks Engines | BKS | FBKSB04.3WHG | 2015 | Standard | 5000 Hours / 7 Years |  |  | Yes | Yes | Yes | CBKSB04.3WHG | Electronic Compensation | 6 | V | Dual-Fuel (Two or more separate fuel sources, separate combustion) | LPG/Propane | 1048 D2 | Mixer | Y | 4.3L | 71.2 | 3000 | 4-Stroke | Overhead | 1 | 1 | Yes | Heated | Yes | Water/Coolant mixture | Naturally Aspirated | Electronic Microsystems | FBKSBM0020824 | Mobile | 0.2 | g/kW-hr | 0.03 | g/kW-hr |  |  |  |  | 0.02 | g/kW-hr | 0.432 | Steady-State Additive |  | 0 |  | 0 |  | 0.08 | 0.6 |  |  |  |  | 0.1 |  | 4.4 |  |  | 2.7 | 822 | 0 |  | 2014-09-06 19:03 | 2015-01-01
Woodward, Inc. | WGC | GWGCB02.4HMC | 2016 | Standard | 5000 Hours / 7 Years |  |  | No | No | Yes | BWGCB02.4HMC | Electronic Compensation | 4 | Inline | Dual-Fuel (Two or more separate fuel sources, separate combustion) | LPG/Propane | C2 | Mixer | Y | 2.4L | 48.7 | 2600 | 4-Stroke | Overhead | 1 | 1 | Yes | Heated | Yes | Water/Coolant mixture | Naturally Aspirated | Electronic MicroSystems, LLC | GWGCBM0025431 | Mobile Part 1048 | 0.08 | g/kW-hr | 0.04 | g/kW-hr |  |  |  |  | 0 | g/kW-hr | 0 | Steady-State Additive |  | 0.03 |  |  |  | 0.02 | 0.1 |  |  |  |  | 0.1 |  | 20.6 |  |  | 0.8 | 1164 |  |  | 2015-08-19 23:08 | 2016-01-06
KEM Equipment, Inc. | KEM | GKEMB05.7CS2 | 2016 | Standard | 5000 Hours / 7 Years |  |  | Yes | Yes | Yes | EKEMB05.7CS2 | Electronic Compensation | 8 | V | Dual-Fuel (Two or more separate fuel sources, separate combustion) | Natural Gas | ISO D-1 | Mixer | Y | 5.7L | 97.4 | 2650 | 4-Stroke | Overhead | 1 | 1 | Yes | Heated | Yes | Water/Coolant mixture | Naturally Aspirated | KEM Emission Certificate Test Laboratory | GKEMBM0027897 | Part 60 Subpart JJJJ Table 1 | 1.13 | g/kW-hr |  |  |  |  | 0.23 | g/kW-hr | 0.07 | g/kW-hr | 1.591 | Steady-State Multiplicative |  |  |  |  | 1 | 2.723 | 1.8 |  |  | 0.2 | 0.2 |  |  | 2.7 | 0.9 | 1.3 |  | 565 | 0.1 |  | 2015-12-09 14:04 | 2016-01-09
Weichai America Corporation | WCA | KWCAB12.5GTA | 2019 | Standard | 5000 Hours / 7 Years |  |  | Yes | Yes | Yes | JWCAB12.5GTA | Electronic Compensation | 6 | Inline | Dual-Fuel (Two or more separate fuel sources, separate combustion) | LPG/Propane | 1048 D2 | Mixer | Y | 12.5L | 299 | 2200 | 4-Stroke | Overhead | 2 | 2 | Yes | Heated | Yes | Water/Coolant mixture | Turbocharged | Econtrols, Inc. | KWCABM0041021 | Mobile Part 1048 | 0.593 | g/kW-hr | 0.009 | g/kW-hr | 0.004 | g/kW-hr |  |  | 0.069 | g/kW-hr | 1.591 | Steady-State Multiplicative |  | 1 |  | 1 |  | 2.723 | 0.9 |  |  |  |  | 0.2 | 0.2 | 20.6 |  |  | 0.8 | 857.58 | 0.005 | 0.01 | 2018-08-14 12:06 | 2019-01-01
KEM Equipment, Inc. | KEM | PKEMB04.3CS2 | 2023 | Standard | 5000 Hours / 7 Years |  |  | Yes | Yes | Yes | EKEMB04.3CS2 | Electronic Compensation | 6 | V | Dual-Fuel (Two or more separate fuel sources, separate combustion) | Natural Gas | ISO D-1 | Mixer | Y | 4.3L | 78.7 | 2650 | 4-Stroke | Overhead | 1 | 1 | Yes | Heated | Yes | Water/Coolant mixture | Naturally Aspirated | KEM Emission Certificate Test Laboratory | PKEMBM0066653 | Part 60 Subpart JJJJ Table 1 | 0.14 | g/Hp-hr |  |  |  |  | 0.27 | g/Hp-hr | 0.06 | g/Hp-hr | 1.591 | Steady-State Multiplicative |  | 1 |  |  | 1 | 2.723 | 0.2 |  |  | 0.3 | 0.2 |  |  | 2 | 0.7 | 1 |  | 400 | 0.28 |  | 2022-09-26 19:25 | 2023-01-01
KEM Equipment, Inc. | KEM | RKEMB10.3WHG | 2024 | Standard | 5000 Hours / 7 Years |  |  | Yes | Yes | Yes | GKEMB10.3WHG | Electronic Compensation | 8 | V | Dual-Fuel (Two or more separate fuel sources, separate combustion) | LPG/Propane | 1048 D2 | Mixer | Y | 10.3L | 150.7 | 2200 | 4-Stroke | Overhead | 1 | 1 | Yes | Heated | Yes | Water/Coolant mixture | Naturally Aspirated | KEM Emission Certificate Test Laboratory | RKEMBM0073964 | Mobile Part 1048 | 2.16 | g/kW-hr | 0.04 | g/kW-hr |  |  |  |  | 0.12 | g/kW-hr | 1.591 | Steady-State Multiplicative |  | 1 |  | 1 |  | 2.723 | 3.4 |  |  |  |  | 0.4 |  | 20.6 |  |  | 0.8 | 800 |  |  | 2023-11-08 13:18 | 2024-01-01
Weichai America Corporation | WCA | MWCAB06.7WHG | 2021 | Standard | 5000 Hours / 7 Years |  |  | No | Yes | Yes | HWCAB06.7WHG | Electronic Compensation | 6 | Inline | Dual-Fuel (Two or more separate fuel sources, separate combustion) | Natural Gas | 1048 D2 | Mixer | Y | 6.7L | 99.5 | 2200 | 4-Stroke | Overhead | 1 | 1 | Yes | Heated | Yes | Water/Coolant mixture | Naturally Aspirated | Econtrols, Inc. | MWCABM0058762 | Mobile Part 1048 | 0.59 | g/kW-hr |  |  | 0 | g/kW-hr |  |  | 0.01 | g/kW-hr | 1.591 | Steady-State Multiplicative |  | 1 |  | 1 |  | 2.723 | 0.9 | [5 empty] | 0.0 | 20.6 |  |  | 0.8 | 823 | 0.08 | 0.01 | 2021-07-22 15:35 | 2021-08-20
Power Solutions International, Inc. | PSI | RPSIB04.3GLP | 2024 | Standard | 5000 Hours / 7 Years |  |  | No | No | Yes | GPSIB04.3GLP | Electronic Compensation | 6 | V | Dual-Fuel (Two or more separate fuel sources, separate combustion) | Natural Gas | ISO D-1 | Mixer | Y | 4.3L | 89.5 | 3000 | 4-Stroke | Overhead | 1 | 1 | Yes | Heated | Yes | Water/Coolant mixture | Naturally Aspirated | Electronic Microsystems | RPSIBM0069721 | Part 60 Subpart JJJJ Table 1 | 0.207 | g/Hp-hr |  |  |  |  | 0 | g/Hp-hr | 0.0004 | g/Hp-hr | 1 | Steady-State Multiplicative |  |  |  |  | 1.914 | 2.929 | 0.2 |  |  | 0.0 | 0.0 |  |  | 2 | 0.7 | 1 |  | 450.6 | 0.108 |  | 2023-04-15 11:54 | 2024-01-01
Generac Power Systems, Inc. | GNX | MGNXB04.52NL | 2021 | Standard |  |  |  | No | Yes | Yes | LGNXB04.52NL | No Compensation Required | 4 | Inline | Single Fuel | LPG/Propane | G2 | Mixer | N | 4.4L | 56.9 | 1800 | 4-Stroke | Overhead | 1 | 1 | Yes | Heated | No | Water/Coolant mixture | Naturally Aspirated | The Waukesha Facility (HQ) | MGNXBM0055606 | Part 90 Phase 1 | 86.163 | g/kW-hr | 1.1239 | g/kW-hr |  |  |  |  | 7.0677 | g/kW-hr | 1 | Steady-State Multiplicative |  | 1 |  |  |  | 1 | 86.2 |  |  |  |  | 8.2 |  | 519 |  |  | 13.4 | 750.1835 | 0.1365 |  | 2020-11-20 15:23 | 2020-11-20
Gridiron, LLC | GRI | PGRIB02.2CHP | 2023 | Standard | 5000 Hours / 7 Years |  |  | Yes | Yes | No |  | Electronic Compensation | 4 | Inline | Dual-Fuel (Two or more separate fuel sources, separate combustion) | Natural Gas | ISO D-1 | Mixer | Y | 2.2L | 30.2 | 1800 | 4-Stroke | Overhead | 1 | 1 | Yes | Heated | Yes | Water/Coolant mixture | Naturally Aspirated | Electronic Microsystems | PGRIBM0067616 | Stationary Part 1048 | 0.219 | g/kW-hr |  |  | 0.022 | g/kW-hr |  |  | 0.001 | g/kW-hr | 1.591 | Steady-State Multiplicative |  | 1 |  | 1 |  | 2.723 | 0.3 | [5 empty] | 0.0 | 20.6 |  |  | 0.8 | 615 | 1.142 | 0.028 | 2022-11-01 11:55 | 2023-01-01
Chongqing Panda Machinery Co., Ltd. | CPM | ECPMB1.602SB | 2014 | Standard | 1000 Hours / 5 Years |  |  | Yes | Yes | Yes | DCPMB1.602SB | Electronic Compensation | 4 | Inline | Dual-Fuel (Two or more separate fuel sources, separate combustion) | Natural Gas | G2 | Mixer | Y | 1.6L | 30 | 3600 | 4-Stroke | Overhead | 2 | 2 | Yes | Heated | No | Water/Coolant mixture | Naturally Aspirated | Carnot Emission Services Inc | ECPMBM0017619 | Stationary | 13.4 | g/kW-hr | 1.66 | g/kW-hr | 0.35 | g/kW-hr |  |  | 5.97 | g/kW-hr | 0 | Steady-State Additive |  | 0 |  | 0 |  | 0 | 13.4 |  |  |  |  | 7.6 | 6.3 | 519 |  |  | 13.4 | 905.7 | 1.304 | 0.001 | 2013-11-14 14:23 | 2014-01-01
Power Solutions International, Inc. | PSI | HPSIB2.40GLP | 2017 | Standard | 5000 Hours / 7 Years |  |  | No | No | Yes | CPSIB2.40GLP | No Compensation Required | 4 | Inline | Dual-Fuel (Two or more separate fuel sources, separate combustion) | Gasoline (as defined in 1065.710) | Part 1048 Transient | Sequential Multiport Injection | Y | 2L, 2.4L | 41 | 2800 | 4-Stroke | Overhead | 2 | 2 | Yes | Heated | Yes | Water/Coolant mixture | Naturally Aspirated | EControls, LLC | HPSIBM0035081 | Mobile Part 1048 | 0.85 | g/kW-hr | 0.038 | g/kW-hr |  |  |  |  | 0.093 | g/kW-hr | 1 | Transient Multiplicative |  | 1 |  | 1 |  | 1 | 0.8 |  |  |  |  | 0.1 |  | 4.4 |  |  | 2.7 | 1025 | 0.029 |  | 2017-07-11 09:39 | 2017-01-02
Rolls-Royce Solutions America Inc | MDD | PMDDB06.2GBX | 2023 | Standard |  |  |  | Yes | Yes | Yes | JMDDB06.2GBX | Electronic Compensation | 8 | V | Dual-Fuel (Two or more separate fuel sources, separate combustion) | Natural Gas | G2 | Mixer | Y | 6.2L | 78 | 1800 | 4-Stroke | Overhead | 1 | 1 | Yes | Heated | Yes | Water/Coolant mixture | Naturally Aspirated | Woodward Rocky Mountain Technology and Innovation Center | PMDDBM0068343 | Part 90 Phase 1 | 25.3 | g/kW-hr |  |  | 0.4 | g/kW-hr |  |  | 8.4 | g/kW-hr | 1 | Steady-State Multiplicative |  | 1 |  | 1 |  | 1 | 25.3 | [5 empty] | 8.8 | 519 |  |  | 13.4 | 684.7 |  |  | 2022-12-14 18:05 | 2023-01-01
Wisconsin Engines, LLC. | WML | EWMLB02.7TM2 | 2014 | Standard | 5000 Hours / 7 Years |  |  | Yes | Yes | Yes | DWMLB02.7TM2 | Electronic Compensation | 4 | Inline | Single Fuel | Natural Gas | 1048 High Load Cycle | Mixer | Y | 2.7L | 42.5 | 2400 | 4-Stroke | Overhead | 1 | 1 | Yes | Heated | Yes | Water/Coolant mixture | Naturally Aspirated | Company Headquarters | EWMLBM0017355 | Stationary | 0.423 | g/kW-hr | 0.212 | g/kW-hr | 0.041 | g/kW-hr |  |  | 0 | g/kW-hr | 1.591 | Steady-State Multiplicative |  | 1 |  | 1 |  | 2.723 | 0.7 |  |  |  |  | 0.2 | 0.0 | 4.4 |  |  | 2.7 | 660.874 | 0.171 |  | 2013-10-31 15:46 | 2014-01-01
Engine Distributors, Inc. | EDI | KEDIB06.8WHG | 2019 | Standard | 5000 Hours / 7 Years |  |  | Yes | Yes | Yes | HEDIB06.8WHG | Electronic Compensation | 10 | V | Dual-Fuel (Two or more separate fuel sources, separate combustion) | Natural Gas | 1048 D2 | Mixer | Y | 6.8L | 141.6 | 2600 | 4-Stroke | Overhead | 1 | 1 | Yes | Heated | Yes | Water/Coolant mixture | Naturally Aspirated | Intertek Carnot Emission Services | KEDIBM0041551 | Mobile Part 1048 | 0.04 | g/kW-hr |  |  | 0.02 | g/kW-hr |  |  | 0.11 | g/kW-hr | 1.591 | Steady-State Multiplicative |  | 1 |  | 1 |  | 2.723 | 0.1 | [5 empty] | 0.3 | 20.6 |  |  | 0.8 | 752 |  |  | 2018-08-29 16:10 | 2019-01-01
Wisconsin Engines, LLC. | WML | GWMLB02.7TM2 | 2016 | Standard | 5000 Hours / 7 Years |  |  | Yes | Yes | Yes | CWMLB02.7TM2 | Electronic Compensation | 4 | Inline | Single Fuel | Natural Gas | 1048 High Load Cycle | Mixer | Y | 2.7L | 42.5 | 2400 | 4-Stroke | Overhead | 1 | 1 | Yes | Heated | Yes | Water/Coolant mixture | Naturally Aspirated | Wisconsin Engines, LLC | GWMLBM0026456 | Stationary Part 1048 | 0.37 | g/kW-hr | 0.193 | g/kW-hr | 0.025 | g/kW-hr |  |  | 0 | g/kW-hr | 1.591 | Steady-State Multiplicative |  | 1 |  | 1 |  | 2.723 | 0.6 |  |  |  |  | 0.2 | 0.0 | 4.4 |  |  | 2.7 | 665.032 | 0.168 |  | 2015-10-07 11:32 | 2016-01-01
Zenith Power Products | ZPP | KZPPB01.6GAM | 2019 | Standard | 5000 Hours / 7 Years |  |  | Yes | Yes | No |  | Electronic Compensation | 4 | Inline | Dual-Fuel (Two or more separate fuel sources, separate combustion) | Gasoline (as defined in 1065.710) | 1048 D2 | Sequential Multiport Injection | Y | 1.6L | 38 | 3000 | 4-Stroke | Overhead | 2 | 2 | Yes | Heated | Yes | Water/Coolant mixture | Naturally Aspirated | Zenith Power Products 2 | KZPPBM0045292 | Stationary Part 1048 | 0.06 | g/kW-hr | 0.01 | g/kW-hr |  |  |  |  | 0.01 | g/kW-hr | 1.591 | Steady-State Multiplicative |  | 1 |  | 1 |  | 2.723 | 0.1 |  |  |  |  | 0.0 |  | 20.6 |  |  | 0.8 | 898 |  |  | 2019-04-16 17:12 | 2019-05-06
Cummins Inc. | CEX | MCEXB05.9ARB | 2021 | Standard |  |  |  | No | No | Yes | GCEXB05.9ARB | Electronic Compensation | 6 | Inline | Dual-Fuel (Two or more separate fuel sources, separate combustion) | Natural Gas | G2 | Mixer | Y | 5.9L | 74.8 | 1800 | 4-Stroke | Overhead | 1 | 1 | Yes | Heated | Yes | Water/Coolant mixture | Naturally Aspirated, Turbocharged | Cummins Power Generation | MCEXBM0053057 | Part 90 Phase 1 | 88.522 | g/kW-hr |  |  | 0.521 | g/kW-hr |  |  | 5.93 | g/kW-hr | 0 | Steady-State Additive |  | 0 |  | 0 |  | 0 | 88.5 | [5 empty] | 6.5 | 519 |  |  | 13.4 |  |  |  | 2020-08-14 08:08 | 2020-11-01
Global Component Technologies Corporation | NFX | RNFXB02.147E | 2024 | Standard | 5000 Hours / 7 Years |  |  | No | No | Yes | PNFXB02.147E | Electronic Compensation | 4 | Inline | Dual-Fuel (Two or more separate fuel sources, separate combustion) | Gasoline (as defined in 1065.710) | C2 | Multiport Injection | Y | 2.1L | 40 | 2700 | 4-Stroke | Overhead | 2 | 2 | Yes | Heated | Yes | Water/Coolant mixture | Naturally Aspirated | SGS North America Inc. (NRSI Test Lab) | RNFXBM0077611 | Mobile Part 1048 | 4.56 | g/kW-hr | 0.52 | g/kW-hr |  |  |  |  | 0 | g/kW-hr | 1 | Steady-State Multiplicative |  | 1 |  |  |  | 2.416 | 4.6 |  |  |  |  | 0.5 |  | 20.6 |  |  | 0.8 | 1100.11 |  |  | 2024-07-05 01:18 | 2024-07-11
Weichai America Corporation | WCA | MWCAB09.7GNA | 2021 | Standard | 5000 Hours / 7 Years |  |  | No | Yes | Yes | JWCAB09.7GNA | Electronic Compensation | 6 | Inline | Dual-Fuel (Two or more separate fuel sources, separate combustion) | LPG/Propane | 1048 D2 | Mixer | Y | 9.7L | 138 | 2200 | 4-Stroke | Overhead | 2 | 2 | Yes | Heated | Yes | Water/Coolant mixture | Naturally Aspirated | Econtrols, Inc. | MWCABM0055254 | Mobile Part 1048 | 0.456 | g/kW-hr | 0.009 | g/kW-hr | 0.005 | g/kW-hr |  |  | 0 | g/kW-hr | 1.591 | Steady-State Multiplicative |  | 1 |  | 1 |  | 2.723 | 0.7 |  |  |  |  | 0.0 | 0.0 | 20.6 |  |  | 0.8 | 816.256 | 0.004 | 0 | 2020-11-03 17:05 | 2021-01-01
Origin Engines | ORG | EORGB10.3STA | 2014 | Standard | 5000 Hours / 7 Years |  |  | Yes | Yes | Yes | CORGB10.3STA | Electronic Compensation | 8 | V | Dual-Fuel (Two or more separate fuel sources, separate combustion) | Natural Gas | ISO D-1 | Carburetor | Y | 10.3L | 224 | 2800 | 4-Stroke | Overhead | 1 | 1 | Yes | Heated | Yes | Water/Coolant mixture | Naturally Aspirated | Electronic MicroSystems | EORGBM0018232 | Stationary | 0.22 | g/kW-hr |  |  |  |  | 0 | g/kW-hr | 0 | g/kW-hr | 1.591 | Steady-State Multiplicative |  |  |  |  | 1 | 2.723 | 0.4 |  |  | 0.0 | 0.0 |  |  | 2.7 | 0.9 | 1.3 | 0.8 | 515 | 0.42 |  | 2013-12-30 16:53 | 2014-01-13
Engine Distributors, Inc. | EDI | NEDIB02.5EN0 | 2022 | Standard |  |  |  | Yes | Yes | Yes | HEDIB02.5EN0 | Electronic Compensation | 4 | Inline | Single Fuel | Natural Gas | G2 | Mixer | Y | 2.5L | 33.6 | 3600 | 4-Stroke | Overhead | 2 | 2 | Yes | Heated | Yes | Water/Coolant mixture | Naturally Aspirated | EControls, Inc | NEDIBM0061594 | Part 90 Phase 1 | 47.67 | g/kW-hr |  |  | 0.33 | g/kW-hr |  |  | 7.47 | g/kW-hr | 1 | Steady-State Multiplicative |  |  |  | 1 |  | 1 | 47.7 | [5 empty] | 7.8 | 519 |  |  | 13.4 | 826 |  |  | 2021-11-22 15:48 | 2022-01-01
Cummins Inc. | CEX | NCEXB14.0ENA | 2022 | Standard | 5000 Hours / 7 Years |  |  | Yes | No | Yes | BCEXB14.0ENA | Electronic Compensation | 6 | Inline | Single Fuel | Natural Gas | ISO D-1 | Carburetor | Y | 14L | 286 | 1800 | 4-Stroke | Overhead | 2 | 2 | Yes | Heated | Yes | Water/Coolant mixture | Turbocharged | Cummins Technical Center | NCEXBM0061322 | Part 60 Subpart JJJJ Table 1 | 1.08 | g/Hp-hr |  |  |  |  | 0 | g/Hp-hr | 0.86 | g/Hp-hr | 2.666 | Steady-State Multiplicative |  |  |  |  | 4.245 | 1 | 2.9 |  |  | 0.0 | 0.9 |  |  | 4 | 1 | 2 |  | 499 | 1.052 |  | 2021-11-15 12:32 | 2021-11-16
Toyota Material Handling, Inc. | TIE | DTIEB02.204Y | 2013 | Standard | 5000 Hours / 7 Years |  |  | No | No | Yes | 7TIEB02.204Y | Electronic Compensation | 4 | Inline | Dual-Fuel (Two or more separate fuel sources, separate combustion) | Natural Gas | Part 1048 Transient | Throttle Body Injection | Y | 2.2L | 37 | 2570 | 4-Stroke | Overhead | 2 | 2 | Yes | Heated | Yes | Water/Coolant mixture | Naturally Aspirated | TICO | DTIEBM0012103 | Mobile | 2.08 | g/kW-hr |  |  | 0 | g/kW-hr |  |  | 0.01 | g/kW-hr | 1.19 | Transient Multiplicative |  | 1.1 |  | 1.1 |  | 2.99 | 2.5 | [5 empty] | 0.0 | 20.6 |  |  | 0.8 | 740 | 0.158 | 0 | 2012-11-28 13:41 | 2013-01-01
Generac Power Systems, Inc. | GNX | GGNXB08.92L1 | 2016 | Standard | Alternative Useful Life | 0 | Part 90 phase 1 does not require a useful life period | No | No | Yes | FGNXB08.92L1 | Electronic Compensation | 8 | V | Single Fuel | Natural Gas | G2 | Mixer | Y | 8.9L | 94.19 | 1800 | 4-Stroke | Overhead | 1 | 1 | Yes | Heated | Yes | Water/Coolant mixture | Naturally Aspirated | The Waukesha Facility (HQ) | GGNXBM0025467 | Part 90 Phase 1 | 0.5 | g/kW-hr | 0.48 | g/kW-hr |  |  |  |  | 1.02 | g/kW-hr | 1 | Steady-State Multiplicative |  | 1 |  |  |  | 1 | 0 |  |  |  |  | 1.5 |  | 519 |  |  | 13.4 | 612 |  |  | 2015-08-20 10:50 | 2015-12-14
Toyota Material Handling, Inc. | TIE | FTIEB02.204Y | 2015 | Standard | 5000 Hours / 7 Years |  |  | No | No | Yes | 7TIEB02.204Y | Electronic Compensation | 4 | Inline | Dual-Fuel (Two or more separate fuel sources, separate combustion) | Natural Gas | Part 1048 Transient | Throttle Body Injection | Y | 2.2L | 37 | 2570 | 4-Stroke | Overhead | 2 | 2 | Yes | Heated | Yes | Water/Coolant mixture | Naturally Aspirated | TICO | FTIEBM0020055 | Mobile | 2.08 | g/kW-hr |  |  | 0 | g/kW-hr |  |  | 0.01 | g/kW-hr | 1.19 | Transient Multiplicative |  | 1.1 |  | 1.1 |  | 2.99 | 2.5 | [5 empty] | 0.0 | 20.6 |  |  | 0.8 | 740 | 0.158 | 0 | 2014-08-05 09:02 | 2014-12-01
Weichai America Corporation | WCA | RWCAB06.7GTA | 2024 | Standard | 5000 Hours / 7 Years |  |  | No | Yes | Yes | JWCAB06.7GTA | Electronic Compensation | 6 | Inline | Dual-Fuel (Two or more separate fuel sources, separate combustion) | LPG/Propane | 1048 D2 | Mixer | Y | 6.8L | 150 | 2200 | 4-Stroke | Overhead | 1 | 1 | Yes | Heated | Yes | Water/Coolant mixture | Turbocharged | Econtrols, Inc. | RWCABM0075425 | Mobile Part 1048 | 0.204 | g/kW-hr | 0.005 | g/kW-hr | 0.001 | g/kW-hr |  |  | 0.032 | g/kW-hr | 1.591 | Steady-State Multiplicative |  | 1 |  | 1 |  | 2.723 | 0.3 |  |  |  |  | 0.1 | 0.1 | 20.6 |  |  | 0.8 | 732.24 | 0.005 | 0.001 | 2024-01-24 16:56 | 2024-02-24
Kubota Corporation | KBX | FKBXB01.5PFA | 2015 | Standard | 5000 Hours / 7 Years |  |  | No | No | No |  | Electronic Compensation | 4 | Inline | Dual-Fuel (Two or more separate fuel sources, separate combustion) | Natural Gas | Part 1048 Transient | Mixer | Y | 1.5L | 40.48 | 3609 | 4-Stroke | Overhead | 1 | 1 | Yes | Heated | Yes | Water/Coolant mixture | Naturally Aspirated | Kubota Japan | FKBXBM0024890 | Mobile Part 1048 | 1.55 | g/kW-hr |  |  | 0.02 | g/kW-hr |  |  | 0 | g/kW-hr | 1.652 | Transient Multiplicative |  | 2.384 |  | 2.384 |  | 3.79 | 2.6 | [5 empty] | 0.0 | 20.6 |  |  | 0.8 | 891 | 0.055 | 0 | 2015-07-28 03:21 | 2015-08-01
Power Solutions International, Inc. | PSI | GPSIB04.3GLP | 2016 | Standard | 5000 Hours / 7 Years |  |  | No | No | No |  | Electronic Compensation | 6 | V | Dual-Fuel (Two or more separate fuel sources, separate combustion) | Natural Gas | ISO D-1 | Mixer | Y | 4.3L | 89.5 | 3000 | 4-Stroke | Overhead | 1 | 1 | Yes | Heated | Yes | Water/Coolant mixture | Naturally Aspirated | Electronic Microsystems | GPSIBM0026419 | Part 60 Subpart JJJJ Table 1 | 0.157 | g/Hp-hr |  |  |  |  | 0 | g/Hp-hr | 0.001 | g/Hp-hr | 1 | Steady-State Multiplicative |  |  |  |  | 1.914 | 2.929 | 0.2 |  |  | 0.0 | 0.0 |  |  | 2 | 0.7 | 1 |  | 451.7 | 0.041 |  | 2015-10-05 14:41 | 2016-01-01
KEM Equipment, Inc. | KEM | RKEMB04.3ULE | 2024 | Standard | 5000 Hours / 7 Years |  |  | Yes | Yes | Yes | 9KEMB04.3ULE | Electronic Compensation | 6 | V | Dual-Fuel (Two or more separate fuel sources, separate combustion) | E10 (Gasoline (as defined in 1065.710) with 10% Ethanol) | Part 1048 Transient | Sequential Multiport Injection | Y | 4.3L | 83.1 | 3000 | 4-Stroke | Overhead | 1 | 1 | Yes | Heated | Yes | Water/Coolant mixture | Naturally Aspirated | KEM Emission Certificate Test Laboratory | RKEMBM0073988 | Mobile Part 1048 | 1.44 | g/kW-hr | 0.03 | g/kW-hr |  |  |  |  | 0.03 | g/kW-hr | 0.256 | Transient Additive |  | 0 |  |  |  | 0.282 | 1.7 |  |  |  |  | 0.3 |  | 20.6 |  |  | 0.8 | 1038 |  |  | 2023-11-08 13:46 | 2024-01-01
Power Solutions International, Inc. | PSI | KPSIB39.2NGP | 2019 | Standard | Alternative Useful Life | 8760 | Alternative useful life is equivalent to the basic mechanical engine warranty in hours. | No | Yes | No |  | Electronic Compensation | 12 | V | Dual-Fuel (Two or more separate fuel sources, separate combustion) | LPG/Propane | 1048 D2 | Mixer | Y | 39.2L | 952 | 1800 | 4-Stroke | Overhead | 2 | 2 | Yes | Heated | Yes | Water/Coolant mixture | Turbocharged | Excel Engineering | KPSIBM0049592 | Mobile Part 1048 | 0.476 | g/kW-hr | 0.069 | g/kW-hr |  |  |  |  | 0.022 | g/kW-hr |  |  |  | 0.025 |  | 0.025 |  | 0.307 | [5 empty] | 0.4 |  | 4.4 |  |  | 2.7 | 1015 | 0.042 | 0 | 2019-12-03 12:59 | 2019-01-01
Rolls-Royce Solutions America Inc | MDD | GMDDB06.8GBY | 2016 | Standard | 5000 Hours / 7 Years |  |  | Yes | Yes | Yes | FMDDB06.8GBY | Electronic Compensation | 10 | V | Dual-Fuel (Two or more separate fuel sources, separate combustion) | LPG/Propane | 1048 D2 | Mixer | Y | 6.8L | 154 | 1800 | 4-Stroke | Overhead | 1 | 1 | Yes | Heated | Yes | Water/Coolant mixture | Turbocharged | Roush Industries - TEST LAB | GMDDBM0028237 | Stationary Part 1048 | 0.13 | g/kW-hr | 0.05 | g/kW-hr |  |  |  |  | 0.04 | g/kW-hr | 1.591 | Steady-State Multiplicative |  | 1 |  |  |  | 2.723 | 0.2 |  |  |  |  | 0.2 |  | 4.4 |  |  | 2.7 | 718.98 |  |  | 2016-01-04 14:50 | 2016-01-01
Deutz AG | DZX | GDZXB15.9V08 | 2016 | Standard | 5000 Hours / 7 Years |  |  | Yes | Yes | Yes | FDZXB15.9V08 | Electronic Compensation | 8 | V | Single Fuel | Natural Gas | ISO D-1 | Mixer | Y | 15.9L | 237 | 1800 | 4-Stroke | Overhead | 2 | 2 | Yes | Heated | Yes | Water/Coolant mixture | Turbocharged | Deutz AG | GDZXBM0027424 | Part 60 Subpart JJJJ Table 1 | 2.46 | g/kW-hr |  |  |  |  | 0.01 | g/kW-hr | 0.87 | g/kW-hr | 0.14 | Steady-State Additive |  |  |  |  | 0.04 | 0 | 2.6 |  |  | 0.0 | 0.9 |  |  | 2.7 | 0.9 | 1.3 |  |  |  |  | 2015-11-23 11:04 | 2016-01-01
IMPCO Technologies, Inc. | Z9X | BZ9XB02.4GA8 | 2011 | Standard | 5000 Hours / 7 Years |  |  | No | No | Yes | AG9XB02.49NG | No Compensation Required | 4 | Inline | Dual-Fuel (Two or more separate fuel sources, separate combustion) | LPG/Propane | Part 1048 Transient | Multiport Injection | Y | 2.4L | 50 | 3000 | 4-Stroke | Overhead | 1 | 1 | Yes | Heated | Yes | Water/Coolant mixture | Naturally Aspirated | GFI | BZ9XBM0004684 | Mobile | 2.211 | g/kW-hr | 0.121 | g/kW-hr |  |  |  |  | 0.145 | g/kW-hr | 3.336 | Transient Multiplicative |  | 1.392 |  |  |  | 1.73 | 7.4 |  |  |  |  | 0.4 |  | 20.6 |  |  | 0.8 | 1045 |  |  | 2011-06-21 18:28 | 2011-07-04
Generac Power Systems, Inc. | GNX | HGNXB21.92C3 | 2017 | Standard | 5000 Hours / 7 Years |  |  | Yes | No | No |  | Electronic Compensation | 12 | V | Single Fuel | Natural Gas | ISO D-1 | Mixer | Y | 21.9L | 501.94 | 1800 | 4-Stroke | Overhead | 1 | 1 | Yes | Heated | Yes | Water/Coolant mixture | Turbocharged | The Waukesha Facility (HQ) | HGNXBM0033987 | Part 60 Subpart JJJJ Table 1 | 0.47 | g/kW-hr |  |  |  |  | 0 | g/kW-hr | 0.13 | g/kW-hr | 1.591 | Steady-State Multiplicative |  |  |  |  | 1 | 2.723 | 0.7 |  |  | 0.0 | 0.4 |  |  | 5.4 | 1.3 | 2.7 |  | 548 | 0.27 | 0.08 | 2017-03-23 16:46 | 2017-03-31
Weichai America Corporation | WCA | MWCAB04.5WHG | 2021 | Standard | 5000 Hours / 7 Years |  |  | No | Yes | Yes | KWCAB04.5WHG | Electronic Compensation | 4 | Inline | Dual-Fuel (Two or more separate fuel sources, separate combustion) | Natural Gas | 1048 D2 | Mixer | Y | 4.5L | 57.9 | 2200 | 4-Stroke | Overhead | 1 | 1 | Yes | Heated | Yes | Water/Coolant mixture | Naturally Aspirated | Excel Engineering | MWCABM0058779 | Mobile Part 1048 | 4.47 | g/kW-hr |  |  | 0.01 | g/kW-hr |  |  | 0.01 | g/kW-hr | 1.591 | Steady-State Multiplicative |  | 1 |  | 1 |  | 2.723 | 7.1 | [5 empty] | 0.0 | 20.6 |  |  | 0.8 | 860 | 0 | 0 | 2021-07-22 16:58 | 2021-08-20
Power Solutions International, Inc. | PSI | EPSIB5.702ED | 2014 | Standard | Alternative Useful Life | 500 | 2 years/500 hours per 40 CFR 90 Phase 1 for emergency stationary 25-130hp. | No | Yes | Yes | 9PSIB5.702ED | Electronic Compensation | 8 | V | Dual-Fuel (Two or more separate fuel sources, separate combustion) | Natural Gas | G2 | Mixer | Y | 5L, 5.7L | 96 | 2650 | 4-Stroke | Overhead | 1 | 1 | Yes | Heated | Yes | Water/Coolant mixture | Naturally Aspirated | Intertek Carnot Emission Services | EPSIBM0016130 | Stationary | 26.73 | g/kW-hr |  |  | 0.42 | g/kW-hr |  |  | 6.14 | g/kW-hr | 0 | Steady-State Additive |  | 0 |  | 0 |  | 0 | 26.7 | [5 empty] | 6.6 | 519 |  |  | 13.4 | 779.14 |  |  | 2013-08-23 08:55 | 2014-01-01
Power Solutions International, Inc. | PSI | JPSIB31.8NGP | 2018 | Standard | Alternative Useful Life | 8760 | Alternative useful life is equivalent to the basic mechanical engine warranty in hours. | No | Yes | No |  | Electronic Compensation | 12 | V | Dual-Fuel (Two or more separate fuel sources, separate combustion) | LPG/Propane | 1048 D2 | Mixer | Y | 31.8L | 720 | 1800 | 4-Stroke | Overhead | 2 | 2 | Yes | Heated | Yes | Water/Coolant mixture | Turbocharged | Intertek AR | JPSIBM0039082 | Stationary Part 1048 | 0.3 | g/kW-hr | 0.27 | g/kW-hr |  |  |  |  | 0.04 | g/kW-hr | 0.145 | Steady-State Additive |  | 0.025 |  |  |  | 0.307 | 0.4 |  |  |  |  | 0.6 |  | 4.4 |  |  | 2.7 | 914.6 | 0.11 | 0.011 | 2018-02-15 09:38 | 2018-03-01
EControls, Inc. | ECN | CECNB2.40BBB | 2012 | Standard | 5000 Hours / 7 Years |  |  | No | No | Yes | AECNB2.40BBB | No Compensation Required | 4 | Inline | Dual-Fuel (Two or more separate fuel sources, separate combustion) | LPG/Propane | Part 1048 Transient | Carburetor | Y | 2L, 2.4L | 57.5 | 3000 | 4-Stroke | Overhead | 2 | 2 | Yes | Heated | Yes | Water/Coolant mixture | Naturally Aspirated | Intertak Carnot Emission Services | CECNBM0003174 | Mobile | 0.86 | g/kW-hr | 0.07 | g/kW-hr |  |  |  |  | 0.08 | g/kW-hr | 1.552 | Transient Multiplicative | [5 empty] | 0 | 1.3 |  |  |  |  | 0.2 |  | 20.6 |  |  | 0.8 |  |  |  | 2011-01-19 15:49 | 2011-01-01
KEM Equipment, Inc. | KEM | CKEMB04.3ULE | 2012 | Standard | 5000 Hours / 7 Years |  |  | Yes | Yes | Yes | BKEMB04.3ULE | Electronic Compensation | 6 | V | Dual-Fuel (Two or more separate fuel sources, separate combustion) | Gasoline (as defined in 1065.710) | Part 1048 Transient | Sequential Multiport Injection | Y | 4.3L | 74.9 | 3000 | 4-Stroke | Overhead | 1 | 1 | Yes | Heated | Yes | Water/Coolant mixture | Naturally Aspirated | Intertek Carnot Emission Services | CKEMBM0006649 | Mobile | 0.22 | g/kW-hr | 0.04 | g/kW-hr |  |  |  |  | 0.13 | g/kW-hr | 2.201 | Transient Multiplicative |  | 1 |  |  |  | 1.994 | 0.5 |  |  |  |  | 0.3 |  | 20.6 |  |  | 0.8 | 1212 |  |  | 2011-11-20 12:09 | 2012-01-01
Bucks Engines | BKS | EBKSB04.3WHG | 2014 | Standard | 5000 Hours / 7 Years |  |  | Yes | Yes | Yes | CBKSB04.3WHG | Electronic Compensation | 6 | V | Dual-Fuel (Two or more separate fuel sources, separate combustion) | LPG/Propane | 1048 D2 | Mixer | Y | 4.3L | 71.2 | 3000 | 4-Stroke | Overhead | 1 | 1 | Yes | Heated | Yes | Water/Coolant mixture | Naturally Aspirated | Electronic Microsystems | EBKSBM0016077 | Mobile | 0.2 | g/kW-hr | 0.03 | g/kW-hr |  |  |  |  | 0.02 | g/kW-hr | 0.432 | Steady-State Additive |  | 0 |  | 0 |  | 0.08 | 0.6 |  |  |  |  | 0.1 |  | 4.4 |  |  | 2.7 | 822 | 0 |  | 2013-08-21 14:23 | 2014-01-01
Power Solutions International, Inc. | PSI | HPSIB5.70EMT | 2017 | Standard | 5000 Hours / 7 Years |  |  | No | Yes | Yes | BPSIB5.70EMT | Electronic Compensation | 8 | V | Dual-Fuel (Two or more separate fuel sources, separate combustion) | LPG/Propane | 1048 D2 | Mixer | Y | 5.7L | 120 | 1800 | 4-Stroke | Overhead | 1 | 1 | Yes | Heated | Yes | Water/Coolant mixture | Turbocharged | Intertek Carnot Emission Services | HPSIBM0033443 | Stationary Part 1048 | 0.84 | g/kW-hr | 0.11 | g/kW-hr |  |  |  |  | 0.02 | g/kW-hr | 1 | Steady-State Multiplicative |  | 4.719 |  | 4.719 |  | 1.933 | 0.8 |  |  |  |  | 0.6 |  | 4.4 |  |  | 2.7 | 813.5 |  |  | 2017-01-14 12:26 | 2017-01-18
Kubota Corporation | KBX | NKBXB01.9GFA | 2022 | Standard | 5000 Hours / 7 Years |  |  | No | No | Yes | KKBXB01.9GFA | Electronic Compensation | 3 | Inline | Dual-Fuel (Two or more separate fuel sources, separate combustion) | LPG/Propane | Part 1048 Transient | Mixer | Y | 1.9L | 32.59 | 2717 | 4-Stroke | Overhead | 1 | 1 | Yes | Heated | Yes | Water/Coolant mixture | Naturally Aspirated | Kubota Corporation - Rinkai Plant | NKBXBM0062888 | Mobile Part 1048 | 0.98 | g/kW-hr | 0.01 | g/kW-hr |  |  |  |  | 0.09 | g/kW-hr | 1.297 | Transient Multiplicative |  | 1 |  | 1 |  | 1.226 | 1.3 |  |  |  |  | 0.1 |  | 20.6 |  |  | 0.8 | 904 | 0.004 | 0 | 2022-02-23 02:42 | 2022-01-01
Weichai America Corporation | WCA | PWCAB06.7GTA | 2023 | Standard | 5000 Hours / 7 Years |  |  | No | Yes | Yes | JWCAB06.7GTA | Electronic Compensation | 6 | Inline | Dual-Fuel (Two or more separate fuel sources, separate combustion) | Natural Gas | 1048 D2 | Mixer | Y | 6.8L | 150 | 2200 | 4-Stroke | Overhead | 1 | 1 | Yes | Heated | Yes | Water/Coolant mixture | Turbocharged | Econtrols, Inc. | PWCABM0067883 | Mobile Part 1048 | 0.486 | g/kW-hr | 0.048 | g/kW-hr | 0.001 | g/kW-hr |  |  | 0.118 | g/kW-hr | 1.591 | Steady-State Multiplicative |  | 1 |  | 1 |  | 2.723 | 0.8 |  |  |  |  | 0.4 | 0.3 | 20.6 |  |  | 0.8 | 659.169 | 0.047 | 0 | 2022-11-18 16:03 | 2023-01-01
Power Solutions International, Inc. | PSI | JPSIB5.70NGP | 2018 | Standard | 5000 Hours / 7 Years |  |  | No | Yes | Yes | APSIB5.70NGP | Electronic Compensation | 8 | V | Dual-Fuel (Two or more separate fuel sources, separate combustion) | Gasoline (as defined in 1065.710) | 1048 D2 | Sequential Multiport Injection | Y | 5.7L | 132.8 | 3000 | 4-Stroke | Overhead | 1 | 1 | Yes | Heated | Yes | Water/Coolant mixture | Naturally Aspirated | Electronic Microsystems | JPSIBM0034539 | Mobile Part 1048 | 0.565 | g/kW-hr | 0.004 | g/kW-hr |  |  |  |  | 0.004 | g/kW-hr | 1 | Steady-State Multiplicative |  | 4.719 |  | 4.719 |  | 1.933 | 0.6 |  |  |  |  | 0.0 |  | 4.4 |  |  | 2.7 | 1004.4 | 0 |  | 2017-05-25 13:06 | 2018-01-01
Weichai America Corporation | WCA | KWCAB09.7GTA | 2019 | Standard | 5000 Hours / 7 Years |  |  | Yes | Yes | Yes | JWCAB09.7GTA | Electronic Compensation | 6 | Inline | Dual-Fuel (Two or more separate fuel sources, separate combustion) | LPG/Propane | 1048 D2 | Mixer | Y | 9.7L | 242 | 2200 | 4-Stroke | Overhead | 2 | 2 | Yes | Heated | Yes | Water/Coolant mixture | Turbocharged | Econtrols, Inc. | KWCABM0042187 | Mobile Part 1048 | 0.494 | g/kW-hr | 0.119 | g/kW-hr | 0.077 | g/kW-hr |  |  | 0.011 | g/kW-hr | 1.591 | Steady-State Multiplicative |  | 1 |  | 1 |  | 2.723 | 0.8 |  |  |  |  | 0.1 | 0.1 | 20.6 |  |  | 0.8 | 939.861 | 0.043 | 0.012 | 2018-09-24 22:07 | 2019-01-01
Zenith Power Products | ZPP | LZPPB01.6GAM | 2020 | Standard | 5000 Hours / 7 Years |  |  | Yes | Yes | Yes | KZPPB01.6GAM | Electronic Compensation | 4 | Inline | Dual-Fuel (Two or more separate fuel sources, separate combustion) | LPG/Propane | 1048 D2 | Carburetor | Y | 1.6L | 37.1 | 4500 | 4-Stroke | Overhead | 2 | 2 | Yes | Heated | Yes | Water/Coolant mixture | Naturally Aspirated | Zenith Power Products 2 | LZPPBM0053531 | Stationary Part 1048 | 3.2 | g/kW-hr | 0.09 | g/kW-hr |  |  |  |  | 0.12 | g/kW-hr | 1.591 | Steady-State Multiplicative |  | 1 |  | 1 |  | 2.723 | 5.1 |  |  |  |  | 0.4 |  | 20.6 |  |  | 0.8 | 688 |  |  | 2020-09-14 15:43 | 2020-09-15
Power Solutions International, Inc. | PSI | NPSIB2.40GLP | 2022 | Standard | 5000 Hours / 7 Years |  |  | No | No | Yes | CPSIB2.40GLP | No Compensation Required | 4 | Inline | Dual-Fuel (Two or more separate fuel sources, separate combustion) | LPG/Propane | C2 | Mixer | Y | 2L, 2.4L | 41 | 2800 | 4-Stroke | Overhead | 2 | 2 | Yes | Heated | Yes | Water/Coolant mixture | Naturally Aspirated | EControls, LLC | NPSIBM0063797 | Mobile Part 1048 | 0.264 | g/kW-hr | 0.052 | g/kW-hr |  |  |  |  | 0.028 | g/kW-hr | 1 | Steady-State Multiplicative |  | 1 |  | 1 |  | 1 | 0.3 |  |  |  |  | 0.1 |  | 4.4 |  |  | 2.7 | 937.47 | 0.021 |  | 2022-05-03 10:23 | 2022-01-03
Engine Distributors, Inc. | EDI | PEDIB06.2RSG | 2023 | Standard | 5000 Hours / 7 Years |  |  | Yes | No | Yes | JEDIB06.2RSG | Electronic Compensation | 8 | V | Dual-Fuel (Two or more separate fuel sources, separate combustion) | Natural Gas | Part 1048 Transient | Mixer | Y | 6.2L | 146 | 3600 | 4-Stroke | Overhead | 1 | 1 | Yes | Heated | Yes | Water/Coolant mixture | Naturally Aspirated | EControls, Inc | PEDIBM0066922 | Mobile Part 1048 | 0.52 | g/kW-hr |  |  | 0.01 | g/kW-hr |  |  | 0.13 | g/kW-hr | 2.201 | Transient Multiplicative |  | 1 |  | 1 |  | 1.994 | 1.1 | [5 empty] | 0.3 | 20.6 |  |  | 0.8 | 737 | 0.08 | 0.03 | 2022-09-30 12:51 | 2023-01-01
Cummins Inc. | CEX | CCEXB08.1GDA | 2012 | Standard | Alternative Useful Life | 1000 | 1000hrs/7yrs | No | No | Yes | BCEXB08.1GDA | Electronic Compensation | 8 | V | Dual-Fuel (Two or more separate fuel sources, separate combustion) | Natural Gas | ISO D-1 | Mixer | Y | 8.1L | 148 | 1800 | 4-Stroke | Overhead | 1 | 1 | Yes | Heated | Yes | Water/Coolant mixture | Turbocharged | Cummins Power Generation | CCEXBM0006222 | Stationary | 0.52 | g/kW-hr |  |  |  |  | 0.53 | g/kW-hr | 0.04 | g/kW-hr | 2.668 | Steady-State Multiplicative |  | 1.618 |  |  | 1 | 6.159 | 0.9 |  |  | 0.5 | 0.1 |  |  | 4.4 | 1 | 2 | 2.7 |  |  |  | 2011-11-01 16:39 | 2012-01-01
Zenith Power Products | ZPP | CZPPB01.6H16 | 2012 | Standard | 5000 Hours / 7 Years |  |  | Yes | Yes | Yes | 6ZPPB01.6H16 | Electronic Compensation | 4 | Inline | Dual-Fuel (Two or more separate fuel sources, separate combustion) | LPG/Propane | 1048 D2 | Carburetor | Y | 1.6L | 39.8 | 3000 | 4-Stroke | Overhead | 2 | 2 | Yes | Heated | Yes | Water/Coolant mixture | Naturally Aspirated | Intertek-Carnot Emissions Services | CZPPBM0007948 | Mobile | 0.09 | g/kW-hr | 0.04 | g/kW-hr |  |  |  |  | 0.12 | g/kW-hr | 1 | Steady-State Multiplicative |  | 1 |  |  |  | 1 | 0.1 |  |  |  |  | 0.2 |  | 4.4 |  |  | 2.7 |  |  |  | 2012-01-12 11:35 | 2012-01-23
KION North America Corp. | LLT | KLLTB02.0VWX | 2019 | Standard | 5000 Hours / 7 Years |  |  | Yes | Yes | Yes | 9LLTB02.0VWX | No Compensation Required | 4 | Inline | Single Fuel | LPG/Propane | Part 1048 Transient | Mixer | Y | 2L | 42 | 2100 | 4-Stroke | Overhead | 1 | 1 | Yes | Heated | Yes | Water/Coolant mixture | Naturally Aspirated | TNO Science and Industry | KLLTBM0042328 | Mobile Part 1048 | 0.69 | g/kW-hr | 0.01 | g/kW-hr |  |  |  |  | 0.18 | g/kW-hr | 2.66 | Transient Multiplicative |  | 0.016 |  |  |  | 0.398 | 1.8 |  |  |  |  | 0.6 |  | 11.1 |  |  | 1.3 |  |  |  | 2018-10-04 10:38 | 2019-01-01
KEM Equipment, Inc. | KEM | EKEMB04.3ULE | 2014 | Standard | 5000 Hours / 7 Years |  |  | Yes | Yes | Yes | 9KEMB04.3ULE | Electronic Compensation | 6 | V | Dual-Fuel (Two or more separate fuel sources, separate combustion) | Gasoline (as defined in 1065.710) | Part 1048 Transient | Sequential Multiport Injection | Y | 4.3L | 74.9 | 3000 | 4-Stroke | Overhead | 1 | 1 | Yes | Heated | Yes | Water/Coolant mixture | Naturally Aspirated | Intertek Carnot Emission Services | EKEMBM0015661 | Mobile | 0.22 | g/kW-hr | 0.04 | g/kW-hr |  |  |  |  | 0.13 | g/kW-hr | 0.256 | Transient Additive |  | 0 |  |  |  | 0.282 | 0.5 |  |  |  |  | 0.5 |  | 20.6 |  |  | 0.8 | 1212 |  |  | 2013-07-25 19:53 | 2014-01-01
Wisconsin Engines, LLC. | WML | DWMLB02.7TM2 | 2013 | Standard | 5000 Hours / 7 Years |  |  | Yes | Yes | Yes | CWMLB02.7TM2 | Electronic Compensation | 4 | Inline | Single Fuel | Natural Gas | 1048 High Load Cycle | Mixer | Y | 2.7L | 42.5 | 2400 | 4-Stroke | Overhead | 1 | 1 | Yes | Heated | Yes | Water/Coolant mixture | Naturally Aspirated | Company Headquarters | DWMLBM0016008 | Stationary | 0.15 | g/kW-hr | 0.034 | g/kW-hr | 0.011 | g/kW-hr |  |  | 0 | g/kW-hr | 1.591 | Steady-State Multiplicative |  | 1 |  | 1 |  | 2.723 | 0.2 |  |  |  |  | 0.0 | 0.0 | 4.4 |  |  | 2.7 | 577.634 | 0.023 |  | 2013-08-16 15:27 | 2013-10-01
Engine Distributors, Inc. | EDI | KEDIB06.8WSG | 2019 | Standard | 5000 Hours / 7 Years |  |  | Yes | No | Yes | AEDIB06.8WSG | Electronic Compensation | 10 | V | Dual-Fuel (Two or more separate fuel sources, separate combustion) | Gasoline (as defined in 1065.710) | C2 | Sequential Multiport Injection | Y | 6.8L | 147 | 3200 | 4-Stroke | Overhead | 1 | 1 | Yes | Heated | Yes | Water/Coolant mixture | Naturally Aspirated | Electronic Microsystems Llc | KEDIBM0041527 | Mobile Part 1048 | 0.58 | g/kW-hr | 0.01 | g/kW-hr |  |  |  |  | 0.03 | g/kW-hr | 1.591 | Steady-State Multiplicative |  | 0 |  | 0 |  | 0.08 | 0.9 |  |  |  |  | 0.1 |  | 20.6 |  |  | 0.8 | 1189 |  |  | 2018-08-29 14:17 | 2019-01-01
Engine Distributors, Inc. | EDI | KEDIB06.2RSG | 2019 | Standard | 5000 Hours / 7 Years |  |  | Yes | No | Yes | JEDIB06.2RSG | Electronic Compensation | 8 | V | Dual-Fuel (Two or more separate fuel sources, separate combustion) | Natural Gas | 1048 D2 | Mixer | Y | 6.2L | 146 | 3600 | 4-Stroke | Overhead | 1 | 1 | Yes | Heated | Yes | Water/Coolant mixture | Naturally Aspirated | EControls, Inc | KEDIBM0041617 | Mobile Part 1048 | 0.25 | g/kW-hr |  |  | 0 | g/kW-hr |  |  | 0.02 | g/kW-hr | 1.591 | Steady-State Multiplicative |  | 1 |  | 1 |  | 2.723 | 0.4 | [5 empty] | 0.1 | 20.6 |  |  | 0.8 | 743 | 0.11 | 0.01 | 2018-08-30 12:30 | 2019-01-01
Power Solutions International, Inc. | PSI | RPSIB8.80NGP | 2024 | Standard | Alternative Useful Life | 8760 | Alternative useful life is equivalent to the basic mechanical engine warranty in hours. | No | Yes | Yes | DPSIB8.80NGP | Electronic Compensation | 8 | V | Dual-Fuel (Two or more separate fuel sources, separate combustion) | Natural Gas | 1048 D2 | Mixer | Y | 8.8L | 183 | 3000 | 4-Stroke | Overhead | 1 | 1 | Yes | Heated | Yes | Water/Coolant mixture | Naturally Aspirated | Electronic Microsystems | RPSIBM0069867 | Mobile Part 1048 | 0.508 | g/kW-hr |  |  | 0.003 | g/kW-hr |  |  | 0.005 | g/kW-hr | 1 | Steady-State Multiplicative |  | 1.914 |  | 1.914 |  | 2.929 | 0.5 | [5 empty] | 0.0 | 20.6 |  |  | 0.8 | 627.4 | 0.222 |  | 2023-04-19 01:09 | 2024-01-01
Zenith Power Products | ZPP | HZPPB04.4P44 | 2017 | Standard | 5000 Hours / 7 Years |  |  | Yes | Yes | Yes | 8ZPPB04.4P44 | Electronic Compensation | 6 | Inline | Dual-Fuel (Two or more separate fuel sources, separate combustion) | Gasoline (as defined in 1065.710) | C2 | Sequential Multiport Injection | Y | 4.4L | 100 | 3000 | 4-Stroke | Overhead | 1 | 1 | Yes | Heated | Yes | Water/Coolant mixture | Naturally Aspirated | Electronic MicroSystems, LLC | HZPPBM0032144 | Mobile Part 1048 | 0.33 | g/kW-hr | 0.04 | g/kW-hr |  |  |  |  | 0.04 | g/kW-hr | 1.591 | Steady-State Multiplicative |  | 1 |  | 1 |  | 2.723 | 0.5 |  |  |  |  | 0.1 |  | 4.4 |  |  | 2.7 |  |  |  | 2016-11-07 11:31 | 2017-01-01
Tiger Truck Industries International, Inc. | TGR | JTGRB1.20TIG | 2018 | Standard | 5000 Hours / 7 Years |  |  | Yes | Yes | Yes | HTGRB1.20TIG | Electronic Compensation | 4 | Inline | Single Fuel | Gasoline (as defined in 1065.710) | Part 1048 Transient | Multiport Injection | Y | 1.2L | 48.9 | 4600 | 4-Stroke | Overhead | 2 | 2 | Yes | Heated | Yes | Water/Coolant mixture | Naturally Aspirated | Intertek Carnot Emission Services | JTGRBM0038536 | Mobile Part 1048 | 1.3 | g/kW-hr | 0.012 | g/kW-hr |  |  |  |  | 0.035 | g/kW-hr | 2.201 | Transient Multiplicative |  | 1 |  |  |  | 1.994 | 2.9 |  |  |  |  | 0.1 |  | 20.6 |  |  | 0.8 | 904 | 0.001 | 0.002 | 2017-12-18 17:21 | 2018-04-09
Industrial-Irrigation Services, Inc. | INR | RINRB06.2CSE | 2024 | Standard | 5000 Hours / 7 Years |  |  | Yes | Yes | Yes | KINRB06.2CSE | Electronic Compensation | 8 | V | Dual-Fuel (Two or more separate fuel sources, separate combustion) | Natural Gas | ISO D-1 | Carburetor | Y | 5.7L, 6.2L | 151 | 3000 | 4-Stroke | Overhead | 1 | 1 | Yes | Heated | Yes | Water/Coolant mixture | Naturally Aspirated | Woodward Engine Lab | RINRBM0074944 | Part 60 Subpart JJJJ Table 1 | 0.19 | g/Hp-hr |  |  |  |  | 0 | g/Hp-hr | 0.01 | g/Hp-hr | 1.591 | Steady-State Multiplicative |  |  |  |  | 1 | 2.723 | 0.3 |  |  | 0.0 | 0.0 |  |  | 2 | 0.7 | 1 |  | 546 | 0.05 |  | 2023-12-18 20:55 | 2024-01-01
Weichai America Corporation | WCA | RWCAB12.5GTA | 2024 | Standard | 5000 Hours / 7 Years |  |  | No | Yes | Yes | JWCAB12.5GTA | Electronic Compensation | 6 | Inline | Dual-Fuel (Two or more separate fuel sources, separate combustion) | Natural Gas | ISO D-1 | Mixer | Y | 12.5L | 299 | 2200 | 4-Stroke | Overhead | 2 | 2 | Yes | Heated | Yes | Water/Coolant mixture | Turbocharged | Econtrols, Inc. | RWCABM0075468 | Part 60 Subpart JJJJ Table 1 | 0.488 | g/Hp-hr |  |  |  |  | 0.006 | g/Hp-hr | 0.043 | g/Hp-hr | 1.591 | Steady-State Multiplicative |  | 1 |  | 1 | 1 | 2.723 | 0.8 |  |  | 0.0 | 0.1 |  |  | 2 | 0.7 | 1 |  | 470.628 | 0.169 | 0.006 | 2024-01-24 17:44 | 2024-02-24
Tecogen | TCG | JTCGB08.0TSC | 2018 | Standard | 5000 Hours / 7 Years |  |  | Yes | Yes | Yes | HTCGB08.0TSC | Electronic Compensation | 8 | V | Single Fuel | Natural Gas | ISO D-1 | Carburetor | Y | 7.4L, 8L | 77 | 1800 | 4-Stroke | Overhead | 1 | 1 | Yes | Heated | Yes | Water/Coolant mixture | Naturally Aspirated | Tecogen | JTCGBM0038067 | Part 60 Subpart JJJJ Table 1 | 0.07 | g/Hp-hr |  |  |  |  | 0 | g/Hp-hr | 0.01 | g/Hp-hr | 1.591 | Steady-State Multiplicative |  |  |  |  | 1 | 2.723 | 0.1 |  |  | 0.0 | 0.0 |  |  | 2 | 0.7 | 1 |  | 357 | 0.01 |  | 2017-11-28 11:07 | 2018-01-01
Weichai America Corporation | WCA | MWCAB04.5WHG | 2021 | Standard | 5000 Hours / 7 Years |  |  | No | Yes | Yes | KWCAB04.5WHG | Electronic Compensation | 4 | Inline | Dual-Fuel (Two or more separate fuel sources, separate combustion) | Natural Gas | ISO D-1 | Mixer | Y | 4.5L | 57.9 | 2200 | 4-Stroke | Overhead | 1 | 1 | Yes | Heated | Yes | Water/Coolant mixture | Naturally Aspirated | Excel Engineering | MWCABM0058801 | Stationary Part 1048 | 1.9 | g/kW-hr |  |  | 0 | g/kW-hr |  |  | 0 | g/kW-hr | 1.591 | Steady-State Multiplicative |  | 1 |  | 1 |  | 2.723 | 3.0 | [5 empty] | 0.0 | 20.6 |  |  | 0.8 | 751 | 0.02 | 0 | 2021-07-22 16:58 | 2021-08-20
2G Energietechnik GmbH | 2GE | G2GEB21.9STA | 2016 | Standard | Alternative Useful Life | 8800 | An 8800 hour (1 year of continuous operation) useful life is justified because the G2GEB21.9MAN engine is more durable than the typical LSI engine. | Yes | Yes | No |  | No Compensation Required | 12 | V | Single Fuel | Natural Gas | ISO D-1 | Carburetor | Y | 21.9L | 416 | 1800 | 4-Stroke | Overhead | 1 | 1 | No |  | Yes | Water/Coolant mixture | Turbocharged | 2G's US Office | G2GEBM0032900 | Part 60 Subpart JJJJ Table 1 | 0 | g/kW-hr |  |  |  |  | 0 | g/kW-hr | 0.79 | g/kW-hr | 3.104 | Steady-State Multiplicative |  |  |  |  | 1.031 | 1 | 0.0 |  |  | 0.0 | 0.8 |  |  | 2.7 | 0.9 | 1.3 |  | 452 | 2.18 |  | 2016-12-13 07:54 | 2016-12-27
Power Solutions International, Inc. | PSI | PPSIB19.6EMT | 2023 | Standard | 5000 Hours / 7 Years |  |  | No | Yes | No |  | Electronic Compensation | 6 | Inline | Dual-Fuel (Two or more separate fuel sources, separate combustion) | LPG/Propane | 1048 D2 | Mixer | Y | 19.6L | 570 | 1800 | 4-Stroke | Overhead | 2 | 2 | Yes | Heated | Yes | Water/Coolant mixture | Turbocharged | PSI EDC Burr Ridge | PPSIBM0074732 | Stationary Part 1048 | 0.28 | g/kW-hr | 0.136 | g/kW-hr |  |  |  |  | 0.058 | g/kW-hr | 0.083 | Steady-State Additive |  | 0.014 |  | 0.014 |  | 0.175 | 0.4 |  |  |  |  | 0.4 |  | 4.4 |  |  | 2.7 | 779.532 |  |  | 2023-12-08 11:33 | 2023-01-01
KEM Equipment, Inc. | KEM | FKEMB05.7CS2 | 2015 | Standard | 5000 Hours / 7 Years |  |  | Yes | Yes | Yes | EKEMB05.7CS2 | Electronic Compensation | 8 | V | Dual-Fuel (Two or more separate fuel sources, separate combustion) | LPG/Propane | ISO D-1 | Mixer | Y | 5.7L | 82.7 | 2650 | 4-Stroke | Overhead | 1 | 1 | Yes | Heated | Yes | Water/Coolant mixture | Naturally Aspirated | KEM Emission Certificate Test Laboratory | FKEMBM0020350 | Stationary | 0.19 | g/kW-hr | 0.07 | g/kW-hr |  |  |  |  | 0.21 | g/kW-hr | 1.591 | Steady-State Multiplicative |  | 1 |  | 1 | 1 | 2.723 | 0.3 |  |  |  | 0.6 | 0.6 |  | 20.6 | 0.9 | 1.3 | 0.8 | 773 |  |  | 2014-08-19 19:28 | 2015-01-01
Deutz AG | DZX | HDZXB06.5LN6 | 2017 | Standard | 5000 Hours / 7 Years |  |  | Yes | Yes | Yes | GDZXB06.5LN6 | Electronic Compensation | 6 | Inline | Single Fuel | Natural Gas | ISO D-1 | Mixer | Y | 6.5L | 45 | 1900 | 4-Stroke | Overhead | 1 | 1 | Yes | Heated | Yes | Air | Naturally Aspirated | Deutz AG | HDZXBM0032231 | Stationary Part 1048 | 2.84 | g/kW-hr |  |  | 0.06 | g/kW-hr |  |  | 0.28 | g/kW-hr | 1.591 | Steady-State Multiplicative |  |  |  | 1 |  | 2.723 | 4.5 | [5 empty] | 0.8 | 5.6 |  |  | 2.2 |  |  |  | 2016-11-10 12:01 | 2017-01-01
Zenith Power Products | ZPP | FZPPB12.9TAC | 2015 | Standard | 5000 Hours / 7 Years |  |  | Yes | Yes | Yes | EZPPB12.9TAC | Electronic Compensation | 6 | Inline | Dual-Fuel (Two or more separate fuel sources, separate combustion) | Natural Gas | ISO D-1 | Mixer | Y | 12.9L | 280 | 1800 | 4-Stroke | Overhead | 1 | 1 | Yes | Heated | Yes | Water/Coolant mixture | Turbocharged | Zenith Power Products | FZPPBM0022608 | Stationary | 0.69 | g/kW-hr |  |  |  |  | 0.02 | g/kW-hr | 0.04 | g/kW-hr | 1.591 | Steady-State Multiplicative |  | 1 |  |  | 1 | 2.723 | 1.1 |  |  | 0.0 | 0.1 |  |  | 2.7 | 0.9 | 1.3 |  | 584 | 1.61 |  | 2014-12-17 12:33 | 2015-01-19
Power Solutions International, Inc. | PSI | EPSIB02.2TZ8 | 2014 | Standard | 5000 Hours / 7 Years |  |  | No | No | Yes | AZ9XB02.2ZT8 | No Compensation Required | 4 | Inline | Dual-Fuel (Two or more separate fuel sources, separate combustion) | Gasoline (as defined in 1065.710) | Part 1048 Transient | Multiport Injection | Y | 2L, 2.2L | 42 | 2700 | 4-Stroke | Overhead | 1 | 1 | Yes | Heated | Yes | Water/Coolant mixture | Naturally Aspirated | Intertek Carnot Emission Services | EPSIBM0016451 | Mobile | 0.95 | g/kW-hr | 0.05 | g/kW-hr |  |  |  |  | 0.05 | g/kW-hr | 1 | Transient Multiplicative |  | 0.1005 |  |  |  | 0 | 1.0 |  |  |  |  | 0.2 |  | 20.6 |  |  | 0.8 | 1106 | 0.014 | 0.177 | 2013-09-09 16:33 | 2014-01-01
Zenith Power Products | ZPP | HZPPB05.7NAS | 2017 | Standard | 5000 Hours / 7 Years |  |  | Yes | Yes | Yes | GZPPB05.7NAS | Electronic Compensation | 8 | V | Dual-Fuel (Two or more separate fuel sources, separate combustion) | Natural Gas | 1048 D2 | Mixer | Y | 5.7L | 102 | 2600 | 4-Stroke | Overhead | 1 | 1 | Yes | Heated | Yes | Water/Coolant mixture | Naturally Aspirated | Zenith Power Products | HZPPBM0032159 | Mobile Part 1048 | 0.43 | g/kW-hr |  |  | 0 | g/kW-hr |  |  | 0.13 | g/kW-hr | 1.591 | Steady-State Multiplicative |  | 1 |  | 1 |  | 2.723 | 0.7 | [5 empty] | 0.4 | 4.4 |  |  | 2.7 | 631 | 0.05 |  | 2016-11-07 11:45 | 2017-01-01
Cummins Inc. | CEX | RCEXB14.0ARB | 2024 | Standard | 5000 Hours / 7 Years |  |  | Yes | No | Yes | KCEXB14.0ARB | Electronic Compensation | 6 | Inline | Dual-Fuel (Two or more separate fuel sources, separate combustion) | LPG/Propane | 1048 D2 | Carburetor | Y | 14L | 231 | 1800 | 4-Stroke | Overhead | 2 | 2 | Yes | Heated | Yes | Water/Coolant mixture | Turbocharged | Referenced Test Lab: CRX/2 | RCEXBM0071966 | Mobile Part 1048 | 0.495 | g/kW-hr | 0.192 | g/kW-hr |  |  |  |  | 0.061 | g/kW-hr | 2.666 | Steady-State Multiplicative |  | 4.245 |  | 4.245 |  | 1 | 1.3 |  |  |  |  | 0.9 |  | 4.4 |  |  | 2.7 | 891.249 | 0.103 | 0.02 | 2023-08-17 14:02 | 2023-11-01
Power Solutions International, Inc. | PSI | PPSIB5.702ED | 2023 | Standard |  |  |  | No | Yes | Yes | CPSIB5.702ED | Electronic Compensation | 8 | V | Dual-Fuel (Two or more separate fuel sources, separate combustion) | Natural Gas | G2 | Mixer | Y | 5L, 5.7L | 96 | 2650 | 4-Stroke | Overhead | 1 | 1 | Yes | Heated | Yes | Water/Coolant mixture | Naturally Aspirated | Intertek Carnot Emission Services | PPSIBM0063518 | Part 90 Phase 1 | 27.99 | g/kW-hr |  |  | 0.54 | g/kW-hr |  |  | 5.92 | g/kW-hr | 0 | Steady-State Additive |  | 0 |  | 0 |  | 0 | 28.0 | [5 empty] | 6.5 | 519 |  |  | 13.4 | 807.87 |  |  | 2022-04-16 11:36 | 2023-01-01
Power Solutions International, Inc. | PSI | MPSIB8.80NGP | 2021 | Standard | 5000 Hours / 7 Years |  |  | No | Yes | Yes | DPSIB8.80NGP | Electronic Compensation | 8 | V | Dual-Fuel (Two or more separate fuel sources, separate combustion) | Gasoline (as defined in 1065.710) | 1048 D2 | Sequential Multiport Injection | Y | 8.8L | 174 | 3000 | 4-Stroke | Overhead | 1 | 1 | Yes | Heated | Yes | Water/Coolant mixture | Naturally Aspirated | PSI EDC Burr Ridge | MPSIBM0054362 | Stationary Part 1048 | 1.04 | g/kW-hr | 0.08 | g/kW-hr |  |  |  |  | 0.05 | g/kW-hr | 0.145 | Steady-State Additive |  | 0.025 |  |  |  | 0.307 | 1.2 |  |  |  |  | 0.5 |  | 4.4 |  |  | 2.7 | 892.33 |  |  | 2020-10-05 09:04 | 2021-01-01
Zenith Power Products | ZPP | GZPPB05.7NAS | 2016 | Standard | 5000 Hours / 7 Years |  |  | Yes | Yes | No |  | Electronic Compensation | 8 | V | Dual-Fuel (Two or more separate fuel sources, separate combustion) | LPG/Propane | 1048 D2 | Mixer | Y | 5.7L | 102 | 2600 | 4-Stroke | Overhead | 1 | 1 | Yes | Heated | Yes | Water/Coolant mixture | Naturally Aspirated | Zenith Power Products | GZPPBM0030968 | Mobile Part 1048 | 0.79 | g/kW-hr | 0.02 | g/kW-hr |  |  |  |  | 0.14 | g/kW-hr | 1.591 | Steady-State Multiplicative |  | 1 |  | 1 |  | 2.723 | 1.3 |  |  |  |  | 0.4 |  | 4.4 |  |  | 2.7 | 722 |  |  | 2016-09-19 10:54 | 2016-10-03
Chongqing Panda Machinery Co., Ltd. | CPM | FCPMB1.602SB | 2015 | Standard | Alternative Useful Life | 0 | Emergency Stationary >25 & <130hp certify to 40 CFR 90 Phase I which has no useful life period. | Yes | Yes | Yes | DCPMB1.602SB | Electronic Compensation | 4 | Inline | Dual-Fuel (Two or more separate fuel sources, separate combustion) | Natural Gas | G2 | Mixer | Y | 1.6L | 30 | 3600 | 4-Stroke | Overhead | 2 | 2 | Yes | Heated | No | Water/Coolant mixture | Naturally Aspirated | Carnot Emission Services Inc | FCPMBM0022994 | Stationary | 13.4 | g/kW-hr | 1.66 | g/kW-hr | 0.35 | g/kW-hr |  |  | 5.97 | g/kW-hr | 0 | Steady-State Additive |  | 0 |  | 0 |  | 0 | 13.4 |  |  |  |  | 7.6 | 6.3 | 519 |  |  | 13.4 | 905.7 | 1.304 | 0.001 | 2014-12-29 15:27 | 2015-01-01
Weichai America Corporation | WCA | LWCAB04.5WHG | 2020 | Standard | 5000 Hours / 7 Years |  |  | No | Yes | Yes | KWCAB04.5WHG | Electronic Compensation | 4 | Inline | Dual-Fuel (Two or more separate fuel sources, separate combustion) | Natural Gas | ISO D-1 | Mixer | Y | 4.5L | 57.9 | 2200 | 4-Stroke | Overhead | 1 | 1 | Yes | Heated | Yes | Water/Coolant mixture | Naturally Aspirated | Excel Engineering | LWCABM0050489 | Stationary Part 1048 | 1.57 | g/kW-hr |  |  | 0 | g/kW-hr |  |  | 0.01 | g/kW-hr | 1.591 | Steady-State Multiplicative |  | 1 |  | 1 |  | 2.723 | 2.5 | [5 empty] | 0.0 | 20.6 |  |  | 0.8 | 716 | 0.06 | 0 | 2020-01-30 15:54 | 2020-02-15
Discovery Energy, LLC. | KHX | NKHXB02.2NNL | 2022 | Standard |  |  |  | No | Yes | Yes | MKHXB2.237NA | No Compensation Required | 4 | Inline | Dual-Fuel (Two or more separate fuel sources, separate combustion) | Natural Gas | G2 | Mixer | Y | 2.2L | 28.3 | 1800 | 4-Stroke | Overhead | 1 | 1 | Yes | Heated | Yes | Water/Coolant mixture | Naturally Aspirated | Excel Engineering | NKHXBM0061031 | Part 90 Phase 1 | 74.9 | g/kW-hr |  |  | 0.52 | g/kW-hr |  |  | 4.4 | g/kW-hr | 1 | Steady-State Multiplicative |  | 1 |  | 1 |  | 1 | 74.9 | [5 empty] | 4.9 | 519 |  |  | 13.4 | 802 | 1.79 | 0 | 2021-10-27 17:23 | 2022-01-01
Kubota Corporation | KBX | FKBXB02.5HFA | 2015 | Standard | 5000 Hours / 7 Years |  |  | No | No | Yes | EKBXB02.5HFA | Electronic Compensation | 4 | Inline | Dual-Fuel (Two or more separate fuel sources, separate combustion) | LPG/Propane | 1048 D2 | Mixer | Y | 2.5L | 43.8 | 2753 | 4-Stroke | Overhead | 1 | 1 | Yes | Heated | Yes | Water/Coolant mixture | Naturally Aspirated | Kubota Japan | FKBXBM0024912 | Stationary Part 1048 | 0.59 | g/kW-hr | 0.04 | g/kW-hr |  |  |  |  | 0.01 | g/kW-hr | 3.394 | Steady-State Multiplicative |  | 1.575 |  | 1.575 |  | 17.093 | 2.0 |  |  |  |  | 0.2 |  | 20.6 |  |  | 0.8 | 1002 | 0.015 | 0 | 2015-07-28 03:50 | 2015-08-01
Rolls-Royce Solutions America Inc | MDD | KMDDB06.8GBV | 2019 | Standard | 5000 Hours / 7 Years |  |  | Yes | Yes | Yes | DMDDB06.8GBV | Electronic Compensation | 10 | V | Dual-Fuel (Two or more separate fuel sources, separate combustion) | LPG/Propane | 1048 D2 | Mixer | Y | 6.8L | 132 | 1800 | 4-Stroke | Overhead | 1 | 1 | Yes | Heated | Yes | Water/Coolant mixture | Turbocharged | Roush Industries - TEST LAB | KMDDBM0041793 | Stationary Part 1048 | 0.08 | g/kW-hr | 0.05 | g/kW-hr |  |  |  |  | 0.04 | g/kW-hr | 1.591 | Steady-State Multiplicative |  | 1 |  |  |  | 2.723 | 0.1 |  |  |  |  | 0.2 |  | 4.4 |  |  | 2.7 | 726.39 |  |  | 2018-09-10 10:31 | 2019-01-01
Generac Power Systems, Inc. | GNX | LGNXB21.92C2 | 2020 | Standard | 5000 Hours / 7 Years |  |  | Yes | Yes | Yes | HGNXB21.92C2 | Electronic Compensation | 12 | V | Dual-Fuel (Two or more separate fuel sources, separate combustion) | LPG/Propane | 1048 D2 | Mixer | Y | 21.9L | 414.4 | 1800 | 4-Stroke | Overhead | 1 | 1 | Yes | Heated | Yes | Water/Coolant mixture | Turbocharged | The Waukesha Facility (HQ) | LGNXBM0050860 | Stationary Part 1048 | 0.38 | g/kW-hr | 0.06 | g/kW-hr |  |  |  |  | 0.07 | g/kW-hr | 1.591 | Steady-State Multiplicative |  | 1 |  | 1 |  | 2.723 | 0.6 |  |  |  |  | 0.3 |  | 4.4 |  |  | 2.7 | 823 | 0.05 | 0.1 | 2020-03-10 16:11 | 2020-03-10
Weichai America Corporation | WCA | NWCAB09.7GTA | 2022 | Standard | 5000 Hours / 7 Years |  |  | No | Yes | Yes | JWCAB09.7GTA | Electronic Compensation | 6 | Inline | Dual-Fuel (Two or more separate fuel sources, separate combustion) | Natural Gas | ISO D-1 | Mixer | Y | 9.7L | 242 | 2200 | 4-Stroke | Overhead | 2 | 2 | Yes | Heated | Yes | Water/Coolant mixture | Turbocharged | Econtrols, Inc. | NWCABM0061416 | Part 60 Subpart JJJJ Table 1 | 0.707 | g/Hp-hr |  |  |  |  | 0.013 | g/Hp-hr | 0.037 | g/Hp-hr | 1.591 | Steady-State Multiplicative |  | 1 |  | 1 | 1 | 2.723 | 1.1 |  |  | 0.0 | 0.1 |  |  | 2 | 0.7 | 1 |  | 437.158 | 0.454 | 0.006 | 2021-11-17 17:39 | 2022-01-01
Caterpillar Inc. | CPX | JCPXB10.5CTR | 2018 | Standard | Alternative Useful Life | 8000 | Design life as indicated by the Top End UL is 8,000 hours | Yes | Yes | Yes | HCPXB10.5CTR | Electronic Compensation | 6 | Inline | Dual-Fuel (Two or more separate fuel sources, separate combustion) | Natural Gas | ISO D-1 | Carburetor | Y | 10.5L | 156 | 1800 | 4-Stroke | Overhead | 2 | 2 | Yes | Heated | Yes | Water/Coolant mixture | Turbocharged | Southwest Research Institute | JCPXBM0034427 | Part 60 Subpart JJJJ Table 1 | 0.06 | g/Hp-hr |  |  |  |  | 0.012 | g/Hp-hr | 0.022 | g/Hp-hr | 1.591 | Steady-State Multiplicative |  |  |  |  | 1 | 2.723 | 0.1 |  |  | 0.0 | 0.1 |  |  | 2 | 0.7 | 1 |  |  |  |  | 2017-05-12 10:58 | 2018-01-01
Power Solutions International, Inc. | PSI | KPSIB11.1NGP | 2019 | Standard | Alternative Useful Life | 8760 | Alternative useful life is equivalent to the basic mechanical engine warranty in hours. | No | Yes | Yes | 9PWRB11.1NGP | Electronic Compensation | 6 | Inline | Dual-Fuel (Two or more separate fuel sources, separate combustion) | LPG/Propane | 1048 D2 | Mixer | Y | 11.1L | 225 | 2000 | 4-Stroke | Overhead | 1 | 1 | Yes | Heated | Yes | Water/Coolant mixture | Turbocharged | Intertek Carnot Emission Services | KPSIBM0044918 | Mobile Part 1048 | 0.327 | g/kW-hr | 0.089 | g/kW-hr |  |  |  |  | 0.022 | g/kW-hr | 0.145 | Steady-State Additive |  | 0.025 |  | 0.025 |  | 0.307 | 0.5 |  |  |  |  | 0.4 |  | 4.4 |  |  | 2.7 | 898.68 | 0.007 |  | 2019-03-18 21:06 | 2019-03-20
Springfield Remanufacturing Corp. | SPR | ESPRB04.3SCM | 2014 | Standard | 5000 Hours / 7 Years |  |  | Yes | Yes | Yes | CSPRB04.3SCM | Electronic Compensation | 6 | V | Dual-Fuel (Two or more separate fuel sources, separate combustion) | LPG/Propane | 1048 D2 | Carburetor | Y | 4.3L | 80 | 2800 | 4-Stroke | Overhead | 1 | 1 | Yes | Heated | Yes | Water/Coolant mixture | Naturally Aspirated | Impco Technologies (Detroit) | ESPRBM0018325 | Mobile | 0.05 | g/kW-hr | 0.09 | g/kW-hr |  |  |  |  | 0.05 | g/kW-hr | 1.591 | Steady-State Multiplicative |  | 1 |  | 1 |  | 2.723 | 0.1 |  |  |  |  | 0.2 |  | 4.4 |  |  | 2.7 | 882 |  |  | 2014-01-07 15:03 | 2014-01-21
KEM Equipment, Inc. | KEM | FKEMB03.0CS1 | 2015 | Standard | 5000 Hours / 7 Years |  |  | Yes | Yes | Yes | AKEMB03.0CN1 | Electronic Compensation | 4 | Inline | Dual-Fuel (Two or more separate fuel sources, separate combustion) | Natural Gas | 1048 D2 | Mixer | Y | 3L | 61.3 | 2700 | 4-Stroke | Overhead | 1 | 1 | Yes | Heated | Yes | Water/Coolant mixture | Naturally Aspirated | KEM Emission Certificate Test Laboratory | FKEMBM0020394 | Mobile | 0.21 | g/kW-hr |  |  | 0.2 | g/kW-hr |  |  | 0.05 | g/kW-hr | 1.591 | Steady-State Multiplicative |  | 1 |  | 1 |  | 2.723 | 0.3 | [5 empty] | 0.3 | 20.6 |  |  | 0.8 | 631 |  |  | 2014-08-19 20:18 | 2015-01-01
Kubota Corporation | KBX | GKBXB01.5PFA | 2016 | Standard | 5000 Hours / 7 Years |  |  | No | No | Yes | FKBXB01.5PFA | Electronic Compensation | 4 | Inline | Dual-Fuel (Two or more separate fuel sources, separate combustion) | Natural Gas | 1048 D2 | Mixer | Y | 1.5L | 40.48 | 3609 | 4-Stroke | Overhead | 1 | 1 | Yes | Heated | Yes | Water/Coolant mixture | Naturally Aspirated | Kubota Japan | GKBXBM0027842 | Mobile Part 1048 | 0.58 | g/kW-hr |  |  | 0.01 | g/kW-hr |  |  | 0 | g/kW-hr | 3.394 | Steady-State Multiplicative |  | 1.575 |  | 1.575 |  | 17.093 | 2.0 | [5 empty] | 0.0 | 20.6 |  |  | 0.8 | 767 | 0.46 | 0 | 2015-12-08 04:21 | 2016-01-01
Generac Power Systems, Inc. | GNX | GGNXB08.92C2 | 2016 | Standard | 5000 Hours / 7 Years |  |  | Yes | No | Yes | FGNXB08.92C2 | Electronic Compensation | 8 | V | Single Fuel | LPG/Propane | 1048 D2 | Mixer | Y | 8.9L | 117.58 | 1800 | 4-Stroke | Overhead | 1 | 1 | Yes | Heated | Yes | Water/Coolant mixture | Naturally Aspirated | The Waukesha Facility (HQ) | GGNXBM0028878 | Stationary Part 1048 | 0.18 | g/kW-hr | 0.04 | g/kW-hr |  |  |  |  | 0.11 | g/kW-hr | 1.591 | Steady-State Multiplicative |  | 1 |  |  |  | 2.723 | 0.3 |  |  |  |  | 0.3 |  | 4.4 |  |  | 2.7 | 733 |  |  | 2016-04-01 09:43 | 2016-04-11
Power Solutions International, Inc. | PSI | JPSIB8.10NGP | 2018 | Standard | 5000 Hours / 7 Years |  |  | Yes | No | Yes | BPWRB8.10NGP | Electronic Compensation | 6 | Inline | Dual-Fuel (Two or more separate fuel sources, separate combustion) | Natural Gas | ISO D-1 | Mixer | Y | 8.1L | 122.3 | 2000 | 4-Stroke | Overhead | 1 | 1 | Yes | Heated | Yes | Water/Coolant mixture | Naturally Aspirated | Intertek Carnot Emission Services | JPSIBM0034552 | Part 60 Subpart JJJJ Table 1 | 0.73 | g/Hp-hr |  |  |  |  | 0.15 | g/Hp-hr | 0.11 | g/Hp-hr | 1.01 | Steady-State Multiplicative |  |  |  |  | 2.798 | 2.465 | 0.7 |  |  | 0.4 | 0.3 |  |  | 2 | 0.7 | 1 |  | 498 | 0.44 |  | 2017-05-25 13:36 | 2018-01-01
Zenith Power Products | ZPP | KZPPB02.8NAE | 2019 | Standard |  |  |  | Yes | Yes | Yes | GZPPB02.8NAE | Electronic Compensation | 4 | Inline | Dual-Fuel (Two or more separate fuel sources, separate combustion) | LPG/Propane | G2 | Carburetor | Y | 2.8L | 48 | 2200 | 4-Stroke | Overhead | 1 | 1 | Yes | Heated | Yes | Water/Coolant mixture | Naturally Aspirated | Zenith Power Products 2 | KZPPBM0043466 | Part 90 Phase 1 | 78.2 | g/kW-hr | 1.64 | g/kW-hr |  |  |  |  | 6.44 | g/kW-hr | 0 | Steady-State Additive |  | 0 |  | 0 |  | 0 | 78.2 |  |  |  |  | 8.1 |  | 519 |  |  | 13.4 | 580 |  |  | 2018-11-09 14:59 | 2019-01-01
Weichai America Corporation | WCA | MWCAB09.7GTA | 2021 | Standard | 5000 Hours / 7 Years |  |  | No | Yes | Yes | JWCAB09.7GTA | Electronic Compensation | 6 | Inline | Dual-Fuel (Two or more separate fuel sources, separate combustion) | Natural Gas | ISO D-1 | Mixer | Y | 9.7L | 242 | 2200 | 4-Stroke | Overhead | 2 | 2 | Yes | Heated | Yes | Water/Coolant mixture | Turbocharged | Econtrols, Inc. | MWCABM0055266 | Part 60 Subpart JJJJ Table 1 | 0.816 | g/Hp-hr |  |  |  |  | 0.013 | g/Hp-hr | 0.049 | g/Hp-hr | 1.591 | Steady-State Multiplicative |  | 1 |  | 1 | 1 | 2.723 | 1.3 |  |  | 0.0 | 0.1 |  |  | 2 | 0.7 | 1 |  | 453.713 | 0.459 | 0.006 | 2020-11-03 17:09 | 2021-01-01
Generac Power Systems, Inc. | GNX | JGNXB01.52NN | 2018 | Standard |  |  |  | No | No | Yes | HGNXB01.52NN | No Compensation Required | 4 | Inline | Single Fuel | Natural Gas | G2 | Mixer | N | 1.5L | 35.12 | 3600 | 4-Stroke | Overhead | 1 | 1 | No |  | No | Water/Coolant mixture | Naturally Aspirated | The Waukesha Facility (HQ) | JGNXBM0035092 | Part 90 Phase 1 | 176.5 | g/kW-hr | 3.78 | g/kW-hr |  |  |  |  | 2.13 | g/kW-hr | 1 | Steady-State Multiplicative |  | 1 |  |  |  | 1 | 176 |  |  |  |  | 5.9 |  | 519 |  |  | 13.4 |  |  |  | 2017-07-11 12:55 | 2017-11-01
Power Solutions International, Inc. | PSI | GPSIB5.70NGP | 2016 | Standard | 5000 Hours / 7 Years |  |  | No | Yes | Yes | APSIB5.70NGP | Electronic Compensation | 8 | V | Dual-Fuel (Two or more separate fuel sources, separate combustion) | LPG/Propane | C2 | Mixer | Y | 5.7L | 115.2 | 3000 | 4-Stroke | Overhead | 1 | 1 | Yes | Heated | Yes | Water/Coolant mixture | Naturally Aspirated | Intertek Carnot Emission Services | GPSIBM0028913 | Mobile Part 1048 | 0.42 | g/kW-hr | 0.14 | g/kW-hr |  |  |  |  | 0.02 | g/kW-hr | 1 | Steady-State Multiplicative |  | 4.719 |  | 4.719 |  | 1.933 | 0.4 |  |  |  |  | 0.7 |  | 4.4 |  |  | 2.7 | 911.58 |  |  | 2016-04-12 11:55 | 2016-01-01
IMPCO Technologies, Inc. | Z9X | BZ9XB04.3GA8 | 2011 | Standard | 5000 Hours / 7 Years |  |  | No |  | Yes | AG9XB04.39NG | No Compensation Required | 6 | V | Dual-Fuel (Two or more separate fuel sources, separate combustion) | Gasoline (as defined in 1065.710) | Part 1048 Transient | Multiport Injection | Y | 4.3L | 73 | 2400 | 4-Stroke | Overhead | 1 | 1 | Yes | Heated | Yes | Water/Coolant mixture | Naturally Aspirated | GFI | BZ9XBM0001737 | Mobile | 2.03 | g/kW-hr | 0.16 | g/kW-hr |  |  |  |  | 0.06 | g/kW-hr | 3.336 | Transient Multiplicative |  | 1.392 |  |  |  | 1.73 | 6.8 |  |  |  |  | 0.3 |  | 20.6 |  |  | 0.8 | 1145 |  |  | 2010-12-07 22:39 | 2010-12-27
Cummins Inc. | CEX | CCEXB08.1GDA | 2012 | Standard | Alternative Useful Life | 1000 | 1000hrs/7yrs | No | No | Yes | BCEXB08.1GDA | Electronic Compensation | 8 | V | Dual-Fuel (Two or more separate fuel sources, separate combustion) | LPG/Propane | 1048 D2 | Mixer | Y | 8.1L | 157 | 1800 | 4-Stroke | Overhead | 1 | 1 | Yes | Heated | Yes | Water/Coolant mixture | Turbocharged | Cummins Power Generation | CCEXBM0006223 | Stationary | 0.32 | g/kW-hr | 0.27 | g/kW-hr |  |  |  |  | 0.12 | g/kW-hr | 2.668 | Steady-State Multiplicative |  | 1.618 |  |  | 1 | 3.597 | 0.5 |  |  |  | 0.4 |  |  | 4.4 | 1 | 2 | 2.7 |  |  |  | 2011-11-01 16:39 | 2012-01-01
INNIO Waukesha Gas Engines Inc. | DRS | LDRSB18.0VGF | 2020 | Standard | Alternative Useful Life | 12000 | Please see EPA agreement via email titled, "RE DFs for Dresser Inc 24L and 18L 12 000 hour Useful Life." | Yes | Yes | Yes | HDRSB18.0VGF | Electronic Compensation | 6 | Inline | Dual-Fuel (Two or more separate fuel sources, separate combustion) | Natural Gas | 1048 D2 | Carburetor | Y | 18L | 328 | 1800 | 4-Stroke | Overhead | 2 | 2 | Yes | Heated | Yes | Water/Coolant mixture | Turbocharged | Electronic Microsystems LLC | LDRSBM0047564 | Mobile Part 1048 | 0.22 | g/kW-hr |  |  | 0.05 | g/kW-hr |  |  | 0.02 | g/kW-hr | 1.39 | Steady-State Multiplicative |  | 2.31 |  | 2.31 |  | 4.22 | 0.3 | [5 empty] | 0.2 | 11.1 |  |  | 1.3 | 694 | 1.793 |  | 2019-09-04 17:36 | 2020-01-01
Engine Distributors, Inc. | EDI | FEDIB03.7CSG | 2015 | Standard | 5000 Hours / 7 Years |  |  | Yes | Yes | No |  | Electronic Compensation | 6 | V | Dual-Fuel (Two or more separate fuel sources, separate combustion) | Natural Gas | 1048 D2 | Mixer | Y | 2.5L | 88 | 3200 | 4-Stroke | Overhead | 2 | 2 | Yes | Heated | Yes | Water/Coolant mixture | Naturally Aspirated | EControls, Inc | FEDIBM0023866 | Mobile Part 1048 | 0.35 | g/kW-hr |  |  | 0.06 | g/kW-hr |  |  | 0.01 | g/kW-hr | 1.591 | Steady-State Multiplicative |  | 0 |  | 0 |  | 0.08 | 0.6 | [5 empty] | 0.2 | 20.6 |  |  | 0.8 | 677 |  |  | 2015-04-11 15:18 | 2015-05-11
Global Component Technologies Corporation | NFX | MNFXB02.147D | 2021 | Standard | 5000 Hours / 7 Years |  |  | No | No | Yes | ANSXB02.147D | Electronic Compensation | 4 | Inline | Dual-Fuel (Two or more separate fuel sources, separate combustion) | Gasoline (as defined in 1065.710) | C2 | Multiport Injection | Y | 2.1L | 35.1 | 2700 | 4-Stroke | Overhead | 2 | 2 | Yes | Heated | Yes | Water/Coolant mixture | Naturally Aspirated | Nissan Techno Co., Ltd. (NRLSI Test Lab) | MNFXBM0050329 | Mobile Part 1048 | 2.23 | g/kW-hr | 0.43 | g/kW-hr |  |  |  |  | 0 | g/kW-hr | 1.686 | Steady-State Multiplicative |  | 1.084 |  |  |  | 1.808 | 3.8 |  |  |  |  | 0.5 |  | 20.6 |  |  | 0.8 |  |  |  | 2020-01-20 21:20 | 2021-01-01
Engine Distributors, Inc. | EDI | GEDIB06.8WSG | 2016 | Standard | 5000 Hours / 7 Years |  |  | Yes | Yes | Yes | AEDIB06.8WSG | Electronic Compensation | 10 | V | Dual-Fuel (Two or more separate fuel sources, separate combustion) | Natural Gas | ISO D-1 | Mixer | Y | 6.8L | 170.7 | 3200 | 4-Stroke | Overhead | 1 | 1 | Yes | Heated | Yes | Water/Coolant mixture | Naturally Aspirated | Intertek Carnot Emission Services | GEDIBM0025351 | Part 60 Subpart JJJJ Table 1 | 0.18 | g/kW-hr |  |  |  |  | 0.01 | g/kW-hr | 0 | g/kW-hr | 1.591 | Steady-State Multiplicative |  |  |  |  | 0 | 0.08 | 0.3 |  |  | 0.0 | 0.1 |  |  | 2.7 | 0.9 | 1.3 |  | 637 |  |  | 2015-08-19 19:17 | 2016-01-01
Weichai America Corporation | WCA | KWCAB06.7EN6 | 2019 | Standard |  |  |  | Yes | Yes | Yes | HWCAB06.7EN6 | Electronic Compensation | 6 | Inline | Single Fuel | Natural Gas | G2 | Mixer | Y | 6.7L | 82.9 | 1800 | 4-Stroke | Overhead | 1 | 1 | Yes | Heated | Yes | Water/Coolant mixture | Naturally Aspirated | Econtrols, Inc. | KWCABM0042505 | Part 90 Phase 1 | 64.27 | g/kW-hr |  |  | 0.36 | g/kW-hr |  |  | 8.09 | g/kW-hr | 0 | Steady-State Additive |  |  |  | 0 |  | 0 | 64.3 | [5 empty] | 8.4 | 519 |  |  | 13.4 | 718 | 1.93 | 0.22 | 2018-10-09 10:48 | 2019-01-01
Engine Distributors, Inc. | EDI | MEDIB02.5MSG | 2021 | Standard | 5000 Hours / 7 Years |  |  | Yes | No | Yes | CEDIB02.5MSG | Electronic Compensation | 4 | Inline | Dual-Fuel (Two or more separate fuel sources, separate combustion) | LPG/Propane | Part 1048 Transient | Mixer | Y | 2.5L | 64.3 | 3200 | 4-Stroke | Overhead | 2 | 2 | Yes | Heated | Yes | Water/Coolant mixture | Naturally Aspirated | EControls, Inc | MEDIBM0052129 | Mobile Part 1048 | 0.41 | g/kW-hr | 0.02 | g/kW-hr |  |  |  |  | 0.1 | g/kW-hr | 2.201 | Transient Multiplicative |  | 0 |  | 0 |  | 0.282 | 0.9 |  |  |  |  | 0.4 |  | 20.6 |  |  | 0.8 | 803 | 0 |  | 2020-07-06 11:21 | 2021-01-01
KEM Equipment, Inc. | KEM | EKEMB04.3CS2 | 2014 | Standard | 5000 Hours / 7 Years |  |  | Yes | Yes | No |  | Electronic Compensation | 6 | V | Dual-Fuel (Two or more separate fuel sources, separate combustion) | LPG/Propane | 1048 D2 | Mixer | Y | 4.3L | 88.4 | 2650 | 4-Stroke | Overhead | 1 | 1 | Yes | Heated | Yes | Water/Coolant mixture | Naturally Aspirated | KEM Emission Certificate Test Laboratory | EKEMBM0019053 | Mobile | 0.29 | g/kW-hr | 0.11 | g/kW-hr |  |  |  |  | 0.07 | g/kW-hr | 1.591 | Steady-State Multiplicative |  | 1 |  | 1 |  | 2.723 | 0.5 |  |  |  |  | 0.3 |  | 20.6 |  |  | 0.8 | 575 |  |  | 2014-04-07 12:39 | 2014-05-01
INNIO Waukesha Gas Engines Inc. | DRS | KDRSB24.0VGF | 2019 | Standard | Alternative Useful Life | 12000 | Please see EPA agreement via email titled, "RE DFs for Dresser Inc 24L and 18L 12 000 hour Useful Life." | Yes | Yes | Yes | HDRSB24.0VGF | Electronic Compensation | 8 | Inline | Dual-Fuel (Two or more separate fuel sources, separate combustion) | Natural Gas | ISO D-1 | Carburetor | Y | 24L | 436.2 | 1800 | 4-Stroke | Overhead | 2 | 2 | Yes | Heated | Yes | Water/Coolant mixture | Turbocharged | Electronic Microsystems LLC | KDRSBM0045348 | Part 60 Subpart JJJJ Table 1 | 0.07 | g/Hp-hr |  |  |  |  | 0.01 | g/Hp-hr | 0.03 | g/Hp-hr | 1.39 | Steady-State Multiplicative |  |  |  |  | 2.31 | 4.22 | 0.1 |  |  | 0.0 | 0.1 |  |  | 2 | 0.7 | 1 |  | 479 | 0.76 |  | 2019-04-18 15:03 | 2019-07-08
Caterpillar Inc. | CPX | NCPXB18.1CYL | 2022 | Standard | Alternative Useful Life | 5000 | Design life as indicated by the Top End UL is 5,000 hours | Yes | Yes | No |  | Electronic Compensation | 6 | Inline | Single Fuel | Natural Gas | ISO D-1 | Carburetor | Y | 18.1L | 567 | 1800 | 4-Stroke | Overhead | 2 | 2 | No |  | Yes | Water/Coolant mixture | Turbocharged | Mossville Technical Center | NCPXBM0062603 | Part 60 Subpart JJJJ Table 1 | 0.94 | g/Hp-hr |  |  |  |  | 0.33 | g/Hp-hr | 0.86 | g/Hp-hr | 0.14 | Steady-State Additive |  |  |  |  | 0.04 | 0 | 1.1 |  |  | 0.4 | 0.9 |  |  | 2 | 0.7 | 1 |  |  |  |  | 2022-01-24 12:33 | 2022-04-01
Industrial-Irrigation Services, Inc. | INR | PINRB10.3CSE | 2023 | Standard | 5000 Hours / 7 Years |  |  | Yes | Yes | No |  | Electronic Compensation | 8 | V | Dual-Fuel (Two or more separate fuel sources, separate combustion) | LPG/Propane | 1048 D2 | Carburetor | Y | 10.3L | 215 | 2800 | 4-Stroke | Overhead | 1 | 1 | Yes | Heated | Yes | Water/Coolant mixture | Naturally Aspirated | Woodward Engine Lab | PINRBM0068412 | Mobile Part 1048 | 0.33 | g/kW-hr | 0.03 | g/kW-hr |  |  |  |  | 0.01 | g/kW-hr | 1.591 | Steady-State Multiplicative |  | 1 |  | 1 |  | 2.723 | 0.5 |  |  |  |  | 0.1 |  | 7.9 |  |  | 1.7 | 841 | 0.02 |  | 2022-12-15 17:02 | 2023-01-01
Arrow Engine Company | ARW | RARWB03.1PNA | 2024 | Standard | 5000 Hours / 7 Years |  |  | Yes | Yes | Yes | PARWB03.1PNA | Electronic Compensation | 3 | Inline | Dual-Fuel (Two or more separate fuel sources, separate combustion) | Natural Gas | 1048 D2 | Carburetor | Y | 3.1L | 35.9 | 2200 | 4-Stroke | Overhead | 1 | 1 | Yes | Heated | Yes | Water/Coolant mixture | Naturally Aspirated | Woodward | RARWBM0077454 | Mobile Part 1048 | 0.22 | g/kW-hr |  |  | 1.2 | g/kW-hr |  |  | 0.03 | g/kW-hr | 1.591 | Steady-State Multiplicative |  | 1 |  | 1 |  | 2.723 | 0.4 | [5 empty] | 1.3 | 4.4 |  |  | 2.7 | 854 | 0.96 |  | 2024-06-27 16:34 | 2024-06-28
Power Solutions International, Inc. | PSI | HPSIB4.30GLP | 2017 | Standard | 5000 Hours / 7 Years |  |  | No | No | Yes | 9PSIB4.30GLP | Electronic Compensation | 6 | V | Dual-Fuel (Two or more separate fuel sources, separate combustion) | LPG/Propane | Part 1048 Transient | Mixer | Y | 4.3L | 99.3 | 3200 | 4-Stroke | Overhead | 1 | 1 | Yes | Heated | Yes | Water/Coolant mixture | Naturally Aspirated | Intertek Carnot Emission Services | HPSIBM0033606 | Mobile Part 1048 | 0.86 | g/kW-hr | 0.02 | g/kW-hr |  |  |  |  | 0 | g/kW-hr | 1.913 | Transient Multiplicative |  | 1 |  | 1 |  | 7.549 | 1.6 |  |  |  |  | 0.0 |  | 4.4 |  |  | 2.7 | 808.18 |  |  | 2017-02-10 09:24 | 2017-02-27
Origin Engines | ORG | PORGB04.3EN1 | 2023 | Standard |  |  |  | Yes | Yes | Yes | LORGB04.3EN1 | Electronic Compensation | 6 | V | Dual-Fuel (Two or more separate fuel sources, separate combustion) | LPG/Propane | G2 | Carburetor | Y | 4.3L | 54 | 1800 | 4-Stroke | Overhead | 1 | 1 | Yes | Heated | Yes | Water/Coolant mixture | Naturally Aspirated | Electronic MicroSystems | PORGBM0068581 | Part 90 Phase 1 | 39.4 | g/kW-hr | 2.3 | g/kW-hr |  |  |  |  | 8.7 | g/kW-hr | 0 | Steady-State Additive |  | 0 |  | 0 |  | 0 | 39.4 |  |  |  |  | 11.0 |  | 519 |  |  | 13.4 | 821 | 0.1 | 0 | 2022-12-23 16:52 | 2023-01-01
Weichai America Corporation | WCA | NWCAB12.5GTA | 2022 | Standard | 5000 Hours / 7 Years |  |  | No | Yes | Yes | JWCAB12.5GTA | Electronic Compensation | 6 | Inline | Dual-Fuel (Two or more separate fuel sources, separate combustion) | LPG/Propane | 1048 D2 | Mixer | Y | 12.5L | 350 | 2200 | 4-Stroke | Overhead | 2 | 2 | Yes | Heated | Yes | Water/Coolant mixture | Turbocharged | Excel Engineering | NWCABM0061472 | Mobile Part 1048 | 1.282 | g/kW-hr | 0.075 | g/kW-hr | 0.064 | g/kW-hr |  |  | 0.055 | g/kW-hr | 1.591 | Steady-State Multiplicative |  | 1 |  | 1 |  | 2.723 | 2.0 |  |  |  |  | 0.2 | 0.2 | 20.6 |  |  | 0.8 | 706 | 0.012 | 0.004 | 2021-11-18 18:15 | 2022-01-01
Engine Distributors, Inc. | EDI | DEDIB02.5MSG | 2013 | Standard | 5000 Hours / 7 Years |  |  | Yes | Yes | Yes | CEDIB02.5MSG | Electronic Compensation | 4 | Inline | Dual-Fuel (Two or more separate fuel sources, separate combustion) | Natural Gas | 1048 D2 | Mixer | Y | 2.5L | 57.3 | 3200 | 4-Stroke | Overhead | 2 | 2 | Yes | Heated | Yes | Water/Coolant mixture | Naturally Aspirated | EControls, Inc | DEDIBM0010816 | Mobile | 0.3 | g/kW-hr |  |  | 0.03 | g/kW-hr |  |  | 0.01 | g/kW-hr | 1.591 | Steady-State Multiplicative |  | 0 |  | 0 |  | 0.08 | 0.5 | [5 empty] | 0.1 | 20.6 |  |  | 0.8 | 732 | 0.2 |  | 2012-10-09 21:25 | 2013-01-01
Origin Engines | ORG | FORGB10.3STA | 2015 | Standard | 5000 Hours / 7 Years |  |  | Yes | Yes | Yes | CORGB10.3STA | Electronic Compensation | 8 | V | Dual-Fuel (Two or more separate fuel sources, separate combustion) | Natural Gas | ISO D-1 | Carburetor | Y | 10.3L | 224 | 2800 | 4-Stroke | Overhead | 1 | 1 | Yes | Heated | Yes | Water/Coolant mixture | Naturally Aspirated | Electronic MicroSystems | FORGBM0022342 | Stationary | 0.45 | g/kW-hr |  |  |  |  | 0 | g/kW-hr | 0.01 | g/kW-hr | 1.591 | Steady-State Multiplicative |  |  |  |  | 1 | 2.723 | 0.7 |  |  | 0.0 | 0.0 |  |  | 2.7 | 0.9 | 1.3 | 0.8 | 579 | 0.07 |  | 2014-12-02 10:10 | 2015-01-05
Industrial-Irrigation Services, Inc. | INR | NINRB10.3CSE | 2022 | Standard | 5000 Hours / 7 Years |  |  | Yes | Yes | No |  | Electronic Compensation | 8 | V | Dual-Fuel (Two or more separate fuel sources, separate combustion) | Natural Gas | 1048 D2 | Carburetor | Y | 10.3L | 215 | 2800 | 4-Stroke | Overhead | 1 | 1 | Yes | Heated | Yes | Water/Coolant mixture | Naturally Aspirated | Woodward Engine Lab | NINRBM0063721 | Mobile Part 1048 | 0.07 | g/kW-hr |  |  | 0.01 | g/kW-hr |  |  | 0.02 | g/kW-hr | 1.591 | Steady-State Multiplicative |  | 1 |  | 1 |  | 2.723 | 0.1 | [5 empty] | 0.1 | 7.9 |  |  | 1.7 | 743 | 0.36 |  | 2022-04-26 17:20 | 2022-05-01
Springfield Remanufacturing Corp. | SPR | CSPRB03.0SCM | 2012 | Standard | 5000 Hours / 7 Years |  |  | Yes | Yes | No |  | Electronic Compensation | 4 | Inline | Dual-Fuel (Two or more separate fuel sources, separate combustion) | LPG/Propane | 1048 D2 | Carburetor | Y | 3L | 60 | 2800 | 4-Stroke | Overhead | 1 | 1 | Yes | Heated | Yes | Water/Coolant mixture | Naturally Aspirated | Impco Technologies (Detroit) | CSPRBM0009617 | Mobile | 1.56 | g/kW-hr | 0.12 | g/kW-hr |  |  |  |  | 0.02 | g/kW-hr | 1.591 | Steady-State Multiplicative |  | 1 |  | 1 |  | 2.723 | 2.5 |  |  |  |  | 0.2 |  | 4.4 |  |  | 2.7 | 955 |  |  | 2012-06-08 18:02 | 2012-08-15
Engine Distributors, Inc. | EDI | JEDIB06.8EP0 | 2018 | Standard |  |  |  | Yes | Yes | Yes | EEDIB06.8EP0 | Electronic Compensation | 10 | V | Single Fuel | LPG/Propane | G2 | Carburetor | Y | 6.8L | 92.2 | 2900 | 4-Stroke | Overhead | 1 | 1 | Yes | Heated | Yes | Water/Coolant mixture | Naturally Aspirated | Electronic Microsystems Llc | JEDIBM0035531 | Part 90 Phase 1 | 93.3 | g/kW-hr | 1.1 | g/kW-hr |  |  |  |  | 6.57 | g/kW-hr | 0 | Steady-State Additive |  | 0 |  |  |  | 0 | 93 |  |  |  |  | 7.7 |  | 519 |  |  | 13.4 | 834 | 0 |  | 2017-07-25 18:39 | 2018-01-01
Power Solutions International, Inc. | PSI | JPSIB14.6NGP | 2018 | Standard | 5000 Hours / 7 Years |  |  | No | Yes | Yes | APWRB14.6NGP | Electronic Compensation | 8 | V | Dual-Fuel (Two or more separate fuel sources, separate combustion) | Natural Gas | 1048 D2 | Mixer | Y | 14.6L | 335 | 1800 | 4-Stroke | Overhead | 1 | 1 | Yes | Heated | Yes | Water/Coolant mixture | Turbocharged | Electronic Microsystems | JPSIBM0034580 | Mobile Part 1048 | 0.268 | g/kW-hr |  |  | 0 | g/kW-hr |  |  | 0.002 | g/kW-hr | 1.01 | Steady-State Multiplicative |  | 2.798 |  | 2.798 |  | 2.465 | 0.3 | [5 empty] | 0.0 | 4.4 |  |  | 2.7 | 674.7 | 0.009 |  | 2017-05-25 14:41 | 2018-01-01
Power Solutions International, Inc. | PSI | RPSIB39.2NGP | 2024 | Standard | Alternative Useful Life | 8760 | Alternative useful life is equivalent to the basic mechanical engine warranty in hours. | No | Yes | Yes | KPSIB39.2NGP | Electronic Compensation | 12 | V | Dual-Fuel (Two or more separate fuel sources, separate combustion) | LPG/Propane | 1048 D2 | Mixer | Y | 39.2L | 952 | 1800 | 4-Stroke | Overhead | 2 | 2 | Yes | Heated | Yes | Water/Coolant mixture | Turbocharged | Excel Engineering | RPSIBM0072852 | Stationary Part 1048 | 0.345 | g/kW-hr | 0.182 | g/kW-hr |  |  |  |  | 0.023 | g/kW-hr | 0.145 | Steady-State Additive |  | 0.025 |  | 0.025 |  | 0.307 | 0.5 |  |  |  |  | 0.5 |  | 4.4 |  |  | 2.7 | 954 | 0.074 | 0 | 2023-09-21 13:13 | 2024-01-01
Woodward, Inc. | WGC | FWGCB02.4HMC | 2015 | Standard | 5000 Hours / 7 Years |  |  | No | No | Yes | BWGCB02.4HMC | Electronic Compensation | 4 | Inline | Dual-Fuel (Two or more separate fuel sources, separate combustion) | Gasoline (as defined in 1065.710) | Part 1048 Transient | Sequential Multiport Injection | Y | 2.4L | 48.7 | 2600 | 4-Stroke | Overhead | 1 | 1 | Yes | Heated | Yes | Water/Coolant mixture | Naturally Aspirated | Electronic MicroSystems, LLC | FWGCBM0023248 | Mobile | 0.11 | g/kW-hr | 0.02 | g/kW-hr |  |  |  |  | 0.06 | g/kW-hr | 0.34 | Transient Additive |  | 0.14 |  |  |  | 0.04 | 0.5 |  |  |  |  | 0.3 |  | 20.6 |  |  | 0.8 | 1180 |  |  | 2015-01-23 16:55 | 2015-01-23
Engine Distributors, Inc. | EDI | LEDIB02.5MSG | 2020 | Standard | 5000 Hours / 7 Years |  |  | Yes | No | Yes | CEDIB02.5MSG | Electronic Compensation | 4 | Inline | Dual-Fuel (Two or more separate fuel sources, separate combustion) | Natural Gas | 1048 D2 | Mixer | Y | 2.5L | 57.3 | 3200 | 4-Stroke | Overhead | 2 | 2 | Yes | Heated | Yes | Water/Coolant mixture | Naturally Aspirated | EControls, Inc | LEDIBM0047596 | Mobile Part 1048 | 0.2 | g/kW-hr |  |  | 0.02 | g/kW-hr |  |  | 0.01 | g/kW-hr | 1.591 | Steady-State Multiplicative |  | 0 |  | 0 |  | 0.08 | 0.3 | [5 empty] | 0.1 | 20.6 |  |  | 0.8 | 706 | 0.13 |  | 2019-09-05 10:56 | 2020-01-01
Bucks Engines | BKS | FBKSB03.0WHG | 2015 | Standard | 5000 Hours / 7 Years |  |  | Yes | Yes | Yes | CBKSB03.0WHG | Electronic Compensation | 4 | Inline | Single Fuel | Natural Gas | 1048 D2 | Mixer | Y | 3L | 55.5 | 3000 | 4-Stroke | Overhead | 1 | 1 | Yes | Heated | Yes | Water/Coolant mixture | Naturally Aspirated | Electronic Microsystems | FBKSBM0020807 | Mobile | 0.22 | g/kW-hr |  |  | 0.02 | g/kW-hr |  |  | 0.01 | g/kW-hr | 0.432 | Steady-State Additive |  |  |  | 0 |  | 0.08 | 0.7 | [5 empty] | 0.1 | 4.4 |  |  | 2.7 | 812 | 0.35 |  | 2014-09-06 18:45 | 2015-01-01
Zenith Power Products | ZPP | FZPPB06.4NAS | 2015 | Standard | 5000 Hours / 7 Years |  |  | Yes | Yes | No |  | Electronic Compensation | 6 | Inline | Dual-Fuel (Two or more separate fuel sources, separate combustion) | Natural Gas | ISO D-1 | Mixer | Y | 6.4L | 108 | 2300 | 4-Stroke | Overhead | 2 | 2 | Yes | Heated | Yes | Water/Coolant mixture | Naturally Aspirated | Zenith Power Products | FZPPBM0027306 | Part 60 Subpart JJJJ Table 1 | 0.36 | g/kW-hr |  |  |  |  | 0.03 | g/kW-hr | 0 | g/kW-hr | 1.591 | Steady-State Multiplicative |  | 1 |  |  | 1 | 2.723 | 0.6 |  |  | 0.0 | 0.0 |  |  | 2.7 | 0.9 | 1.3 |  | 709 | 1.79 |  | 2015-11-17 15:05 | 2015-11-19
Weichai America Corporation | WCA | KWCAB06.7WHG | 2019 | Standard | 5000 Hours / 7 Years |  |  | Yes | Yes | Yes | HWCAB06.7WHG | Electronic Compensation | 6 | Inline | Dual-Fuel (Two or more separate fuel sources, separate combustion) | LPG/Propane | 1048 D2 | Mixer | Y | 6.7L | 99.5 | 2200 | 4-Stroke | Overhead | 1 | 1 | Yes | Heated | Yes | Water/Coolant mixture | Naturally Aspirated | Econtrols, Inc. | KWCABM0042279 | Mobile Part 1048 | 1.15 | g/kW-hr | 0.3 | g/kW-hr |  |  |  |  | 0.05 | g/kW-hr | 1.591 | Steady-State Multiplicative |  | 1 |  | 1 |  | 2.723 | 1.8 |  |  |  |  | 0.4 |  | 20.6 |  |  | 0.8 | 826 | 0.05 | 0.02 | 2018-10-01 17:59 | 2019-01-01
Origin Engines | ORG | NORGB04.3PNA | 2022 | Standard | 5000 Hours / 7 Years |  |  | Yes | Yes | Yes | LORGB04.3PNA | Electronic Compensation | 6 | V | Dual-Fuel (Two or more separate fuel sources, separate combustion) | Natural Gas | 1048 D2 | Carburetor | Y | 4.3L | 84 | 2800 | 4-Stroke | Overhead | 1 | 1 | Yes | Heated | Yes | Water/Coolant mixture | Naturally Aspirated | Electronic MicroSystems | NORGBM0062449 | Mobile Part 1048 | 0.22 | g/kW-hr |  |  | 0.01 | g/kW-hr |  |  | 0.06 | g/kW-hr | 1.591 | Steady-State Multiplicative |  | 1 |  | 1 |  | 2.723 | 0.4 | [5 empty] | 0.2 | 20.6 |  |  | 0.8 | 743 | 1.28 | 0.03 | 2021-12-30 10:28 | 2022-01-10
Generac Power Systems, Inc. | GNX | CGNXB04.22NN | 2012 | Standard | Alternative Useful Life | 0 | Part 90 phase 1 does not require a useful life period | No | No | Yes | BGNXB04.22NN | No Compensation Required | 6 | V | Single Fuel | Natural Gas | G2 | Mixer | N | 4.2L | 49.5 | 1800 | 4-Stroke | Overhead | 1 | 1 | No |  | No | Water/Coolant mixture | Naturally Aspirated | Intertek Carnot Emission Services | CGNXBM0008464 | Stationary | 52.5 | g/kW-hr | 1.33 | g/kW-hr |  |  |  |  | 7.11 | g/kW-hr | 1 | Steady-State Multiplicative |  | 1 |  |  |  | 1 | 53 |  |  |  |  | 8.4 |  | 519 |  |  | 13.4 |  |  |  | 2012-02-15 12:28 | 2012-04-02
Weichai America Corporation | WCA | FWCAB09.7ABA | 2015 | Standard | 5000 Hours / 7 Years |  |  | No | Yes | No |  | No Compensation Required | 6 | Inline | Single Fuel | Natural Gas | ISO D-1 | Mixer | Y | 9.7L | 225 | 1800 | 4-Stroke | Overhead | 1 | 1 | Yes | Heated | Yes | Water/Coolant mixture | Turbocharged | Test Lab | FWCABM0024852 | Part 60 Subpart JJJJ Table 1 | 1.24 | g/Hp-hr |  |  |  |  | 0.179 | g/Hp-hr | 1.19 | g/Hp-hr | 0.14 | Steady-State Additive |  |  |  |  | 0.04 | 0 | 1.4 |  |  | 0.2 | 1.2 |  |  | 4 | 1 | 2 |  |  |  |  | 2015-07-27 14:25 | 2015-09-01
Power Solutions International, Inc. | PSI | HPSIB14.6NGP | 2017 | Standard | 5000 Hours / 7 Years |  |  | No | Yes | Yes | APWRB14.6NGP | Electronic Compensation | 8 | V | Dual-Fuel (Two or more separate fuel sources, separate combustion) | Natural Gas | ISO D-1 | Mixer | Y | 14.6L | 335 | 1800 | 4-Stroke | Overhead | 1 | 1 | Yes | Heated | Yes | Water/Coolant mixture | Turbocharged | Electronic Microsystems | HPSIBM0030691 | Part 60 Subpart JJJJ Table 1 | 0.184 | g/Hp-hr |  |  |  |  | 0 | g/Hp-hr | 0.0015 | g/Hp-hr | 1.01 | Steady-State Multiplicative |  |  |  |  | 2.798 | 2.465 | 0.2 |  |  | 0.0 | 0.0 |  |  | 2 | 0.7 | 1 |  | 457.7 | 0.011 |  | 2016-09-06 11:29 | 2017-01-01
Power Solutions International, Inc. | PSI | FPSIB5.70EGT | 2015 | Standard | 1000 Hours / 5 Years |  |  | No | Yes | Yes | DPSIB5.70EGT | Electronic Compensation | 8 | V | Dual-Fuel (Two or more separate fuel sources, separate combustion) | LPG/Propane | 1048 D2 | Mixer | Y | 5.7L | 153 | 2920 | 4-Stroke | Overhead | 1 | 1 | Yes | Heated | Yes | Water/Coolant mixture | Turbocharged | Electronic Microsystems | FPSIBM0020281 | Stationary | 2.37 | g/kW-hr | 0.134 | g/kW-hr |  |  |  |  | 0.054 | g/kW-hr | 1 | Steady-State Multiplicative |  | 4.719 |  | 4.719 |  | 1.933 | 2.4 |  |  |  | 0.1 | 0.7 |  | 4.4 |  |  | 2.7 | 890.2 | 0 |  | 2014-08-14 10:18 | 2015-01-01
Weichai America Corporation | WCA | JWCAB12.5GTA | 2018 | Standard | 5000 Hours / 7 Years |  |  | Yes | Yes | No |  | Electronic Compensation | 6 | Inline | Dual-Fuel (Two or more separate fuel sources, separate combustion) | Natural Gas | ISO D-1 | Mixer | Y | 12.5L | 299 | 2200 | 4-Stroke | Overhead | 2 | 2 | Yes | Heated | Yes | Water/Coolant mixture | Turbocharged | Econtrols, Inc. | JWCABM0038840 | Part 60 Subpart JJJJ Table 1 | 0.476 | g/Hp-hr |  |  |  |  | 0.008 | g/Hp-hr | 0.036 | g/Hp-hr | 1.591 | Steady-State Multiplicative |  | 1 |  | 1 | 1 | 2.723 | 0.8 |  |  | 0.0 | 0.1 |  |  | 2 | 0.7 | 1 |  | 525.88 | 0.194 | 0.007 | 2018-01-21 13:14 | 2018-02-01
Power Solutions International, Inc. | PSI | KPSIB8.80NGP | 2019 | Standard | 5000 Hours / 7 Years |  |  | Yes | Yes | Yes | DPSIB8.80NGP | Electronic Compensation | 8 | V | Dual-Fuel (Two or more separate fuel sources, separate combustion) | Gasoline (as defined in 1065.710) | 1048 D2 | Sequential Multiport Injection | Y | 8.8L | 174 | 3000 | 4-Stroke | Overhead | 1 | 1 | Yes | Heated | Yes | Water/Coolant mixture | Naturally Aspirated | PSI EDC Burr Ridge | KPSIBM0044765 | Stationary Part 1048 | 1.04 | g/kW-hr | 0.08 | g/kW-hr |  |  |  |  | 0.05 | g/kW-hr | 0.145 | Steady-State Additive |  | 0.025 |  |  |  | 0.307 | 1.2 |  |  |  |  | 0.5 |  | 4.4 |  |  | 2.7 | 892.33 |  |  | 2019-03-08 12:35 | 2019-03-08
KEM Equipment, Inc. | KEM | RKEMB08.0ULE | 2024 | Standard | 5000 Hours / 7 Years |  |  | Yes | Yes | Yes | HKEMB08.0ULE | Electronic Compensation | 8 | V | Single Fuel | LPG/Propane | 1048 D2 | Sequential Multiport Injection | Y | 8L | 183.8 | 2650 | 4-Stroke | Overhead | 1 | 1 | Yes | Heated | Yes | Water/Coolant mixture | Naturally Aspirated | KEM Emission Certificate Test Laboratory | RKEMBM0073949 | Mobile Part 1048 | 1.79 | g/kW-hr | 0.05 | g/kW-hr |  |  |  |  | 0.03 | g/kW-hr | 1.591 | Steady-State Multiplicative |  | 1 |  |  |  | 2.723 | 2.8 |  |  |  |  | 0.1 |  | 20.6 |  |  | 0.8 | 678 |  |  | 2023-11-08 13:16 | 2024-01-01
Global Component Technologies Corporation | NFX | MNFXB02.548D | 2021 | Standard | 5000 Hours / 7 Years |  |  | No | No | Yes | ANSXB02.548D | Electronic Compensation | 4 | Inline | Dual-Fuel (Two or more separate fuel sources, separate combustion) | Gasoline (as defined in 1065.710) | C2 | Multiport Injection | Y | 2.5L | 44.9 | 2800 | 4-Stroke | Overhead | 2 | 2 | Yes | Heated | Yes | Water/Coolant mixture | Naturally Aspirated | SGS North America Inc. (NRSI Test Lab) | MNFXBM0050404 | Mobile Part 1048 | 4.96 | g/kW-hr | 0.21 | g/kW-hr |  |  |  |  | 0.02 | g/kW-hr | 1.686 | Steady-State Multiplicative |  | 1.084 |  |  |  | 1.808 | 8.4 |  |  |  |  | 0.3 |  | 20.6 |  |  | 0.8 | 1148 | 0.11 | 0 | 2020-01-27 22:05 | 2021-01-01
Cummins Inc. | CEX | GCEXB05.9ALB | 2016 | Standard | 1000 Hours / 5 Years |  |  | No | No | No |  | Electronic Compensation | 6 | Inline | Dual-Fuel (Two or more separate fuel sources, separate combustion) | LPG/Propane | ISO D-1 | Mixer | Y | 5.9L | 121 | 1800 | 4-Stroke | Overhead | 1 | 1 | Yes | Heated | Yes | Water/Coolant mixture | Turbocharged | Cummins Power Generation | GCEXBM0031867 | Part 60 Subpart JJJJ Table 1 | 1.362 | g/Hp-hr |  |  |  |  | 0.66 | g/Hp-hr | 1.676 | g/Hp-hr | 0.271 | Steady-State Additive |  |  |  |  | 0.106 | 0 | 1.6 |  |  | 0.8 | 1.7 |  |  | 4 | 1 | 2 |  |  |  |  | 2016-10-28 15:47 | 2015-10-31
KEM Equipment, Inc. | KEM | JKEMB04.3WHG | 2018 | Standard | 5000 Hours / 7 Years |  |  | Yes | Yes | Yes | HKEMB04.3WHG | Electronic Compensation | 6 | V | Dual-Fuel (Two or more separate fuel sources, separate combustion) | Natural Gas | 1048 D2 | Mixer | Y | 4.3L | 54.7 | 2200 | 4-Stroke | Overhead | 1 | 1 | Yes | Heated | Yes | Water/Coolant mixture | Naturally Aspirated | KEM Emission Certificate Test Laboratory | JKEMBM0035315 | Mobile Part 1048 | 0.31 | g/kW-hr |  |  | 0.29 | g/kW-hr |  |  | 0.09 | g/kW-hr | 1.591 | Steady-State Multiplicative |  | 1 |  | 1 |  | 2.723 | 0.5 | [5 empty] | 0.5 | 20.6 |  |  | 0.8 | 639 | 0.23 |  | 2017-07-19 01:40 | 2018-01-01
Arrow Engine Company | ARW | PARWB03.1SNA | 2023 | Standard |  |  |  | Yes | Yes | No |  | Electronic Compensation | 3 | Inline | Dual-Fuel (Two or more separate fuel sources, separate combustion) | LPG/Propane | G2 | Carburetor | Y | 3.1L | 40.9 | 2200 | 4-Stroke | Overhead | 1 | 1 | Yes | Heated | Yes | Water/Coolant mixture | Naturally Aspirated | Woodward | PARWBM0067807 | Part 90 Phase 1 | 196 | g/kW-hr | 3.8 | g/kW-hr |  |  |  |  | 4.6 | g/kW-hr | 0 | Steady-State Additive |  | 0 |  | 0 |  | 0 | 196.0 |  |  |  |  | 8.4 |  | 519 |  |  | 13.4 | 863 | 0.5 |  | 2022-11-10 15:22 | 2022-11-15
Power Solutions International, Inc. | PSI | LPSIB8.80NGP | 2020 | Standard | 5000 Hours / 7 Years |  |  | No | Yes | Yes | DPSIB8.80NGP | Electronic Compensation | 8 | V | Dual-Fuel (Two or more separate fuel sources, separate combustion) | Gasoline (as defined in 1065.710) | Part 1048 Transient | Sequential Multiport Injection | Y | 8.8L | 183 | 3000 | 4-Stroke | Overhead | 1 | 1 | Yes | Heated | Yes | Water/Coolant mixture | Naturally Aspirated | Electronic Microsystems | LPSIBM0054357 | Mobile Part 1048 | 1.183 | g/kW-hr | 0.022 | g/kW-hr |  |  |  |  | 0.213 | g/kW-hr | 2.11 | Transient Multiplicative |  | 1.94 |  |  |  | 2.02 | 2.5 |  |  |  |  | 0.5 |  | 20.6 |  |  | 0.8 | 1000.1 | 0 |  | 2020-10-05 09:00 | 2020-01-01
Generac Power Systems, Inc. | GNX | KGNXB06.82L3 | 2019 | Standard |  |  |  | No | No | Yes | JGNXB06.82L3 | Electronic Compensation | 10 | V | Single Fuel | Natural Gas | G2 | Mixer | Y | 6.8L | 82.5 | 2340 | 4-Stroke | Overhead | 1 | 1 | Yes | Heated | Yes | Water/Coolant mixture | Naturally Aspirated | Intertek Carnot Emission Services | KGNXBM0042139 | Part 90 Phase 1 | 0.7 | g/kW-hr |  |  | 0.03 | g/kW-hr |  |  | 0.05 | g/kW-hr | 1 | Steady-State Multiplicative |  | 1 |  | 1 |  | 1 | 0.7 | [5 empty] | 0.1 | 519 |  |  | 13.4 | 717 |  |  | 2018-09-24 11:41 | 2018-12-15
Rolls-Royce Solutions America Inc | MDD | PMDDB02.5GBX | 2023 | Standard |  |  |  | Yes | No | Yes | HMDDB02.5GBX | Electronic Compensation | 4 | Inline | Dual-Fuel (Two or more separate fuel sources, separate combustion) | Natural Gas | G2 | Mixer | Y | 2.5L | 35.8 | 1800 | 4-Stroke | Overhead | 2 | 2 | Yes | Heated | Yes | Water/Coolant mixture | Naturally Aspirated | Woodward Rocky Mountain Technology and Innovation Center | PMDDBM0070594 | Part 90 Phase 1 | 9.6 | g/kW-hr |  |  | 0.9 | g/kW-hr |  |  | 5.2 | g/kW-hr | 1 | Steady-State Multiplicative |  | 1 |  | 1 |  | 1 | 9.6 | [5 empty] | 6.1 | 519 |  |  | 13.4 | 690.5 |  |  | 2023-06-14 10:18 | 2023-06-14
Bucks Engines | BKS | CBKSB08.0SCE | 2012 | Standard | 5000 Hours / 7 Years |  |  | Yes | Yes | No |  | Electronic Compensation | 8 | V | Dual-Fuel (Two or more separate fuel sources, separate combustion) | Natural Gas | 1048 D2 | Carburetor | Y | 8L | 159.3 | 3000 | 4-Stroke | Overhead | 1 | 1 | Yes | Heated | Yes | Water/Coolant mixture | Naturally Aspirated | Electronic Microsystems | CBKSBM0005910 | Mobile | 0.21 | g/kW-hr |  |  | 0 | g/kW-hr |  |  | 0.01 | g/kW-hr | 1.591 | Steady-State Multiplicative |  | 1 |  | 1 |  | 2.723 | 0.3 | [5 empty] | 0.0 | 4.4 |  |  | 2.7 | 790 |  |  | 2011-10-18 16:35 | 2011-10-25
Zenith Power Products | ZPP | FZPPB02.8P28 | 2015 | Standard | 5000 Hours / 7 Years |  |  | Yes | Yes | Yes | 8ZPPB02.8P28 | Electronic Compensation | 4 | Inline | Dual-Fuel (Two or more separate fuel sources, separate combustion) | LPG/Propane | 1048 D2 | Carburetor | Y | 2.8L | 60 | 3200 | 4-Stroke | Overhead | 1 | 1 | Yes | Heated | Yes | Water/Coolant mixture | Naturally Aspirated | Electronic MicroSystems, LLC | FZPPBM0024030 | Mobile Part 1048 | 0.29 | g/kW-hr | 0.02 | g/kW-hr |  |  |  |  | 0.02 | g/kW-hr | 1.591 | Steady-State Multiplicative |  | 1 |  | 1 |  | 2.723 | 0.5 |  |  |  |  | 0.1 |  | 4.4 |  |  | 2.7 |  |  |  | 2015-05-12 08:41 | 2015-05-12
Cummins Inc. | CEX | MCEXB14.0ARB | 2021 | Standard | 5000 Hours / 7 Years |  |  | Yes | No | Yes | KCEXB14.0ARB | Electronic Compensation | 6 | Inline | Dual-Fuel (Two or more separate fuel sources, separate combustion) | LPG/Propane | 1048 D2 | Carburetor | Y | 14L | 350 | 1800 | 4-Stroke | Overhead | 2 | 2 | Yes | Heated | Yes | Water/Coolant mixture | Turbocharged | Referenced Test Lab: CRX/2 | MCEXBM0053250 | Stationary Part 1048 | 0.495 | g/kW-hr | 0.192 | g/kW-hr |  |  |  |  | 0.061 | g/kW-hr | 2.666 | Steady-State Multiplicative |  | 4.245 |  | 4.245 |  | 1 | 1.3 |  |  |  |  | 0.9 |  | 4.4 |  |  | 2.7 | 891.249 | 0.103 | 0.02 | 2020-08-26 11:04 | 2021-02-17
Power Solutions International, Inc. | PSI | RPSIB04.3GLP | 2024 | Standard | 5000 Hours / 7 Years |  |  | No | No | Yes | GPSIB04.3GLP | Electronic Compensation | 6 | V | Dual-Fuel (Two or more separate fuel sources, separate combustion) | LPG/Propane | 1048 D2 | Mixer | Y | 4.3L | 89.5 | 3000 | 4-Stroke | Overhead | 1 | 1 | Yes | Heated | Yes | Water/Coolant mixture | Naturally Aspirated | Electronic Microsystems | RPSIBM0069722 | Stationary Part 1048 | 0.219 | g/kW-hr | 0.019 | g/kW-hr |  |  |  |  | 0.018 | g/kW-hr | 1 | Steady-State Multiplicative |  | 1.914 |  | 1.914 |  | 2.929 | 0.2 |  |  |  |  | 0.1 |  | 4.4 |  |  | 2.7 | 779.3 | 0 |  | 2023-04-15 11:54 | 2024-01-01
Global Component Technologies Corporation | NFX | RNFXB02.548E | 2024 | Standard | 5000 Hours / 7 Years |  |  | No | No | Yes | PNFXB02.548E | Electronic Compensation | 4 | Inline | Dual-Fuel (Two or more separate fuel sources, separate combustion) | LPG/Propane | Part 1048 Transient | Throttle Body Injection | Y | 2.5L | 47 | 2700 | 4-Stroke | Overhead | 2 | 2 | Yes | Heated | Yes | Water/Coolant mixture | Naturally Aspirated | SGS North America Inc. (NRSI Test Lab) | RNFXBM0077627 | Mobile Part 1048 | 4.02 | g/kW-hr | 0.18 | g/kW-hr |  |  |  |  | 0.02 | g/kW-hr | 1.05 | Transient Multiplicative |  | 1 |  |  |  | 1.13 | 4.2 |  |  |  |  | 0.2 |  | 20.6 |  |  | 0.8 | 914 |  |  | 2024-07-05 02:42 | 2024-07-11
Cummins Inc. | CEX | KCEXB05.0GDA | 2019 | Standard |  |  |  | No | No | Yes | BCEXB05.0GDA | Electronic Compensation | 8 | V | Dual-Fuel (Two or more separate fuel sources, separate combustion) | Natural Gas | G2 | Carburetor | Y | 5L | 60.1 | 1800 | 4-Stroke | Overhead | 1 | 1 | Yes | Heated | Yes | Water/Coolant mixture | Naturally Aspirated | Cummins Power Generation | KCEXBM0042542 | Part 90 Phase 1 | 46.15 | g/kW-hr |  |  | 2.85 | g/kW-hr |  |  | 4.55 | g/kW-hr | 0 | Steady-State Additive |  | 0 |  | 0 |  | 0 | 46.2 | [5 empty] | 7.4 | 519 |  |  | 13.4 | 561 |  |  | 2018-10-10 13:44 | 2018-11-01
Weichai America Corporation | WCA | MWCAB04.5WHG | 2021 | Standard | 5000 Hours / 7 Years |  |  | No | Yes | Yes | KWCAB04.5WHG | Electronic Compensation | 4 | Inline | Dual-Fuel (Two or more separate fuel sources, separate combustion) | LPG/Propane | 1048 D2 | Mixer | Y | 4.5L | 57.9 | 2200 | 4-Stroke | Overhead | 1 | 1 | Yes | Heated | Yes | Water/Coolant mixture | Naturally Aspirated | Excel Engineering | MWCABM0058804 | Stationary Part 1048 | 1.92 | g/kW-hr | 0.04 | g/kW-hr |  |  |  |  | 0.02 | g/kW-hr | 1.591 | Steady-State Multiplicative |  | 1 |  | 1 |  | 2.723 | 3.1 |  |  |  |  | 0.1 |  | 20.6 |  |  | 0.8 | 965 | 0.04 | 0 | 2021-07-22 16:58 | 2021-08-20
INNIO Waukesha Gas Engines Inc. | DRS | EDRSB115.VHP | 2014 | Standard | Alternative Useful Life | 24000 | Please see Test Report and Maintenance Schedule | Yes | Yes | Yes | DDRSB115.VHP | Electronic Compensation | 12 | V | Dual-Fuel (Two or more separate fuel sources, separate combustion) | Natural Gas | 1048 D2 | Carburetor | Y | 95L, 115L | 1252.8 | 1200 | 4-Stroke | Overhead | 2 | 2 | Yes | Unheated | Yes | Water/Coolant mixture | Turbocharged | CE-Cert | EDRSBM0023269 | Mobile | 0.27 | g/kW-hr |  |  | 0.02 | g/kW-hr |  |  | 0.01 | g/kW-hr | 5.56 | Steady-State Multiplicative |  | 0.02 |  | 0.02 |  | 0.3 | 1.5 | [5 empty] | 0.4 | 20.6 |  |  | 0.8 | 744 | 0.37 |  | 2015-01-26 18:32 | 2015-01-26
Weichai America Corporation | WCA | RWCAB09.7GNA | 2024 | Standard | 5000 Hours / 7 Years |  |  | No | Yes | Yes | JWCAB09.7GNA | Electronic Compensation | 6 | Inline | Dual-Fuel (Two or more separate fuel sources, separate combustion) | LPG/Propane | 1048 D2 | Mixer | Y | 9.7L | 138 | 2200 | 4-Stroke | Overhead | 2 | 2 | Yes | Heated | Yes | Water/Coolant mixture | Naturally Aspirated | Econtrols, Inc. | RWCABM0075438 | Mobile Part 1048 | 0.274 | g/kW-hr | 0 | g/kW-hr | 0 | g/kW-hr |  |  | 0 | g/kW-hr | 1.591 | Steady-State Multiplicative |  | 1 |  | 1 |  | 2.723 | 0.4 |  |  |  |  | 0.0 | 0.0 | 20.6 |  |  | 0.8 | 786.903 | 0 | 0 | 2024-01-24 17:04 | 2024-02-24
Power Solutions International, Inc. | PSI | RPSIB21.9NGP | 2024 | Standard | Alternative Useful Life | 8760 | Alternative useful life is equivalent to the basic mechanical engine warranty in hours. | No | Yes | Yes | DPWRB21.9NGP | Electronic Compensation | 12 | V | Dual-Fuel (Two or more separate fuel sources, separate combustion) | Natural Gas | 1048 D2 | Mixer | Y | 21.9L | 515 | 1800 | 4-Stroke | Overhead | 1 | 1 | Yes | Heated | Yes | Water/Coolant mixture | Turbocharged | PSI EDC Burr Ridge | RPSIBM0072814 | Mobile Part 1048 | 0.484 | g/kW-hr | 0.757 | g/kW-hr |  |  |  |  | 0.02 | g/kW-hr | 0.145 | Steady-State Additive |  | 0.025 |  | 0.025 |  | 0.307 | 0.6 |  |  |  |  | 1.1 |  | 4.4 |  |  | 2.7 | 620.5 |  |  | 2023-09-21 08:42 | 2024-01-01
Power Solutions International, Inc. | PSI | MPSIB5.70NGP | 2021 | Standard | 5000 Hours / 7 Years |  |  | No | Yes | Yes | APSIB5.70NGP | Electronic Compensation | 8 | V | Dual-Fuel (Two or more separate fuel sources, separate combustion) | LPG/Propane | 1048 D2 | Mixer | Y | 5.7L | 118.7 | 3000 | 4-Stroke | Overhead | 1 | 1 | Yes | Heated | Yes | Water/Coolant mixture | Naturally Aspirated | Intertek Carnot Emission Services | MPSIBM0051353 | Stationary Part 1048 | 0.52 | g/kW-hr | 0.08 | g/kW-hr |  |  |  |  | 0 | g/kW-hr | 0.145 | Steady-State Additive |  | 0.025 |  |  |  | 0.307 | 0.7 |  |  |  |  | 0.4 |  | 4.4 |  |  | 2.7 | 1168.64 |  |  | 2020-04-21 23:24 | 2021-01-01
Engine Distributors, Inc. | EDI | EEDIB06.8EP0 | 2014 | Standard | 5000 Hours / 7 Years |  |  | Yes | Yes | No |  | Electronic Compensation | 10 | V | Single Fuel | LPG/Propane | G2 | Carburetor | Y | 6.8L | 92.2 | 2900 | 4-Stroke | Overhead | 1 | 1 | Yes | Heated | Yes | Water/Coolant mixture | Naturally Aspirated | Electronic Microsystems Llc | EEDIBM0015327 | Stationary | 61.7 | g/kW-hr | 1.09 | g/kW-hr |  |  |  |  | 7.41 | g/kW-hr | 0 | Steady-State Additive |  | 0 |  |  |  | 0 | 62 |  |  |  |  | 8.5 |  | 519 |  |  | 13.4 | 674 | 0 |  | 2013-06-28 17:17 | 2013-08-25
KEM Equipment, Inc. | KEM | FKEMB03.0ULE | 2015 | Standard | 5000 Hours / 7 Years |  |  | Yes | Yes | Yes | 9KEMB03.0ULE | Electronic Compensation | 4 | Inline | Dual-Fuel (Two or more separate fuel sources, separate combustion) | LPG/Propane | C2 | Mixer | Y | 3L | 63.7 | 3000 | 4-Stroke | Overhead | 1 | 1 | Yes | Heated | Yes | Water/Coolant mixture | Naturally Aspirated | KEM Emission Certificate Test Laboratory | FKEMBM0020385 | Mobile | 0.1 | g/kW-hr | 0.05 | g/kW-hr |  |  |  |  | 0.01 | g/kW-hr | 1.591 | Steady-State Multiplicative |  | 1 |  |  |  | 2.723 | 0.2 |  |  |  |  | 0.1 |  | 20.6 |  |  | 0.8 | 908 |  |  | 2014-08-19 20:12 | 2015-01-01
Don Hardy Race Cars, Inc. | DHR | GDHRB08.0STA | 2016 | Standard | 5000 Hours / 7 Years |  |  | Yes | Yes | Yes | ADHRB08.0STA | Electronic Compensation | 8 | V | Dual-Fuel (Two or more separate fuel sources, separate combustion) | LPG/Propane | 1048 D2 | Carburetor | Y | 7.4L, 8L | 164 | 2800 | 4-Stroke | Overhead | 1 | 1 | Yes | Heated | Yes | Water/Coolant mixture | Naturally Aspirated | Electronic MicroSystems | GDHRBM0027313 | Mobile Part 1048 | 0.17 | g/kW-hr | 0.02 | g/kW-hr |  |  |  |  | 0.01 | g/kW-hr | 0.432 | Steady-State Additive |  | 0 |  | 0 |  | 0.08 | 0.6 |  |  |  |  | 0.1 |  | 4.4 |  |  | 2.7 |  |  |  | 2015-11-17 16:15 | 2016-01-04
Springfield Remanufacturing Corp. | SPR | GSPRB06.2SCM | 2016 | Standard | 5000 Hours / 7 Years |  |  | Yes | Yes | Yes | CSPRB06.2SCM | Electronic Compensation | 8 | V | Dual-Fuel (Two or more separate fuel sources, separate combustion) | Natural Gas | ISO D-1 | Carburetor | Y | 5.7L, 6.2L | 105 | 2800 | 4-Stroke | Overhead | 1 | 1 | Yes | Heated | Yes | Water/Coolant mixture | Naturally Aspirated | Impco Technologies (Detroit) | GSPRBM0027451 | Part 60 Subpart JJJJ Table 1 | 0.27 | g/kW-hr |  |  |  |  | 0.06 | g/kW-hr | 0.15 | g/kW-hr | 1.591 | Steady-State Multiplicative |  |  |  |  | 1 | 2.723 | 0.4 |  |  | 0.1 | 0.4 |  |  | 4.4 | 0.9 | 1.3 | 2.7 | 709 |  |  | 2015-11-23 17:17 | 2016-01-01
KEM Equipment, Inc. | KEM | KKEMB04.3CS2 | 2019 | Standard | 5000 Hours / 7 Years |  |  | Yes | Yes | Yes | EKEMB04.3CS2 | Electronic Compensation | 6 | V | Dual-Fuel (Two or more separate fuel sources, separate combustion) | Natural Gas | 1048 D2 | Mixer | Y | 4.3L | 78.7 | 2650 | 4-Stroke | Overhead | 1 | 1 | Yes | Heated | Yes | Water/Coolant mixture | Naturally Aspirated | KEM Emission Certificate Test Laboratory | KKEMBM0043300 | Mobile Part 1048 | 0.2 | g/kW-hr |  |  | 0.26 | g/kW-hr |  |  | 0.05 | g/kW-hr | 1.591 | Steady-State Multiplicative |  | 1 |  | 1 |  | 2.723 | 0.3 | [5 empty] | 0.4 | 20.6 |  |  | 0.8 | 455 | 0.24 |  | 2018-11-06 00:28 | 2019-01-01
Zenith Power Products | ZPP | MZPPB05.7NAE | 2021 | Standard |  |  |  | Yes | Yes | Yes | GZPPB05.7NAE | Electronic Compensation | 8 | V | Dual-Fuel (Two or more separate fuel sources, separate combustion) | LPG/Propane | G2 | Carburetor | Y | 5.7L | 96 | 2200 | 4-Stroke | Overhead | 1 | 1 | Yes | Heated | Yes | Water/Coolant mixture | Naturally Aspirated | Zenith Power Products 2 | MZPPBM0056062 | Part 90 Phase 1 | 59.2 | g/kW-hr | 1.47 | g/kW-hr |  |  |  |  | 5.8 | g/kW-hr | 0 | Steady-State Additive |  | 0 |  | 0 |  | 0 | 59.2 |  |  |  |  | 7.3 |  | 519 |  |  | 13.4 | 625 |  |  | 2020-12-14 20:32 | 2021-01-01
Bucks Engines | BKS | DBKSB04.3WHG | 2013 | Standard | 5000 Hours / 7 Years |  |  | Yes | Yes | Yes | CBKSB04.3WHG | Electronic Compensation | 6 | V | Dual-Fuel (Two or more separate fuel sources, separate combustion) | Natural Gas | ISO D-1 | Mixer | Y | 4.3L | 72.1 | 3000 | 4-Stroke | Overhead | 1 | 1 | Yes | Heated | Yes | Water/Coolant mixture | Naturally Aspirated | Electronic Microsystems | DBKSBM0016851 | Stationary | 0.1 | g/kW-hr |  |  |  |  | 0.05 | g/kW-hr | 0.16 | g/kW-hr | 0.432 | Steady-State Additive |  |  |  |  | 0 | 0.08 | 0.5 |  |  | 0.1 | 0.2 |  |  | 2.7 | 0.9 | 1.3 |  | 703 |  |  | 2013-10-08 18:59 | 2013-10-10
KEM Equipment, Inc. | KEM | FKEMB08.0WHG | 2015 | Standard | 5000 Hours / 7 Years |  |  | Yes | Yes | No |  | Electronic Compensation | 8 | V | Dual-Fuel (Two or more separate fuel sources, separate combustion) | LPG/Propane | 1048 D2 | Mixer | Y | 8L | 125.3 | 2200 | 4-Stroke | Overhead | 1 | 1 | Yes | Heated | Yes | Water/Coolant mixture | Naturally Aspirated | KEM Emission Certificate Test Laboratory | FKEMBM0023413 | Mobile Part 1048 | 2.24 | g/kW-hr | 0.13 | g/kW-hr |  |  |  |  | 0.12 | g/kW-hr | 1.591 | Steady-State Multiplicative |  | 1 |  | 1 |  | 2.723 | 3.6 |  |  |  |  | 0.5 |  | 20.6 |  |  | 0.8 | 861 |  |  | 2015-02-20 14:56 | 2015-03-20
2G Energietechnik GmbH | 2GE | N2GEB25.0A12 | 2022 | Standard | Alternative Useful Life | 8800 | An 8800 hour (1 year of continuous operation) useful life is justified because the N2GEB25.0A12 engine is more durable than the typical LSI engine. | Yes | Yes | No |  | No Compensation Required | 12 | V | Single Fuel | Natural Gas | ISO D-1 | Carburetor | Y | 25L | 574 | 1800 | 4-Stroke | Overhead | 2 | 2 | No |  | Yes | Water/Coolant mixture | Turbocharged | 2G's US Office | N2GEBM0062803 | Part 60 Subpart JJJJ Table 1 | 0 | g/Hp-hr |  |  |  |  | 0 | g/Hp-hr | 0.67 | g/Hp-hr | 0.14 | Steady-State Additive |  |  |  |  | 0.04 | 0 | 0.1 |  |  | 0.0 | 0.7 |  |  | 2 | 0.7 | 1 |  | 374 | 3.64 |  | 2022-02-14 22:02 | 2022-02-22
Industrial-Irrigation Services, Inc. | INR | NINRB09.1CSE | 2022 | Standard | 5000 Hours / 7 Years |  |  | Yes | Yes | No |  | Electronic Compensation | 8 | V | Dual-Fuel (Two or more separate fuel sources, separate combustion) | Natural Gas | 1048 D2 | Carburetor | Y | 8L, 9.1L | 188 | 2800 | 4-Stroke | Overhead | 1 | 1 | Yes | Heated | Yes | Water/Coolant mixture | Naturally Aspirated | Woodward Engine Lab | NINRBM0063715 | Mobile Part 1048 | 0.06 | g/kW-hr |  |  | 0.07 | g/kW-hr |  |  | 0 | g/kW-hr | 1.591 | Steady-State Multiplicative |  | 1 |  | 1 |  | 2.723 | 0.1 | [5 empty] | 0.1 | 7.9 |  |  | 1.7 | 772 | 0.26 |  | 2022-04-26 17:15 | 2022-05-01
Zenith Power Products | ZPP | KZPPB04.4P44 | 2019 | Standard | 5000 Hours / 7 Years |  |  | Yes | Yes | Yes | 8ZPPB04.4P44 | Electronic Compensation | 6 | Inline | Dual-Fuel (Two or more separate fuel sources, separate combustion) | LPG/Propane | 1048 D2 | Carburetor | Y | 4.4L | 81 | 3000 | 4-Stroke | Overhead | 1 | 1 | Yes | Heated | Yes | Water/Coolant mixture | Naturally Aspirated | Zenith Power Products | KZPPBM0043503 | Mobile Part 1048 | 1.5 | g/kW-hr | 0.1 | g/kW-hr |  |  |  |  | 0.1 | g/kW-hr | 1.591 | Steady-State Multiplicative |  | 1 |  | 1 |  | 2.723 | 2.4 |  |  |  |  | 0.4 |  | 4.4 |  |  | 2.7 |  |  |  | 2018-11-10 15:09 | 2019-01-01
KEM Equipment, Inc. | KEM | NKEMB03.0ULE | 2022 | Standard | 5000 Hours / 7 Years |  |  | Yes | Yes | Yes | 9KEMB03.0ULE | Electronic Compensation | 4 | Inline | Dual-Fuel (Two or more separate fuel sources, separate combustion) | Gasoline (as defined in 1065.710) | C2 | Sequential Multiport Injection | Y | 3L | 61 | 3000 | 4-Stroke | Overhead | 1 | 1 | Yes | Heated | Yes | Water/Coolant mixture | Naturally Aspirated | KEM Emission Certificate Test Laboratory | NKEMBM0061693 | Mobile Part 1048 | 0.14 | g/kW-hr | 0.01 | g/kW-hr |  |  |  |  | 0.02 | g/kW-hr | 1.591 | Steady-State Multiplicative |  | 1 |  |  |  | 2.723 | 0.2 |  |  |  |  | 0.1 |  | 20.6 |  |  | 0.8 | 1061 |  |  | 2021-11-23 10:20 | 2022-01-01
Engine Distributors, Inc. | EDI | LEDIB06.2RSG | 2020 | Standard | 5000 Hours / 7 Years |  |  | Yes | No | Yes | JEDIB06.2RSG | Electronic Compensation | 8 | V | Dual-Fuel (Two or more separate fuel sources, separate combustion) | Natural Gas | ISO D-1 | Mixer | Y | 6.2L | 146 | 3600 | 4-Stroke | Overhead | 1 | 1 | Yes | Heated | Yes | Water/Coolant mixture | Naturally Aspirated | EControls, Inc | LEDIBM0047644 | Part 60 Subpart JJJJ Table 1 | 0.34 | g/Hp-hr |  |  |  |  | 0 | g/Hp-hr | 0.01 | g/Hp-hr | 1.591 | Steady-State Multiplicative |  |  |  |  | 1 | 2.723 | 0.5 |  |  | 0.0 | 0.0 |  |  | 2 | 0.7 | 1 |  | 482 | 0.28 | 0.01 | 2019-09-05 11:10 | 2020-01-01
Power Solutions International, Inc. | PSI | RPSIB8.80NGP | 2024 | Standard | Alternative Useful Life | 8760 | Alternative useful life is equivalent to the basic mechanical engine warranty in hours. | No | Yes | Yes | DPSIB8.80NGP | Electronic Compensation | 8 | V | Dual-Fuel (Two or more separate fuel sources, separate combustion) | LPG/Propane | 1048 D2 | Mixer | Y | 8.8L | 183 | 3000 | 4-Stroke | Overhead | 1 | 1 | Yes | Heated | Yes | Water/Coolant mixture | Naturally Aspirated | Electronic Microsystems | RPSIBM0069871 | Stationary Part 1048 | 0.608 | g/kW-hr | 0.023 | g/kW-hr |  |  |  |  | 0.009 | g/kW-hr | 0.145 | Steady-State Additive |  | 0.025 |  |  |  | 0.307 | 0.8 |  |  |  |  | 0.4 |  | 4.4 |  |  | 2.7 | 716.8 | 0 |  | 2023-04-19 01:09 | 2024-01-01
Mesa Natural Gas Solutions, LLC | MSA | RMSAB22.0VLE | 2024 | Standard | 5000 Hours / 7 Years |  |  | Yes | Yes | No |  | Electronic Compensation | 12 | V | Dual-Fuel (Two or more separate fuel sources, separate combustion) | Natural Gas | ISO D-1 | Carburetor | Y | 21.9L | 513 | 1800 | 4-Stroke | Overhead | 1 | 1 | Yes | Heated | Yes | Water/Coolant mixture | Turbocharged | Woodward Engine Lab | RMSABM0074318 | Part 60 Subpart JJJJ Table 1 | 0.24 | g/Hp-hr |  |  |  |  | 0 | g/Hp-hr | 0.01 | g/Hp-hr | 1.591 | Steady-State Multiplicative |  |  |  |  | 1 | 2.723 | 0.4 |  |  | 0.0 | 0.0 |  |  | 2 | 0.7 | 1 |  | 447 | 0.08 |  | 2023-11-24 17:19 | 2024-11-19
Generac Power Systems, Inc. | GNX | JGNXB06.82NN | 2018 | Standard |  |  |  | No | No | Yes | HGNXB06.82NN | No Compensation Required | 10 | V | Single Fuel | Natural Gas | G2 | Mixer | N | 6.8L | 83.01 | 2340 | 4-Stroke | Overhead | 1 | 1 | No |  | No | Water/Coolant mixture | Naturally Aspirated | The Waukesha Facility (HQ) | JGNXBM0035106 | Part 90 Phase 1 | 53.7 | g/kW-hr | 1.19 | g/kW-hr |  |  |  |  | 6.09 | g/kW-hr | 1 | Steady-State Multiplicative |  | 1 |  |  |  | 1 | 54 |  |  |  |  | 7.3 |  | 519 |  |  | 13.4 |  | 1.16 | 0.64 | 2017-07-11 14:53 | 2017-11-01
KEM Equipment, Inc. | KEM | MKEMB03.0CS1 | 2021 | Standard | 5000 Hours / 7 Years |  |  | Yes | Yes | Yes | AKEMB03.0CN1 | Electronic Compensation | 4 | Inline | Dual-Fuel (Two or more separate fuel sources, separate combustion) | Natural Gas | ISO D-1 | Mixer | Y | 3L | 61.3 | 2700 | 4-Stroke | Overhead | 1 | 1 | Yes | Heated | Yes | Water/Coolant mixture | Naturally Aspirated | KEM Emission Certificate Test Laboratory | MKEMBM0052291 | Stationary Part 1048 | 0.16 | g/kW-hr |  |  | 0.21 | g/kW-hr |  |  | 0.03 | g/kW-hr | 1.591 | Steady-State Multiplicative |  | 1 |  | 1 |  | 2.723 | 0.3 | [5 empty] | 0.3 | 20.6 |  |  | 0.8 | 550 |  |  | 2020-07-15 12:25 | 2021-12-01
Mitsubishi Heavy Industries Engine & Turbocharger, Ltd. | MVX | FMVXB79.9BHB | 2015 | Standard | Alternative Useful Life | 8000 | An 8000 hour useful life is justified because the FMVXB79.9BHB engine is more durable than the typical LSI engine. | Yes | Yes | No |  | Electronic Compensation | 16 | V | Single Fuel | Natural Gas | 1048 High Load Cycle | Carburetor | Y | 79.9L | 1562 | 1500 | 4-Stroke | Overhead | 2 | 2 | No |  | No | Water/Coolant mixture | Turbocharged | ENER-G Rudox Inc. | FMVXBM0024287 | Part 60 Subpart JJJJ Table 1 | 0.053 | g/kW-hr |  |  |  |  | 0.581 | g/kW-hr | 0.36 | g/kW-hr | 3.104 | Steady-State Multiplicative |  |  |  |  | 1.031 | 1 | 0.2 |  |  | 0.6 | 0.4 |  |  | 2.7 | 0.9 | 1.3 |  | 480 | 8.503 |  | 2015-06-04 09:03 | 2015-06-08
Engine Distributors, Inc. | EDI | LEDIB06.8WSG | 2020 | Standard | 5000 Hours / 7 Years |  |  | Yes | No | Yes | AEDIB06.8WSG | Electronic Compensation | 10 | V | Dual-Fuel (Two or more separate fuel sources, separate combustion) | LPG/Propane | 1048 D2 | Mixer | Y | 6.8L | 170.7 | 3200 | 4-Stroke | Overhead | 1 | 1 | Yes | Heated | Yes | Water/Coolant mixture | Naturally Aspirated | Intertek Carnot Emission Services | LEDIBM0047662 | Stationary Part 1048 | 0.22 | g/kW-hr | 0.11 | g/kW-hr |  |  |  |  | 0.01 | g/kW-hr | 1.591 | Steady-State Multiplicative |  | 0 |  | 0 |  | 0.08 | 0.4 |  |  |  |  | 0.2 |  | 20.6 |  |  | 0.8 | 809 |  |  | 2019-09-05 11:22 | 2020-01-01
KEM Equipment, Inc. | KEM | MKEMB08.0WHG | 2021 | Standard | 5000 Hours / 7 Years |  |  | Yes | Yes | Yes | FKEMB08.0WHG | Electronic Compensation | 8 | V | Dual-Fuel (Two or more separate fuel sources, separate combustion) | LPG/Propane | 1048 D2 | Mixer | Y | 8L | 125.3 | 2200 | 4-Stroke | Overhead | 1 | 1 | Yes | Heated | Yes | Water/Coolant mixture | Naturally Aspirated | KEM Emission Certificate Test Laboratory | MKEMBM0052390 | Mobile Part 1048 | 1.68 | g/kW-hr | 0.12 | g/kW-hr |  |  |  |  | 0.1 | g/kW-hr | 1.591 | Steady-State Multiplicative |  | 1 |  | 1 |  | 2.723 | 2.7 |  |  |  |  | 0.4 |  | 20.6 |  |  | 0.8 | 788 |  |  | 2020-07-16 14:19 | 2021-01-01
Engine Distributors, Inc. | EDI | MEDIB06.2RSG | 2021 | Standard | 5000 Hours / 7 Years |  |  | Yes | No | Yes | JEDIB06.2RSG | Electronic Compensation | 8 | V | Dual-Fuel (Two or more separate fuel sources, separate combustion) | LPG/Propane | 1048 D2 | Mixer | Y | 6.2L | 146 | 3600 | 4-Stroke | Overhead | 1 | 1 | Yes | Heated | Yes | Water/Coolant mixture | Naturally Aspirated | EControls, Inc | MEDIBM0055666 | Mobile Part 1048 | 0.43 | g/kW-hr | 0.03 | g/kW-hr |  |  |  |  | 0.04 | g/kW-hr | 1.591 | Steady-State Multiplicative |  | 1 |  | 1 |  | 2.723 | 0.7 |  |  |  |  | 0.1 |  | 20.6 |  |  | 0.8 | 887 | 0.02 | 0.01 | 2020-11-24 14:54 | 2021-01-01
Springfield Remanufacturing Corp. | SPR | DSPRB06.2SCM | 2013 | Standard | 5000 Hours / 7 Years |  |  | Yes | Yes | Yes | CSPRB06.2SCM | Electronic Compensation | 8 | V | Dual-Fuel (Two or more separate fuel sources, separate combustion) | LPG/Propane | 1048 D2 | Carburetor | Y | 5.7L, 6.2L | 121 | 2800 | 4-Stroke | Overhead | 1 | 1 | Yes | Heated | Yes | Water/Coolant mixture | Naturally Aspirated | Impco Technologies (Detroit) | DSPRBM0015250 | Mobile | 0.79 | g/kW-hr | 0.08 | g/kW-hr |  |  |  |  | 0.19 | g/kW-hr | 1.591 | Steady-State Multiplicative |  | 1 |  | 1 |  | 2.723 | 1.3 |  |  |  |  | 0.6 |  | 4.4 |  |  | 2.7 | 859 |  |  | 2013-06-26 13:47 | 2013-07-01
Power Solutions International, Inc. | PSI | PPSIB5.702ED | 2023 | Standard |  |  |  | No | Yes | Yes | CPSIB5.702ED | Electronic Compensation | 8 | V | Dual-Fuel (Two or more separate fuel sources, separate combustion) | Natural Gas | G2 | Mixer | Y | 5L, 5.7L | 65.8 | 2650 | 4-Stroke | Overhead | 1 | 1 | Yes | Heated | Yes | Water/Coolant mixture | Naturally Aspirated | Intertek Carnot Emission Services | PPSIBM0063515 | Part 90 Phase 1 | 31.57 | g/kW-hr |  |  | 0.46 | g/kW-hr |  |  | 5.6 | g/kW-hr | 0 | Steady-State Additive |  | 0 |  | 0 |  | 0 | 31.6 | [5 empty] | 6.1 | 519 |  |  | 13.4 | 785.48 |  |  | 2022-04-16 11:36 | 2023-01-01
Generac Power Systems, Inc. | GNX | FGNXB06.82L6 | 2015 | Standard | Alternative Useful Life | 0 | Part 90 phase 1 does not require a useful life period | No | No | Yes | EGNXB06.82L6 | Electronic Compensation | 10 | V | Single Fuel | LPG/Propane | G2 | Mixer | Y | 6.8L | 73.9 | 1800 | 4-Stroke | Overhead | 1 | 1 | Yes | Heated | Yes | Water/Coolant mixture | Naturally Aspirated | Intertek Carnot Emission Services | FGNXBM0020153 | Stationary | 1 | g/kW-hr | 0.01 | g/kW-hr |  |  |  |  | 0.02 | g/kW-hr | 1 | Steady-State Multiplicative |  | 1 |  |  |  | 1 | 1 |  |  |  |  | 0.0 |  | 519 |  |  | 13.4 | 854 |  |  | 2014-08-08 11:22 | 2014-12-01
KEM Equipment, Inc. | KEM | PKEMB04.0OBD | 2023 | Standard | 5000 Hours / 7 Years |  |  | Yes | Yes | Yes | JKEMB04.0OBD | Electronic Compensation | 4 | Inline | Single Fuel | Natural Gas | 1048 D2 | Multiport Injection | Y | 4L | 42 | 1800 | 4-Stroke | Overhead | 1 | 1 | Yes | Heated | Yes | Water/Coolant mixture | Naturally Aspirated | KEM Emission Certificate Test Laboratory | PKEMBM0066647 | Mobile Part 1048 | 0.87 | g/kW-hr |  |  | 0.16 | g/kW-hr |  |  | 0.01 | g/kW-hr | 1.591 | Steady-State Multiplicative |  |  |  | 1 |  | 2.723 | 1.4 | [5 empty] | 0.2 | 20.6 |  |  | 0.8 | 1062 | 0.23 |  | 2022-09-26 19:24 | 2023-01-01
Discovery Energy, LLC. | KHX | RKHXB10.3TNL | 2024 | Standard | 5000 Hours / 7 Years |  |  | Yes | No | No |  | Electronic Compensation | 8 | V | Dual-Fuel (Two or more separate fuel sources, separate combustion) | Natural Gas | ISO D-1 | Mixer | Y | 10.3L | 174 | 1800 | 4-Stroke | Overhead | 1 | 1 | Yes | Heated | Yes | Water/Coolant mixture | Turbocharged | Excel Engineering | RKHXBM0076970 | Part 60 Subpart JJJJ Table 1 | 0.07 | g/Hp-hr |  |  |  |  | 0.004 | g/Hp-hr | 0.09 | g/Hp-hr | 1.591 | Steady-State Multiplicative |  |  |  |  | 1 | 2.723 | 0.1 |  |  | 0.0 | 0.2 |  |  | 4 | 1 | 2 |  | 485 | 0.031 | 0 | 2024-05-22 11:34 | 2024-05-28
Vantage Vehicle International, Inc | VVG | BVVGB01.2RKM | 2011 | Standard | 5000 Hours / 7 Years |  |  | Yes | Yes | No |  | Electronic Compensation | 4 | Inline | Single Fuel | Gasoline (as defined in 1065.710) | C2 | Sequential Multiport Injection | Y | 1.2L | 48 | 5500 | 4-Stroke | Overhead | 2 | 2 | Yes | Heated | Yes | Water/Coolant mixture | Naturally Aspirated | ESW Group | BVVGBM0004501 | Mobile | 2.58 | g/kW-hr | 0.14 | g/kW-hr |  |  |  |  | 0.68 | g/kW-hr | 1.591 | Steady-State Multiplicative |  | 1 |  |  |  | 2.723 | 4.1 |  |  |  |  | 2.0 |  | 4.4 |  |  | 2.7 | 1399 |  |  | 2011-06-08 16:29 | 2011-07-08
Cummins Inc. | CEX | MCEXB14.0ARB | 2021 | Standard | 5000 Hours / 7 Years |  |  | Yes | No | Yes | KCEXB14.0ARB | Electronic Compensation | 6 | Inline | Dual-Fuel (Two or more separate fuel sources, separate combustion) | Natural Gas | 1048 D2 | Carburetor | Y | 14L | 350 | 1800 | 4-Stroke | Overhead | 2 | 2 | Yes | Heated | Yes | Water/Coolant mixture | Turbocharged | Referenced Test Lab: CRX/2 | MCEXBM0053253 | Mobile Part 1048 | 0.56 | g/kW-hr |  |  | 0.041 | g/kW-hr |  |  | 0.073 | g/kW-hr | 2.666 | Steady-State Multiplicative |  | 4.245 |  | 4.245 |  | 1 | 1.5 | [5 empty] | 0.2 | 4.4 |  |  | 2.7 | 694.655 | 1.002 | 0.015 | 2020-08-26 11:04 | 2021-02-17
Power Solutions International, Inc. | PSI | LPSIB2.40GLP | 2020 | Standard | 5000 Hours / 7 Years |  |  | No | No | Yes | CPSIB2.40GLP | No Compensation Required | 4 | Inline | Dual-Fuel (Two or more separate fuel sources, separate combustion) | Natural Gas | Part 1048 Transient | Mixer | Y | 2L, 2.4L | 52 | 2800 | 4-Stroke | Overhead | 2 | 2 | Yes | Heated | Yes | Water/Coolant mixture | Naturally Aspirated | Electronic Microsystems | LPSIBM0055944 | Mobile Part 1048 | 0.643 | g/kW-hr |  |  | 0.012 | g/kW-hr |  |  | 0.062 | g/kW-hr | 1 | Transient Multiplicative |  | 1 |  | 1 |  | 1 | 0.6 | [5 empty] | 0.1 | 4.4 |  |  | 2.7 | 866.9 | 0.012 |  | 2020-12-09 09:51 | 2020-01-01
Arrow Engine Company | ARW | PARWB05.4A54 | 2023 | Standard | 5000 Hours / 7 Years |  |  | Yes | Yes | Yes | MARWB05.4A54 | Electronic Compensation | 6 | V | Dual-Fuel (Two or more separate fuel sources, separate combustion) | Natural Gas | 1048 D2 | Carburetor | Y | 5.4L | 62.5 | 1800 | 4-Stroke | Overhead | 1 | 1 | Yes | Heated | Yes | Water/Coolant mixture | Naturally Aspirated | Woodward | PARWBM0068262 | Mobile Part 1048 | 0.08 | g/kW-hr |  |  | 0.27 | g/kW-hr |  |  | 0.02 | g/kW-hr | 1.591 | Steady-State Multiplicative |  | 1 |  | 1 |  | 2.723 | 0.1 | [5 empty] | 0.3 | 4.4 |  |  | 2.7 | 917 | 0.67 |  | 2022-12-09 16:00 | 2023-01-01
IMPCO Technologies, Inc. | Z9X | FZ9XB05.7GPE | 2015 | Standard | Alternative Useful Life | 0 | Nonroad Stationary Emergency Engines 25-130HP have no useful life requirements. | Yes | Yes | Yes | AZ9XB05.7GPE | No Compensation Required | 8 | V | Dual-Fuel (Two or more separate fuel sources, separate combustion) | LPG/Propane | G2 | Carburetor | Y | 5L, 5.7L | 69 | 1800 | 4-Stroke | Overhead | 1 | 1 | Yes | Heated | Yes | Water/Coolant mixture | Naturally Aspirated | IMPCO Automotive | FZ9XBM0020585 | Stationary | 37.9 | g/kW-hr | 1.35 | g/kW-hr |  |  |  |  | 7.07 | g/kW-hr | 0 | Steady-State Additive |  | 0 |  | 0 |  | 0 | 38 |  |  |  |  | 8.4 |  | 519 |  |  | 13.4 |  |  |  | 2014-08-25 13:15 | 2014-10-18
Power Solutions International, Inc. | PSI | HPSIB2.97GLP | 2017 | Standard | 5000 Hours / 7 Years |  |  | No | No | Yes | 6PSIB2.97GLP | Electronic Compensation | 4 | Inline | Dual-Fuel (Two or more separate fuel sources, separate combustion) | Gasoline (as defined in 1065.710) | C2 | Multiport Injection | Y | 3L | 60 | 3000 | 4-Stroke | Overhead | 1 | 1 | Yes | Heated | Yes | Water/Coolant mixture | Naturally Aspirated | Intertek Carnot Emission Services | HPSIBM0030495 | Mobile Part 1048 | 0.56 | g/kW-hr | 0.03 | g/kW-hr |  |  |  |  | 0 | g/kW-hr | 1 | Steady-State Multiplicative |  | 4.719 |  |  |  | 1.933 | 0.6 |  |  |  |  | 0.1 |  | 4.4 |  |  | 2.7 | 1197.48 |  |  | 2016-09-01 10:14 | 2017-01-01
Generac Power Systems, Inc. | GNX | JGNXB08.02C1 | 2018 | Standard | 5000 Hours / 7 Years |  |  | Yes | No | Yes | HGNXB08.02C1 | Electronic Compensation | 8 | V | Single Fuel | Natural Gas | 1048 D2 | Mixer | Y | 8L | 135 | 2500 | 4-Stroke | Overhead | 1 | 1 | Yes | Heated | Yes | Water/Coolant mixture | Naturally Aspirated | The Waukesha Facility (HQ) | JGNXBM0035209 | Mobile Part 1048 | 1.08 | g/kW-hr |  |  | 0.06 | g/kW-hr |  |  | 0.17 | g/kW-hr | 1.591 | Steady-State Multiplicative |  |  |  | 1 |  | 2.723 | 1.7 | [5 empty] | 0.5 | 4.4 |  |  | 2.7 | 634.7 |  |  | 2017-07-12 14:37 | 2017-11-01
Westport Power Inc. | WSP | GWSPB02.4NCF | 2016 | Standard | 5000 Hours / 7 Years |  |  | No | Yes | No |  | Electronic Compensation | 4 | Inline | Dual-Fuel (Two or more separate fuel sources, separate combustion) | Natural Gas | 1048 D2 | Sequential Multiport Injection | Y | 2.4L | 51.7 | 2800 | 4-Stroke | Overhead | 2 | 2 | Yes | Heated | Yes | Water/Coolant mixture | Naturally Aspirated | Electronic Micro Systems | GWSPBM0027885 | Mobile Part 1048 | 1.59 | g/kW-hr |  |  | 0.07 | g/kW-hr |  |  | 0.02 | g/kW-hr | 1.29 | Steady-State Multiplicative |  | 0 |  | 0 |  | 0.12 | 2.1 | [5 empty] | 0.2 | 20.6 |  |  | 0.8 | 737 | 0.06 |  | 2015-12-08 17:54 | 2016-02-01
Toyota Material Handling, Inc. | TIE | KTIEB02.204Y | 2019 | Standard | 5000 Hours / 7 Years |  |  | No | No | Yes | 8TIEB02.204Y | Electronic Compensation | 4 | Inline | Dual-Fuel (Two or more separate fuel sources, separate combustion) | Gasoline (as defined in 1065.710) | C2 | Multiport Injection | Y | 2.2L | 37 | 2570 | 4-Stroke | Overhead | 2 | 2 | Yes | Heated | Yes | Water/Coolant mixture | Naturally Aspirated | TICO | KTIEBM0041418 | Mobile Part 1048 | 9.8 | g/kW-hr | 0.22 | g/kW-hr |  |  |  |  | 0.02 | g/kW-hr | 1.21 | Steady-State Multiplicative |  | 1.11 |  | 1.11 |  | 1.9 | 11.9 |  |  |  |  | 0.3 |  | 20.6 |  |  | 0.8 | 1023 | 0.245 | 0.073 | 2018-08-27 08:43 | 2018-12-01
Cummins Inc. | CEX | ECEXB06.8GDB | 2014 | Standard | Alternative Useful Life | 1000 | See attached documentation. | No | No | Yes | BCEXB06.8GDB | Electronic Compensation | 10 | V | Dual-Fuel (Two or more separate fuel sources, separate combustion) | Natural Gas | ISO D-1 | Carburetor | Y | 6.8L | 114.3 | 1800 | 4-Stroke | Overhead | 1 | 1 | Yes | Heated | Yes | Water/Coolant mixture | Turbocharged | Cummins Power Generation | ECEXBM0019703 | Stationary | 0.03 | g/Hp-hr |  |  |  |  | 0.04 | g/Hp-hr | 0.04 | g/Hp-hr | 0.175 | Steady-State Additive |  | 0.136 |  |  | 0 | 0.448 | 1.2 |  |  | 0.0 | 1.0 |  |  | 4 | 1 | 2 | 2.7 | 598 | 0.371 |  | 2014-07-07 10:47 | 2014-01-01
Aegis Energy Services LLC | AGN | HAGNB07.4CHP | 2017 | Standard | 5000 Hours / 7 Years |  |  | Yes | Yes | Yes | FAGNB07.4CHP | Electronic Compensation | 8 | V | Single Fuel | Natural Gas | ISO D-1 | Carburetor | Y | 7.4L | 105.1 | 2400 | 4-Stroke | Overhead | 1 | 1 | Yes | Heated | Yes | Water/Coolant mixture | Naturally Aspirated | Electronic MicroSystems | HAGNBM0033422 | Part 60 Subpart JJJJ Table 1 | 0.23 | g/kW-hr |  |  |  |  | 0 | g/kW-hr | 0.16 | g/kW-hr | 1.591 | Steady-State Multiplicative |  |  |  |  | 1 | 2.723 | 0.4 |  |  | 0.0 | 0.4 |  |  | 2.7 | 0.9 | 1.3 |  | 712 | 1.2 |  | 2017-01-11 19:36 | 2017-02-01
Origin Engines | ORG | JORGB06.6STA | 2018 | Standard | 5000 Hours / 7 Years |  |  | Yes | Yes | Yes | HORGB06.6STA | Electronic Compensation | 8 | V | Dual-Fuel (Two or more separate fuel sources, separate combustion) | LPG/Propane | 1048 D2 | Carburetor | Y | 5.7L, 6.2L, 6.6L | 120 | 2700 | 4-Stroke | Overhead | 1 | 1 | Yes | Heated | Yes | Water/Coolant mixture | Naturally Aspirated | Impco's Technologies Canada | JORGBM0037590 | Stationary Part 1048 | 0.41 | g/kW-hr | 0.18 | g/kW-hr |  |  |  |  | 0.27 | g/kW-hr | 1.591 | Steady-State Multiplicative |  | 1 |  |  |  | 2.723 | 0.7 |  |  |  |  | 0.9 |  | 4.4 |  |  | 2.7 | 1080 | 0.06 |  | 2017-10-26 17:15 | 2018-01-01
Cummins Inc. | CEX | FCEXB14.0ENA | 2015 | Standard | 5000 Hours / 7 Years |  |  | No | Yes | Yes | BCEXB14.0ENA | Electronic Compensation | 6 | Inline | Single Fuel | Natural Gas | ISO D-1 | Carburetor | Y | 14L | 286 | 1800 | 4-Stroke | Overhead | 2 | 2 | Yes | Heated | Yes | Water/Coolant mixture | Turbocharged | Cummins Technical Center | FCEXBM0023757 | Part 60 Subpart JJJJ Table 1 | 1.08 | g/Hp-hr |  |  |  |  | 0 | g/Hp-hr | 0.86 | g/Hp-hr | 2.666 | Steady-State Multiplicative |  |  |  |  | 4.245 | 1 | 2.9 |  |  | 0.0 | 0.9 |  |  | 4 | 1 | 2 |  | 499 | 1.052 |  | 2015-04-01 09:49 | 2015-01-01
Zenith Power Products | ZPP | KZPPB04.4P44 | 2019 | Standard | 5000 Hours / 7 Years |  |  | Yes | Yes | Yes | 8ZPPB04.4P44 | Electronic Compensation | 6 | Inline | Dual-Fuel (Two or more separate fuel sources, separate combustion) | Natural Gas | ISO D-1 | Carburetor | Y | 4.4L | 81 | 3000 | 4-Stroke | Overhead | 1 | 1 | Yes | Heated | Yes | Water/Coolant mixture | Naturally Aspirated | Zenith Power Products | KZPPBM0043507 | Stationary Part 1048 | 1.49 | g/kW-hr |  |  | 0 | g/kW-hr |  |  | 0.13 | g/kW-hr | 1.591 | Steady-State Multiplicative |  | 1 |  | 1 |  | 2.723 | 2.4 | [5 empty] | 0.4 | 4.4 |  |  | 2.7 |  |  |  | 2018-11-10 15:09 | 2019-01-01
Weichai America Corporation | WCA | KWCAB12.5GTA | 2019 | Standard | 5000 Hours / 7 Years |  |  | Yes | Yes | Yes | JWCAB12.5GTA | Electronic Compensation | 6 | Inline | Dual-Fuel (Two or more separate fuel sources, separate combustion) | Natural Gas | ISO D-1 | Mixer | Y | 12.5L | 299 | 2200 | 4-Stroke | Overhead | 2 | 2 | Yes | Heated | Yes | Water/Coolant mixture | Turbocharged | Econtrols, Inc. | KWCABM0041023 | Part 60 Subpart JJJJ Table 1 | 0.307 | g/Hp-hr |  |  |  |  | 0.007 | g/Hp-hr | 0.015 | g/Hp-hr | 1.591 | Steady-State Multiplicative |  | 1 |  | 1 | 1 | 2.723 | 0.5 |  |  | 0.0 | 0.0 |  |  | 2 | 0.7 | 1 |  | 453.027 | 0.165 | 0.005 | 2018-08-14 12:06 | 2019-01-01
Weichai America Corporation | WCA | NWCAB04.5WHG | 2022 | Standard | 5000 Hours / 7 Years |  |  | No | Yes | Yes | KWCAB04.5WHG | Electronic Compensation | 4 | Inline | Dual-Fuel (Two or more separate fuel sources, separate combustion) | Natural Gas | 1048 D2 | Mixer | Y | 4.5L | 57.9 | 2200 | 4-Stroke | Overhead | 1 | 1 | Yes | Heated | Yes | Water/Coolant mixture | Naturally Aspirated | Excel Engineering | NWCABM0061152 | Mobile Part 1048 | 4.47 | g/kW-hr |  |  | 0.01 | g/kW-hr |  |  | 0.01 | g/kW-hr | 1.591 | Steady-State Multiplicative |  | 1 |  | 1 |  | 2.723 | 7.1 | [5 empty] | 0.0 | 20.6 |  |  | 0.8 | 860 | 0 | 0 | 2021-11-05 11:40 | 2022-01-01
Weichai America Corporation | WCA | RWCAB06.7WHG | 2024 | Standard | 5000 Hours / 7 Years |  |  | No | Yes | Yes | HWCAB06.7WHG | Electronic Compensation | 6 | Inline | Dual-Fuel (Two or more separate fuel sources, separate combustion) | LPG/Propane | 1048 D2 | Mixer | Y | 6.7L | 99.5 | 2200 | 4-Stroke | Overhead | 1 | 1 | Yes | Heated | Yes | Water/Coolant mixture | Naturally Aspirated | Econtrols, Inc. | RWCABM0075422 | Mobile Part 1048 | 0.81 | g/kW-hr | 0.13 | g/kW-hr |  |  |  |  | 0.01 | g/kW-hr | 1.591 | Steady-State Multiplicative |  | 1 |  | 1 |  | 2.723 | 1.3 |  |  |  |  | 0.2 |  | 20.6 |  |  | 0.8 | 874 | 0.04 | 0.01 | 2024-01-24 16:48 | 2024-02-24
Engine Distributors, Inc. | EDI | JEDIB06.8WSG | 2018 | Standard | 5000 Hours / 7 Years |  |  | Yes | Yes | Yes | AEDIB06.8WSG | Electronic Compensation | 10 | V | Dual-Fuel (Two or more separate fuel sources, separate combustion) | Gasoline (as defined in 1065.710) | Part 1048 Transient | Sequential Multiport Injection | Y | 6.8L | 147 | 3200 | 4-Stroke | Overhead | 1 | 1 | Yes | Heated | Yes | Water/Coolant mixture | Naturally Aspirated | Electronic Microsystems Llc | JEDIBM0035535 | Mobile Part 1048 | 1.61 | g/kW-hr | 0.02 | g/kW-hr |  |  |  |  | 0.09 | g/kW-hr | 2.201 | Transient Multiplicative |  | 0 |  | 0 |  | 0.282 | 3.5 |  |  |  |  | 0.4 |  | 20.6 |  |  | 0.8 | 1217 |  |  | 2017-07-25 18:44 | 2018-01-01
Power Solutions International, Inc. | PSI | LPSIB5.702ED | 2020 | Standard |  |  |  | No | Yes | Yes | 9PSIB5.702ED | Electronic Compensation | 8 | V | Dual-Fuel (Two or more separate fuel sources, separate combustion) | LPG/Propane | G2 | Mixer | Y | 5L, 5.7L | 65.8 | 2650 | 4-Stroke | Overhead | 1 | 1 | Yes | Heated | Yes | Water/Coolant mixture | Naturally Aspirated | Intertek Carnot Emission Services | LPSIBM0045621 | Part 90 Phase 1 | 39.68 | g/kW-hr | 1.26 | g/kW-hr |  |  |  |  | 7.42 | g/kW-hr | 0 | Steady-State Additive |  | 0 |  | 0 |  | 0 | 39.7 |  |  |  |  | 8.7 |  | 519 |  |  | 13.4 | 876.22 |  |  | 2019-05-03 10:13 | 2020-01-01
Weichai America Corporation | WCA | LWCAB06.7WHG | 2020 | Standard | 5000 Hours / 7 Years |  |  | No | Yes | Yes | HWCAB06.7WHG | Electronic Compensation | 6 | Inline | Dual-Fuel (Two or more separate fuel sources, separate combustion) | Natural Gas | ISO D-1 | Mixer | Y | 6.7L | 99.5 | 2200 | 4-Stroke | Overhead | 1 | 1 | Yes | Heated | Yes | Water/Coolant mixture | Naturally Aspirated | Econtrols, Inc. | LWCABM0048193 | Part 60 Subpart JJJJ Table 1 | 0.12 | g/Hp-hr |  |  |  |  | 0 | g/Hp-hr | 0.01 | g/Hp-hr | 1.591 | Steady-State Multiplicative |  |  |  |  | 1 | 2.723 | 0.2 |  |  | 0.0 | 0.0 |  |  | 2 | 0.7 | 1 |  | 482 |  |  | 2019-09-26 16:45 | 2020-01-01
KEM Equipment, Inc. | KEM | GKEMB03.0CS1 | 2016 | Standard | 5000 Hours / 7 Years |  |  | Yes | Yes | Yes | AKEMB03.0CN1 | Electronic Compensation | 4 | Inline | Dual-Fuel (Two or more separate fuel sources, separate combustion) | LPG/Propane | 1048 D2 | Mixer | Y | 3L | 61.3 | 2700 | 4-Stroke | Overhead | 1 | 1 | Yes | Heated | Yes | Water/Coolant mixture | Naturally Aspirated | KEM Emission Certificate Test Laboratory | GKEMBM0025364 | Mobile Part 1048 | 0.29 | g/kW-hr | 0.17 | g/kW-hr |  |  |  |  | 0.02 | g/kW-hr | 1.591 | Steady-State Multiplicative |  | 1 |  | 1 |  | 2.723 | 0.5 |  |  |  |  | 0.2 |  | 20.6 |  |  | 0.8 | 938 |  |  | 2015-08-19 20:34 | 2016-01-01
Wisconsin Engines, LLC. | WML | FWMLB02.7TM2 | 2015 | Standard | 5000 Hours / 7 Years |  |  | Yes | Yes | Yes | CWMLB02.7TM2 | Electronic Compensation | 4 | Inline | Single Fuel | Natural Gas | 1048 High Load Cycle | Mixer | Y | 2.7L | 42.5 | 2400 | 4-Stroke | Overhead | 1 | 1 | Yes | Heated | Yes | Water/Coolant mixture | Naturally Aspirated | Company Headquarters | FWMLBM0021574 | Stationary | 0.37 | g/kW-hr | 0.193 | g/kW-hr | 0.025 | g/kW-hr |  |  | 0 | g/kW-hr | 1.591 | Steady-State Multiplicative |  | 1 |  | 1 |  | 2.723 | 0.6 |  |  |  |  | 0.2 | 0.0 | 4.4 |  |  | 2.7 | 665.032 | 0.168 |  | 2014-10-15 09:00 | 2015-01-01
Generac Power Systems, Inc. | GNX | BGNXB06.82L5 | 2011 | Standard | Alternative Useful Life | 0 | Part 90 phase 1 does not require a useful life period | No | No | Yes | AGNXB06.82L5 | No Compensation Required | 10 | V | Single Fuel | Natural Gas | G2 | Mixer | Y | 6.8L | 74.3 | 1800 | 4-Stroke | Overhead | 1 | 1 | Yes | Heated | Yes | Water/Coolant mixture | Naturally Aspirated | Intertek Carnot Emission Services | BGNXBM0004541 | Stationary | 0.5 | g/kW-hr | 0.3 | g/kW-hr |  |  |  |  | 0.03 | g/kW-hr | 1 | Steady-State Multiplicative |  | 1 |  |  |  | 1 | 1 |  |  |  |  | 0.3 |  | 519 |  |  | 13.4 |  |  |  | 2011-06-14 15:26 | 2011-06-15
Kubota Corporation | KBX | DKBXB01.5DFA | 2013 | Standard | 5000 Hours / 7 Years |  |  | No | No | Yes | CKBXB01.5DFA | Electronic Compensation | 4 | Inline | Dual-Fuel (Two or more separate fuel sources, separate combustion) | LPG/Propane | 1048 D2 | Mixer | Y | 1.5L | 39.53 | 3600 | 4-Stroke | Overhead | 1 | 1 | Yes | Heated | Yes | Water/Coolant mixture | Naturally Aspirated | Kubota Japan | DKBXBM0016294 | Mobile | 1.29 | g/kW-hr | 0.01 | g/kW-hr |  |  |  |  | 0 | g/kW-hr | 1 | Steady-State Multiplicative |  | 2.819 |  |  |  | 11.338 | 1.3 |  |  |  |  | 0.0 |  | 20.6 |  |  | 0.8 | 1054 | 0.001 |  | 2013-09-02 05:15 | 2013-01-01
Global Component Technologies Corporation | NFX | PNFXB02.147E | 2023 | Standard | 5000 Hours / 7 Years |  |  | No | No | Yes | NNFXB02.147E | Electronic Compensation | 4 | Inline | Dual-Fuel (Two or more separate fuel sources, separate combustion) | LPG/Propane | C2 | Throttle Body Injection | Y | 2.1L | 41 | 2700 | 4-Stroke | Overhead | 2 | 2 | Yes | Heated | Yes | Water/Coolant mixture | Naturally Aspirated | SGS North America Inc. (NRSI Test Lab) | PNFXBM0069502 | Mobile Part 1048 | 0.42 | g/kW-hr | 0.21 | g/kW-hr |  |  |  |  | 0.04 | g/kW-hr | 1 | Steady-State Multiplicative |  | 1 |  |  |  | 2.416 | 0.4 |  |  |  |  | 0.3 |  | 20.6 |  |  | 0.8 | 928 |  |  | 2023-03-19 21:46 | 2023-01-01
Weichai America Corporation | WCA | RWCAB09.7GTA | 2024 | Standard | 5000 Hours / 7 Years |  |  | No | Yes | Yes | JWCAB09.7GTA | Electronic Compensation | 6 | Inline | Dual-Fuel (Two or more separate fuel sources, separate combustion) | Natural Gas | 1048 D2 | Mixer | Y | 9.7L | 242 | 2200 | 4-Stroke | Overhead | 2 | 2 | Yes | Heated | Yes | Water/Coolant mixture | Turbocharged | Econtrols, Inc. | RWCABM0075458 | Mobile Part 1048 | 1.068 | g/kW-hr |  |  | 0.017 | g/kW-hr |  |  | 0.041 | g/kW-hr | 1.591 | Steady-State Multiplicative |  | 1 |  | 1 |  | 2.723 | 1.7 | [5 empty] | 0.1 | 20.6 |  |  | 0.8 | 659.972 | 0.91 | 0.009 | 2024-01-24 17:11 | 2024-02-24
Kubota Corporation | KBX | MKBXB02.5GFA | 2021 | Standard | 5000 Hours / 7 Years |  |  | No | No | Yes | DKBXB02.5GFA | Electronic Compensation | 4 | Inline | Dual-Fuel (Two or more separate fuel sources, separate combustion) | Gasoline (as defined in 1065.710) | 1048 D2 | Multiport Injection | Y | 2.5L | 44.5 | 2724 | 4-Stroke | Overhead | 1 | 1 | Yes | Heated | Yes | Water/Coolant mixture | Naturally Aspirated | Kubota Japan | MKBXBM0054607 | Stationary Part 1048 | 0.67 | g/kW-hr | 0.04 | g/kW-hr |  |  |  |  | 0 | g/kW-hr | 1.02 | Steady-State Multiplicative |  | 1.131 |  | 1.131 |  | 1 | 0.7 |  |  |  |  | 0.0 |  | 20.6 |  |  | 0.8 | 954 | 0.027 | 0 | 2020-10-13 23:58 | 2021-01-01
Deutz AG | DZX | GDZXB06.5LT6 | 2016 | Standard | 5000 Hours / 7 Years |  |  | Yes | Yes | Yes | FDZXB06.5LT6 | Electronic Compensation | 6 | Inline | Single Fuel | Natural Gas | ISO D-1 | Mixer | Y | 6.5L | 64.4 | 1800 | 4-Stroke | Overhead | 1 | 1 | Yes | Heated | Yes | Air | Turbocharged | Deutz AG | GDZXBM0027486 | Stationary Part 1048 | 2.33 | g/kW-hr |  |  | 0.44 | g/kW-hr |  |  | 1.24 | g/kW-hr | 0.14 | Steady-State Additive |  |  |  | 0.04 |  | 0 | 2.5 | [5 empty] | 1.7 | 4.4 |  |  | 2.7 |  |  |  | 2015-11-25 09:41 | 2016-01-01
Rolls-Royce Solutions America Inc | MDD | NMDDB06.8GBW | 2022 | Standard | 5000 Hours / 7 Years |  |  | Yes | Yes | Yes | FMDDB06.8GBW | Electronic Compensation | 10 | V | Dual-Fuel (Two or more separate fuel sources, separate combustion) | Natural Gas | ISO D-1 | Mixer | Y | 6.8L | 132 | 1800 | 4-Stroke | Overhead | 1 | 1 | Yes | Heated | Yes | Water/Coolant mixture | Turbocharged | Roush Industries - TEST LAB | NMDDBM0060864 | Part 60 Subpart JJJJ Table 1 | 0.18 | g/Hp-hr |  |  |  |  | 0.35 | g/Hp-hr | 0.02 | g/Hp-hr | 1.591 | Steady-State Multiplicative |  |  |  |  | 1 | 2.723 | 0.3 |  |  | 0.4 | 0.1 |  |  | 2 | 0.7 | 1 |  | 433.73 |  |  | 2021-10-15 12:00 | 2022-01-01
Generac Power Systems, Inc. | GNX | JGNXB08.92N2 | 2018 | Standard | 5000 Hours / 7 Years |  |  | Yes | No | Yes | HGNXB08.92N2 | Electronic Compensation | 8 | V | Single Fuel | Natural Gas | ISO D-1 | Mixer | Y | 8.9L | 169.94 | 1800 | 4-Stroke | Overhead | 1 | 1 | Yes | Heated | Yes | Water/Coolant mixture | Turbocharged | The Waukesha Facility (HQ) | JGNXBM0035153 | Part 60 Subpart JJJJ Table 1 | 0.09 | g/kW-hr |  |  |  |  | 0 | g/kW-hr | 0.23 | g/kW-hr | 1.591 | Steady-State Multiplicative |  |  |  |  | 1 | 2.723 | 0.1 |  |  | 0.0 | 0.6 |  |  | 2.7 | 0.9 | 1.3 |  | 488 | 0.16 | 0.03 | 2017-07-12 09:24 | 2017-11-01
Chongqing Panda Machinery Co., Ltd. | CPM | JCPMB1.602SB | 2018 | Standard |  |  |  | Yes | Yes | Yes | DCPMB1.602SB | Electronic Compensation | 4 | Inline | Dual-Fuel (Two or more separate fuel sources, separate combustion) | LPG/Propane | G2 | Mixer | Y | 1.6L | 37 | 3600 | 4-Stroke | Overhead | 2 | 2 | Yes | Heated | No | Water/Coolant mixture | Naturally Aspirated | Carnot Emission Services Inc | JCPMBM0037472 | Part 90 Phase 1 | 17.38 | g/kW-hr | 1.24 | g/kW-hr | 1.13 | g/kW-hr |  |  | 8.6 | g/kW-hr | 0 | Steady-State Additive |  | 0 |  | 0 |  | 0 | 17.4 |  |  |  |  | 9.8 | 9.7 | 519 |  |  | 13.4 | 811.9 | 0.107 | 0.006 | 2017-10-25 15:27 | 2018-01-01
Power Solutions International, Inc. | PSI | KPSIB03.0GLP | 2019 | Standard | 5000 Hours / 7 Years |  |  | No | No | Yes | JPSIB03.0GLP | Electronic Compensation | 4 | Inline | Dual-Fuel (Two or more separate fuel sources, separate combustion) | Natural Gas | ISO D-1 | Mixer | Y | 3L | 60 | 3000 | 4-Stroke | Overhead | 1 | 1 | Yes | Heated | Yes | Water/Coolant mixture | Naturally Aspirated | PSI EDC Burr Ridge | KPSIBM0044500 | Part 60 Subpart JJJJ Table 1 | 1.08 | g/kW-hr |  |  |  |  | 0 | g/kW-hr | 0.02 | g/kW-hr | 1 | Steady-State Multiplicative |  |  |  |  | 1.914 | 2.929 | 1.1 |  |  | 0.0 | 0.1 |  |  | 2 | 0.7 | 1 |  | 646.2 |  |  | 2019-02-06 10:59 | 2019-01-01
Zenith Power Products | ZPP | DZPPB02.8GSE | 2013 | Standard | 5000 Hours / 7 Years |  |  | Yes | Yes | Yes | 8ZPPB02.8GSE | Electronic Compensation | 4 | Inline | Dual-Fuel (Two or more separate fuel sources, separate combustion) | LPG/Propane | 1048 D2 | Carburetor | Y | 2.8L | 60 | 3200 | 4-Stroke | Overhead | 1 | 1 | Yes | Heated | Yes | Water/Coolant mixture | Naturally Aspirated | Electronic MicroSystems, LLC | DZPPBM0012810 | Mobile | 0.29 | g/kW-hr | 0.02 | g/kW-hr |  |  |  |  | 0.02 | g/kW-hr | 1.591 | Steady-State Multiplicative |  | 1 |  |  |  | 2.723 | 0.5 |  |  |  |  | 0.1 |  | 20.6 |  |  | 0.8 |  |  |  | 2012-12-17 17:36 | 2013-01-07
Engine Distributors, Inc. | EDI | LEDIB03.7EN0 | 2020 | Standard |  |  |  | Yes | Yes | Yes | HEDIB03.7EN0 | Electronic Compensation | 6 | V | Single Fuel | Natural Gas | G2 | Mixer | Y | 3.7L | 48.8 | 3600 | 4-Stroke | Overhead | 2 | 2 | Yes | Heated | Yes | Water/Coolant mixture | Naturally Aspirated | EControls, Inc | LEDIBM0047632 | Part 90 Phase 1 | 26.39 | g/kW-hr |  |  | 0.45 | g/kW-hr |  |  | 8.15 | g/kW-hr | 1 | Steady-State Multiplicative |  |  |  | 1 |  | 1 | 26.4 | [5 empty] | 8.6 | 519 |  |  | 13.4 | 763 |  |  | 2019-09-05 11:05 | 2020-01-01
Engine Distributors, Inc. | EDI | LEDIB02.5MSI | 2020 | Standard | 5000 Hours / 7 Years |  |  | Yes | No | No |  | No Compensation Required | 4 | Inline | Dual-Fuel (Two or more separate fuel sources, separate combustion) | Gasoline (as defined in 1065.710) | Part 1048 Transient | Sequential Multiport Injection | Y | 2.5L | 59.2 | 3000 | 4-Stroke | Overhead | 2 | 2 | Yes | Heated | Yes | Water/Coolant mixture | Naturally Aspirated | EControls, Inc | LEDIBM0050675 | Mobile Part 1048 | 1.784 | g/kW-hr | 0.081 | g/kW-hr |  |  |  |  | 0.085 | g/kW-hr | 2.201 | Transient Multiplicative |  | 1 |  | 1 |  | 1.994 | 3.9 |  |  |  |  | 0.3 |  | 20.6 |  |  | 0.8 | 1042 | 0.039 | 0.034 | 2020-02-19 16:05 | 2020-04-01
Global Component Technologies Corporation | NFX | HNFXB04.546D | 2017 | Standard | 5000 Hours / 7 Years |  |  | No | No | Yes | ANSXB04.546D | Electronic Compensation | 6 | Inline | Dual-Fuel (Two or more separate fuel sources, separate combustion) | LPG/Propane | C2 | Throttle Body Injection | Y | 4.5L, 4.5L | 71.4 | 2450 | 4-Stroke | Overhead | 2 | 2 | Yes | Heated | Yes | Water/Coolant mixture | Naturally Aspirated | SGS North America Inc. (NRSI Test Lab) | HNFXBM0036804 | Mobile Part 1048 | 0.83 | g/kW-hr | 0.16 | g/kW-hr |  |  |  |  | 0.06 | g/kW-hr | 1.686 | Steady-State Multiplicative |  | 1.084 |  |  |  | 1.808 | 1.4 |  |  |  |  | 0.3 |  | 20.6 |  |  | 0.8 |  |  |  | 2017-09-27 01:35 | 2017-10-01
Power Solutions International, Inc. | PSI | LPSIB04.3GLP | 2020 | Standard | 5000 Hours / 7 Years |  |  | No | No | Yes | GPSIB04.3GLP | Electronic Compensation | 6 | V | Dual-Fuel (Two or more separate fuel sources, separate combustion) | Natural Gas | 1048 D2 | Mixer | Y | 4.3L | 89.5 | 3000 | 4-Stroke | Overhead | 1 | 1 | Yes | Heated | Yes | Water/Coolant mixture | Naturally Aspirated | Electronic Microsystems | LPSIBM0045583 | Mobile Part 1048 | 0.183 | g/kW-hr |  |  | 0 | g/kW-hr |  |  | 0.003 | g/kW-hr | 1 | Steady-State Multiplicative |  | 1.914 |  | 1.914 |  | 2.929 | 0.2 | [5 empty] | 0.0 | 20.6 |  |  | 0.8 | 701.2 | 0.162 |  | 2019-05-02 22:42 | 2020-01-01
Cummins Inc. | CEX | LCEXB14.0AAA | 2020 | Standard | 5000 Hours / 7 Years |  |  | No | Yes | Yes | DCEXB14.0AAA | Electronic Compensation | 6 | Inline | Dual-Fuel (Two or more separate fuel sources, separate combustion) | Natural Gas | 1048 D2 | Carburetor | Y | 14L | 191 | 1800 | 4-Stroke | Overhead | 2 | 2 | Yes | Heated | Yes | Water/Coolant mixture | Turbocharged | Cummins Technical Center | LCEXBM0053398 | Mobile Part 1048 | 0.5 | g/kW-hr |  |  | 0.23 | g/kW-hr |  |  | 0.07 | g/kW-hr | 2.666 | Steady-State Multiplicative |  | 4.245 |  | 4.245 |  | 1 | 1.3 | [5 empty] | 1.0 | 4.4 |  |  | 2.7 | 834 | 2.299 | 0 | 2020-09-08 11:23 | 2019-11-01
Engine Distributors, Inc. | EDI | FEDIB01.6TS2 | 2015 | Standard | 5000 Hours / 7 Years |  |  | Yes | Yes | Yes | CEDIB01.6TS2 | Electronic Compensation | 4 | Inline | Dual-Fuel (Two or more separate fuel sources, separate combustion) | Gasoline (as defined in 1065.710) | C2 | Sequential Multiport Injection | Y | 1.6L | 42.3 | 3600 | 4-Stroke | Overhead | 1 | 1 | Yes | Heated | Yes | Water/Coolant mixture | Naturally Aspirated | EControls, Inc | FEDIBM0020541 | Mobile | 0.9 | g/kW-hr | 0.04 | g/kW-hr |  |  |  |  | 0.02 | g/kW-hr | 1.591 | Steady-State Multiplicative |  | 0 |  | 0 |  | 0.08 | 1.4 |  |  |  |  | 0.1 |  | 20.6 |  |  | 0.8 | 1166 |  |  | 2014-08-22 16:50 | 2015-01-01
Kubota Corporation | KBX | LKBXB01.9GFA | 2020 | Standard | 5000 Hours / 7 Years |  |  | No | No | Yes | KKBXB01.9GFA | Electronic Compensation | 3 | Inline | Dual-Fuel (Two or more separate fuel sources, separate combustion) | Gasoline (as defined in 1065.710) | 1048 D2 | Multiport Injection | Y | 1.9L | 30.62 | 2717 | 4-Stroke | Overhead | 1 | 1 | Yes | Heated | Yes | Water/Coolant mixture | Naturally Aspirated | Kubota Japan | LKBXBM0048568 | Stationary Part 1048 | 0.8 | g/kW-hr | 0.08 | g/kW-hr |  |  |  |  | 0.01 | g/kW-hr | 1.02 | Steady-State Multiplicative |  | 1.131 |  | 1.131 |  | 1 | 0.8 |  |  |  |  | 0.1 |  | 20.6 |  |  | 0.8 | 958 | 0.035 | 0.001 | 2019-10-07 22:35 | 2020-01-01
Arrow Engine Company | ARW | NARWB06.5PNA | 2022 | Standard | 5000 Hours / 7 Years |  |  | Yes | Yes | No |  | Electronic Compensation | 6 | Inline | Dual-Fuel (Two or more separate fuel sources, separate combustion) | Natural Gas | 1048 D2 | Carburetor | Y | 6.5L | 79 | 1800 | 4-Stroke | Overhead | 1 | 1 | Yes | Heated | Yes | Water/Coolant mixture | Naturally Aspirated | Woodward | NARWBM0065330 | Mobile Part 1048 | 0.27 | g/kW-hr |  |  | 0.06 | g/kW-hr |  |  | 0.29 | g/kW-hr | 1.591 | Steady-State Multiplicative |  | 1 |  | 1 |  | 2.723 | 0.4 | [5 empty] | 0.8 | 4.4 |  |  | 2.7 | 868 | 1.96 |  | 2022-08-04 15:39 | 2022-08-08
Toyota Material Handling, Inc. | TIE | HTIEB03.71FS | 2017 | Standard | 5000 Hours / 7 Years |  |  | No | No | Yes | ETIEB03.71FS | Electronic Compensation | 4 | Inline | Dual-Fuel (Two or more separate fuel sources, separate combustion) | Gasoline (as defined in 1065.710) | C2 | Multiport Injection | Y | 3.7L | 69 | 2550 | 4-Stroke | Overhead | 2 | 2 | Yes | Heated | Yes | Water/Coolant mixture | Naturally Aspirated | TICO | HTIEBM0030012 | Mobile Part 1048 | 6.22 | g/kW-hr | 0.15 | g/kW-hr |  |  |  |  | 0.03 | g/kW-hr | 1.271 | Steady-State Multiplicative |  | 1 |  | 1 |  | 1.661 | 7.9 |  |  |  |  | 0.2 |  | 20.6 |  |  | 0.8 | 898 | 0.024 | 0 | 2016-08-10 09:34 | 2016-12-01
KEM Equipment, Inc. | KEM | KKEMB03.0CS1 | 2019 | Standard | 5000 Hours / 7 Years |  |  | Yes | Yes | Yes | AKEMB03.0CN1 | Electronic Compensation | 4 | Inline | Dual-Fuel (Two or more separate fuel sources, separate combustion) | LPG/Propane | 1048 D2 | Mixer | Y | 3L | 61.3 | 2700 | 4-Stroke | Overhead | 1 | 1 | Yes | Heated | Yes | Water/Coolant mixture | Naturally Aspirated | KEM Emission Certificate Test Laboratory | KKEMBM0043331 | Mobile Part 1048 | 0.29 | g/kW-hr | 0.17 | g/kW-hr |  |  |  |  | 0.02 | g/kW-hr | 1.591 | Steady-State Multiplicative |  | 1 |  | 1 |  | 2.723 | 0.5 |  |  |  |  | 0.2 |  | 20.6 |  |  | 0.8 | 938 |  |  | 2018-11-06 01:04 | 2019-01-01
Cummins Inc. | CEX | PCEXB60.0AAA | 2023 | Standard | 5000 Hours / 7 Years |  |  | Yes | No | Yes | FCEXB60.0AAA | No Compensation Required | 16 | V | Single Fuel | Natural Gas | 1048 D2 | Mixer | Y | 60L | 1456 | 1800 | 4-Stroke | Overhead | 2 | 2 | No |  | Yes | Water/Coolant mixture | Turbocharged | SwRI | PCEXBM0068340 | Mobile Part 1048 | 2.605 | g/kW-hr |  |  | 0.09 | g/kW-hr |  |  | 1 | g/kW-hr | 0.14 | Steady-State Additive |  |  |  | 0.04 |  | 0 | 2.7 | [5 empty] | 1.1 | 4.4 |  |  | 2.7 | 642 | 4.61 |  | 2022-12-14 15:47 | 2022-12-14
Global Component Technologies Corporation | NFX | MNFXB02.147D | 2021 | Standard | 5000 Hours / 7 Years |  |  | No | No | Yes | ANSXB02.147D | Electronic Compensation | 4 | Inline | Dual-Fuel (Two or more separate fuel sources, separate combustion) | LPG/Propane | C2 | Throttle Body Injection | Y | 2.1L | 40 | 2700 | 4-Stroke | Overhead | 2 | 2 | Yes | Heated | Yes | Water/Coolant mixture | Naturally Aspirated | Nissan Techno Co., Ltd. (NRLSI Test Lab) | MNFXBM0050336 | Mobile Part 1048 | 0.98 | g/kW-hr | 0.41 | g/kW-hr |  |  |  |  | 0 | g/kW-hr | 1.686 | Steady-State Multiplicative |  | 1.084 |  |  |  | 1.808 | 1.7 |  |  |  |  | 0.4 |  | 20.6 |  |  | 0.8 |  |  |  | 2020-01-20 21:20 | 2021-01-01
IMPCO Technologies, Inc. | Z9X | BZ9XB05.7GCE | 2011 | Standard | Alternative Useful Life | 0 | Nonroad Stationary Emergency Engines 25-130HP have no useful life requirements. | Yes | Yes | Yes | AZ9XB05.7GCE | No Compensation Required | 8 | V | Single Fuel | Natural Gas | G2 | Carburetor | Y | 5L, 5.7L | 65 | 1800 | 4-Stroke | Overhead | 1 | 1 | Yes | Heated | Yes | Water/Coolant mixture | Naturally Aspirated | IMPCO Automotive | BZ9XBM0004709 | Stationary | 31.4 | g/kW-hr | 1.56 | g/kW-hr |  |  |  |  | 6.31 | g/kW-hr | 0 | Steady-State Additive |  | 0 |  | 0 |  | 0 | 31 |  |  |  |  | 7.9 |  | 519 |  |  | 13.4 |  |  |  | 2011-06-22 21:22 | 2011-07-01
Cummins Inc. | CEX | MCEXB05.9ARB | 2021 | Standard |  |  |  | No | No | Yes | GCEXB05.9ARB | Electronic Compensation | 6 | Inline | Dual-Fuel (Two or more separate fuel sources, separate combustion) | LPG/Propane | G2 | Mixer | Y | 5.9L | 74.8 | 1800 | 4-Stroke | Overhead | 1 | 1 | Yes | Heated | Yes | Water/Coolant mixture | Naturally Aspirated, Turbocharged | Cummins Power Generation | MCEXBM0053056 | Part 90 Phase 1 | 113.264 | g/kW-hr | 1.509 | g/kW-hr |  |  |  |  | 7.824 | g/kW-hr | 0 | Steady-State Additive |  | 0 |  | 0 |  | 0 | 113.3 |  |  |  |  | 9.3 |  | 519 |  |  | 13.4 |  |  |  | 2020-08-14 08:08 | 2020-11-01
Power Solutions International, Inc. | PSI | NPSIB8.80NGP | 2022 | Standard | Alternative Useful Life | 8760 | Alternative useful life is equivalent to the basic mechanical engine warranty in hours. | No | Yes | Yes | DPSIB8.80NGP | Electronic Compensation | 8 | V | Dual-Fuel (Two or more separate fuel sources, separate combustion) | Natural Gas | 1048 D2 | Mixer | Y | 8.8L | 183 | 3000 | 4-Stroke | Overhead | 1 | 1 | Yes | Heated | Yes | Water/Coolant mixture | Naturally Aspirated | Electronic Microsystems | NPSIBM0057823 | Mobile Part 1048 | 0.508 | g/kW-hr |  |  | 0.003 | g/kW-hr |  |  | 0.005 | g/kW-hr | 1 | Steady-State Multiplicative |  | 1.914 |  | 1.914 |  | 2.929 | 0.5 | [5 empty] | 0.0 | 20.6 |  |  | 0.8 | 627.4 | 0.222 |  | 2021-06-02 13:10 | 2022-01-03
KEM Equipment, Inc. | KEM | EKEMB05.7CS1 | 2014 | Standard | 5000 Hours / 7 Years |  |  | Yes | Yes | Yes | BKEMB05.7SNL | Electronic Compensation | 8 | V | Dual-Fuel (Two or more separate fuel sources, separate combustion) | LPG/Propane | ISO D-1 | Mixer | Y | 5.7L | 108.4 | 2650 | 4-Stroke | Overhead | 1 | 1 | Yes | Heated | Yes | Water/Coolant mixture | Naturally Aspirated | KEM Emission Certificate Test Laboratory | EKEMBM0015636 | Stationary | 0.19 | g/kW-hr | 0.07 | g/kW-hr |  |  |  |  | 0.12 | g/kW-hr | 1.591 | Steady-State Multiplicative |  | 1 |  |  | 1 | 2.723 | 0.3 |  |  |  | 0.3 | 0.4 |  | 2.7 | 0.9 | 1.3 | 0.8 | 754 |  |  | 2013-07-25 19:28 | 2014-01-01
Generac Power Systems, Inc. | GNX | KGNXB25.82N1 | 2019 | Standard | 5000 Hours / 7 Years |  |  | Yes | No | Yes | JGNXB25.82N1 | Electronic Compensation | 12 | V | Single Fuel | Natural Gas | ISO D-1 | Mixer | Y | 25.8L | 579.54 | 1800 | 4-Stroke | Overhead | 1 | 1 | Yes | Heated | Yes | Water/Coolant mixture | Turbocharged | The Waukesha Facility (HQ) | KGNXBM0040859 | Part 60 Subpart JJJJ Table 1 | 0.067 | g/Hp-hr |  |  |  |  | 0 | g/Hp-hr | 0.094 | g/Hp-hr | 1.591 | Steady-State Multiplicative |  |  |  |  | 1 | 2.723 | 0.1 |  |  | 0.0 | 0.3 |  |  | 2 | 0.7 | 1 |  | 720.13 | 0.094 | 0.067 | 2018-08-07 11:51 | 2018-12-15
Power Solutions International, Inc. | PSI | JPSIB11.1NGP | 2018 | Standard | 5000 Hours / 7 Years |  |  | No | Yes | Yes | 9PWRB11.1NGP | Electronic Compensation | 6 | Inline | Dual-Fuel (Two or more separate fuel sources, separate combustion) | Natural Gas | ISO D-1 | Mixer | Y | 11.1L | 225 | 2000 | 4-Stroke | Overhead | 1 | 1 | Yes | Heated | Yes | Water/Coolant mixture | Turbocharged | Intertek Carnot Emission Services | JPSIBM0034592 | Part 60 Subpart JJJJ Table 1 | 0.91 | g/Hp-hr |  |  |  |  | 0.02 | g/Hp-hr | 0.01 | g/Hp-hr | 1.01 | Steady-State Multiplicative |  |  |  |  | 2.798 | 2.465 | 0.9 |  |  | 0.1 | 0.0 |  |  | 2 | 0.7 | 1 |  | 424.1 | 2.1 |  | 2017-05-25 15:07 | 2018-01-01
Engine Distributors, Inc. | EDI | KEDIB02.5MSG | 2019 | Standard | 5000 Hours / 7 Years |  |  | Yes | No | Yes | CEDIB02.5MSG | Electronic Compensation | 4 | Inline | Dual-Fuel (Two or more separate fuel sources, separate combustion) | Natural Gas | 1048 D2 | Mixer | Y | 2.5L | 57.3 | 3200 | 4-Stroke | Overhead | 2 | 2 | Yes | Heated | Yes | Water/Coolant mixture | Naturally Aspirated | EControls, Inc | KEDIBM0041584 | Mobile Part 1048 | 0.3 | g/kW-hr |  |  | 0.03 | g/kW-hr |  |  | 0.01 | g/kW-hr | 1.591 | Steady-State Multiplicative |  | 0 |  | 0 |  | 0.08 | 0.5 | [5 empty] | 0.1 | 20.6 |  |  | 0.8 | 732 | 0.2 |  | 2018-08-29 19:17 | 2019-01-01
Power Solutions International, Inc. | PSI | LPSIB8.80NGP | 2020 | Standard | 5000 Hours / 7 Years |  |  | No | Yes | Yes | DPSIB8.80NGP | Electronic Compensation | 8 | V | Dual-Fuel (Two or more separate fuel sources, separate combustion) | Natural Gas | ISO D-1 | Mixer | Y | 8.8L | 183 | 3000 | 4-Stroke | Overhead | 1 | 1 | Yes | Heated | Yes | Water/Coolant mixture | Naturally Aspirated | Electronic Microsystems | LPSIBM0054343 | Part 60 Subpart JJJJ Table 1 | 0.315 | g/Hp-hr |  |  |  |  | 0.003 | g/Hp-hr | 0.0017 | g/Hp-hr | 1 | Steady-State Multiplicative |  |  |  |  | 1.914 | 2.929 | 0.3 |  |  | 0.0 | 0.0 |  |  | 2 | 0.7 | 1 |  | 414.5 | 0.27 |  | 2020-10-05 09:00 | 2020-01-01
Power Solutions International, Inc. | PSI | FPSIB4.30GLP | 2015 | Standard | 5000 Hours / 7 Years |  |  | No | No | Yes | 9PSIB4.30GLP | Electronic Compensation | 6 | V | Dual-Fuel (Two or more separate fuel sources, separate combustion) | Gasoline (as defined in 1065.710) | C2 | Multiport Injection | Y | 4.3L | 97.7 | 3200 | 4-Stroke | Overhead | 1 | 1 | Yes | Heated | Yes | Water/Coolant mixture | Naturally Aspirated | Intertek Carnot Emission Services | FPSIBM0020083 | Mobile | 0.7 | g/kW-hr | 0.01 | g/kW-hr |  |  |  |  | 0.02 | g/kW-hr | 1 | Steady-State Multiplicative |  | 4.719 |  | 4.719 |  | 1.933 | 0.7 |  |  |  |  | 0.1 |  | 4.4 |  |  | 2.7 | 1069.83 |  |  | 2014-08-06 10:58 | 2015-01-01
Power Solutions International, Inc. | PSI | RPSIB5.70NGP | 2024 | Standard | 5000 Hours / 7 Years |  |  | No | Yes | Yes | DPSIB5.70NGP | Electronic Compensation | 8 | V | Dual-Fuel (Two or more separate fuel sources, separate combustion) | Natural Gas | ISO D-1 | Mixer | Y | 5.7L | 118.7 | 3000 | 4-Stroke | Overhead | 1 | 1 | Yes | Heated | Yes | Water/Coolant mixture | Naturally Aspirated | Intertek Carnot Emission Services | RPSIBM0069746 | Part 60 Subpart JJJJ Table 1 | 0.213 | g/Hp-hr |  |  |  |  | 0.014 | g/Hp-hr | 0.001 | g/Hp-hr | 1 | Steady-State Multiplicative |  |  |  |  | 4.719 | 1.933 | 0.2 |  |  | 0.1 | 0.0 |  |  | 2 | 0.7 | 1 |  | 508.6 | 0.264 |  | 2023-04-16 23:45 | 2024-01-01
Generac Power Systems, Inc. | GNX | GGNXB01.52NL | 2016 | Standard | Alternative Useful Life | 0 | Part 90 phase 1 does not require a useful life period | No | No | Yes | FGNXB01.52NL | No Compensation Required | 4 | Inline | Single Fuel | LPG/Propane | G2 | Mixer | N | 1.5L | 36.18 | 3600 | 4-Stroke | Overhead | 1 | 1 | No |  | No | Water/Coolant mixture | Naturally Aspirated | The Waukesha Facility (HQ) | GGNXBM0025262 | Part 90 Phase 1 | 178 | g/kW-hr | 2.62 | g/kW-hr |  |  |  |  | 2.2 | g/kW-hr | 1 | Steady-State Multiplicative |  | 1 |  |  |  | 1 | 178 |  |  |  |  | 4.8 |  | 519 |  |  | 13.4 |  |  |  | 2015-08-17 17:33 | 2015-12-14
Wisconsin Engines, LLC. | WML | DWMLB02.7TM2 | 2013 | Standard | 5000 Hours / 7 Years |  |  | Yes | Yes | Yes | CWMLB02.7TM2 | Electronic Compensation | 4 | Inline | Single Fuel | Natural Gas | 1048 High Load Cycle | Mixer | Y | 2.7L | 42.5 | 2400 | 4-Stroke | Overhead | 1 | 1 | Yes | Heated | Yes | Water/Coolant mixture | Naturally Aspirated | Company Headquarters | DWMLBM0016000 | Stationary | 0.607 | g/kW-hr | 0.105 | g/kW-hr | 0.022 | g/kW-hr |  |  | 0 | g/kW-hr | 1.591 | Steady-State Multiplicative |  | 1 |  | 1 |  | 2.723 | 1.0 |  |  |  |  | 0.1 | 0.0 | 4.4 |  |  | 2.7 | 591.815 | 0.083 |  | 2013-08-16 15:27 | 2013-10-01
Arrow Engine Company | ARW | RARWB05.4A54 | 2024 | Standard | 5000 Hours / 7 Years |  |  | Yes | Yes | Yes | MARWB05.4A54 | Electronic Compensation | 6 | V | Dual-Fuel (Two or more separate fuel sources, separate combustion) | LPG/Propane | 1048 D2 | Carburetor | Y | 5.4L | 62.5 | 1800 | 4-Stroke | Overhead | 1 | 1 | Yes | Heated | Yes | Water/Coolant mixture | Naturally Aspirated | Woodward | RARWBM0074794 | Stationary Part 1048 | 0.12 | g/kW-hr | 0.17 | g/kW-hr |  |  |  |  | 0.04 | g/kW-hr | 1.591 | Steady-State Multiplicative |  | 1 |  | 1 |  | 2.723 | 0.2 |  |  |  |  | 0.3 |  | 4.4 |  |  | 2.7 | 984 | 0.04 |  | 2023-12-11 08:34 | 2024-01-01
Zenith Power Products | ZPP | KZPPB05.7NAS | 2019 | Standard | 5000 Hours / 7 Years |  |  | Yes | Yes | Yes | GZPPB05.7NAS | Electronic Compensation | 8 | V | Dual-Fuel (Two or more separate fuel sources, separate combustion) | Natural Gas | 1048 D2 | Mixer | Y | 5.7L | 102 | 2600 | 4-Stroke | Overhead | 1 | 1 | Yes | Heated | Yes | Water/Coolant mixture | Naturally Aspirated | Zenith Power Products | KZPPBM0043523 | Mobile Part 1048 | 0.21 | g/kW-hr |  |  | 0 | g/kW-hr |  |  | 0.02 | g/kW-hr | 1.591 | Steady-State Multiplicative |  | 1 |  | 1 |  | 2.723 | 0.3 | [5 empty] | 0.1 | 4.4 |  |  | 2.7 | 571 | 0.14 |  | 2018-11-10 15:28 | 2019-01-01
Engine Distributors, Inc. | EDI | CEDIB02.5MSG | 2012 | Standard | 5000 Hours / 7 Years |  |  | Yes | Yes | No |  | Electronic Compensation | 4 | Inline | Dual-Fuel (Two or more separate fuel sources, separate combustion) | LPG/Propane | ISO D-1 | Mixer | Y | 2.5L | 64.3 | 3200 | 4-Stroke | Overhead | 2 | 2 | Yes | Heated | Yes | Water/Coolant mixture | Naturally Aspirated | EControls, Inc | CEDIBM0009070 | Stationary | 0.18 | g/kW-hr | 0.05 | g/kW-hr |  |  |  |  | 0.02 | g/kW-hr |  |  |  | 0 |  | 0 |  | 0.08 | 0.3 |  |  |  |  | 0.2 |  | 20.6 |  |  | 0.8 | 666 | 0.01 |  | 2012-04-06 18:01 | 2012-06-01
Discovery Energy, LLC. | KHX | PKHXB06.2HNL | 2023 | Standard | 5000 Hours / 7 Years |  |  | Yes | No | No |  | Electronic Compensation | 8 | V | Dual-Fuel (Two or more separate fuel sources, separate combustion) | Natural Gas | ISO D-1 | Mixer | Y | 6.2L | 151.9 | 1800 | 4-Stroke | Overhead | 1 | 1 | Yes | Heated | Yes | Water/Coolant mixture | Turbocharged | Excel Engineering | PKHXBM0067559 | Part 60 Subpart JJJJ Table 1 | 1.13 | g/Hp-hr |  |  |  |  | 0 | g/Hp-hr | 0.09 | g/Hp-hr | 1.591 | Steady-State Multiplicative |  |  |  |  | 1 | 2.723 | 1.8 |  |  | 0.0 | 0.2 |  |  | 4 | 1 | 2 |  | 540 | 0.108 | 0.001 | 2022-10-28 12:20 | 2023-01-01
Kubota Corporation | KBX | FKBXB03.8CFA | 2015 | Standard | 5000 Hours / 7 Years |  |  | No | No | No |  | Electronic Compensation | 4 | Inline | Dual-Fuel (Two or more separate fuel sources, separate combustion) | Gasoline (as defined in 1065.710) | C2 | Multiport Injection | Y | 3.8L | 58.04 | 2600 | 4-Stroke | Overhead | 1 | 1 | Yes | Heated | Yes | Water/Coolant mixture | Naturally Aspirated | Kubota Japan | FKBXBM0024916 | Mobile Part 1048 | 2.8 | g/kW-hr | 0.01 | g/kW-hr |  |  |  |  | 0.04 | g/kW-hr | 1.74 | Steady-State Multiplicative |  | 1.617 |  | 1.617 |  | 4.337 | 4.9 |  |  |  |  | 0.2 |  | 20.6 |  |  | 0.8 | 1097 | 0.002 | 0 | 2015-07-28 04:03 | 2015-08-01
ATECH SNS CO., LTD | ASO | MASOB02.4NAS | 2021 | Standard | 5000 Hours / 7 Years |  |  | Yes | Yes | No |  | Electronic Compensation | 4 | Inline | Dual-Fuel (Two or more separate fuel sources, separate combustion) | Gasoline (as defined in 1065.710) | Part 1048 Transient | Sequential Multiport Injection | Y | 2.4L | 43.7 | 2600 | 4-Stroke | Overhead | 2 | 2 | Yes | Heated | Yes | Water/Coolant mixture | Naturally Aspirated | Woodward Engine Lab | MASOBM0061833 | Mobile Part 1048 | 0.38 | g/kW-hr | 0.08 | g/kW-hr |  |  |  |  | 0.18 | g/kW-hr | 2.201 | Transient Multiplicative |  | 1 |  |  |  | 1.994 | 0.8 |  |  |  |  | 0.4 |  | 4.4 |  |  | 2.7 | 983 |  |  | 2021-11-29 12:47 | 2021-11-29
Origin Engines | ORG | GORGB10.3STA | 2016 | Standard | 5000 Hours / 7 Years |  |  | Yes | Yes | Yes | CORGB10.3STA | Electronic Compensation | 8 | V | Dual-Fuel (Two or more separate fuel sources, separate combustion) | Natural Gas | ISO D-1 | Carburetor | Y | 10.3L | 224 | 2800 | 4-Stroke | Overhead | 1 | 1 | Yes | Heated | Yes | Water/Coolant mixture | Naturally Aspirated | Electronic MicroSystems | GORGBM0027581 | Part 60 Subpart JJJJ Table 1 | 0.22 | g/kW-hr |  |  |  |  | 0 | g/kW-hr | 0 | g/kW-hr | 1.591 | Steady-State Multiplicative |  |  |  |  | 1 | 2.723 | 0.4 |  |  | 0.0 | 0.0 |  |  | 20.6 | 0.9 | 1.3 | 0.8 | 515 | 0.42 |  | 2015-11-30 18:10 | 2016-01-01
Power Solutions International, Inc. | PSI | RPSIB2.40GLP | 2024 | Standard | 5000 Hours / 7 Years |  |  | No | No | Yes | EPSIB2.40GLP | No Compensation Required | 4 | Inline | Dual-Fuel (Two or more separate fuel sources, separate combustion) | Gasoline (as defined in 1065.710) | 1048 D2 | Sequential Multiport Injection | Y | 2L, 2.4L | 41 | 2800 | 4-Stroke | Overhead | 2 | 2 | Yes | Heated | Yes | Water/Coolant mixture | Naturally Aspirated | Electronic Microsystems | RPSIBM0075228 | Mobile Part 1048 | 0.696 | g/kW-hr | 0.079 | g/kW-hr |  |  |  |  | 0.033 | g/kW-hr | 1 | Steady-State Multiplicative |  | 1 |  | 1 |  | 1 | 0.7 |  |  |  |  | 0.1 |  | 4.4 |  |  | 2.7 | 1051.6 | 0 |  | 2024-01-05 12:27 | 2024-01-01
Zenith Power Products | ZPP | DZPPB02.8P28 | 2013 | Standard | 5000 Hours / 7 Years |  |  | Yes | Yes | Yes | 8ZPPB02.8P28 | Electronic Compensation | 4 | Inline | Dual-Fuel (Two or more separate fuel sources, separate combustion) | LPG/Propane | 1048 D2 | Carburetor | Y | 2.8L | 58 | 3200 | 4-Stroke | Overhead | 1 | 1 | Yes | Heated | Yes | Water/Coolant mixture | Naturally Aspirated | Zenith Power Products | DZPPBM0012839 | Mobile | 0.94 | g/kW-hr | 0.05 | g/kW-hr |  |  |  |  | 0 | g/kW-hr | 1.591 | Steady-State Multiplicative |  | 1 |  | 1 |  | 2.723 | 1.5 |  |  |  |  | 0.1 |  | 4.4 |  |  | 2.7 |  |  |  | 2012-12-17 18:39 | 2013-01-07
Generac Power Systems, Inc. | GNX | GGNXB14.22C1 | 2016 | Standard | 5000 Hours / 7 Years |  |  | Yes | No | Yes | FGNXB14.22C1 | Electronic Compensation | 6 | Inline | Single Fuel | Natural Gas | ISO D-1 | Mixer | Y | 14.2L | 281 | 1800 | 4-Stroke | Overhead | 1 | 1 | Yes | Heated | Yes | Water/Coolant mixture | Turbocharged | The Waukesha Facility (HQ) | GGNXBM0027326 | Part 60 Subpart JJJJ Table 1 | 0.31 | g/kW-hr |  |  |  |  | 0 | g/kW-hr | 0.02 | g/kW-hr | 1.591 | Steady-State Multiplicative |  |  |  |  | 1 | 2.723 | 0.5 |  |  | 0.0 | 0.1 |  |  | 5.4 | 1.3 | 2.7 |  | 544 | 0.06 | 0.04 | 2015-11-18 14:04 | 2015-12-14
Power Solutions International, Inc. | PSI | MPSIB5.702ED | 2021 | Standard |  |  |  | No | Yes | Yes | 9PSIB5.702ED | Electronic Compensation | 8 | V | Dual-Fuel (Two or more separate fuel sources, separate combustion) | LPG/Propane | G2 | Mixer | Y | 5L, 5.7L | 96 | 2650 | 4-Stroke | Overhead | 1 | 1 | Yes | Heated | Yes | Water/Coolant mixture | Naturally Aspirated | Intertek Carnot Emission Services | MPSIBM0051260 | Part 90 Phase 1 | 29.61 | g/kW-hr | 1.33 | g/kW-hr |  |  |  |  | 8.33 | g/kW-hr | 0 | Steady-State Additive |  | 0 |  | 0 |  | 0 | 29.6 |  |  |  |  | 9.7 |  | 519 |  |  | 13.4 | 871.9 |  |  | 2020-04-16 13:37 | 2021-01-01
Power Solutions International, Inc. | PSI | MPSIB11.1NGP | 2021 | Standard | Alternative Useful Life | 8760 | Alternative useful life is equivalent to the basic mechanical engine warranty in hours. | No | Yes | Yes | 9PWRB11.1NGP | Electronic Compensation | 6 | Inline | Dual-Fuel (Two or more separate fuel sources, separate combustion) | LPG/Propane | 1048 D2 | Mixer | Y | 11.1L | 225 | 2000 | 4-Stroke | Overhead | 1 | 1 | Yes | Heated | Yes | Water/Coolant mixture | Turbocharged | Intertek Carnot Emission Services | MPSIBM0051278 | Mobile Part 1048 | 0.327 | g/kW-hr | 0.089 | g/kW-hr |  |  |  |  | 0.022 | g/kW-hr | 0.145 | Steady-State Additive |  | 0.025 |  | 0.025 |  | 0.307 | 0.5 |  |  |  |  | 0.4 |  | 4.4 |  |  | 2.7 | 898.68 | 0.007 |  | 2020-04-18 19:48 | 2021-01-01
KEM Equipment, Inc. | KEM | CKEMB05.7ULE | 2012 | Standard | 5000 Hours / 7 Years |  |  | Yes | Yes | Yes | BKEMB05.7ULE | Electronic Compensation | 8 | V | Dual-Fuel (Two or more separate fuel sources, separate combustion) | LPG/Propane | Part 1048 Transient | Sequential Multiport Injection | Y | 5.7L | 112.6 | 2650 | 4-Stroke | Overhead | 1 | 1 | Yes | Heated | Yes | Water/Coolant mixture | Naturally Aspirated | KEM Emission Certificate Test Laboratory | CKEMBM0006827 | Mobile | 2.93 | g/kW-hr | 0.21 | g/kW-hr |  |  |  |  | 0.03 | g/kW-hr | 2.201 | Transient Multiplicative |  | 1 |  | 1 |  | 1.994 | 6.4 |  |  |  |  | 0.3 |  | 20.6 |  |  | 0.8 | 918 |  |  | 2011-11-22 18:43 | 2012-01-01
Engine Distributors, Inc. | EDI | GEDIB03.7CSG | 2016 | Standard | 5000 Hours / 7 Years |  |  | Yes | Yes | Yes | FEDIB03.7CSG | Electronic Compensation | 6 | V | Dual-Fuel (Two or more separate fuel sources, separate combustion) | LPG/Propane | 1048 D2 | Mixer | Y | 2.5L | 88 | 3200 | 4-Stroke | Overhead | 2 | 2 | Yes | Heated | Yes | Water/Coolant mixture | Naturally Aspirated | EControls, Inc | GEDIBM0025304 | Mobile Part 1048 | 0.69 | g/kW-hr | 0.09 | g/kW-hr |  |  |  |  | 0 | g/kW-hr | 1.591 | Steady-State Multiplicative |  | 0 |  | 0 |  | 0.08 | 1.1 |  |  |  |  | 0.2 |  | 20.6 |  |  | 0.8 | 780 |  |  | 2015-08-19 12:55 | 2016-01-01
KEM Equipment, Inc. | KEM | DKEMB03.0CS1 | 2013 | Standard | 5000 Hours / 7 Years |  |  | Yes | Yes | Yes | AKEMB03.0CN1 | Electronic Compensation | 4 | Inline | Dual-Fuel (Two or more separate fuel sources, separate combustion) | Natural Gas | ISO D-1 | Mixer | Y | 3L | 61.3 | 2700 | 4-Stroke | Overhead | 1 | 1 | Yes | Heated | Yes | Water/Coolant mixture | Naturally Aspirated | KEM Emission Certificate Test Laboratory | DKEMBM0014478 | Stationary | 0.58 | g/kW-hr |  |  | 0.12 | g/kW-hr |  |  | 0.02 | g/kW-hr | 1.591 | Steady-State Multiplicative |  | 1 |  | 1 |  | 2.723 | 0.9 | [5 empty] | 0.2 | 4.4 |  |  | 2.7 | 679 |  |  | 2013-04-22 12:57 | 2013-04-23
Wisconsin Engines, LLC. | WML | KWMLB02.7TME | 2019 | Standard | 5000 Hours / 7 Years |  |  | Yes | Yes | Yes | 7WMLB02.7TME | Electronic Compensation | 4 | Inline | Dual-Fuel (Two or more separate fuel sources, separate combustion) | Gasoline (as defined in 1065.710) | Part 1048 Transient | Multiport Injection | Y | 2.7L | 51.87 | 3000 | 4-Stroke | Overhead | 1 | 1 | Yes | Heated | Yes | Water/Coolant mixture | Naturally Aspirated | Wisconsin Engines, LLC | KWMLBM0042108 | Mobile Part 1048 | 2.05 | g/kW-hr | 0.05 | g/kW-hr |  |  |  |  | 0.37 | g/kW-hr | 2.201 | Transient Multiplicative |  | 1 |  |  |  | 1.994 | 4.5 |  |  |  |  | 0.8 |  | 7.9 |  |  | 1.7 | 1143.967 |  |  | 2018-09-20 14:53 | 2019-01-01
Weichai America Corporation | WCA | RWCAB04.5WHG | 2024 | Standard | 5000 Hours / 7 Years |  |  | No | Yes | Yes | KWCAB04.5WHG | Electronic Compensation | 4 | Inline | Dual-Fuel (Two or more separate fuel sources, separate combustion) | Natural Gas | 1048 D2 | Mixer | Y | 4.5L | 57.9 | 2200 | 4-Stroke | Overhead | 1 | 1 | Yes | Heated | Yes | Water/Coolant mixture | Naturally Aspirated | Excel Engineering | RWCABM0075071 | Mobile Part 1048 | 1.62 | g/kW-hr |  |  | 0 | g/kW-hr |  |  | 0.01 | g/kW-hr | 1.591 | Steady-State Multiplicative |  | 1 |  | 1 |  | 2.723 | 2.6 | [5 empty] | 0.0 | 20.6 |  |  | 0.8 | 807 | 0 | 0 | 2023-12-21 10:10 | 2024-01-30
Zenith Power Products | ZPP | RZPPB11.8TAC | 2024 | Standard | 5000 Hours / 7 Years |  |  | Yes | Yes | Yes | HZPPB11.8TAC | Electronic Compensation | 6 | Inline | Dual-Fuel (Two or more separate fuel sources, separate combustion) | LPG/Propane | 1048 D2 | Carburetor | Y | 11.8L | 335 | 1800 | 4-Stroke | Overhead | 2 | 2 | Yes | Heated | Yes | Water/Coolant mixture | Turbocharged | Zenith Power Products 2 | RZPPBM0075143 | Stationary Part 1048 | 0.14 | g/kW-hr | 0.03 | g/kW-hr |  |  |  |  | 0.01 | g/kW-hr | 1.591 | Steady-State Multiplicative |  | 1 |  | 1 |  | 2.723 | 0.2 |  |  |  |  | 0.1 |  | 4.4 |  |  | 2.7 | 598 |  |  | 2023-12-23 13:33 | 2024-01-01
Weichai America Corporation | WCA | JWCAB06.7WHG | 2018 | Standard | 5000 Hours / 7 Years |  |  | Yes | Yes | Yes | HWCAB06.7WHG | Electronic Compensation | 6 | Inline | Dual-Fuel (Two or more separate fuel sources, separate combustion) | LPG/Propane | 1048 D2 | Mixer | Y | 6.7L | 99.5 | 2200 | 4-Stroke | Overhead | 1 | 1 | Yes | Heated | Yes | Water/Coolant mixture | Naturally Aspirated | Econtrols, Inc. | JWCABM0039109 | Mobile Part 1048 | 1.15 | g/kW-hr | 0.3 | g/kW-hr |  |  |  |  | 0.05 | g/kW-hr | 1.591 | Steady-State Multiplicative |  | 1 |  | 1 |  | 2.723 | 1.8 |  |  |  |  | 0.4 |  | 20.6 |  |  | 0.8 | 826 | 0.05 | 0.02 | 2018-02-19 13:25 | 2018-02-26
Don Hardy Race Cars, Inc. | DHR | JDHRB08.0STA | 2018 | Standard | 5000 Hours / 7 Years |  |  | Yes | Yes | Yes | ADHRB08.0STA | Electronic Compensation | 8 | V | Dual-Fuel (Two or more separate fuel sources, separate combustion) | LPG/Propane | 1048 D2 | Carburetor | Y | 7.4L, 8L | 164 | 2800 | 4-Stroke | Overhead | 1 | 1 | Yes | Heated | Yes | Water/Coolant mixture | Naturally Aspirated | Electronic MicroSystems | JDHRBM0037993 | Stationary Part 1048 | 0.17 | g/kW-hr | 0.04 | g/kW-hr |  |  |  |  | 0.01 | g/kW-hr | 0.432 | Steady-State Additive |  | 0 |  | 0 |  | 0.08 | 0.6 |  |  |  |  | 0.1 |  | 4.4 |  |  | 2.7 | 817 | 0 |  | 2017-11-22 17:43 | 2018-01-01
Generac Power Systems, Inc. | GNX | KGNXB12.92C4 | 2019 | Standard | 5000 Hours / 7 Years |  |  | Yes | No | Yes | JGNXB12.92C4 | Electronic Compensation | 6 | Inline | Single Fuel | Natural Gas | ISO D-1 | Mixer | Y | 12.9L | 229.58 | 1800 | 4-Stroke | Overhead | 1 | 1 | Yes | Heated | Yes | Water/Coolant mixture | Turbocharged | The Waukesha Facility (HQ) | KGNXBM0041262 | Part 60 Subpart JJJJ Table 1 | 0.5282 | g/Hp-hr |  |  |  |  | 0.5178 | g/Hp-hr | 0.1301 | g/Hp-hr | 1.591 | Steady-State Multiplicative |  |  |  |  | 1 | 2.723 | 0.8 |  |  | 0.5 | 0.4 |  |  | 2 | 0.7 | 1 |  | 441.1 | 0.5883 |  | 2018-08-23 16:46 | 2018-12-15
KEM Equipment, Inc. | KEM | KKEMB10.3WHG | 2019 | Standard | 5000 Hours / 7 Years |  |  | Yes | Yes | Yes | GKEMB10.3WHG | Electronic Compensation | 8 | V | Dual-Fuel (Two or more separate fuel sources, separate combustion) | Natural Gas | 1048 D2 | Mixer | Y | 10.3L | 163.2 | 2200 | 4-Stroke | Overhead | 1 | 1 | Yes | Heated | Yes | Water/Coolant mixture | Naturally Aspirated | KEM Emission Certificate Test Laboratory | KKEMBM0043255 | Mobile Part 1048 | 0.79 | g/kW-hr |  |  | 0.13 | g/kW-hr |  |  | 0.05 | g/kW-hr | 1.591 | Steady-State Multiplicative |  | 1 |  | 1 |  | 2.723 | 1.3 | [5 empty] | 0.3 | 20.6 |  |  | 0.8 | 650 | 0.05 |  | 2018-11-05 15:33 | 2019-01-01
Power Solutions International, Inc. | PSI | MPSIB14.6NGP | 2021 | Standard | Alternative Useful Life | 8760 | Alternative useful life is equivalent to the basic mechanical engine warranty in hours. | No | Yes | Yes | APWRB14.6NGP | Electronic Compensation | 8 | V | Dual-Fuel (Two or more separate fuel sources, separate combustion) | LPG/Propane | 1048 D2 | Mixer | Y | 14.6L | 401 | 1800 | 4-Stroke | Overhead | 1 | 1 | Yes | Heated | Yes | Water/Coolant mixture | Turbocharged | PSI EDC Burr Ridge | MPSIBM0051130 | Stationary Part 1048 | 0.33 | g/kW-hr | 0.061 | g/kW-hr |  |  |  |  | 0.016 | g/kW-hr | 0.145 | Steady-State Additive |  | 0.025 |  | 0.025 |  | 0.307 | 0.5 |  |  |  |  | 0.4 |  | 4.4 |  |  | 2.7 | 793.05 |  |  | 2020-04-02 19:54 | 2021-01-01
Rolls-Royce Solutions America Inc | MDD | FMDDB06.8GBX | 2015 | Standard | 1000 Hours / 5 Years |  |  | Yes | Yes | Yes | DMDDB06.8GBX | Electronic Compensation | 10 | V | Dual-Fuel (Two or more separate fuel sources, separate combustion) | Natural Gas | G2 | Mixer | Y | 6.8L | 89.4 | 1800 | 4-Stroke | Overhead | 1 | 1 | Yes | Heated | Yes | Water/Coolant mixture | Naturally Aspirated | Roush Industries - TEST LAB | FMDDBM0019659 | Stationary | 40.9 | g/kW-hr |  |  | 1.32 | g/kW-hr |  |  | 8.78 | g/kW-hr | 1 | Steady-State Multiplicative |  | 1 |  | 1 |  | 1 | 41 | [5 empty] | 10.1 | 519 |  |  | 13.4 | 586.75 |  |  | 2014-07-01 12:25 | 2015-01-01
Power Solutions International, Inc. | PSI | HPSIB8.80EMT | 2017 | Standard | 5000 Hours / 7 Years |  |  | Yes | Yes | Yes | DPSIB8.80EMT | Electronic Compensation | 8 | V | Dual-Fuel (Two or more separate fuel sources, separate combustion) | LPG/Propane | 1048 D2 | Mixer | Y | 8.8L | 203 | 1800 | 4-Stroke | Overhead | 1 | 1 | Yes | Heated | Yes | Water/Coolant mixture | Turbocharged | Electronic Microsystems | HPSIBM0030645 | Stationary Part 1048 | 0.616 | g/kW-hr | 0.025 | g/kW-hr |  |  |  |  | 0.058 | g/kW-hr | 1 | Steady-State Multiplicative |  | 1.914 |  | 1.914 |  | 2.929 | 0.6 |  |  |  |  | 0.2 |  | 4.4 |  |  | 2.7 | 847.7 | 0 |  | 2016-09-02 13:18 | 2017-01-01
KEM Equipment, Inc. | KEM | HKEMB10.3WHG | 2017 | Standard | 5000 Hours / 7 Years |  |  | Yes | Yes | Yes | GKEMB10.3WHG | Electronic Compensation | 8 | V | Dual-Fuel (Two or more separate fuel sources, separate combustion) | Natural Gas | 1048 D2 | Mixer | Y | 10.3L | 163.2 | 2200 | 4-Stroke | Overhead | 1 | 1 | Yes | Heated | Yes | Water/Coolant mixture | Naturally Aspirated | KEM Emission Certificate Test Laboratory | HKEMBM0030948 | Mobile Part 1048 | 1.33 | g/kW-hr |  |  | 0.12 | g/kW-hr |  |  | 0.1 | g/kW-hr | 1.591 | Steady-State Multiplicative |  | 1 |  | 1 |  | 2.723 | 2.1 | [5 empty] | 0.4 | 20.6 |  |  | 0.8 | 615 | 0.1 |  | 2016-09-16 15:12 | 2017-01-01
ENER-G Rudox LLC | RDX | JRDXB21.9VNA | 2018 | Standard | Alternative Useful Life | 8000 | An 8000 hour useful life is justified because the FRDXB21.9VNA engine is more durable than the typical LSI engine. | Yes | Yes | Yes | FRDXB21.9VNA | Electronic Compensation | 12 | V | Single Fuel | Natural Gas | ISO D-1 | Carburetor | Y | 21.9L | 275 | 1800 | 4-Stroke | Overhead | 1 | 1 | Yes | Heated | Yes | Water/Coolant mixture | Naturally Aspirated | ENER-G Rudox Inc. | JRDXBM0036449 | Part 60 Subpart JJJJ Table 1 | 0.45 | g/Hp-hr |  |  |  |  | 0.01 | g/Hp-hr | 0.01 | g/Hp-hr | 1.591 | Steady-State Multiplicative |  |  |  |  | 1 | 2.723 | 0.7 |  |  | 0.0 | 0.0 |  |  | 2 | 0.7 | 1 |  | 418 | 0.74 |  | 2017-09-11 12:01 | 2018-01-01
Zenith Power Products | ZPP | RZPPB08.8NAS | 2024 | Standard | 5000 Hours / 7 Years |  |  | Yes | Yes | Yes | EZPPB08.8NAS | Electronic Compensation | 6 | Inline | Dual-Fuel (Two or more separate fuel sources, separate combustion) | LPG/Propane | 1048 D2 | Mixer | Y | 8.8L | 134 | 2200 | 4-Stroke | Overhead | 1 | 1 | Yes | Heated | Yes | Water/Coolant mixture | Naturally Aspirated | Zenith Power Products | RZPPBM0079331 | Stationary Part 1048 | 0.17 | g/kW-hr | 0.02 | g/kW-hr |  |  |  |  | 0.03 | g/kW-hr | 1.591 | Steady-State Multiplicative |  | 1 |  | 1 |  | 2.723 | 0.3 |  |  |  |  | 0.1 |  | 4.4 |  |  | 2.7 | 899 | 0 |  | 2024-09-20 16:30 | 2024-09-23
IMPCO Technologies, Inc. | Z9X | EZ9XB02.4GA8 | 2014 | Standard | 5000 Hours / 7 Years |  |  | No | No | Yes | BG9XB02.49NG | No Compensation Required | 4 | Inline | Dual-Fuel (Two or more separate fuel sources, separate combustion) | LPG/Propane | C2 | Multiport Injection | Y | 2.4L | 54 | 3000 | 4-Stroke | Overhead | 1 | 1 | Yes | Heated | Yes | Water/Coolant mixture | Naturally Aspirated | GFI | EZ9XBM0015582 | Mobile | 5.329 | g/kW-hr | 0.096 | g/kW-hr |  |  |  |  | 0.088 | g/kW-hr | 1.452 | Steady-State Multiplicative |  | 1.215 |  |  |  | 1.372 | 7.7 |  |  |  |  | 0.2 |  | 20.6 |  |  | 0.8 | 1193 | 0.023 | 0.191 | 2013-07-24 14:56 | 2013-11-15
Arrow Engine Company | ARW | NARWB05.4A54 | 2022 | Standard | 5000 Hours / 7 Years |  |  | Yes | Yes | Yes | MARWB05.4A54 | Electronic Compensation | 6 | V | Dual-Fuel (Two or more separate fuel sources, separate combustion) | Natural Gas | ISO D-1 | Carburetor | Y | 5.4L | 62.5 | 1800 | 4-Stroke | Overhead | 1 | 1 | Yes | Heated | Yes | Water/Coolant mixture | Naturally Aspirated | Woodward | NARWBM0066517 | Stationary Part 1048 | 0.03 | g/kW-hr |  |  | 0.26 | g/kW-hr |  |  | 0.03 | g/kW-hr | 1.591 | Steady-State Multiplicative |  | 1 |  | 1 |  | 2.723 | 0.0 | [5 empty] | 0.3 | 4.4 |  |  | 2.7 | 790 | 0.52 |  | 2022-09-20 15:27 | 2022-10-03
KEM Equipment, Inc. | KEM | JKEMB02.4ULE | 2018 | Standard | 5000 Hours / 7 Years |  |  | Yes | Yes | Yes | HKEMB02.4ULE | Electronic Compensation | 4 | Inline | Dual-Fuel (Two or more separate fuel sources, separate combustion) | Gasoline (as defined in 1065.710) | Part 1048 Transient | Sequential Multiport Injection | N | 2.4L | 62.1 | 3000 | 4-Stroke | Overhead | 1 | 1 | Yes | Heated | Yes | Water/Coolant mixture | Naturally Aspirated | KEM Emission Certificate Test Laboratory | JKEMBM0035293 | Mobile Part 1048 | 5.12 | g/kW-hr | 0.07 | g/kW-hr |  |  |  |  | 0.25 | g/kW-hr | 2.201 | Transient Multiplicative |  | 1 |  |  |  | 1.994 | 11.3 |  |  |  |  | 0.6 |  | 20.6 |  |  | 0.8 | 1048 |  |  | 2017-07-19 00:43 | 2018-01-01
KEM Equipment, Inc. | KEM | PKEMB04.3WHG | 2023 | Standard | 5000 Hours / 7 Years |  |  | Yes | Yes | Yes | HKEMB04.3WHG | Electronic Compensation | 6 | V | Dual-Fuel (Two or more separate fuel sources, separate combustion) | LPG/Propane | 1048 D2 | Mixer | Y | 4.3L | 54.7 | 2200 | 4-Stroke | Overhead | 1 | 1 | Yes | Heated | Yes | Water/Coolant mixture | Naturally Aspirated | KEM Emission Certificate Test Laboratory | PKEMBM0066667 | Stationary Part 1048 | 1.42 | g/kW-hr | 0.12 | g/kW-hr |  |  |  |  | 0.08 | g/kW-hr | 1.591 | Steady-State Multiplicative |  | 1 |  | 1 |  | 2.723 | 2.3 |  |  |  |  | 0.3 |  | 20.6 |  |  | 0.8 | 857 | 0 |  | 2022-09-26 19:31 | 2023-01-01
Springfield Remanufacturing Corp. | SPR | CSPRB06.2SCM | 2012 | Standard | 5000 Hours / 7 Years |  |  | Yes | Yes | No |  | Electronic Compensation | 8 | V | Dual-Fuel (Two or more separate fuel sources, separate combustion) | LPG/Propane | 1048 D2 | Carburetor | Y | 5.7L, 6.2L | 121 | 2800 | 4-Stroke | Overhead | 1 | 1 | Yes | Heated | Yes | Water/Coolant mixture | Naturally Aspirated | Impco Technologies (Detroit) | CSPRBM0010032 | Mobile | 0.79 | g/kW-hr | 0.08 | g/kW-hr |  |  |  |  | 0.19 | g/kW-hr | 1.591 | Steady-State Multiplicative |  | 1 |  | 1 |  | 2.723 | 1.3 |  |  |  |  | 0.6 |  | 4.4 |  |  | 2.7 | 859 |  |  | 2012-07-24 09:16 | 2011-11-01
Power Solutions International, Inc. | PSI | SPSIB04.3TNP | 2025 | Standard | 5000 Hours / 7 Years |  |  | No | Yes | No |  | Electronic Compensation | 6 | V | Dual-Fuel (Two or more separate fuel sources, separate combustion) | Natural Gas | ISO D-1 | Mixer | Y | 4.3L | 75 | 1800 | 4-Stroke | Overhead | 1 | 1 | Yes | Heated | Yes | Water/Coolant mixture | Turbocharged | PSI EDC Burr Ridge | SPSIBM0078730 | Stationary Part 1048 | 0.239 | g/kW-hr | 0.564 | g/kW-hr | 0 | g/kW-hr |  |  | 0.022 | g/kW-hr | 1 | Steady-State Multiplicative |  | 1.914 |  | 1.914 |  | 2.929 | 0.2 |  |  |  |  | 1.1 | 0.1 | 4.4 |  |  | 2.7 | 623.44 |  |  | 2024-08-23 10:44 | 2024-09-03
Engine Distributors, Inc. | EDI | DEDIB06.8WSG | 2013 | Standard | 5000 Hours / 7 Years |  |  | Yes | Yes | Yes | AEDIB06.8WSG | Electronic Compensation | 10 | V | Dual-Fuel (Two or more separate fuel sources, separate combustion) | Natural Gas | ISO D-1 | Mixer | Y | 6.8L | 170.7 | 3200 | 4-Stroke | Overhead | 1 | 1 | Yes | Heated | Yes | Water/Coolant mixture | Naturally Aspirated | Intertek Carnot Emission Services | DEDIBM0014156 | Stationary | 0.18 | g/kW-hr |  |  |  |  | 0.01 | g/kW-hr | 0 | g/kW-hr | 1.591 | Steady-State Multiplicative |  | 0 |  |  | 0 | 0.08 | 0.3 |  |  | 0.0 | 0.1 |  |  | 2.7 | 0.9 | 1.3 | 0.8 | 637 |  |  | 2013-03-22 18:33 | 2013-03-23
Weichai America Corporation | WCA | RWCAB12.5GTA | 2024 | Standard | 5000 Hours / 7 Years |  |  | No | Yes | Yes | JWCAB12.5GTA | Electronic Compensation | 6 | Inline | Dual-Fuel (Two or more separate fuel sources, separate combustion) | Natural Gas | ISO D-1 | Mixer | Y | 12.5L | 350 | 2200 | 4-Stroke | Overhead | 2 | 2 | Yes | Heated | Yes | Water/Coolant mixture | Turbocharged | Excel Engineering | RWCABM0075489 | Part 60 Subpart JJJJ Table 1 | 0.705 | g/Hp-hr |  |  |  |  | 0 | g/Hp-hr | 0.115 | g/Hp-hr | 1.591 | Steady-State Multiplicative |  | 1 |  | 1 | 1 | 2.723 | 1.1 |  |  | 0.0 | 0.3 |  |  | 2 | 0.7 | 1 |  | 515 | 0.074 | 0.004 | 2024-01-24 17:44 | 2024-02-24
Springfield Remanufacturing Corp. | SPR | ESPRB06.2SCM | 2014 | Standard | 5000 Hours / 7 Years |  |  | Yes | Yes | Yes | CSPRB06.2SCM | Electronic Compensation | 8 | V | Dual-Fuel (Two or more separate fuel sources, separate combustion) | Natural Gas | 1048 D2 | Carburetor | Y | 5.7L, 6.2L | 121 | 2800 | 4-Stroke | Overhead | 1 | 1 | Yes | Heated | Yes | Water/Coolant mixture | Naturally Aspirated | Impco Technologies (Detroit) | ESPRBM0018340 | Mobile | 0.16 | g/kW-hr |  |  | 0.21 | g/kW-hr |  |  | 0.15 | g/kW-hr | 1.591 | Steady-State Multiplicative |  | 1 |  | 1 |  | 2.723 | 0.3 | [5 empty] | 0.6 | 4.4 |  |  | 2.7 | 786 |  |  | 2014-01-07 15:19 | 2014-01-21
Graham Ford Power Products | GRH | FGRHB06.8CNG | 2015 | Standard | 5000 Hours / 7 Years |  |  | Yes | Yes | No |  | No Compensation Required | 10 | V | Single Fuel | Natural Gas | ISO D-1 | Mixer | N | 6.8L | 126 | 2700 | 4-Stroke | Overhead | 1 | 1 | Yes | Heated | Yes | Water/Coolant mixture | Naturally Aspirated | Roush Certification | FGRHBM0021517 | Stationary | 0.1018 | g/kW-hr |  |  |  |  | 0.517 | g/kW-hr | 0 | g/kW-hr | 1.591 | Steady-State Multiplicative |  |  |  |  | 1 | 2.723 | 0.2 |  |  | 0.5 | 0.0 |  |  | 5.4 | 1.3 | 2.7 |  | 687 |  |  | 2014-10-08 11:34 | 2014-11-03
Engine Distributors, Inc. | EDI | GEDIB02.5MSG | 2016 | Standard | 5000 Hours / 7 Years |  |  | Yes | Yes | Yes | CEDIB02.5MSG | Electronic Compensation | 4 | Inline | Dual-Fuel (Two or more separate fuel sources, separate combustion) | Natural Gas | C2 | Mixer | Y | 2.5L | 57.3 | 3200 | 4-Stroke | Overhead | 2 | 2 | Yes | Heated | Yes | Water/Coolant mixture | Naturally Aspirated | EControls, Inc | GEDIBM0025320 | Mobile Part 1048 | 0.3 | g/kW-hr |  |  | 0.02 | g/kW-hr |  |  | 0 | g/kW-hr | 1.591 | Steady-State Multiplicative |  | 0 |  | 0 |  | 0.08 | 0.5 | [5 empty] | 0.1 | 20.6 |  |  | 0.8 | 799 | 0.11 |  | 2015-08-19 18:41 | 2016-01-01
Power Solutions International | PWR | BPWRB8.10NGP | 2011 | Standard | 5000 Hours / 7 Years |  |  | Yes | No | No |  | Electronic Compensation | 6 | Inline | Dual-Fuel (Two or more separate fuel sources, separate combustion) | LPG/Propane | 1048 D2 | Mixer | Y | 8.1L | 122.3 | 2000 | 4-Stroke | Overhead | 1 | 1 | Yes | Heated | Yes | Water/Coolant mixture | Naturally Aspirated | Intertek Carnot Emission Services | BPWRBM0002559 | Mobile | 0.86 | g/kW-hr | 0.03 | g/kW-hr |  |  |  |  | 0.12 | g/kW-hr | 1.591 | Steady-State Multiplicative |  | 1 |  | 1 |  | 2.723 | 1.4 |  |  |  |  | 0.4 |  | 4.4 |  |  | 2.7 |  |  |  | 2010-12-23 11:09 | 2011-01-01
Power Solutions International, Inc. | PSI | EPSIB5.70NGP | 2014 | Standard | 5000 Hours / 7 Years |  |  | No | Yes | Yes | APSIB5.70NGP | Electronic Compensation | 8 | V | Dual-Fuel (Two or more separate fuel sources, separate combustion) | LPG/Propane | 1048 D2 | Mixer | Y | 5.7L | 118.7 | 3000 | 4-Stroke | Overhead | 1 | 1 | Yes | Heated | Yes | Water/Coolant mixture | Naturally Aspirated | Intertek Carnot Emission Services | EPSIBM0016105 | Mobile | 0.6 | g/kW-hr | 0.03 | g/kW-hr |  |  |  |  | 0.01 | g/kW-hr | 1 | Steady-State Multiplicative |  | 4.719 |  | 4.719 |  | 1.933 | 0.6 |  |  |  |  | 0.2 |  | 4.4 |  |  | 2.7 | 891.28 |  |  | 2013-08-22 09:46 | 2014-01-01
Power Solutions International, Inc. | PSI | CPSIB2.97GLP | 2012 | Standard | 5000 Hours / 7 Years |  |  | No | No | Yes | 6PSIB2.97GLP | Electronic Compensation | 4 | Inline | Dual-Fuel (Two or more separate fuel sources, separate combustion) | Gasoline (as defined in 1065.710) | Part 1048 Transient | Multiport Injection | Y | 3L | 60 | 3000 | 4-Stroke | Overhead | 1 | 1 | Yes | Heated | Yes | Water/Coolant mixture | Naturally Aspirated | Intertek Carnot Emission Services | CPSIBM0005756 | Mobile | 0.85 | g/kW-hr | 0.02 | g/kW-hr |  |  |  |  | 0.01 | g/kW-hr | 1.913 | Transient Multiplicative |  | 1 |  |  |  | 7.549 | 1.6 |  |  |  |  | 0.1 |  | 4.4 |  |  | 2.7 | 1069.91 |  |  | 2011-10-12 16:35 | 2012-01-02
Bucks Engines | BKS | EBKSB03.0WHG | 2014 | Standard | 5000 Hours / 7 Years |  |  | Yes | Yes | Yes | CBKSB03.0WHG | Electronic Compensation | 4 | Inline | Single Fuel | Natural Gas | 1048 D2 | Mixer | Y | 3L | 55.5 | 3000 | 4-Stroke | Overhead | 1 | 1 | Yes | Heated | Yes | Water/Coolant mixture | Naturally Aspirated | Electronic Microsystems | EBKSBM0016061 | Mobile | 0.22 | g/kW-hr |  |  | 0.02 | g/kW-hr |  |  | 0.01 | g/kW-hr | 0.432 | Steady-State Additive |  |  |  | 0 |  | 0.08 | 0.7 | [5 empty] | 0.1 | 4.4 |  |  | 2.7 | 812 | 0.35 |  | 2013-08-20 15:55 | 2014-01-01
KEM Equipment, Inc. | KEM | GKEMB02.4LSI | 2016 | Standard | 5000 Hours / 7 Years |  |  | Yes | Yes | Yes | 9KEMB02.4LSI | Electronic Compensation | 4 | Inline | Dual-Fuel (Two or more separate fuel sources, separate combustion) | Gasoline (as defined in 1065.710) | C2 | Sequential Multiport Injection | N | 2.4L | 51.8 | 3000 | 4-Stroke | Overhead | 1 | 1 | Yes | Heated | Yes | Water/Coolant mixture | Naturally Aspirated | KEM Emission Certificate Test Laboratory | GKEMBM0025356 | Mobile Part 1048 | 0.12 | g/kW-hr | 0.03 | g/kW-hr |  |  |  |  | 0.03 | g/kW-hr | 1.591 | Steady-State Multiplicative |  | 1 |  |  |  | 2.723 | 0.2 |  |  |  |  | 0.1 |  | 4.4 |  |  | 2.7 | 1048 |  |  | 2015-08-19 20:22 | 2016-01-01
Power Solutions International, Inc. | PSI | GPSIB8.10TNP | 2016 | Standard | 5000 Hours / 7 Years |  |  | No | Yes | Yes | APWRB8.10TNP | Electronic Compensation | 6 | Inline | Dual-Fuel (Two or more separate fuel sources, separate combustion) | Natural Gas | ISO D-1 | Mixer | Y | 8.1L | 182 | 2000 | 4-Stroke | Overhead | 1 | 1 | Yes | Heated | Yes | Water/Coolant mixture | Turbocharged | Intertek Carnot Emission Services | GPSIBM0026223 | Part 60 Subpart JJJJ Table 1 | 0.144 | g/Hp-hr |  |  |  |  | 0.07 | g/Hp-hr | 0.004 | g/Hp-hr | 1.01 | Steady-State Multiplicative |  |  |  |  | 2.798 | 2.465 | 0.1 |  |  | 0.2 | 0.0 |  |  | 2 | 0.7 | 1 |  | 562.78 | 0.466 |  | 2015-09-18 10:27 | 2016-01-01
Power Solutions International, Inc. | PSI | JPSIB8.80EMT | 2018 | Standard | 5000 Hours / 7 Years |  |  | Yes | Yes | Yes | DPSIB8.80EMT | Electronic Compensation | 8 | V | Dual-Fuel (Two or more separate fuel sources, separate combustion) | Natural Gas | ISO D-1 | Mixer | Y | 8.8L | 203 | 1800 | 4-Stroke | Overhead | 1 | 1 | Yes | Heated | Yes | Water/Coolant mixture | Turbocharged | Electronic Microsystems | JPSIBM0040935 | Part 60 Subpart JJJJ Table 1 | 0.583 | g/Hp-hr |  |  |  |  | 0.003 | g/Hp-hr | 0.0016 | g/Hp-hr | 1 | Steady-State Multiplicative |  |  |  |  | 1.914 | 2.929 | 0.6 |  |  | 0.0 | 0.0 |  |  | 4 | 1 | 2 |  | 427.736 | 0.278 |  | 2018-08-08 16:11 | 2018-08-08
Power Solutions International, Inc. | PSI | NPSIB5.70MLP | 2022 | Standard | 5000 Hours / 7 Years |  |  | No | Yes | Yes | CPSIB5.70MLP | Electronic Compensation | 8 | V | Single Fuel | LPG/Propane | Part 1048 Transient | Mixer | Y | 5.7L | 99.3 | 2400 | 4-Stroke | Overhead | 1 | 1 | Yes | Heated | Yes | Water/Coolant mixture | Naturally Aspirated | Intertek Carnot Emission Services | NPSIBM0068536 | Mobile Part 1048 | 1.06 | g/kW-hr | 0.04 | g/kW-hr |  |  |  |  | 0.03 | g/kW-hr | 1.913 | Transient Multiplicative |  | 1 |  |  |  | 7.549 | 2.0 |  |  |  |  | 0.3 |  | 4.4 |  |  | 2.7 | 824.36 |  |  | 2022-12-19 11:21 | 2022-01-01
Kubota Corporation | KBX | PKBXB01.5PFA | 2023 | Standard | 5000 Hours / 7 Years |  |  | No | No | Yes | FKBXB01.5PFA | Electronic Compensation | 4 | Inline | Dual-Fuel (Two or more separate fuel sources, separate combustion) | LPG/Propane | Part 1048 Transient | Mixer | Y | 1.5L | 40.48 | 3607 | 4-Stroke | Overhead | 1 | 1 | Yes | Heated | Yes | Water/Coolant mixture | Naturally Aspirated | Kubota Corporation - Rinkai Plant | PKBXBM0069787 | Mobile Part 1048 | 4.25 | g/kW-hr | 0.03 | g/kW-hr |  |  |  |  | 0.02 | g/kW-hr | 1.54 | Transient Multiplicative |  | 2.354 |  | 2.354 |  | 2.281 | 6.5 |  |  |  |  | 0.1 |  | 20.6 |  |  | 0.8 | 1015 | 0.004 | 0 | 2023-04-17 20:28 | 2023-05-01
Weichai America Corporation | WCA | LWCAB06.7EP6 | 2020 | Standard |  |  |  | No | Yes | Yes | HWCAB06.7EP6 | Electronic Compensation | 6 | Inline | Single Fuel | LPG/Propane | G2 | Mixer | Y | 6.7L | 88.9 | 1800 | 4-Stroke | Overhead | 1 | 1 | Yes | Heated | Yes | Water/Coolant mixture | Naturally Aspirated | Econtrols, Inc. | LWCABM0048203 | Part 90 Phase 1 | 116.77 | g/kW-hr | 1.63 | g/kW-hr |  |  |  |  | 7.31 | g/kW-hr | 0 | Steady-State Additive |  | 0 |  |  |  | 0 | 116.8 |  |  |  |  | 8.9 |  | 519 |  |  | 13.4 | 792 | 0.28 | 0.75 | 2019-09-26 16:54 | 2020-01-01
Global Component Technologies Corporation | NFX | ENFXB02.548D | 2014 | Standard | 5000 Hours / 7 Years |  |  | No | No | Yes | ANSXB02.548D | Electronic Compensation | 4 | Inline | Dual-Fuel (Two or more separate fuel sources, separate combustion) | LPG/Propane | C2 | Throttle Body Injection | Y | 2.5L | 41.6 | 2800 | 4-Stroke | Overhead | 2 | 2 | Yes | Heated | Yes | Water/Coolant mixture | Naturally Aspirated | Nissan Techno Co., Ltd. (NRLSI Test Lab) | ENFXBM0014852 | Mobile | 0.86 | g/kW-hr | 0.32 | g/kW-hr |  |  |  |  | 0 | g/kW-hr | 1.686 | Steady-State Multiplicative |  | 1.084 |  |  |  | 1.808 | 1.4 |  |  |  |  | 0.3 |  | 20.6 |  |  | 0.8 |  |  |  | 2013-05-20 21:32 | 2013-10-01
Tecogen | TCG | HTCGB08.0TSD | 2017 | High Load | 5000 Hours / 7 Years |  |  | Yes | Yes | No |  | Electronic Compensation | 8 | V | Single Fuel | Natural Gas | ISO D-1 | Carburetor | Y | 7.4L | 136 | 3600 | 4-Stroke | Overhead | 1 | 1 | Yes | Heated | Yes | Water/Coolant mixture | Naturally Aspirated | Tecogen | HTCGBM0034937 | Part 60 Subpart JJJJ Table 1 | 0.18 | g/kW-hr |  |  |  |  | 0 | g/kW-hr | 0 | g/kW-hr | 1.591 | Steady-State Multiplicative |  |  |  |  | 1 | 2.723 | 0.3 |  |  | 0.0 | 0.0 |  |  | 2.7 | 0.9 | 1.3 |  | 457 | 1.13 |  | 2017-06-26 17:44 | 2017-08-08
Origin Engines | ORG | NORGB06.2EN1 | 2022 | Standard |  |  |  | Yes | Yes | Yes | KORGB06.2EN1 | Electronic Compensation | 8 | V | Dual-Fuel (Two or more separate fuel sources, separate combustion) | LPG/Propane | Alternate/Special Test Procedure | Carburetor | Y | 6.2L | 78 | 1800 | 4-Stroke | Overhead | 1 | 1 | Yes | Heated | Yes | Water/Coolant mixture | Naturally Aspirated | EControls | NORGBM0062463 | Part 90 Phase 1 | 30.4 | g/kW-hr | 1.63 | g/kW-hr |  |  |  |  | 6.68 | g/kW-hr | 1 | Steady-State Additive |  | 1 |  | 1 |  | 1 | 31.4 |  |  |  |  | 10.3 |  | 519 |  |  | 13.4 | 891 | 0.17 | 0.21 | 2021-12-30 11:50 | 2022-01-10
Engine Distributors, Inc. | EDI | KEDIB06.2RSG | 2019 | Standard | 5000 Hours / 7 Years |  |  | Yes | No | Yes | JEDIB06.2RSG | Electronic Compensation | 8 | V | Dual-Fuel (Two or more separate fuel sources, separate combustion) | LPG/Propane | 1048 D2 | Mixer | Y | 6.2L | 146 | 3600 | 4-Stroke | Overhead | 1 | 1 | Yes | Heated | Yes | Water/Coolant mixture | Naturally Aspirated | EControls, Inc | KEDIBM0041620 | Stationary Part 1048 | 0.43 | g/kW-hr |  |  | 0.02 | g/kW-hr |  |  | 0.03 | g/kW-hr | 1.591 | Steady-State Multiplicative |  | 1 |  | 1 |  | 2.723 | 0.7 | [5 empty] | 0.1 | 20.6 |  |  | 0.8 | 834 | 0.02 | 0.01 | 2018-08-30 12:30 | 2019-01-01
Power Solutions International, Inc. | PSI | HPSIB5.70NGP | 2017 | Standard | 5000 Hours / 7 Years |  |  | No | Yes | Yes | APSIB5.70NGP | Electronic Compensation | 8 | V | Dual-Fuel (Two or more separate fuel sources, separate combustion) | LPG/Propane | C2 | Mixer | Y | 5.7L | 115.2 | 3000 | 4-Stroke | Overhead | 1 | 1 | Yes | Heated | Yes | Water/Coolant mixture | Naturally Aspirated | Intertek Carnot Emission Services | HPSIBM0030619 | Mobile Part 1048 | 0.42 | g/kW-hr | 0.14 | g/kW-hr |  |  |  |  | 0.02 | g/kW-hr | 1 | Steady-State Multiplicative |  | 4.719 |  | 4.719 |  | 1.933 | 0.4 |  |  |  |  | 0.7 |  | 4.4 |  |  | 2.7 | 911.58 |  |  | 2016-09-02 10:33 | 2017-01-01
Zenith Power Products | ZPP | CZPPB02.8P28 | 2012 | Standard | 5000 Hours / 7 Years |  |  | Yes | Yes | Yes | 8ZPPB02.8P28 | Electronic Compensation | 4 | Inline | Dual-Fuel (Two or more separate fuel sources, separate combustion) | LPG/Propane | 1048 D2 | Carburetor | Y | 2.8L | 58 | 3200 | 4-Stroke | Overhead | 1 | 1 | Yes | Heated | Yes | Water/Coolant mixture | Naturally Aspirated | Zenith Power Products | CZPPBM0010059 | Mobile | 0.44 | g/kW-hr | 0.09 | g/kW-hr |  |  |  |  | 0 | g/kW-hr | 1.591 | Steady-State Multiplicative |  | 1 |  | 1 |  | 2.723 | 0.7 |  |  |  |  | 0.1 |  | 4.4 |  |  | 2.7 |  |  |  | 2012-07-24 10:04 | 2012-01-23
Zenith Power Products | ZPP | NZPPB06.4NAS | 2022 | Standard | 5000 Hours / 7 Years |  |  | Yes | Yes | Yes | FZPPB06.4NAS | Electronic Compensation | 6 | Inline | Dual-Fuel (Two or more separate fuel sources, separate combustion) | Natural Gas | 1048 D2 | Mixer | Y | 6.4L | 74 | 2300 | 4-Stroke | Overhead | 2 | 2 | Yes | Heated | Yes | Water/Coolant mixture | Naturally Aspirated | Zenith Power Products | NZPPBM0062120 | Mobile Part 1048 | 0.38 | g/kW-hr |  |  | 0 | g/kW-hr |  |  | 0.12 | g/kW-hr | 1.591 | Steady-State Multiplicative |  | 1 |  | 1 |  | 2.723 | 0.6 | [5 empty] | 0.3 | 4.4 |  |  | 2.7 | 912 | 0.51 |  | 2021-12-11 16:48 | 2022-01-01
Power Solutions International, Inc. | PSI | LPSIB31.8NGP | 2020 | Standard | Alternative Useful Life | 8760 | Alternative useful life is equivalent to the basic mechanical engine warranty in hours. | No | Yes | Yes | JPSIB31.8NGP | Electronic Compensation | 12 | V | Dual-Fuel (Two or more separate fuel sources, separate combustion) | LPG/Propane | 1048 D2 | Mixer | Y | 31.8L | 720 | 1800 | 4-Stroke | Overhead | 2 | 2 | Yes | Heated | Yes | Water/Coolant mixture | Turbocharged | Intertek AR | LPSIBM0050064 | Mobile Part 1048 | 0.297 | g/kW-hr | 0.274 | g/kW-hr |  |  |  |  | 0.036 | g/kW-hr | 0.145 | Steady-State Additive |  | 0.025 |  | 0.025 |  | 0.307 | 0.4 |  |  |  |  | 0.6 |  | 4.4 |  |  | 2.7 | 914.61 | 0.117 | 0.011 | 2019-12-27 10:30 | 2020-01-01
Power Solutions International, Inc. | PSI | LPSIB03.0GLP | 2020 | Standard | 5000 Hours / 7 Years |  |  | No | No | Yes | JPSIB03.0GLP | Electronic Compensation | 4 | Inline | Dual-Fuel (Two or more separate fuel sources, separate combustion) | Gasoline (as defined in 1065.710) | C2 | Multiport Injection | Y | 3L | 60 | 3000 | 4-Stroke | Overhead | 1 | 1 | Yes | Heated | Yes | Water/Coolant mixture | Naturally Aspirated | Intertek Carnot Emission Services | LPSIBM0045573 | Mobile Part 1048 | 1.307 | g/kW-hr | 0.01 | g/kW-hr | 0.01 | g/kW-hr |  |  | 0.018 | g/kW-hr | 1 | Steady-State Multiplicative |  | 1.914 |  | 1.914 |  | 2.929 | 1.3 |  |  |  |  | 0.1 | 0.1 | 20.6 |  |  | 0.8 | 1322.6 |  |  | 2019-05-02 21:51 | 2020-01-01
Tiger Truck Industries International, Inc. | TGR | LTGRB1.20TIG | 2020 | Standard | 5000 Hours / 7 Years |  |  | Yes | Yes | Yes | HTGRB1.20TIG | Electronic Compensation | 4 | Inline | Single Fuel | Gasoline (as defined in 1065.710) | C2 | Multiport Injection | Y | 1.2L | 48.9 | 4600 | 4-Stroke | Overhead | 2 | 2 | Yes | Heated | Yes | Water/Coolant mixture | Naturally Aspirated | Intertek Carnot Emission Services | LTGRBM0048808 | Mobile Part 1048 | 5.24 | g/kW-hr | 0.017 | g/kW-hr |  |  |  |  | 0.006 | g/kW-hr | 1.591 | Steady-State Multiplicative |  | 1 |  |  |  | 2.723 | 8.3 |  |  |  |  | 0.0 |  | 20.6 |  |  | 0.8 | 914.9 | 0.004 | 0 | 2019-10-23 12:56 | 2020-01-01
Industrial-Irrigation Services, Inc. | INR | LINRB09.1CSE | 2020 | Standard | 5000 Hours / 7 Years |  |  | Yes | Yes | No |  | Electronic Compensation | 8 | V | Dual-Fuel (Two or more separate fuel sources, separate combustion) | LPG/Propane | 1048 D2 | Carburetor | Y | 8L, 9.1L | 188 | 2800 | 4-Stroke | Overhead | 1 | 1 | Yes | Heated | Yes | Water/Coolant mixture | Naturally Aspirated | Woodward Engine Lab | LINRBM0050246 | Stationary Part 1048 | 0.44 | g/kW-hr | 0.04 | g/kW-hr |  |  |  |  | 0.01 | g/kW-hr | 1.591 | Steady-State Multiplicative |  | 1 |  | 1 |  | 2.723 | 0.7 |  |  |  |  | 0.1 |  | 7.9 |  |  | 1.7 | 800 | 0.03 |  | 2020-01-10 12:10 | 2020-02-01
Power Solutions International, Inc. | PSI | PPSIB8.80EMT | 2023 | Standard | 5000 Hours / 7 Years |  |  | No | Yes | Yes | DPSIB8.80EMT | Electronic Compensation | 8 | V | Dual-Fuel (Two or more separate fuel sources, separate combustion) | LPG/Propane | 1048 D2 | Mixer | Y | 8.8L | 203 | 1800 | 4-Stroke | Overhead | 1 | 1 | Yes | Heated | Yes | Water/Coolant mixture | Turbocharged | Electronic Microsystems | PPSIBM0072652 | Stationary Part 1048 | 0.616 | g/kW-hr | 0.025 | g/kW-hr |  |  |  |  | 0.058 | g/kW-hr | 1 | Steady-State Multiplicative |  | 1.914 |  | 1.914 |  | 2.929 | 0.6 |  |  |  |  | 0.2 |  | 4.4 |  |  | 2.7 | 847.7 | 0 |  | 2023-09-19 05:29 | 2023-10-05
Zenith Power Products | ZPP | HZPPB05.7NAS | 2017 | Standard | 5000 Hours / 7 Years |  |  | Yes | Yes | Yes | GZPPB05.7NAS | Electronic Compensation | 8 | V | Dual-Fuel (Two or more separate fuel sources, separate combustion) | Natural Gas | 1048 D2 | Mixer | Y | 5.7L | 102 | 2600 | 4-Stroke | Overhead | 1 | 1 | Yes | Heated | Yes | Water/Coolant mixture | Naturally Aspirated | Zenith Power Products | HZPPBM0032160 | Mobile Part 1048 | 0.21 | g/kW-hr |  |  | 0 | g/kW-hr |  |  | 0.02 | g/kW-hr | 1.591 | Steady-State Multiplicative |  | 1 |  | 1 |  | 2.723 | 0.3 | [5 empty] | 0.1 | 4.4 |  |  | 2.7 | 571 | 0.14 |  | 2016-11-07 11:45 | 2017-01-01
Global Component Technologies Corporation | NFX | RNFXB02.548E | 2024 | Standard | 5000 Hours / 7 Years |  |  | No | No | Yes | PNFXB02.548E | Electronic Compensation | 4 | Inline | Dual-Fuel (Two or more separate fuel sources, separate combustion) | LPG/Propane | Part 1048 Transient | Throttle Body Injection | Y | 2.5L | 44 | 2700 | 4-Stroke | Overhead | 2 | 2 | Yes | Heated | Yes | Water/Coolant mixture | Naturally Aspirated | SGS North America Inc. (NRSI Test Lab) | RNFXBM0077617 | Mobile Part 1048 | 2.49 | g/kW-hr | 0.09 | g/kW-hr |  |  |  |  | 0.2 | g/kW-hr | 1.05 | Transient Multiplicative |  | 1 |  |  |  | 1.13 | 2.6 |  |  |  |  | 0.3 |  | 20.6 |  |  | 0.8 | 924.08 |  |  | 2024-07-05 02:42 | 2024-07-11
Woodward, Inc. | WGC | FWGCB04.3ULE | 2015 | Standard | 5000 Hours / 7 Years |  |  | No | No | Yes | 9WGCB04.3ULE | Electronic Compensation | 6 | V | Single Fuel | LPG/Propane | Part 1048 Transient | Mixer | Y | 4.3L | 76.3 | 2600 | 4-Stroke | Overhead | 1 | 1 | Yes | Heated | Yes | Water/Coolant mixture | Naturally Aspirated | Intertek Carnot Emission Services | FWGCBM0020329 | Mobile | 0.07 | g/kW-hr | 0.02 | g/kW-hr |  |  |  |  | 0.02 | g/kW-hr | 0.09 | Transient Additive |  | 0 |  |  |  | 0.32 | 0.2 |  |  |  |  | 0.4 |  | 20.6 |  |  | 0.8 | 971 |  |  | 2014-08-19 02:13 | 2015-01-01
KEM Equipment, Inc. | KEM | FKEMB08.0WHG | 2015 | Standard | 5000 Hours / 7 Years |  |  | Yes | Yes | No |  | Electronic Compensation | 8 | V | Dual-Fuel (Two or more separate fuel sources, separate combustion) | Natural Gas | ISO D-1 | Mixer | Y | 8L | 125.3 | 2200 | 4-Stroke | Overhead | 1 | 1 | Yes | Heated | Yes | Water/Coolant mixture | Naturally Aspirated | KEM Emission Certificate Test Laboratory | FKEMBM0023412 | Part 60 Subpart JJJJ Table 1 | 0.1 | g/kW-hr |  |  |  |  | 0.25 | g/kW-hr | 0.01 | g/kW-hr | 1.591 | Steady-State Multiplicative |  |  |  |  | 1 | 2.723 | 0.2 |  |  | 0.3 | 0.0 |  |  | 2.7 | 0.9 | 1.3 |  | 568 | 0 |  | 2015-02-20 14:56 | 2015-03-20
Generac Power Systems, Inc. | GNX | GGNXB01.62NL | 2016 | Standard | Alternative Useful Life | 0 | Part 90 phase 1 does not require a useful life period | No | No | Yes | FGNXB01.62NL | No Compensation Required | 4 | Inline | Single Fuel | LPG/Propane | G2 | Mixer | N | 1.6L | 36 | 3600 | 4-Stroke | Overhead | 1 | 1 | No |  | No | Water/Coolant mixture | Naturally Aspirated | Intertek Carnot Emission Services | GGNXBM0025274 | Part 90 Phase 1 | 78.8 | g/kW-hr | 1.33 | g/kW-hr |  |  |  |  | 6.47 | g/kW-hr | 1 | Steady-State Multiplicative |  | 1 |  |  |  | 1 | 79 |  |  |  |  | 7.8 |  | 519 |  |  | 13.4 |  |  |  | 2015-08-18 09:39 | 2015-12-14
Origin Engines | ORG | HORGB06.6STA | 2017 | Standard | 5000 Hours / 7 Years |  |  | Yes | Yes | No |  | Electronic Compensation | 8 | V | Dual-Fuel (Two or more separate fuel sources, separate combustion) | Natural Gas | ISO D-1 | Carburetor | Y | 5.7L, 6.2L, 6.6L | 120 | 2700 | 4-Stroke | Overhead | 1 | 1 | Yes | Heated | Yes | Water/Coolant mixture | Naturally Aspirated | Impco's Technologies Canada | HORGBM0033156 | Part 60 Subpart JJJJ Table 1 | 0.31 | g/kW-hr |  |  |  |  | 0.16 | g/kW-hr | 0.3 | g/kW-hr | 1.591 | Steady-State Multiplicative |  |  |  |  | 1 | 2.723 | 0.5 |  |  | 0.2 | 0.8 |  |  | 2.7 | 0.9 | 1.3 | 2.7 | 902 | 0.69 |  | 2016-12-22 10:10 | 2017-01-01
KEM Equipment, Inc. | KEM | FKEMB10.3CS1 | 2015 | Standard | 5000 Hours / 7 Years |  |  | Yes | Yes | Yes | EKEMB10.3CS1 | Electronic Compensation | 8 | V | Dual-Fuel (Two or more separate fuel sources, separate combustion) | LPG/Propane | 1048 D2 | Mixer | Y | 10.3L | 174.9 | 2400 | 4-Stroke | Overhead | 1 | 1 | Yes | Heated | Yes | Water/Coolant mixture | Naturally Aspirated | KEM Emission Certificate Test Laboratory | FKEMBM0020376 | Mobile | 1.4 | g/kW-hr | 0.05 | g/kW-hr |  |  |  |  | 0.08 | g/kW-hr | 1.591 | Steady-State Multiplicative |  | 0 |  | 0 |  | 0.08 | 2.2 |  |  |  |  | 0.2 |  | 20.6 |  |  | 0.8 | 821 |  |  | 2014-08-19 20:00 | 2015-01-01
Kubota Corporation | KBX | HKBXB01.5CFA | 2017 | Standard | 5000 Hours / 7 Years |  |  | No | No | Yes | CKBXB01.6CFA | Electronic Compensation | 4 | Inline | Dual-Fuel (Two or more separate fuel sources, separate combustion) | Gasoline (as defined in 1065.710) | Part 1048 Transient | Multiport Injection | Y | 1.5L | 39.2 | 3600 | 4-Stroke | Overhead | 1 | 1 | Yes | Heated | Yes | Water/Coolant mixture | Naturally Aspirated | Intertek | HKBXBM0034000 | Mobile Part 1048 | 1.16 | g/kW-hr | 0.12 | g/kW-hr |  |  |  |  | 0.05 | g/kW-hr | 2.249 | Transient Multiplicative |  | 1 |  | 1 |  | 2.402 | 2.6 |  |  |  |  | 0.2 |  | 20.6 |  |  | 0.8 | 1094 |  |  | 2017-03-23 19:32 | 2017-01-01
Zenith Power Products | ZPP | LZPPB06.4NAS | 2020 | Standard | 5000 Hours / 7 Years |  |  | Yes | Yes | Yes | FZPPB06.4NAS | Electronic Compensation | 6 | Inline | Dual-Fuel (Two or more separate fuel sources, separate combustion) | Natural Gas | ISO D-1 | Mixer | Y | 6.4L | 74 | 2300 | 4-Stroke | Overhead | 2 | 2 | Yes | Heated | Yes | Water/Coolant mixture | Naturally Aspirated | Zenith Power Products | LZPPBM0049643 | Part 60 Subpart JJJJ Table 1 | 0.27 | g/Hp-hr |  |  |  |  | 0.02 | g/Hp-hr | 0 | g/Hp-hr | 1.591 | Steady-State Multiplicative |  | 1 |  |  | 1 | 2.723 | 0.4 |  |  | 0.0 | 0.0 |  |  | 2 | 0.7 | 1 |  | 529 | 1.33 |  | 2019-12-03 18:46 | 2020-01-01
Weichai America Corporation | WCA | NWCAB09.7GNA | 2022 | Standard | 5000 Hours / 7 Years |  |  | No | Yes | Yes | JWCAB09.7GNA | Electronic Compensation | 6 | Inline | Dual-Fuel (Two or more separate fuel sources, separate combustion) | Natural Gas | 1048 D2 | Mixer | Y | 9.7L | 138 | 2200 | 4-Stroke | Overhead | 2 | 2 | Yes | Heated | Yes | Water/Coolant mixture | Naturally Aspirated | Econtrols, Inc. | NWCABM0061393 | Mobile Part 1048 | 0.267 | g/kW-hr |  |  | 0.156 | g/kW-hr |  |  | 0 | g/kW-hr | 1.591 | Steady-State Multiplicative |  | 1 |  | 1 |  | 2.723 | 0.4 | [5 empty] | 0.2 | 20.6 |  |  | 0.8 | 728.375 | 1.466 | 0.004 | 2021-11-17 16:41 | 2022-01-01
Power Solutions International, Inc. | PSI | NPSIB04.3GLP | 2022 | Standard | 5000 Hours / 7 Years |  |  | No | No | Yes | GPSIB04.3GLP | Electronic Compensation | 6 | V | Dual-Fuel (Two or more separate fuel sources, separate combustion) | Natural Gas | Part 1048 Transient | Mixer | Y | 4.3L | 89.5 | 3000 | 4-Stroke | Overhead | 1 | 1 | Yes | Heated | Yes | Water/Coolant mixture | Naturally Aspirated | Electronic Microsystems | NPSIBM0057689 | Mobile Part 1048 | 0.513 | g/kW-hr |  |  | 0 | g/kW-hr |  |  | 0.08 | g/kW-hr | 2.106 | Transient Multiplicative |  | 1.943 |  | 1.943 |  | 2.019 | 1.1 | [5 empty] | 0.2 | 20.6 |  |  | 0.8 | 802.7 | 0.119 | 0.02 | 2021-05-26 22:30 | 2022-01-03
Kubota Corporation | KBX | FKBXB01.5PFA | 2015 | Standard | 5000 Hours / 7 Years |  |  | No | No | No |  | Electronic Compensation | 4 | Inline | Dual-Fuel (Two or more separate fuel sources, separate combustion) | Gasoline (as defined in 1065.710) | Part 1048 Transient | Multiport Injection | Y | 1.5L | 40.48 | 3609 | 4-Stroke | Overhead | 1 | 1 | Yes | Heated | Yes | Water/Coolant mixture | Naturally Aspirated | Kubota Japan | FKBXBM0024889 | Mobile Part 1048 | 2.05 | g/kW-hr | 0.02 | g/kW-hr |  |  |  |  | 0.04 | g/kW-hr | 1.652 | Transient Multiplicative |  | 2.384 |  | 2.384 |  | 3.79 | 3.4 |  |  |  |  | 0.2 |  | 20.6 |  |  | 0.8 | 1098 | 0.002 | 0 | 2015-07-28 03:21 | 2015-08-01
Generac Power Systems, Inc. | GNX | GGNXB08.02C1 | 2016 | Standard | 5000 Hours / 7 Years |  |  | Yes | No | Yes | FGNXB08.02C1 | Electronic Compensation | 8 | V | Single Fuel | Natural Gas | ISO D-1 | Mixer | Y | 8L | 135 | 2500 | 4-Stroke | Overhead | 1 | 1 | Yes | Heated | Yes | Water/Coolant mixture | Naturally Aspirated | The Waukesha Facility (HQ) | GGNXBM0025530 | Part 60 Subpart JJJJ Table 1 | 1.18 | g/kW-hr |  |  |  |  | 0.04 | g/kW-hr | 0.3 | g/kW-hr | 1.591 | Steady-State Multiplicative |  |  |  |  | 1 | 2.723 | 1.9 |  |  | 0.0 | 0.8 |  |  | 2.7 | 0.9 | 1.3 |  | 557.2 |  |  | 2015-08-21 16:56 | 2015-12-14
KEM Equipment, Inc. | KEM | DKEMB03.0ULE | 2013 | Standard | 5000 Hours / 7 Years |  |  | Yes | Yes | Yes | 9KEMB03.0ULE | Electronic Compensation | 4 | Inline | Dual-Fuel (Two or more separate fuel sources, separate combustion) | LPG/Propane | Part 1048 Transient | Mixer | Y | 3L | 63.7 | 3000 | 4-Stroke | Overhead | 1 | 1 | Yes | Heated | Yes | Water/Coolant mixture | Naturally Aspirated | KEM Emission Certificate Test Laboratory | DKEMBM0017262 | Mobile | 0.03 | g/kW-hr | 0.13 | g/kW-hr |  |  |  |  | 0.18 | g/kW-hr | 2.201 | Transient Multiplicative |  | 1 |  |  |  | 1.994 | 0.1 |  |  |  |  | 0.5 |  | 20.6 |  |  | 0.8 | 815 |  |  | 2013-10-29 15:25 | 2013-10-30
Generac Power Systems, Inc. | GNX | KGNXB05.42N1 | 2019 | Standard | 5000 Hours / 7 Years |  |  | Yes | Yes | Yes | JGNXB05.42N1 | Electronic Compensation | 8 | V | Single Fuel | Natural Gas | ISO D-1 | Mixer | Y | 5.4L | 61.7 | 1800 | 4-Stroke | Overhead | 1 | 1 | Yes | Heated | Yes | Water/Coolant mixture | Naturally Aspirated | The Waukesha Facility (HQ) | KGNXBM0040829 | Stationary Part 1048 | 0.24 | g/kW-hr |  |  | 0 | g/kW-hr |  |  | 0.12 | g/kW-hr | 1.591 | Steady-State Multiplicative |  |  |  | 1 |  | 2.723 | 0.4 | [5 empty] | 0.3 | 4.4 |  |  | 2.7 | 598 | 0.23 | 0.07 | 2018-08-06 16:18 | 2018-12-15
Global Component Technologies Corporation | NFX | PNFXB04.546D | 2023 | Standard | 5000 Hours / 7 Years |  |  | No | No | Yes | DNFXB04.546D | Electronic Compensation | 6 | Inline | Dual-Fuel (Two or more separate fuel sources, separate combustion) | LPG/Propane | C2 | Throttle Body Injection | Y | 4.5L, 4.5L | 71.7 | 2450 | 4-Stroke | Overhead | 2 | 2 | Yes | Heated | Yes | Water/Coolant mixture | Naturally Aspirated | Nissan Kohki Co., Ltd. (QA NRLSI Test Lab) | PNFXBM0073854 | Mobile Part 1048 | 1.13 | g/kW-hr | 0.43 | g/kW-hr |  |  |  |  | 0.01 | g/kW-hr | 1.686 | Steady-State Multiplicative |  | 1.084 |  |  |  | 1.808 | 1.9 |  |  |  |  | 0.5 |  | 20.6 |  |  | 0.8 |  |  |  | 2023-11-07 01:33 | 2023-01-01
Zenith Power Products | ZPP | RZPPB01.6GAM | 2024 | Standard | 5000 Hours / 7 Years |  |  | Yes | Yes | Yes | KZPPB01.6GAM | Electronic Compensation | 4 | Inline | Dual-Fuel (Two or more separate fuel sources, separate combustion) | LPG/Propane | 1048 D2 | Carburetor | Y | 1.6L | 37.1 | 4500 | 4-Stroke | Overhead | 2 | 2 | Yes | Heated | Yes | Water/Coolant mixture | Naturally Aspirated | Zenith Power Products 2 | RZPPBM0075106 | Mobile Part 1048 | 1.58 | g/kW-hr | 0.08 | g/kW-hr |  |  |  |  | 0.03 | g/kW-hr | 1.591 | Steady-State Multiplicative |  | 1 |  | 1 |  | 2.723 | 2.5 |  |  |  |  | 0.2 |  | 20.6 |  |  | 0.8 | 664 |  |  | 2023-12-23 12:44 | 2024-01-08
KEM Equipment, Inc. | KEM | PKEMB08.0CS2 | 2023 | Standard | 5000 Hours / 7 Years |  |  | Yes | Yes | Yes | LKEMB08.0CS2 | Electronic Compensation | 8 | V | Dual-Fuel (Two or more separate fuel sources, separate combustion) | LPG/Propane | 1048 D2 | Mixer | Y | 8L | 155 | 2400 | 4-Stroke | Overhead | 1 | 1 | Yes | Heated | Yes | Water/Coolant mixture | Naturally Aspirated | KEM Emission Certificate Test Laboratory | PKEMBM0066701 | Stationary Part 1048 | 1.2 | g/kW-hr | 0.06 | g/kW-hr |  |  |  |  | 0.07 | g/kW-hr | 1.591 | Steady-State Multiplicative |  | 1 |  | 1 |  | 2.723 | 1.9 |  |  |  |  | 0.3 |  | 20.6 |  |  | 0.8 | 657 |  |  | 2022-09-26 19:50 | 2023-01-01
IMPCO Technologies, Inc. | Z9X | CZ9XB02.2ZT8 | 2012 | Standard | 5000 Hours / 7 Years |  |  | No | No | Yes | BZ9XB02.2ZT8 | No Compensation Required | 4 | Inline | Dual-Fuel (Two or more separate fuel sources, separate combustion) | LPG/Propane | C2 | Carburetor | Y | 2L, 2.2L | 42 | 2700 | 4-Stroke | Overhead | 1 | 1 | Yes | Heated | Yes | Water/Coolant mixture | Naturally Aspirated | GFI | CZ9XBM0009134 | Mobile | 0.295 | g/kW-hr | 0.126 | g/kW-hr |  |  |  |  | 0.021 | g/kW-hr | 1.073 | Steady-State Multiplicative |  | 0.2519 |  |  |  | 0.0206 | 0.3 |  |  |  |  | 0.4 |  | 8.8 |  |  | 1.6 | 974 | 0.03 |  | 2012-04-10 14:48 | 2011-11-15
Generac Power Systems, Inc. | GNX | HGNXB08.92C3 | 2017 | Standard | 5000 Hours / 7 Years |  |  | Yes | No | Yes | GGNXB08.92C3 | Electronic Compensation | 8 | V | Single Fuel | Natural Gas | ISO D-1 | Mixer | Y | 8.9L | 158.08 | 1800 | 4-Stroke | Overhead | 1 | 1 | Yes | Heated | Yes | Water/Coolant mixture | Turbocharged | The Waukesha Facility (HQ) | HGNXBM0033973 | Part 60 Subpart JJJJ Table 1 | 1.42 | g/kW-hr |  |  |  |  | 0 | g/kW-hr | 0.6 | g/kW-hr | 1.591 | Steady-State Multiplicative |  |  |  |  | 1 | 2.723 | 2.3 |  |  | 0.0 | 1.6 |  |  | 5.4 | 1.3 | 2.7 |  | 557 | 0.08 | 0.05 | 2017-03-23 16:31 | 2017-03-31
Industrial-Irrigation Services, Inc. | INR | PINRB09.1CSE | 2023 | Standard | 5000 Hours / 7 Years |  |  | Yes | Yes | No |  | Electronic Compensation | 8 | V | Dual-Fuel (Two or more separate fuel sources, separate combustion) | Natural Gas | 1048 D2 | Carburetor | Y | 8L, 9.1L | 166 | 2800 | 4-Stroke | Overhead | 1 | 1 | Yes | Heated | Yes | Water/Coolant mixture | Naturally Aspirated | Woodward Engine Lab | PINRBM0068391 | Stationary Part 1048 | 0.41 | g/kW-hr |  |  | 0 | g/kW-hr |  |  | 0.02 | g/kW-hr | 1.591 | Steady-State Multiplicative |  | 1 |  | 1 |  | 2.723 | 0.7 | [5 empty] | 0.1 | 7.9 |  |  | 1.7 | 825 | 0.13 |  | 2022-12-15 16:57 | 2023-01-01
Power Solutions International, Inc. | PSI | KPSIB5.70NGP | 2019 | Standard | 5000 Hours / 7 Years |  |  | No | Yes | Yes | APSIB5.70NGP | Electronic Compensation | 8 | V | Dual-Fuel (Two or more separate fuel sources, separate combustion) | LPG/Propane | 1048 D2 | Mixer | Y | 5.7L | 118.7 | 3000 | 4-Stroke | Overhead | 1 | 1 | Yes | Heated | Yes | Water/Coolant mixture | Naturally Aspirated | Intertek Carnot Emission Services | KPSIBM0040671 | Mobile Part 1048 | 0.6 | g/kW-hr | 0.03 | g/kW-hr |  |  |  |  | 0.01 | g/kW-hr | 1 | Steady-State Multiplicative |  | 4.719 |  | 4.719 |  | 1.933 | 0.6 |  |  |  |  | 0.2 |  | 4.4 |  |  | 2.7 | 891.28 |  |  | 2018-07-24 17:07 | 2019-01-01
Woodward, Inc. | WGC | EWGCB02.4SLE | 2014 | Standard | 5000 Hours / 7 Years |  |  | No | No | Yes | 9WGCB02.4SLE | Electronic Compensation | 4 | Inline | Dual-Fuel (Two or more separate fuel sources, separate combustion) | Gasoline (as defined in 1065.710) | Part 1048 Transient | Sequential Multiport Injection | Y | 2.4L | 47.8 | 2600 | 4-Stroke | Overhead | 1 | 1 | Yes | Heated | Yes | Water/Coolant mixture | Naturally Aspirated | Intertek Carnot Emission Services | EWGCBM0015430 | Mobile | 0.41 | g/kW-hr | 0.1 | g/kW-hr |  |  |  |  | 0.02 | g/kW-hr | 0.19 | Transient Additive |  | 0 |  |  |  | 0 | 0.6 |  |  |  |  | 0.1 |  | 20.6 |  |  | 0.8 | 976 |  |  | 2013-07-11 13:15 | 2014-01-01
Industrial-Irrigation Services, Inc. | INR | MINRB06.2CSE | 2021 | Standard | 5000 Hours / 7 Years |  |  | Yes | Yes | Yes | KINRB06.2CSE | Electronic Compensation | 8 | V | Dual-Fuel (Two or more separate fuel sources, separate combustion) | Natural Gas | 1048 D2 | Carburetor | Y | 5.7L, 6.2L | 151 | 3000 | 4-Stroke | Overhead | 1 | 1 | Yes | Heated | Yes | Water/Coolant mixture | Naturally Aspirated | Woodward Engine Lab | MINRBM0055901 | Mobile Part 1048 | 0.33 | g/kW-hr |  |  | 0.01 | g/kW-hr |  |  | 0 | g/kW-hr | 1.591 | Steady-State Multiplicative |  | 1 |  | 1 |  | 2.723 | 0.5 | [5 empty] | 0.0 | 7.9 |  |  | 1.7 | 878 | 0.06 |  | 2020-12-07 20:14 | 2021-01-21
Weichai America Corporation | WCA | MWCAB04.5WHG | 2021 | Standard | 5000 Hours / 7 Years |  |  | No | Yes | Yes | KWCAB04.5WHG | Electronic Compensation | 4 | Inline | Dual-Fuel (Two or more separate fuel sources, separate combustion) | LPG/Propane | 1048 D2 | Mixer | Y | 4.5L | 57.9 | 2200 | 4-Stroke | Overhead | 1 | 1 | Yes | Heated | Yes | Water/Coolant mixture | Naturally Aspirated | Excel Engineering | MWCABM0058807 | Stationary Part 1048 | 1.13 | g/kW-hr | 0.03 | g/kW-hr |  |  |  |  | 0.01 | g/kW-hr | 1.591 | Steady-State Multiplicative |  | 1 |  | 1 |  | 2.723 | 1.8 |  |  |  |  | 0.1 |  | 20.6 |  |  | 0.8 | 844 | 0.03 | 0 | 2021-07-22 16:58 | 2021-08-20
Power Solutions International, Inc. | PSI | JPSIB18.3NGP | 2018 | Standard | 5000 Hours / 7 Years |  |  | No | Yes | Yes | APWRB18.3NGP | Electronic Compensation | 10 | V | Dual-Fuel (Two or more separate fuel sources, separate combustion) | LPG/Propane | 1048 D2 | Mixer | Y | 14.6L | 420 | 1800 | 4-Stroke | Overhead | 1 | 1 | Yes | Heated | Yes | Water/Coolant mixture | Turbocharged | Intertek Carnot Emission Services | JPSIBM0034583 | Mobile Part 1048 | 0.16 | g/kW-hr | 0.02 | g/kW-hr |  |  |  |  | 0.06 | g/kW-hr | 1.01 | Steady-State Multiplicative |  | 2.798 |  | 1 |  | 2.465 | 0.2 |  |  |  |  | 0.2 |  | 4.4 |  |  | 2.7 | 745.76 |  |  | 2017-05-25 14:48 | 2018-01-01
Power Solutions International, Inc. | PSI | RPSIB5.70NGP | 2024 | Standard | 5000 Hours / 7 Years |  |  | No | Yes | Yes | DPSIB5.70NGP | Electronic Compensation | 8 | V | Dual-Fuel (Two or more separate fuel sources, separate combustion) | Natural Gas | ISO D-1 | Mixer | Y | 5.7L | 118.7 | 3000 | 4-Stroke | Overhead | 1 | 1 | Yes | Heated | Yes | Water/Coolant mixture | Naturally Aspirated | Intertek Carnot Emission Services | RPSIBM0069747 | Part 60 Subpart JJJJ Table 1 | 0.334 | g/Hp-hr |  |  |  |  | 0.054 | g/Hp-hr | 0.0007 | g/Hp-hr | 1 | Steady-State Multiplicative |  |  |  |  | 4.719 | 1.933 | 0.3 |  |  | 0.3 | 0.0 |  |  | 2 | 0.7 | 1 |  | 479.4 | 0.426 |  | 2023-04-16 23:45 | 2024-01-01
KEM Equipment, Inc. | KEM | FKEMB05.7CS2 | 2015 | Standard | 5000 Hours / 7 Years |  |  | Yes | Yes | Yes | EKEMB05.7CS2 | Electronic Compensation | 8 | V | Dual-Fuel (Two or more separate fuel sources, separate combustion) | Natural Gas | ISO D-1 | Mixer | Y | 5.7L | 101.4 | 2650 | 4-Stroke | Overhead | 1 | 1 | Yes | Heated | Yes | Water/Coolant mixture | Naturally Aspirated | KEM Emission Certificate Test Laboratory | FKEMBM0020354 | Stationary | 0.51 | g/kW-hr |  |  |  |  | 0.46 | g/kW-hr | 0.04 | g/kW-hr | 1.591 | Steady-State Multiplicative |  | 1 |  | 1 | 1 | 2.723 | 0.8 |  |  | 0.5 | 0.1 |  |  | 2.7 | 0.9 | 1.3 | 0.8 | 525 | 0.07 |  | 2014-08-19 19:28 | 2015-01-01
Weichai America Corporation | WCA | LWCAB04.5WHG | 2020 | Standard | 5000 Hours / 7 Years |  |  | No | Yes | Yes | KWCAB04.5WHG | Electronic Compensation | 4 | Inline | Dual-Fuel (Two or more separate fuel sources, separate combustion) | Natural Gas | ISO D-1 | Mixer | Y | 4.5L | 57.9 | 2200 | 4-Stroke | Overhead | 1 | 1 | Yes | Heated | Yes | Water/Coolant mixture | Naturally Aspirated | Excel Engineering | LWCABM0050498 | Stationary Part 1048 | 1.9 | g/kW-hr |  |  | 0 | g/kW-hr |  |  | 0 | g/kW-hr | 1.591 | Steady-State Multiplicative |  | 1 |  | 1 |  | 2.723 | 3.0 | [5 empty] | 0.0 | 20.6 |  |  | 0.8 | 751 | 0.02 | 0 | 2020-01-30 15:54 | 2020-02-15
KEM Equipment, Inc. | KEM | MKEMB04.3CS2 | 2021 | Standard | 5000 Hours / 7 Years |  |  | Yes | Yes | Yes | EKEMB04.3CS2 | Electronic Compensation | 6 | V | Dual-Fuel (Two or more separate fuel sources, separate combustion) | Natural Gas | 1048 D2 | Mixer | Y | 4.3L | 78.7 | 2650 | 4-Stroke | Overhead | 1 | 1 | Yes | Heated | Yes | Water/Coolant mixture | Naturally Aspirated | KEM Emission Certificate Test Laboratory | MKEMBM0052301 | Mobile Part 1048 | 0.2 | g/kW-hr |  |  | 0.26 | g/kW-hr |  |  | 0.05 | g/kW-hr | 1.591 | Steady-State Multiplicative |  | 1 |  | 1 |  | 2.723 | 0.3 | [5 empty] | 0.4 | 20.6 |  |  | 0.8 | 455 | 0.24 |  | 2020-07-15 15:40 | 2020-12-01
IMPCO Technologies, Inc. | Z9X | CZ9XB02.2ZT8 | 2012 | Standard | 5000 Hours / 7 Years |  |  | No | No | Yes | BZ9XB02.2ZT8 | No Compensation Required | 4 | Inline | Dual-Fuel (Two or more separate fuel sources, separate combustion) | LPG/Propane | Part 1048 Transient | Carburetor | Y | 2L, 2.2L | 42 | 2700 | 4-Stroke | Overhead | 1 | 1 | Yes | Heated | Yes | Water/Coolant mixture | Naturally Aspirated | GFI | CZ9XBM0009136 | Mobile | 1.634 | g/kW-hr | 0.011 | g/kW-hr |  |  |  |  | 0.121 | g/kW-hr | 1 | Transient Multiplicative |  | 0.1005 |  |  |  | 0 | 1.6 |  |  |  |  | 0.2 |  | 8.8 |  |  | 1.6 | 1068 | 0.003 |  | 2012-04-10 14:48 | 2011-11-15
Caterpillar Inc. | CPX | FCPXB10.5CTR | 2015 | Standard | Alternative Useful Life | 8000 | Design life as indicated by the Top End UL is 8,000 hours | Yes | Yes | Yes | ECPXB10.5CTR | Electronic Compensation | 6 | Inline | Dual-Fuel (Two or more separate fuel sources, separate combustion) | Natural Gas | 1048 D2 | Carburetor | Y | 10.5L | 156 | 1800 | 4-Stroke | Overhead | 2 | 2 | Yes | Heated | Yes | Water/Coolant mixture | Turbocharged | Southwest Research Institute | FCPXBM0021618 | Mobile | 0.129 | g/kW-hr |  |  | 0.029 | g/kW-hr |  |  | 0.03 | g/kW-hr | 1.591 | Steady-State Multiplicative |  | 1 |  | 1 |  | 2.723 | 0.2 | [5 empty] | 0.1 | 4.4 |  |  | 2.7 | 753.5 | 2.113 | 0.004 | 2014-10-17 11:58 | 2015-01-01
Engine Distributors, Inc. | EDI | KEDIB06.8WSG | 2019 | Standard | 5000 Hours / 7 Years |  |  | Yes | No | Yes | AEDIB06.8WSG | Electronic Compensation | 10 | V | Dual-Fuel (Two or more separate fuel sources, separate combustion) | LPG/Propane | 1048 D2 | Mixer | Y | 6.8L | 170.7 | 3200 | 4-Stroke | Overhead | 1 | 1 | Yes | Heated | Yes | Water/Coolant mixture | Naturally Aspirated | Intertek Carnot Emission Services | KEDIBM0041514 | Stationary Part 1048 | 0.22 | g/kW-hr | 0.11 | g/kW-hr |  |  |  |  | 0.01 | g/kW-hr | 1.591 | Steady-State Multiplicative |  | 0 |  | 0 |  | 0.08 | 0.4 |  |  |  |  | 0.2 |  | 20.6 |  |  | 0.8 | 809 |  |  | 2018-08-29 14:17 | 2019-01-01
Power Solutions International, Inc. | PSI | PPSIB21.9NGP | 2023 | Standard | Alternative Useful Life | 8760 | Alternative useful life is equivalent to the basic mechanical engine warranty in hours. | No | Yes | Yes | DPWRB21.9NGP | Electronic Compensation | 12 | V | Dual-Fuel (Two or more separate fuel sources, separate combustion) | Natural Gas | 1048 D2 | Mixer | Y | 21.9L | 515 | 1800 | 4-Stroke | Overhead | 1 | 1 | Yes | Heated | Yes | Water/Coolant mixture | Turbocharged | PSI EDC Burr Ridge | PPSIBM0072799 | Mobile Part 1048 | 0.484 | g/kW-hr | 0.757 | g/kW-hr |  |  |  |  | 0.02 | g/kW-hr | 0.145 | Steady-State Additive |  | 0.025 |  | 0.025 |  | 0.307 | 0.6 |  |  |  |  | 1.1 |  | 4.4 |  |  | 2.7 | 620.5 |  |  | 2023-09-21 08:32 | 2023-10-05
Zenith Power Products | ZPP | BZPPB02.8P28 | 2011 | Standard | 5000 Hours / 7 Years |  |  | Yes | Yes | Yes | 8ZPPB02.8P28 | Electronic Compensation | 4 | Inline | Dual-Fuel (Two or more separate fuel sources, separate combustion) | Natural Gas | ISO D-1 | Carburetor | Y | 2.8L | 58 | 3200 | 4-Stroke | Overhead | 1 | 1 | Yes | Heated | Yes | Water/Coolant mixture | Naturally Aspirated | Zenith Power Products | BZPPBM0001826 | Stationary | 1.04 | g/kW-hr |  |  | 0 | g/kW-hr |  |  | 0 | g/kW-hr | 1.591 | Steady-State Multiplicative |  | 1 |  | 1 |  | 2.723 | 1.7 | [5 empty] | 0.0 | 4.4 |  |  | 2.7 |  |  |  | 2010-12-09 10:57 | 2011-01-01
IMPCO Technologies, Inc. | Z9X | BZ9XB05.7GPE | 2011 | Standard | Alternative Useful Life | 0 | Nonroad Stationary Emergency Engines 25-130HP have no useful life requirements. | Yes | Yes | Yes | AZ9XB05.7GPE | No Compensation Required | 8 | V | Single Fuel | LPG/Propane | G2 | Carburetor | Y | 5L, 5.7L | 68 | 1800 | 4-Stroke | Overhead | 1 | 1 | Yes | Heated | Yes | Water/Coolant mixture | Naturally Aspirated | GFI | BZ9XBM0004716 | Stationary | 36 | g/kW-hr | 2.15 | g/kW-hr |  |  |  |  | 6.84 | g/kW-hr | 0 | Steady-State Additive |  | 0 |  |  |  | 0 | 36 |  |  |  |  | 9.0 |  | 519 |  |  | 13.4 |  |  |  | 2011-06-22 21:32 | 2011-07-01
Zenith Power Products | ZPP | CZPPB04.4P44 | 2012 | Standard | 5000 Hours / 7 Years |  |  | Yes | Yes | Yes | 8ZPPB04.4P44 | Electronic Compensation | 6 | Inline | Dual-Fuel (Two or more separate fuel sources, separate combustion) | Natural Gas | ISO D-1 | Carburetor | Y | 4.4L | 81 | 3000 | 4-Stroke | Overhead | 1 | 1 | Yes | Heated | Yes | Water/Coolant mixture | Naturally Aspirated | Zenith Power Products | CZPPBM0008011 | Stationary | 1.09 | g/kW-hr |  |  | 0 | g/kW-hr |  |  | 0.21 | g/kW-hr | 1.591 | Steady-State Multiplicative |  | 1 |  | 1 |  | 2.723 | 1.7 | [5 empty] | 0.6 | 4.4 |  |  | 2.7 |  |  |  | 2012-01-12 12:53 | 2012-01-23
Engine Distributors, Inc. | EDI | KEDIB06.8WSG | 2019 | Standard | 5000 Hours / 7 Years |  |  | Yes | No | Yes | AEDIB06.8WSG | Electronic Compensation | 10 | V | Dual-Fuel (Two or more separate fuel sources, separate combustion) | Gasoline (as defined in 1065.710) | 1048 D2 | Sequential Multiport Injection | Y | 6.8L | 147 | 3200 | 4-Stroke | Overhead | 1 | 1 | Yes | Heated | Yes | Water/Coolant mixture | Naturally Aspirated | Electronic Microsystems Llc | KEDIBM0041523 | Mobile Part 1048 | 0.79 | g/kW-hr | 0.01 | g/kW-hr |  |  |  |  | 0.01 | g/kW-hr | 1.591 | Steady-State Multiplicative |  | 0 |  | 0 |  | 0.08 | 1.3 |  |  |  |  | 0.1 |  | 20.6 |  |  | 0.8 | 1103 |  |  | 2018-08-29 14:17 | 2019-01-01
Origin Engines | ORG | JORGB08.0STA | 2018 | Standard | 5000 Hours / 7 Years |  |  | Yes | Yes | Yes | DORGB08.0STA | Electronic Compensation | 8 | V | Dual-Fuel (Two or more separate fuel sources, separate combustion) | Natural Gas | 1048 D2 | Carburetor | Y | 8L | 169 | 2800 | 4-Stroke | Overhead | 1 | 1 | Yes | Heated | Yes | Water/Coolant mixture | Naturally Aspirated | Electronic MicroSystems | JORGBM0037560 | Mobile Part 1048 | 0.29 | g/kW-hr |  |  | 0 | g/kW-hr |  |  | 0.02 | g/kW-hr | 1.591 | Steady-State Multiplicative |  | 1 |  | 1 |  | 2.723 | 0.5 | [5 empty] | 0.1 | 20.6 |  |  | 0.8 | 678 | 0.37 |  | 2017-10-26 16:37 | 2018-01-01
Zenith Power Products | ZPP | JZPPB08.8TAC | 2018 | Standard | 5000 Hours / 7 Years |  |  | Yes | Yes | Yes | EZPPB08.8TAC | Electronic Compensation | 6 | Inline | Dual-Fuel (Two or more separate fuel sources, separate combustion) | LPG/Propane | 1048 D2 | Carburetor | Y | 8.8L | 228 | 1800 | 4-Stroke | Overhead | 1 | 1 | Yes | Heated | Yes | Water/Coolant mixture | Turbocharged | Zenith Power Products 2 | JZPPBM0038223 | Stationary Part 1048 | 0.09 | g/kW-hr | 0.15 | g/kW-hr |  |  |  |  | 0.08 | g/kW-hr | 1.591 | Steady-State Multiplicative |  | 1 |  | 1 |  | 2.723 | 0.1 |  |  |  |  | 0.4 |  | 4.4 |  |  | 2.7 | 1706 |  |  | 2017-12-01 13:59 | 2018-01-01
Zenith Power Products | ZPP | GZPPB02.8P28 | 2016 | Standard | 5000 Hours / 7 Years |  |  | Yes | Yes | Yes | 8ZPPB02.8P28 | Electronic Compensation | 4 | Inline | Dual-Fuel (Two or more separate fuel sources, separate combustion) | LPG/Propane | 1048 D2 | Carburetor | Y | 2.8L | 58 | 3200 | 4-Stroke | Overhead | 1 | 1 | Yes | Heated | Yes | Water/Coolant mixture | Naturally Aspirated | Zenith Power Products | GZPPBM0027766 | Mobile Part 1048 | 0.94 | g/kW-hr | 0.05 | g/kW-hr |  |  |  |  | 0 | g/kW-hr | 1.591 | Steady-State Multiplicative |  | 1 |  | 1 |  | 2.723 | 1.5 |  |  |  |  | 0.0 |  | 4.4 |  |  | 2.7 |  |  |  | 2015-12-04 16:01 | 2016-01-07
Zenith Power Products | ZPP | HZPPB08.8TAC | 2017 | Standard | 5000 Hours / 7 Years |  |  | Yes | Yes | Yes | EZPPB08.8TAC | Electronic Compensation | 6 | Inline | Dual-Fuel (Two or more separate fuel sources, separate combustion) | Natural Gas | 1048 D2 | Carburetor | Y | 8.8L | 211 | 1800 | 4-Stroke | Overhead | 1 | 1 | Yes | Heated | Yes | Water/Coolant mixture | Turbocharged | Zenith Power Products | HZPPBM0033795 | Mobile Part 1048 | 0.71 | g/kW-hr |  |  | 0.02 | g/kW-hr |  |  | 0.16 | g/kW-hr | 1.591 | Steady-State Multiplicative |  | 1 |  | 1 |  | 2.723 | 1.1 | [5 empty] | 0.5 | 4.4 |  |  | 2.7 | 766 | 1.58 |  | 2017-03-08 14:25 | 2017-03-10
Industrial-Irrigation Services, Inc. | INR | RINRB06.2CSE | 2024 | Standard | 5000 Hours / 7 Years |  |  | Yes | Yes | Yes | KINRB06.2CSE | Electronic Compensation | 8 | V | Dual-Fuel (Two or more separate fuel sources, separate combustion) | LPG/Propane | 1048 D2 | Carburetor | Y | 5.7L, 6.2L | 121.5 | 3000 | 4-Stroke | Overhead | 1 | 1 | Yes | Heated | Yes | Water/Coolant mixture | Naturally Aspirated | Woodward Engine Lab | RINRBM0074932 | Mobile Part 1048 | 0.17 | g/kW-hr | 0.06 | g/kW-hr |  |  |  |  | 0.01 | g/kW-hr | 1.591 | Steady-State Multiplicative |  | 1 |  | 1 |  | 2.723 | 0.3 |  |  |  |  | 0.1 |  | 7.9 |  |  | 1.7 | 844 | 0.03 |  | 2023-12-18 20:55 | 2024-01-01
Generac Power Systems, Inc. | GNX | PGNXB02.42L1 | 2023 | Standard |  |  |  | No | Yes | Yes | CGNXB02.42L1 | Electronic Compensation | 4 | Inline | Single Fuel | Natural Gas | G2 | Mixer | Y | 2.4L | 58.5 | 3600 | 4-Stroke | Overhead | 1 | 1 | Yes | Heated | Yes | Water/Coolant mixture | Naturally Aspirated | Intertek Carnot Emission Services | PGNXBM0064031 | Part 90 Phase 1 | 1.3 | g/kW-hr |  |  | 0.13 | g/kW-hr |  |  | 0.29 | g/kW-hr | 1 | Steady-State Multiplicative |  | 1 |  | 1 |  | 1 | 1.3 | [5 empty] | 0.4 | 519 |  |  | 13.4 | 809 |  |  | 2022-06-01 15:41 | 2022-06-01
Engine Distributors, Inc. | EDI | GEDIB06.8WSG | 2016 | Standard | 5000 Hours / 7 Years |  |  | Yes | Yes | Yes | AEDIB06.8WSG | Electronic Compensation | 10 | V | Dual-Fuel (Two or more separate fuel sources, separate combustion) | Natural Gas | 1048 D2 | Mixer | Y | 6.8L | 170.7 | 3200 | 4-Stroke | Overhead | 1 | 1 | Yes | Heated | Yes | Water/Coolant mixture | Naturally Aspirated | Intertek Carnot Emission Services | GEDIBM0025347 | Mobile Part 1048 | 0.16 | g/kW-hr |  |  | 0 | g/kW-hr |  |  | 0.01 | g/kW-hr | 1.591 | Steady-State Multiplicative |  | 0 |  | 0 |  | 0.08 | 0.3 | [5 empty] | 0.1 | 20.6 |  |  | 0.8 | 712 |  |  | 2015-08-19 19:17 | 2016-01-01
Engine Distributors, Inc. | EDI | MEDIB03.5LSG | 2021 | Standard | 5000 Hours / 7 Years |  |  | Yes | No | No |  | Electronic Compensation | 6 | V | Dual-Fuel (Two or more separate fuel sources, separate combustion) | Natural Gas | C2 | Mixer | Y | 3.5L | 79.2 | 3600 | 4-Stroke | Overhead | 2 | 2 | Yes | Heated | Yes | Water/Coolant mixture | Naturally Aspirated | Electronic Microsystems Llc | MEDIBM0057126 | Mobile Part 1048 | 2.34 | g/kW-hr |  |  | 0.03 | g/kW-hr |  |  | 0.01 | g/kW-hr | 1.591 | Steady-State Multiplicative |  | 1 |  | 1 |  | 2.723 | 3.7 | [5 empty] | 0.1 | 20.6 |  |  | 0.8 | 783 | 1.73 | 0.02 | 2021-04-06 18:44 | 2021-05-01
Power Solutions International, Inc. | PSI | FPSIB2.40GLP | 2015 | Standard | 5000 Hours / 7 Years |  |  | Yes | No | Yes | CPSIB2.40GLP | No Compensation Required | 4 | Inline | Dual-Fuel (Two or more separate fuel sources, separate combustion) | Gasoline (as defined in 1065.710) | C2 | Sequential Multiport Injection | Y | 2L, 2.4L | 52 | 2800 | 4-Stroke | Overhead | 2 | 2 | Yes | Heated | Yes | Water/Coolant mixture | Naturally Aspirated | Electronic Microsystems | FPSIBM0020211 | Mobile | 0.674 | g/kW-hr | 0.031 | g/kW-hr |  |  |  |  | 0.031 | g/kW-hr | 1 | Steady-State Multiplicative |  | 1 |  | 1 |  | 1 | 0.7 |  |  |  |  | 0.1 |  | 4.4 |  |  | 2.7 | 1172.5 | 0 |  | 2014-08-11 11:30 | 2015-01-01
Woodward, Inc. | WGC | HWGCB02.4HMC | 2017 | Standard | 5000 Hours / 7 Years |  |  | No | No | Yes | BWGCB02.4HMC | Electronic Compensation | 4 | Inline | Dual-Fuel (Two or more separate fuel sources, separate combustion) | LPG/Propane | C2 | Mixer | Y | 2.4L | 48.7 | 2600 | 4-Stroke | Overhead | 1 | 1 | Yes | Heated | Yes | Water/Coolant mixture | Naturally Aspirated | Electronic MicroSystems, LLC | HWGCBM0030393 | Mobile Part 1048 | 0.08 | g/kW-hr | 0.04 | g/kW-hr |  |  |  |  | 0 | g/kW-hr | 0 | Steady-State Additive |  | 0.03 |  |  |  | 0.02 | 0.1 |  |  |  |  | 0.1 |  | 20.6 |  |  | 0.8 | 1164 |  |  | 2016-08-29 16:57 | 2017-01-01
Engine Distributors, Inc. | EDI | EEDIB01.6TS2 | 2014 | Standard | 5000 Hours / 7 Years |  |  | Yes | Yes | Yes | CEDIB01.6TS2 | Electronic Compensation | 4 | Inline | Dual-Fuel (Two or more separate fuel sources, separate combustion) | LPG/Propane | ISO D-1 | Mixer | Y | 1.6L | 42.3 | 3600 | 4-Stroke | Overhead | 1 | 1 | Yes | Heated | Yes | Water/Coolant mixture | Naturally Aspirated | EControls, Inc | EEDIBM0019965 | Stationary | 0.2 | g/kW-hr | 0.21 | g/kW-hr |  |  |  |  | 0.04 | g/kW-hr | 1.591 | Steady-State Multiplicative |  | 0 |  | 0 |  | 0.08 | 0.3 |  |  |  |  | 0.3 |  | 20.6 |  |  | 0.8 | 736 |  |  | 2014-07-23 18:18 | 2014-07-24
Power Solutions International, Inc. | PSI | KPSIB5.70NGP | 2019 | Standard | 5000 Hours / 7 Years |  |  | No | Yes | Yes | APSIB5.70NGP | Electronic Compensation | 8 | V | Dual-Fuel (Two or more separate fuel sources, separate combustion) | Natural Gas | 1048 D2 | Mixer | Y | 5.7L | 118.7 | 3000 | 4-Stroke | Overhead | 1 | 1 | Yes | Heated | Yes | Water/Coolant mixture | Naturally Aspirated | Intertek Carnot Emission Services | KPSIBM0040669 | Mobile Part 1048 | 0.41 | g/kW-hr |  |  | 0.04 | g/kW-hr |  |  | 0 | g/kW-hr | 1 | Steady-State Multiplicative |  | 4.719 |  | 4.719 |  | 1.933 | 0.4 | [5 empty] | 0.2 | 4.4 |  |  | 2.7 | 731.65 | 0.54 |  | 2018-07-24 17:07 | 2019-01-01
Discovery Energy, LLC. | KHX | KKHXB2.237NT | 2019 | Standard |  |  |  | No | Yes | Yes | GKHXB2.237NT | No Compensation Required | 4 | Inline | Single Fuel | LPG/Propane | G2 | Throttle Body Injection | Y | 2.2L | 45 | 1800 | 4-Stroke | Overhead | 1 | 1 | Yes | Heated | Yes | Water/Coolant mixture | Turbocharged | Intertek - Carnot Emission Services | KKHXBM0042358 | Part 90 Phase 1 | 115.9 | g/kW-hr | 1.51 | g/kW-hr |  |  |  |  | 1.72 | g/kW-hr | 1 | Steady-State Multiplicative |  | 1 |  | 1 |  | 1 | 115.9 |  |  |  |  | 3.2 |  | 519 |  |  | 13.4 | 635.7 | 0.212 | 0 | 2018-10-05 08:40 | 2018-11-27
Zenith Power Products | ZPP | PZPPB01.6GAM | 2023 | Standard | 5000 Hours / 7 Years |  |  | Yes | Yes | Yes | KZPPB01.6GAM | Electronic Compensation | 4 | Inline | Dual-Fuel (Two or more separate fuel sources, separate combustion) | Natural Gas | 1048 D2 | Carburetor | Y | 1.6L | 37.1 | 4500 | 4-Stroke | Overhead | 2 | 2 | Yes | Heated | Yes | Water/Coolant mixture | Naturally Aspirated | Zenith Power Products 2 | PZPPBM0068098 | Mobile Part 1048 | 1.21 | g/kW-hr |  |  | 0.03 | g/kW-hr |  |  | 0.01 | g/kW-hr | 1.591 | Steady-State Multiplicative |  | 1 |  | 1 |  | 2.723 | 1.9 | [5 empty] | 0.1 | 20.6 |  |  | 0.8 | 594 | 0.35 |  | 2022-12-02 10:36 | 2023-01-01
Tennessee Propulsion Products, LLC | IND | MINDB04.64HV | 2021 | Standard | 5000 Hours / 7 Years |  |  | Yes | Yes | Yes | LINDB04.64HV | Electronic Compensation | 4 | Inline | Dual-Fuel (Two or more separate fuel sources, separate combustion) | LPG/Propane | 1048 D2 | Mixer | Y | 4.6L | 61.5 | 1800 | 4-Stroke | Overhead | 1 | 1 | Yes | Heated | Yes | Water/Coolant mixture | Naturally Aspirated | 5400 OLD MILLINGTON RD. | MINDBM0057166 | Mobile Part 1048 | 0.91 | g/kW-hr | 0.2 | g/kW-hr |  |  |  |  | 0.03 | g/kW-hr | 1.591 | Steady-State Multiplicative |  | 1 |  | 1 |  | 2.723 | 1.4 |  |  |  |  | 0.3 |  | 20.6 |  |  | 0.8 | 1103.4 |  |  | 2021-04-10 12:28 | 2021-05-12
Global Component Technologies Corporation | NFX | NNFXB02.147E | 2022 | Standard | 5000 Hours / 7 Years |  |  | No | No | No |  | Electronic Compensation | 4 | Inline | Dual-Fuel (Two or more separate fuel sources, separate combustion) | LPG/Propane | C2 | Throttle Body Injection | Y | 2.1L | 41 | 2700 | 4-Stroke | Overhead | 2 | 2 | Yes | Heated | Yes | Water/Coolant mixture | Naturally Aspirated | SGS North America Inc. (NRSI Test Lab) | NNFXBM0063012 | Mobile Part 1048 | 2.51 | g/kW-hr | 0.49 | g/kW-hr |  |  |  |  | 0.01 | g/kW-hr | 1 | Steady-State Multiplicative |  | 1 |  |  |  | 2.416 | 2.5 |  |  |  |  | 0.5 |  | 20.6 |  |  | 0.8 | 939.92 |  |  | 2022-03-02 00:57 | 2022-01-01
KEM Equipment, Inc. | KEM | CKEMB08.1CS1 | 2012 | Standard | 5000 Hours / 7 Years |  |  | Yes | Yes | Yes | BKEMB08.1CN1 | Electronic Compensation | 8 | V | Dual-Fuel (Two or more separate fuel sources, separate combustion) | Natural Gas | 1048 D2 | Mixer | Y | 8.1L | 129.4 | 2400 | 4-Stroke | Overhead | 1 | 1 | Yes | Heated | Yes | Water/Coolant mixture | Naturally Aspirated | KEM Emission Certificate Test Laboratory | CKEMBM0006700 | Mobile | 0.21 | g/kW-hr |  |  | 0.04 | g/kW-hr |  |  | 0.03 | g/kW-hr | 1.591 | Steady-State Multiplicative |  | 1 |  | 1 |  | 2.723 | 0.3 | [5 empty] | 0.1 | 20.6 |  |  | 0.8 | 826 |  |  | 2011-11-20 14:49 | 2012-01-01
Zenith Power Products | ZPP | MZPPB05.7NAE | 2021 | Standard |  |  |  | Yes | Yes | Yes | GZPPB05.7NAE | Electronic Compensation | 8 | V | Dual-Fuel (Two or more separate fuel sources, separate combustion) | Natural Gas | G2 | Carburetor | Y | 5.7L | 96 | 2200 | 4-Stroke | Overhead | 1 | 1 | Yes | Heated | Yes | Water/Coolant mixture | Naturally Aspirated | Zenith Power Products 2 | MZPPBM0056064 | Part 90 Phase 1 | 63.1 | g/kW-hr |  |  | 0.05 | g/kW-hr |  |  | 6.01 | g/kW-hr | 0 | Steady-State Additive |  | 0 |  | 0 |  | 0 | 63.1 | [5 empty] | 6.1 | 519 |  |  | 13.4 | 545 | 1.38 |  | 2020-12-14 20:32 | 2021-01-01
Zenith Power Products | ZPP | NZPPB08.8TAC | 2022 | Standard | 5000 Hours / 7 Years |  |  | Yes | Yes | Yes | EZPPB08.8TAC | Electronic Compensation | 6 | Inline | Dual-Fuel (Two or more separate fuel sources, separate combustion) | LPG/Propane | 1048 D2 | Carburetor | Y | 8.8L | 148 | 1800 | 4-Stroke | Overhead | 1 | 1 | Yes | Heated | Yes | Water/Coolant mixture | Turbocharged | Zenith Power Products 2 | NZPPBM0062139 | Mobile Part 1048 | 0.11 | g/kW-hr | 0.15 | g/kW-hr |  |  |  |  | 0.16 | g/kW-hr | 1.591 | Steady-State Multiplicative |  | 1 |  | 1 |  | 2.723 | 0.2 |  |  |  |  | 0.6 |  | 4.4 |  |  | 2.7 | 1714 |  |  | 2021-12-11 17:06 | 2022-01-01
Zenith Power Products | ZPP | RZPPB01.6GAM | 2024 | Standard | 5000 Hours / 7 Years |  |  | Yes | Yes | Yes | KZPPB01.6GAM | Electronic Compensation | 4 | Inline | Dual-Fuel (Two or more separate fuel sources, separate combustion) | LPG/Propane | 1048 D2 | Carburetor | Y | 1.6L | 37.1 | 4500 | 4-Stroke | Overhead | 2 | 2 | Yes | Heated | Yes | Water/Coolant mixture | Naturally Aspirated | Zenith Power Products 2 | RZPPBM0075111 | Mobile Part 1048 | 0.44 | g/kW-hr | 0.1 | g/kW-hr |  |  |  |  | 0 | g/kW-hr | 1.591 | Steady-State Multiplicative |  | 1 |  | 1 |  | 2.723 | 0.7 |  |  |  |  | 0.1 |  | 20.6 |  |  | 0.8 | 728 |  |  | 2023-12-23 12:44 | 2024-01-08
Power Solutions International, Inc. | PSI | BPSIB5.702ED | 2011 | Standard | Alternative Useful Life | 500 | 2 years/500 hours per 40 CFR 90 Phase 1 for emergency stationary 25-130hp. | No | Yes | Yes | 9PSIB5.702ED | Electronic Compensation | 8 | V | Dual-Fuel (Two or more separate fuel sources, separate combustion) | LPG/Propane | G2 | Mixer | Y | 5L, 5.7L | 65.8 | 2650 | 4-Stroke | Overhead | 1 | 1 | Yes | Heated | Yes | Water/Coolant mixture | Naturally Aspirated | Intertek Carnot Emission Services | BPSIBM0002332 | Stationary | 39.68 | g/kW-hr | 1.26 | g/kW-hr |  |  |  |  | 7.42 | g/kW-hr | 0 | Steady-State Additive |  | 0 |  | 0 |  | 0 | 39.7 |  |  |  |  | 8.7 |  | 519 |  |  | 13.4 | 876.22 |  |  | 2010-12-20 11:31 | 2011-01-01
Tennessee Propulsion Products, LLC | IND | NINDB04.64HV | 2022 | Standard | 5000 Hours / 7 Years |  |  | Yes | Yes | Yes | MINDB04.64HV | Electronic Compensation | 4 | Inline | Dual-Fuel (Two or more separate fuel sources, separate combustion) | Natural Gas | 1048 D2 | Mixer | Y | 4.6L | 61.5 | 2200 | 4-Stroke | Overhead | 1 | 1 | Yes | Heated | Yes | Water/Coolant mixture | Naturally Aspirated | 5400 OLD MILLINGTON RD. | NINDBM0059769 | Mobile Part 1048 | 0.74 | g/kW-hr |  |  | 0.18 | g/kW-hr |  |  | 0.02 | g/kW-hr | 1.591 | Steady-State Multiplicative |  | 1 |  | 1 |  | 2.723 | 1.2 | [5 empty] | 0.2 | 20.6 |  |  | 0.8 | 844.8 |  |  | 2021-09-01 22:09 | 2021-11-01
Weichai America Corporation | WCA | KWCAB09.7GNA | 2019 | Standard | 5000 Hours / 7 Years |  |  | Yes | Yes | Yes | JWCAB09.7GNA | Electronic Compensation | 6 | Inline | Dual-Fuel (Two or more separate fuel sources, separate combustion) | Natural Gas | ISO D-1 | Mixer | Y | 9.7L | 138 | 2200 | 4-Stroke | Overhead | 2 | 2 | Yes | Heated | Yes | Water/Coolant mixture | Naturally Aspirated | Econtrols, Inc. | KWCABM0042168 | Part 60 Subpart JJJJ Table 1 | 0.14 | g/Hp-hr |  |  |  |  | 0.081 | g/Hp-hr | 0 | g/Hp-hr | 1.591 | Steady-State Multiplicative |  | 1 |  | 1 | 1 | 2.723 | 0.2 |  |  | 0.1 | 0.0 |  |  | 2 | 0.7 | 1 |  | 468.825 | 0.779 | 0.003 | 2018-09-24 21:52 | 2019-01-01
Zenith Power Products | ZPP | HZPPB11.8TAC | 2017 | Standard | 5000 Hours / 7 Years |  |  | Yes | Yes | No |  | Electronic Compensation | 6 | Inline | Dual-Fuel (Two or more separate fuel sources, separate combustion) | Natural Gas | 1048 D2 | Carburetor | Y | 11.8L | 239 | 1800 | 4-Stroke | Overhead | 2 | 2 | Yes | Heated | Yes | Water/Coolant mixture | Turbocharged | Zenith Power Products 2 | HZPPBM0038180 | Mobile Part 1048 | 0.28 | g/kW-hr |  |  | 0 | g/kW-hr |  |  | 0.07 | g/kW-hr | 1.591 | Steady-State Multiplicative |  | 1 |  | 1 |  | 2.723 | 0.4 | [5 empty] | 0.2 | 4.4 |  |  | 2.7 | 493 | 1.08 |  | 2017-12-01 06:32 | 2017-12-01
Power Solutions International, Inc. | PSI | GPSIB2.40GLP | 2016 | Standard | 5000 Hours / 7 Years |  |  | No | No | Yes | CPSIB2.40GLP | No Compensation Required | 4 | Inline | Dual-Fuel (Two or more separate fuel sources, separate combustion) | LPG/Propane | Part 1048 Transient | Mixer | Y | 2L, 2.4L | 52 | 2800 | 4-Stroke | Overhead | 2 | 2 | Yes | Heated | Yes | Water/Coolant mixture | Naturally Aspirated | Electronic Microsystems | GPSIBM0025544 | Mobile Part 1048 | 0.719 | g/kW-hr | 0.023 | g/kW-hr |  |  |  |  | 0.142 | g/kW-hr | 1 | Transient Multiplicative |  | 1 |  | 1 |  | 1 | 0.7 |  |  |  |  | 0.2 |  | 4.4 |  |  | 2.7 | 924 | 0 |  | 2015-08-24 14:18 | 2016-01-01
Zenith Power Products | ZPP | JZPPB04.4P44 | 2018 | Standard | 5000 Hours / 7 Years |  |  | Yes | Yes | Yes | 8ZPPB04.4P44 | Electronic Compensation | 6 | Inline | Dual-Fuel (Two or more separate fuel sources, separate combustion) | LPG/Propane | 1048 D2 | Carburetor | Y | 4.4L | 81 | 3000 | 4-Stroke | Overhead | 1 | 1 | Yes | Heated | Yes | Water/Coolant mixture | Naturally Aspirated | Zenith Power Products | JZPPBM0038353 | Stationary Part 1048 | 0.47 | g/kW-hr | 0.09 | g/kW-hr |  |  |  |  | 0.06 | g/kW-hr | 1.591 | Steady-State Multiplicative |  | 1 |  | 1 |  | 2.723 | 0.7 |  |  |  |  | 0.3 |  | 4.4 |  |  | 2.7 |  |  |  | 2017-12-07 20:33 | 2018-01-01
Caterpillar Inc. | CPX | PCPXB51.8CXL | 2023 | Standard | Alternative Useful Life | 8000 | Design life as indicated by the Top End UL is 8,000 hours | Yes | Yes | No |  | Electronic Compensation | 12 | V | Single Fuel | Natural Gas | 1048 D2 | Throttle Body Injection | Y | 51.8L | 1095 | 1800 | 4-Stroke | Overhead | 2 | 2 | No |  | Yes | Water/Coolant mixture | Turbocharged | Mossville Technical Center | PCPXBM0070210 | Mobile Part 1048 | 0.01 | g/kW-hr |  |  | 0.4 | g/kW-hr |  |  | 1.73 | g/kW-hr | 3.104 | Steady-State Multiplicative |  |  |  | 1.031 |  | 1 | 0.0 | [5 empty] | 2.1 | 4.4 |  |  | 2.7 |  |  |  | 2023-05-23 07:04 | 2023-01-01
Generac Power Systems, Inc. | GNX | HGNXB06.82NN | 2017 | Standard |  |  |  | No | No | Yes | GGNXB06.82NN | No Compensation Required | 10 | V | Single Fuel | Natural Gas | G2 | Mixer | N | 6.8L | 83.01 | 2340 | 4-Stroke | Overhead | 1 | 1 | No |  | No | Water/Coolant mixture | Naturally Aspirated | The Waukesha Facility (HQ) | HGNXBM0033966 | Part 90 Phase 1 | 53.7 | g/kW-hr | 1.19 | g/kW-hr |  |  |  |  | 6.09 | g/kW-hr | 1 | Steady-State Multiplicative |  | 1 |  |  |  | 1 | 54 |  |  |  |  | 7.3 |  | 519 |  |  | 13.4 |  | 1.16 | 0.64 | 2017-03-23 16:02 | 2017-03-30
Caterpillar Inc. | CPX | KCPXB10.5CTR | 2019 | Standard | Alternative Useful Life | 8000 | Design life as indicated by the Top End UL is 8,000 hours | Yes | Yes | Yes | JCPXB10.5CTR | Electronic Compensation | 6 | Inline | Dual-Fuel (Two or more separate fuel sources, separate combustion) | Natural Gas | ISO D-1 | Carburetor | Y | 10.5L | 156 | 1800 | 4-Stroke | Overhead | 2 | 2 | Yes | Heated | Yes | Water/Coolant mixture | Turbocharged | Southwest Research Institute | KCPXBM0039939 | Part 60 Subpart JJJJ Table 1 | 0.06 | g/Hp-hr |  |  |  |  | 0.012 | g/Hp-hr | 0.022 | g/Hp-hr | 1.591 | Steady-State Multiplicative |  |  |  |  | 1 | 2.723 | 0.1 |  |  | 0.0 | 0.1 |  |  | 2 | 0.7 | 1 |  |  |  |  | 2018-06-01 16:43 | 2019-01-01
IMPCO Technologies, Inc. | Z9X | BZ9XB02.2ZT8 | 2011 | Standard | 5000 Hours / 7 Years |  |  | No | No | Yes | AZ9XB02.2ZT8 | No Compensation Required | 4 | Inline | Dual-Fuel (Two or more separate fuel sources, separate combustion) | LPG/Propane | Part 1048 Transient | Carburetor | Y | 2L, 2.2L | 38 | 2700 | 4-Stroke | Overhead | 1 | 1 | Yes | Heated | Yes | Water/Coolant mixture | Naturally Aspirated | Intertek | BZ9XBM0002654 | Mobile | 0.37 | g/kW-hr | 0.03 | g/kW-hr |  |  |  |  | 0.11 | g/kW-hr | 1 | Transient Multiplicative |  | 0.1005 |  |  |  | 0 | 0.4 |  |  |  |  | 0.2 |  | 8.8 |  |  | 1.6 | 885 |  |  | 2010-12-27 19:06 | 2011-01-10
KEM Equipment, Inc. | KEM | HKEMB03.0CS1 | 2017 | Standard | 5000 Hours / 7 Years |  |  | Yes | Yes | Yes | AKEMB03.0CN1 | Electronic Compensation | 4 | Inline | Dual-Fuel (Two or more separate fuel sources, separate combustion) | Natural Gas | 1048 D2 | Mixer | Y | 3L | 61.3 | 2700 | 4-Stroke | Overhead | 1 | 1 | Yes | Heated | Yes | Water/Coolant mixture | Naturally Aspirated | KEM Emission Certificate Test Laboratory | HKEMBM0030826 | Mobile Part 1048 | 0.32 | g/kW-hr |  |  | 0.11 | g/kW-hr |  |  | 0.01 | g/kW-hr | 1.591 | Steady-State Multiplicative |  | 1 |  | 1 |  | 2.723 | 0.5 | [5 empty] | 0.1 | 20.6 |  |  | 0.8 | 656 |  |  | 2016-09-15 18:46 | 2017-01-01
Power Solutions International, Inc. | PSI | HPSIB4.30GLP | 2017 | Standard | 5000 Hours / 7 Years |  |  | No | No | Yes | 9PSIB4.30GLP | Electronic Compensation | 6 | V | Dual-Fuel (Two or more separate fuel sources, separate combustion) | LPG/Propane | 1048 D2 | Mixer | Y | 4.3L | 99.3 | 3200 | 4-Stroke | Overhead | 1 | 1 | Yes | Heated | Yes | Water/Coolant mixture | Naturally Aspirated | Intertek Carnot Emission Services | HPSIBM0033603 | Mobile Part 1048 | 0.59 | g/kW-hr | 0.01 | g/kW-hr |  |  |  |  | 0.06 | g/kW-hr | 1 | Steady-State Multiplicative |  | 4.719 |  | 4.719 |  | 1.933 | 0.6 |  |  |  |  | 0.2 |  | 4.4 |  |  | 2.7 | 800.96 |  |  | 2017-02-10 09:24 | 2017-02-27
Weichai America Corporation | WCA | PWCAB04.5WHG | 2023 | Standard | 5000 Hours / 7 Years |  |  | No | Yes | Yes | KWCAB04.5WHG | Electronic Compensation | 4 | Inline | Dual-Fuel (Two or more separate fuel sources, separate combustion) | Natural Gas | 1048 D2 | Mixer | Y | 4.5L | 57.9 | 2200 | 4-Stroke | Overhead | 1 | 1 | Yes | Heated | Yes | Water/Coolant mixture | Naturally Aspirated | Excel Engineering | PWCABM0067767 | Mobile Part 1048 | 4.47 | g/kW-hr |  |  | 0.01 | g/kW-hr |  |  | 0.01 | g/kW-hr | 1.591 | Steady-State Multiplicative |  | 1 |  | 1 |  | 2.723 | 7.1 | [5 empty] | 0.0 | 20.6 |  |  | 0.8 | 860 | 0 | 0 | 2022-11-09 16:49 | 2023-01-01
Zenith Power Products | ZPP | FZPPB04.4P44 | 2015 | Standard | 5000 Hours / 7 Years |  |  | Yes | Yes | Yes | 8ZPPB04.4P44 | Electronic Compensation | 6 | Inline | Dual-Fuel (Two or more separate fuel sources, separate combustion) | LPG/Propane | C2 | Carburetor | Y | 4.4L | 100 | 3000 | 4-Stroke | Overhead | 1 | 1 | Yes | Heated | Yes | Water/Coolant mixture | Naturally Aspirated | Electronic MicroSystems, LLC | FZPPBM0024099 | Mobile Part 1048 | 0.27 | g/kW-hr | 0.08 | g/kW-hr |  |  |  |  | 0.03 | g/kW-hr | 1.591 | Steady-State Multiplicative |  | 1 |  | 1 |  | 2.723 | 0.4 |  |  |  |  | 0.2 |  | 4.4 |  |  | 2.7 |  |  |  | 2015-05-18 12:17 | 2015-05-20
Bucks Engines | BKS | FBKSB03.0MCE | 2015 | Standard | 5000 Hours / 7 Years |  |  | Yes | Yes | Yes | 9BKSB03.0MCE | Electronic Compensation | 4 | Inline | Dual-Fuel (Two or more separate fuel sources, separate combustion) | LPG/Propane | ISO D-1 | Mixer | Y | 3L | 59.4 | 3000 | 4-Stroke | Overhead | 1 | 1 | Yes | Heated | Yes | Water/Coolant mixture | Naturally Aspirated | Carnot Emission Services | FBKSBM0020801 | Stationary | 0.35 | g/kW-hr | 0.06 | g/kW-hr |  |  |  |  | 0 | g/kW-hr | 1.591 | Steady-State Multiplicative |  | 1 |  |  |  | 2.723 | 0.6 |  |  |  |  | 0.1 |  | 4.4 |  |  | 2.7 | 793 |  |  | 2014-09-06 18:35 | 2015-01-01
INNIO Waukesha Gas Engines Inc. | DRS | MDRSB24.0VGF | 2021 | Standard | Alternative Useful Life | 12000 | Please see EPA agreement via email titled, "RE DFs for Dresser Inc 24L and 18L 12 000 hour Useful Life." | Yes | Yes | Yes | HDRSB24.0VGF | Electronic Compensation | 8 | Inline | Dual-Fuel (Two or more separate fuel sources, separate combustion) | Natural Gas | 1048 D2 | Carburetor | Y | 24L | 436.2 | 1800 | 4-Stroke | Overhead | 2 | 2 | Yes | Heated | Yes | Water/Coolant mixture | Turbocharged | Electronic Microsystems LLC | MDRSBM0056028 | Mobile Part 1048 | 0.15 | g/kW-hr |  |  | 0.02 | g/kW-hr |  |  | 0.03 | g/kW-hr | 1.39 | Steady-State Multiplicative |  | 2.31 |  | 2.31 |  | 4.22 | 0.2 | [5 empty] | 0.2 | 11.1 |  |  | 1.3 | 698 | 1.35 |  | 2020-12-10 13:21 | 2021-01-01
IMPCO Technologies, Inc. | Z9X | FZ9XB05.7GPE | 2015 | Standard | Alternative Useful Life | 0 | Nonroad Stationary Emergency Engines 25-130HP have no useful life requirements. | Yes | Yes | Yes | AZ9XB05.7GPE | No Compensation Required | 8 | V | Dual-Fuel (Two or more separate fuel sources, separate combustion) | LPG/Propane | G2 | Mixer | Y | 5L, 5.7L | 52 | 1800 | 4-Stroke | Overhead | 1 | 1 | Yes | Heated | Yes | Water/Coolant mixture | Naturally Aspirated | GFI | FZ9XBM0020583 | Stationary | 41.9 | g/kW-hr | 2.53 | g/kW-hr |  |  |  |  | 5.83 | g/kW-hr | 0 | Steady-State Additive |  | 0 |  | 0 |  | 0 | 42 |  |  |  |  | 8.4 |  | 519 |  |  | 13.4 |  |  |  | 2014-08-25 13:15 | 2014-10-18
KEM Equipment, Inc. | KEM | JKEMB05.7WHG | 2018 | Standard | 5000 Hours / 7 Years |  |  | Yes | Yes | Yes | GKEMB05.7WHG | Electronic Compensation | 8 | V | Dual-Fuel (Two or more separate fuel sources, separate combustion) | LPG/Propane | 1048 D2 | Mixer | Y | 5.7L | 63.6 | 2200 | 4-Stroke | Overhead | 1 | 1 | Yes | Heated | Yes | Water/Coolant mixture | Naturally Aspirated | KEM Emission Certificate Test Laboratory | JKEMBM0035334 | Mobile Part 1048 | 3.15 | g/kW-hr | 0.14 | g/kW-hr |  |  |  |  | 0.14 | g/kW-hr | 1.591 | Steady-State Multiplicative |  | 1 |  | 1 |  | 2.723 | 5.0 |  |  |  |  | 0.5 |  | 20.6 |  |  | 0.8 | 1010 |  |  | 2017-07-19 02:12 | 2018-01-01
Power Solutions International, Inc. | PSI | HPSIB04.3GLP | 2017 | Standard | 5000 Hours / 7 Years |  |  | No | No | Yes | GPSIB04.3GLP | Electronic Compensation | 6 | V | Dual-Fuel (Two or more separate fuel sources, separate combustion) | Natural Gas | 1048 D2 | Mixer | Y | 4.3L | 89.5 | 3000 | 4-Stroke | Overhead | 1 | 1 | Yes | Heated | Yes | Water/Coolant mixture | Naturally Aspirated | Electronic Microsystems | HPSIBM0030511 | Mobile Part 1048 | 1.133 | g/kW-hr |  |  | 0.028 | g/kW-hr |  |  | 0.002 | g/kW-hr | 1 | Steady-State Multiplicative |  | 1.914 |  | 1.914 |  | 2.929 | 1.1 | [5 empty] | 0.1 | 20.6 |  |  | 0.8 | 715.1 | 0.578 |  | 2016-09-01 10:50 | 2017-01-01
Engine Distributors, Inc. | EDI | KEDIB03.7CSG | 2019 | Standard | 5000 Hours / 7 Years |  |  | Yes | Yes | Yes | FEDIB03.7CSG | Electronic Compensation | 6 | V | Dual-Fuel (Two or more separate fuel sources, separate combustion) | Natural Gas | ISO D-1 | Mixer | Y | 2.5L | 88 | 3200 | 4-Stroke | Overhead | 2 | 2 | Yes | Heated | Yes | Water/Coolant mixture | Naturally Aspirated | EControls, Inc | KEDIBM0041177 | Part 60 Subpart JJJJ Table 1 | 0.22 | g/Hp-hr |  |  |  |  | 0.04 | g/Hp-hr | 0 | g/Hp-hr | [6 empty] | 0 | 0.08 |  |  |  | 0.0 | 0.1 |  |  | 2 | 0.7 | 1 |  | 439 |  |  | 2018-08-22 17:49 | 2019-01-01
Guascor Energy S.A.U. | GSR | PGSRB56.0NTA | 2023 | Standard | Alternative Useful Life | 8800 | An 8800 hour useful life is justified because the PGSRB560NTA engine is more durable than the typical LSI engine and the hours component of the standard and high-cost emissions warranties is 8800 hours. | Yes | Yes | No |  | Electronic Compensation | 16 | V | Single Fuel | Natural Gas | ISO D-1 | Mixer | Y | 56L | 1067 | 1800 | 4-Stroke | Overhead | 2 | 2 | No |  | Yes | Water/Coolant mixture | Turbocharged | Electronic MicroSystems, LLC | PGSRBM0070806 | Part 60 Subpart JJJJ Table 1 | 1.81 | g/Hp-hr |  |  |  |  | 0.3 | g/Hp-hr | 0.86 | g/Hp-hr | 0.14 | Steady-State Additive |  |  |  |  | 0.04 | 0 | 2.0 |  |  | 0.3 | 0.9 |  |  | 2 | 0.7 | 1 |  | 481 | 1.5 | 0 | 2023-06-29 15:23 | 2023-07-15
Bucks Engines | BKS | FBKSB03.0SCE | 2015 | Standard | 5000 Hours / 7 Years |  |  | Yes | Yes | Yes | 9BKSB03.0SCE | Electronic Compensation | 4 | Inline | Single Fuel | Natural Gas | ISO D-1 | Mixer | Y | 3L | 55.5 | 3000 | 4-Stroke | Overhead | 1 | 1 | Yes | Heated | Yes | Water/Coolant mixture | Naturally Aspirated | Carnot Emission Services | FBKSBM0020806 | Stationary | 0.22 | g/kW-hr |  |  | 0.02 | g/kW-hr |  |  | 0.01 | g/kW-hr | 0.432 | Steady-State Additive |  |  |  | 0 |  | 0.08 | 0.7 | [5 empty] | 0.1 | 4.4 |  |  | 2.7 | 679 |  |  | 2014-09-06 18:39 | 2015-01-01
Industrial-Irrigation Services, Inc. | INR | LINRB06.2CSE | 2020 | Standard | 5000 Hours / 7 Years |  |  | Yes | Yes | Yes | KINRB06.2CSE | Electronic Compensation | 8 | V | Dual-Fuel (Two or more separate fuel sources, separate combustion) | LPG/Propane | 1048 D2 | Carburetor | Y | 5.7L, 6.2L | 121.5 | 3000 | 4-Stroke | Overhead | 1 | 1 | Yes | Heated | Yes | Water/Coolant mixture | Naturally Aspirated | Woodward Engine Lab | LINRBM0050162 | Mobile Part 1048 | 0.29 | g/kW-hr | 0.05 | g/kW-hr |  |  |  |  | 0.01 | g/kW-hr | 1.591 | Steady-State Multiplicative |  | 1 |  | 1 |  | 2.723 | 0.5 |  |  |  |  | 0.1 |  | 7.9 |  |  | 1.7 | 904 | 0.04 |  | 2020-01-03 18:16 | 2020-01-15
KEM Equipment, Inc. | KEM | EKEMB08.0CS1 | 2014 | Standard | 5000 Hours / 7 Years |  |  | Yes | Yes | Yes | DKEMB08.0CS1 | Electronic Compensation | 8 | V | Dual-Fuel (Two or more separate fuel sources, separate combustion) | LPG/Propane | ISO D-1 | Mixer | Y | 8L | 145.7 | 2400 | 4-Stroke | Overhead | 1 | 1 | Yes | Heated | Yes | Water/Coolant mixture | Naturally Aspirated | KEM Emission Certificate Test Laboratory | EKEMBM0016086 | Stationary | 0.23 | g/kW-hr | 0.19 | g/kW-hr |  |  |  |  | 0.08 | g/kW-hr | 1.591 | Steady-State Multiplicative |  | 1 |  |  | 1 | 2.723 | 0.4 |  |  |  | 0.2 | 0.4 |  | 2.7 | 0.9 | 1.3 | 0.8 | 658 |  |  | 2013-08-21 15:07 | 2014-01-01
Toyota Material Handling, Inc. | TIE | JTIEB02.204Y | 2018 | Standard | 5000 Hours / 7 Years |  |  | No | No | Yes | 8TIEB02.204Y | Electronic Compensation | 4 | Inline | Dual-Fuel (Two or more separate fuel sources, separate combustion) | Gasoline (as defined in 1065.710) | Part 1048 Transient | Multiport Injection | Y | 2.2L | 44 | 2570 | 4-Stroke | Overhead | 2 | 2 | Yes | Heated | Yes | Water/Coolant mixture | Naturally Aspirated | TICO | JTIEBM0038633 | Mobile Part 1048 | 10.5 | g/kW-hr | 0.22 | g/kW-hr |  |  |  |  | 0.05 | g/kW-hr | 1.19 | Transient Multiplicative |  | 1.1 |  | 1.1 |  | 2.99 | 12.5 |  |  |  |  | 0.4 |  | 20.6 |  |  | 0.8 | 967 | 0.049 | 0 | 2018-01-02 09:01 | 2018-01-02
Zenith Power Products | ZPP | KZPPB02.8P28 | 2019 | Standard | 5000 Hours / 7 Years |  |  | Yes | Yes | Yes | 8ZPPB02.8P28 | Electronic Compensation | 4 | Inline | Dual-Fuel (Two or more separate fuel sources, separate combustion) | LPG/Propane | Part 1048 Transient | Carburetor | Y | 2.8L | 60 | 3200 | 4-Stroke | Overhead | 1 | 1 | Yes | Heated | Yes | Water/Coolant mixture | Naturally Aspirated | Electronic MicroSystems, LLC | KZPPBM0043489 | Mobile Part 1048 | 0.29 | g/kW-hr | 0.01 | g/kW-hr |  |  |  |  | 0.01 | g/kW-hr | 2.201 | Transient Multiplicative |  | 1 |  |  |  | 1.994 | 0.6 |  |  |  |  | 0.0 |  | 4.4 |  |  | 2.7 |  |  |  | 2018-11-10 15:01 | 2019-01-01
Origin Engines | ORG | RORGB03.6PTA | 2024 | Standard | 5000 Hours / 7 Years |  |  | Yes | Yes | No |  | Electronic Compensation | 4 | V | Dual-Fuel (Two or more separate fuel sources, separate combustion) | LPG/Propane | 1048 D2 | Carburetor | Y | 3.6L | 75 | 1800 | 4-Stroke | Overhead | 1 | 1 | Yes | Heated | Yes | Water/Coolant mixture | Turbocharged | Electronic MicroSystems | RORGBM0076630 | Stationary Part 1048 | 0.63 | g/kW-hr | 0.04 | g/kW-hr |  |  |  |  | 0.06 | g/kW-hr | 1.591 | Steady-State Multiplicative |  | 1 |  | 1 |  | 2.723 | 1.0 |  |  |  |  | 0.2 |  | 20.6 |  |  | 0.8 | 825 | 0 | 0.04 | 2024-04-20 14:50 | 2024-05-01
KEM Equipment, Inc. | KEM | DKEMB03.0CS1 | 2013 | Standard | 5000 Hours / 7 Years |  |  | Yes | Yes | Yes | AKEMB03.0CN1 | Electronic Compensation | 4 | Inline | Dual-Fuel (Two or more separate fuel sources, separate combustion) | Natural Gas | 1048 D2 | Mixer | Y | 3L | 61.3 | 2700 | 4-Stroke | Overhead | 1 | 1 | Yes | Heated | Yes | Water/Coolant mixture | Naturally Aspirated | KEM Emission Certificate Test Laboratory | DKEMBM0014482 | Mobile | 0.15 | g/kW-hr |  |  | 0.47 | g/kW-hr |  |  | 0.24 | g/kW-hr | 1.591 | Steady-State Multiplicative |  | 1 |  | 1 |  | 2.723 | 0.2 | [5 empty] | 1.1 | 4.4 |  |  | 2.7 | 711 |  |  | 2013-04-22 12:57 | 2013-04-23
Power Solutions International, Inc. | PSI | KPSIB5.702ED | 2019 | Standard |  |  |  | No | Yes | Yes | 9PSIB5.702ED | Electronic Compensation | 8 | V | Dual-Fuel (Two or more separate fuel sources, separate combustion) | LPG/Propane | G2 | Mixer | Y | 5L, 5.7L | 96 | 2650 | 4-Stroke | Overhead | 1 | 1 | Yes | Heated | Yes | Water/Coolant mixture | Naturally Aspirated | Intertek Carnot Emission Services | KPSIBM0040520 | Part 90 Phase 1 | 30 | g/kW-hr | 1.65 | g/kW-hr |  |  |  |  | 8.46 | g/kW-hr | 0 | Steady-State Additive |  | 0 |  | 0 |  | 0 | 30.0 |  |  |  |  | 10.1 |  | 519 |  |  | 13.4 | 811.47 |  |  | 2018-07-13 14:47 | 2019-01-01
Power Solutions International, Inc. | PSI | JPSIB03.0GLP | 2018 | Standard | 5000 Hours / 7 Years |  |  | No | No | No |  | Electronic Compensation | 4 | Inline | Dual-Fuel (Two or more separate fuel sources, separate combustion) | LPG/Propane | C2 | Mixer | Y | 3L | 60 | 3000 | 4-Stroke | Overhead | 1 | 1 | Yes | Heated | Yes | Water/Coolant mixture | Naturally Aspirated | Electronic Microsystems | JPSIBM0035019 | Stationary Part 1048 | 0.448 | g/kW-hr | 0.034 | g/kW-hr |  |  |  |  | 0.024 | g/kW-hr | 1 | Steady-State Multiplicative |  | 1.914 |  |  |  | 2.929 | 0.4 |  |  |  |  | 0.1 |  | 20.6 |  |  | 0.8 | 1178.8 |  |  | 2017-07-05 16:21 | 2017-07-12
Cummins Inc. | CEX | ECEXB06.8GDB | 2014 | Standard | Alternative Useful Life | 1000 | See attached documentation. | No | No | Yes | BCEXB06.8GDB | Electronic Compensation | 10 | V | Dual-Fuel (Two or more separate fuel sources, separate combustion) | Natural Gas | ISO D-1 | Carburetor | Y | 6.8L | 114.3 | 1800 | 4-Stroke | Overhead | 1 | 1 | Yes | Heated | Yes | Water/Coolant mixture | Turbocharged | Cummins Power Generation | ECEXBM0019703 | Stationary | 0.03 | g/Hp-hr |  |  |  |  | 0.04 | g/Hp-hr | 0.04 | g/Hp-hr | 1.12 | Steady-State Additive |  | 0.136 |  |  | 0 | 0.448 | 1.2 |  |  | 0.0 | 1.0 |  |  | 4 | 1 | 2 | 2.7 | 598 | 0.371 |  | 2014-07-07 10:47 | 2014-01-01
Springfield Remanufacturing Corp. | SPR | HSPRB06.2SCM | 2017 | Standard | 5000 Hours / 7 Years |  |  | Yes | Yes | Yes | CSPRB06.2SCM | Electronic Compensation | 8 | V | Dual-Fuel (Two or more separate fuel sources, separate combustion) | Natural Gas | ISO D-1 | Carburetor | Y | 5.7L, 6.2L | 121 | 2800 | 4-Stroke | Overhead | 1 | 1 | Yes | Heated | Yes | Water/Coolant mixture | Naturally Aspirated | Impco Technologies (Detroit) | HSPRBM0033853 | Part 60 Subpart JJJJ Table 1 | 0.01 | g/kW-hr |  |  |  |  | 0.11 | g/kW-hr | 0.17 | g/kW-hr | 1.591 | Steady-State Multiplicative |  |  |  |  | 1 | 2.723 | 0.0 |  |  | 0.1 | 0.5 |  |  | 4.4 | 0.9 | 1.3 | 2.7 | 718 |  |  | 2017-03-13 11:10 | 2017-03-15
Engine Distributors, Inc. | EDI | LEDIB06.2RSG | 2020 | Standard | 5000 Hours / 7 Years |  |  | Yes | No | Yes | JEDIB06.2RSG | Electronic Compensation | 8 | V | Dual-Fuel (Two or more separate fuel sources, separate combustion) | Natural Gas | ISO D-1 | Mixer | Y | 6.2L | 146 | 3600 | 4-Stroke | Overhead | 1 | 1 | Yes | Heated | Yes | Water/Coolant mixture | Naturally Aspirated | EControls, Inc | LEDIBM0047638 | Part 60 Subpart JJJJ Table 1 | 0.19 | g/Hp-hr |  |  |  |  | 0 | g/Hp-hr | 0.01 | g/Hp-hr | 1.591 | Steady-State Multiplicative |  |  |  |  | 1 | 2.723 | 0.3 |  |  | 0.0 | 0.0 |  |  | 2 | 0.7 | 1 |  | 486 | 0.02 | 0 | 2019-09-05 11:10 | 2020-01-01
KEM Equipment, Inc. | KEM | NKEMB10.3CS1 | 2022 | Standard | 5000 Hours / 7 Years |  |  | Yes | Yes | Yes | EKEMB10.3CS1 | Electronic Compensation | 8 | V | Dual-Fuel (Two or more separate fuel sources, separate combustion) | LPG/Propane | 1048 D2 | Mixer | Y | 10.3L | 158.3 | 2400 | 4-Stroke | Overhead | 1 | 1 | Yes | Heated | Yes | Water/Coolant mixture | Naturally Aspirated | KEM Emission Certificate Test Laboratory | NKEMBM0061669 | Stationary Part 1048 | 2 | g/kW-hr | 0.08 | g/kW-hr |  |  |  |  | 0.08 | g/kW-hr | 1.591 | Steady-State Multiplicative |  | 0 |  | 0 |  | 0.08 | 3.2 |  |  |  |  | 0.2 |  | 20.6 |  |  | 0.8 | 758 |  |  | 2021-11-23 09:46 | 2022-01-01
Guascor Energy S.A.U. | GSR | FGSRB48.0480 | 2015 | Standard | Alternative Useful Life | 8000 | The Guascor SFGLD Engines when operated on Natural Gas at a maximum rated speed of 1800 RPM require major reconditioning or rebuilding at 8,000 hour intervals. As such, Guascor suggests that the EPA required minimum useful lifetime of 7 years and 5,000 hours should be increased to 7 years and 8,000 hours. Please see the attached maintenance schedule. | Yes | Yes | Yes | EGSRB48.0480 | Electronic Compensation | 16 | V | Single Fuel | Natural Gas | ISO D-1 | Carburetor | Y | 48L | 922 | 1800 | 4-Stroke | Overhead | 2 | 2 | No |  | No | Water/Coolant mixture | Turbocharged | Parque Tecnologico De Alava | FGSRBM0024492 | Part 60 Subpart JJJJ Table 1 | 1.33 | g/kW-hr |  |  |  |  | 0.32 | g/kW-hr | 1.23 | g/kW-hr | 0.14 | Steady-State Additive |  |  |  |  | 0.04 | 0 | 1.5 |  |  | 0.4 | 1.2 |  |  | 2.7 | 0.9 | 1.3 |  | 615 |  |  | 2015-06-26 13:15 | 2015-07-01
Bucks Engines | BKS | CBKSB08.0SCE | 2012 | Standard | 5000 Hours / 7 Years |  |  | Yes | Yes | No |  | Electronic Compensation | 8 | V | Dual-Fuel (Two or more separate fuel sources, separate combustion) | Natural Gas | ISO D-1 | Carburetor | Y | 8L | 159.3 | 3000 | 4-Stroke | Overhead | 1 | 1 | Yes | Heated | Yes | Water/Coolant mixture | Naturally Aspirated | Electronic Microsystems | CBKSBM0005909 | Stationary | 0.15 | g/kW-hr |  |  |  |  | 0 | g/kW-hr | 0 | g/kW-hr | 1.591 | Steady-State Multiplicative |  | 1 |  | 1 | 1 | 2.723 | 0.2 |  |  | 0.0 | 0.0 |  |  | 2.7 | 0.9 | 1.3 |  | 651 |  |  | 2011-10-18 16:35 | 2011-10-25
KEM Equipment, Inc. | KEM | EKEMB05.7ULE | 2014 | Standard | 5000 Hours / 7 Years |  |  | Yes | Yes | Yes | AKEMB05.7ULE | Electronic Compensation | 8 | V | Dual-Fuel (Two or more separate fuel sources, separate combustion) | LPG/Propane | 1048 D2 | Sequential Multiport Injection | Y | 5.7L | 112.6 | 2650 | 4-Stroke | Overhead | 1 | 1 | Yes | Heated | Yes | Water/Coolant mixture | Naturally Aspirated | KEM Emission Certificate Test Laboratory | EKEMBM0015643 | Mobile | 0.94 | g/kW-hr | 0.13 | g/kW-hr |  |  |  |  | 0.04 | g/kW-hr | 1.591 | Steady-State Multiplicative |  | 1 |  | 1 |  | 2.723 | 1.5 |  |  |  |  | 0.2 |  | 20.6 |  |  | 0.8 | 915 |  |  | 2013-07-25 19:39 | 2014-01-01
Power Solutions International, Inc. | PSI | GPSIB4.30GLP | 2016 | Standard | 5000 Hours / 7 Years |  |  | No | No | Yes | 9PSIB4.30GLP | Electronic Compensation | 6 | V | Dual-Fuel (Two or more separate fuel sources, separate combustion) | Natural Gas | Part 1048 Transient | Mixer | Y | 4.3L | 99.3 | 3200 | 4-Stroke | Overhead | 1 | 1 | Yes | Heated | Yes | Water/Coolant mixture | Naturally Aspirated | Intertek Carnot Emission Services | GPSIBM0025852 | Mobile Part 1048 | 0.58 | g/kW-hr |  |  | 0.03 | g/kW-hr |  |  | 0.07 | g/kW-hr | 1.913 | Transient Multiplicative |  | 1 |  | 1 |  | 7.549 | 1.1 | [5 empty] | 0.6 | 4.4 |  |  | 2.7 | 732.67 |  |  | 2015-09-09 07:51 | 2016-01-01
Global Component Technologies Corporation | NFX | DNFXB02.147D | 2013 | Standard | 5000 Hours / 7 Years |  |  | No | No | Yes | ANSXB02.147D | Electronic Compensation | 4 | Inline | Dual-Fuel (Two or more separate fuel sources, separate combustion) | California Phase 2 | C2 | Multiport Injection | Y | 2.1L | 35.1 | 2700 | 4-Stroke | Overhead | 2 | 2 | Yes | Heated | Yes | Water/Coolant mixture | Naturally Aspirated | Nissan Techno Co., Ltd. (NRLSI Test Lab) | DNFXBM0013841 | Mobile | 2.23 | g/kW-hr | 0.43 | g/kW-hr |  |  |  |  | 0 | g/kW-hr | 1.686 | Steady-State Multiplicative |  | 1.084 |  |  |  | 1.808 | 3.8 |  |  |  |  | 0.5 |  | 20.6 |  |  | 0.8 |  |  |  | 2013-03-04 20:32 | 2013-04-01
Weichai America Corporation | WCA | PWCAB04.5WHG | 2023 | Standard | 5000 Hours / 7 Years |  |  | No | Yes | Yes | KWCAB04.5WHG | Electronic Compensation | 4 | Inline | Dual-Fuel (Two or more separate fuel sources, separate combustion) | LPG/Propane | 1048 D2 | Mixer | Y | 4.5L | 57.9 | 2200 | 4-Stroke | Overhead | 1 | 1 | Yes | Heated | Yes | Water/Coolant mixture | Naturally Aspirated | Excel Engineering | PWCABM0067772 | Stationary Part 1048 | 1.13 | g/kW-hr | 0.03 | g/kW-hr |  |  |  |  | 0.01 | g/kW-hr | 1.591 | Steady-State Multiplicative |  | 1 |  | 1 |  | 2.723 | 1.8 |  |  |  |  | 0.1 |  | 20.6 |  |  | 0.8 | 844 | 0.03 | 0 | 2022-11-09 16:49 | 2023-01-01
Weichai America Corporation | WCA | RWCAB12.5GTA | 2024 | Standard | 5000 Hours / 7 Years |  |  | No | Yes | Yes | JWCAB12.5GTA | Electronic Compensation | 6 | Inline | Dual-Fuel (Two or more separate fuel sources, separate combustion) | Natural Gas | 1048 D2 | Mixer | Y | 12.5L | 299 | 2200 | 4-Stroke | Overhead | 2 | 2 | Yes | Heated | Yes | Water/Coolant mixture | Turbocharged | Econtrols, Inc. | RWCABM0075472 | Mobile Part 1048 | 0.597 | g/kW-hr | 0.224 | g/kW-hr | 0.007 | g/kW-hr |  |  | 0.031 | g/kW-hr | 1.591 | Steady-State Multiplicative |  | 1 |  | 1 |  | 2.723 | 0.9 |  |  |  |  | 0.3 | 0.1 | 20.6 |  |  | 0.8 | 678.842 | 0.218 | 0.008 | 2024-01-24 17:44 | 2024-02-24
Zenith Power Products | ZPP | DZPPB02.8P28 | 2013 | Standard | 5000 Hours / 7 Years |  |  | Yes | Yes | Yes | 8ZPPB02.8P28 | Electronic Compensation | 4 | Inline | Dual-Fuel (Two or more separate fuel sources, separate combustion) | Natural Gas | 1048 D2 | Carburetor | Y | 2.8L | 58 | 3200 | 4-Stroke | Overhead | 1 | 1 | Yes | Heated | Yes | Water/Coolant mixture | Naturally Aspirated | Zenith Power Products | DZPPBM0012842 | Mobile | 0.72 | g/kW-hr |  |  | 0 | g/kW-hr |  |  | 0 | g/kW-hr | 1.591 | Steady-State Multiplicative |  | 1 |  | 1 |  | 2.723 | 1.1 | [5 empty] | 0.0 | 4.4 |  |  | 2.7 |  |  |  | 2012-12-17 18:39 | 2013-01-07
Zenith Power Products | ZPP | HZPPB05.7NAS | 2017 | Standard | 5000 Hours / 7 Years |  |  | Yes | Yes | Yes | GZPPB05.7NAS | Electronic Compensation | 8 | V | Dual-Fuel (Two or more separate fuel sources, separate combustion) | Natural Gas | ISO D-1 | Mixer | Y | 5.7L | 102 | 2600 | 4-Stroke | Overhead | 1 | 1 | Yes | Heated | Yes | Water/Coolant mixture | Naturally Aspirated | Zenith Power Products | HZPPBM0032158 | Part 60 Subpart JJJJ Table 1 | 0.62 | g/kW-hr |  |  |  |  | 0 | g/kW-hr | 0.18 | g/kW-hr | 1.591 | Steady-State Multiplicative |  | 1 |  |  | 1 | 2.723 | 1.0 |  |  | 0.0 | 0.5 |  |  | 2.7 | 0.9 | 1.3 |  | 539 | 0.02 |  | 2016-11-07 11:45 | 2017-01-01
KEM Equipment, Inc. | KEM | LKEMB05.7WHG | 2020 | Standard | 5000 Hours / 7 Years |  |  | Yes | Yes | Yes | GKEMB05.7WHG | Electronic Compensation | 8 | V | Dual-Fuel (Two or more separate fuel sources, separate combustion) | LPG/Propane | 1048 D2 | Mixer | Y | 5.7L | 63.6 | 2200 | 4-Stroke | Overhead | 1 | 1 | Yes | Heated | Yes | Water/Coolant mixture | Naturally Aspirated | KEM Emission Certificate Test Laboratory | LKEMBM0048402 | Stationary Part 1048 | 3.15 | g/kW-hr | 0.14 | g/kW-hr |  |  |  |  | 0.14 | g/kW-hr | 1.591 | Steady-State Multiplicative |  | 1 |  | 1 |  | 2.723 | 5.0 |  |  |  |  | 0.5 |  | 20.6 |  |  | 0.8 | 1010 |  |  | 2019-10-02 12:14 | 2020-01-01
Kubota Corporation | KBX | NKBXB02.5HFA | 2022 | Standard | 5000 Hours / 7 Years |  |  | No | No | Yes | EKBXB02.5HFA | Electronic Compensation | 4 | Inline | Dual-Fuel (Two or more separate fuel sources, separate combustion) | Gasoline (as defined in 1065.710) | 1048 D2 | Multiport Injection | Y | 2.5L | 43.8 | 2753 | 4-Stroke | Overhead | 1 | 1 | Yes | Heated | Yes | Water/Coolant mixture | Naturally Aspirated | Kubota Corporation - Rinkai Plant | NKBXBM0062896 | Stationary Part 1048 | 1.21 | g/kW-hr | 0.03 | g/kW-hr |  |  |  |  | 0.04 | g/kW-hr | 2.837 | Steady-State Multiplicative |  | 1.17 |  | 1.17 |  | 2.092 | 3.4 |  |  |  |  | 0.1 |  | 20.6 |  |  | 0.8 | 959 | 0.016 | 0 | 2022-02-23 05:06 | 2022-01-01
Cummins Inc. | CEX | CCEXB08.1GDA | 2012 | Standard | Alternative Useful Life | 1000 | 1000hrs/7yrs | No | No | Yes | BCEXB08.1GDA | Electronic Compensation | 8 | V | Dual-Fuel (Two or more separate fuel sources, separate combustion) | Natural Gas | ISO D-1 | Mixer | Y | 8.1L | 148 | 1800 | 4-Stroke | Overhead | 1 | 1 | Yes | Heated | Yes | Water/Coolant mixture | Turbocharged | Cummins Power Generation | CCEXBM0006222 | Stationary | 0.52 | g/kW-hr |  |  |  |  | 0.53 | g/kW-hr | 0.04 | g/kW-hr | 1.717 | Steady-State Multiplicative |  | 1.618 |  |  | 1 | 6.159 | 0.9 |  |  | 0.5 | 0.1 |  |  | 4 | 1 | 2 | 2.7 |  |  |  | 2011-11-01 16:39 | 2012-01-01
KEM Equipment, Inc. | KEM | DKEMB04.3CS1 | 2013 | Standard | 5000 Hours / 7 Years |  |  | Yes | Yes | Yes | AKEMB04.3CN1 | Electronic Compensation | 6 | V | Dual-Fuel (Two or more separate fuel sources, separate combustion) | Natural Gas | 1048 D2 | Mixer | Y | 4.3L | 74.9 | 2650 | 4-Stroke | Overhead | 1 | 1 | Yes | Heated | Yes | Water/Coolant mixture | Naturally Aspirated | KEM Emission Certificate Test Laboratory | DKEMBM0014248 | Mobile | 0.3 | g/kW-hr |  |  | 0.13 | g/kW-hr |  |  | 0.01 | g/kW-hr | 0.432 | Steady-State Additive |  | 0 |  | 1 |  | 0.08 | 0.7 | [5 empty] | 0.2 | 20.6 |  |  | 0.8 | 834 |  |  | 2013-04-01 16:34 | 2013-04-03
KEM Equipment, Inc. | KEM | HKEMB05.7CS2 | 2017 | Standard | 5000 Hours / 7 Years |  |  | Yes | Yes | Yes | EKEMB05.7CS2 | Electronic Compensation | 8 | V | Dual-Fuel (Two or more separate fuel sources, separate combustion) | Natural Gas | ISO D-1 | Mixer | Y | 5.7L | 97.4 | 2650 | 4-Stroke | Overhead | 1 | 1 | Yes | Heated | Yes | Water/Coolant mixture | Naturally Aspirated | KEM Emission Certificate Test Laboratory | HKEMBM0030850 | Part 60 Subpart JJJJ Table 1 | 0.11 | g/kW-hr |  |  |  |  | 0.15 | g/kW-hr | 0.03 | g/kW-hr | 1.591 | Steady-State Multiplicative |  |  |  |  | 1 | 2.723 | 0.2 |  |  | 0.2 | 0.1 |  |  | 2.7 | 0.9 | 1.3 |  | 473 | 0.09 |  | 2016-09-15 19:19 | 2017-01-01
Engine Distributors, Inc. | EDI | JEDIB06.8WHG | 2018 | Standard | 5000 Hours / 7 Years |  |  | Yes | Yes | Yes | HEDIB06.8WHG | Electronic Compensation | 10 | V | Dual-Fuel (Two or more separate fuel sources, separate combustion) | LPG/Propane | 1048 D2 | Mixer | Y | 6.8L | 141.6 | 2600 | 4-Stroke | Overhead | 1 | 1 | Yes | Heated | Yes | Water/Coolant mixture | Naturally Aspirated | Intertek Carnot Emission Services | JEDIBM0035643 | Mobile Part 1048 | 0.17 | g/kW-hr | 0.07 | g/kW-hr |  |  |  |  | 0.01 | g/kW-hr | 1.591 | Steady-State Multiplicative |  | 1 |  | 1 |  | 2.723 | 0.3 |  |  |  |  | 0.1 |  | 20.6 |  |  | 0.8 | 915 |  |  | 2017-07-28 15:59 | 2018-01-01
Wisconsin Engines, LLC. | WML | EWMLB02.7TM2 | 2014 | Standard | 5000 Hours / 7 Years |  |  | Yes | Yes | Yes | DWMLB02.7TM2 | Electronic Compensation | 4 | Inline | Single Fuel | Natural Gas | 1048 High Load Cycle | Mixer | Y | 2.7L | 42.5 | 2400 | 4-Stroke | Overhead | 1 | 1 | Yes | Heated | Yes | Water/Coolant mixture | Naturally Aspirated | Company Headquarters | EWMLBM0017364 | Stationary | 0.021 | g/kW-hr | 0.075 | g/kW-hr | 0.07 | g/kW-hr |  |  | 0 | g/kW-hr | 1.591 | Steady-State Multiplicative |  | 1 |  | 1 |  | 2.723 | 0.0 |  |  |  |  | 0.1 | 0.1 | 4.4 |  |  | 2.7 | 628.414 | 0.005 |  | 2013-10-31 15:46 | 2014-01-01
Toyota Material Handling, Inc. | TIE | FTIEB02.204Y | 2015 | Standard | 5000 Hours / 7 Years |  |  | No | No | Yes | 7TIEB02.204Y | Electronic Compensation | 4 | Inline | Dual-Fuel (Two or more separate fuel sources, separate combustion) | Gasoline (as defined in 1065.710) | C2 | Multiport Injection | Y | 2.2L | 37 | 2570 | 4-Stroke | Overhead | 2 | 2 | Yes | Heated | Yes | Water/Coolant mixture | Naturally Aspirated | TICO | FTIEBM0020056 | Mobile | 9.8 | g/kW-hr | 0.22 | g/kW-hr |  |  |  |  | 0.02 | g/kW-hr | 1.21 | Steady-State Multiplicative |  | 1.11 |  | 1.11 |  | 1.9 | 11.9 |  |  |  |  | 0.3 |  | 20.6 |  |  | 0.8 | 1023 | 0.245 | 0.073 | 2014-08-05 09:02 | 2014-12-01
Rolls-Royce Solutions America Inc | MDD | KMDDB06.8GBV | 2019 | Standard | 5000 Hours / 7 Years |  |  | Yes | Yes | Yes | DMDDB06.8GBV | Electronic Compensation | 10 | V | Dual-Fuel (Two or more separate fuel sources, separate combustion) | Natural Gas | ISO D-1 | Mixer | Y | 6.8L | 132 | 1800 | 4-Stroke | Overhead | 1 | 1 | Yes | Heated | Yes | Water/Coolant mixture | Turbocharged | Roush Industries - TEST LAB | KMDDBM0041794 | Part 60 Subpart JJJJ Table 1 | 0.25 | g/kW-hr |  |  |  |  | 0.47 | g/kW-hr | 0.03 | g/kW-hr | 1.591 | Steady-State Multiplicative |  |  |  |  | 1 | 2.723 | 0.4 |  |  | 0.5 | 0.1 |  |  | 4 | 1 | 2 |  | 581.63 |  |  | 2018-09-10 10:31 | 2019-01-01
INNIO Jenbacher GmbH & CO OG | GJR | PGJRB61.14NG | 2023 | Standard | Alternative Useful Life | 30000 | Alternate useful life is the same as Jenbacher's current 420 series | Yes | Yes | Yes | NGJRB61.14NG | Electronic Compensation | 20 | V | Single Fuel | Natural Gas | ISO D-1 | Mixer | Y | 61.1L | 1600 | 1800 | 4-Stroke | Overhead | 2 | 2 | No |  | No | Water/Coolant mixture | Turbocharged | DEKRA Umwelt GmbH Umweltgutachterorganisation | PGJRBM0070195 | Part 60 Subpart JJJJ Table 1 | 0.126 | g/Hp-hr |  |  |  |  | 0.02 | g/Hp-hr | 0.78 | g/Hp-hr | 8.89 | Steady-State Multiplicative |  |  |  |  | 1.116 | 1 | 1.1 |  |  | 0.0 | 0.8 |  |  | 2 | 0.7 | 1 |  | 326 |  |  | 2023-05-22 10:49 | 2023-08-01
Rolls-Royce Solutions America Inc | MDD | RMDDB02.5GBV | 2024 | Standard |  |  |  | Yes | No | Yes | HMDDB02.5GBV | Electronic Compensation | 4 | Inline | Dual-Fuel (Two or more separate fuel sources, separate combustion) | LPG/Propane | G2 | Mixer | Y | 2.5L | 47.8 | 1800 | 4-Stroke | Overhead | 2 | 2 | Yes | Heated | Yes | Water/Coolant mixture | Turbocharged | Woodward Rocky Mountain Technology and Innovation Center | RMDDBM0072971 | Part 90 Phase 1 | 50 | g/kW-hr | 0.9 | g/kW-hr | 0.8 | g/kW-hr |  |  | 6.4 | g/kW-hr | 1 | Steady-State Multiplicative |  | 1 |  | 1 |  | 1 | 50.0 |  |  |  |  | 7.3 | 7.2 | 519 |  |  | 13.4 | 789.9 |  |  | 2023-09-27 09:14 | 2024-01-01
Global Component Technologies Corporation | NFX | CNFXB04.546D | 2012 | Standard | 5000 Hours / 7 Years |  |  | No | No | Yes | ANSXB04.546D | Electronic Compensation | 6 | Inline | Dual-Fuel (Two or more separate fuel sources, separate combustion) | LPG/Propane | Part 1048 Transient | Throttle Body Injection | Y | 4.5L | 71.7 | 2450 | 4-Stroke | Overhead | 2 | 2 | Yes | Heated | Yes | Water/Coolant mixture | Naturally Aspirated | Nissan Techno Co., Ltd. (NRLSI Test Lab) | CNFXBM0005266 | Mobile | 1.12 | g/kW-hr | 0.03 | g/kW-hr |  |  |  |  | 0.17 | g/kW-hr | 2.777 | Transient Multiplicative |  | 1.268 |  |  |  | 1.289 | 3.1 |  |  |  |  | 0.3 |  | 20.6 |  |  | 0.8 |  |  |  | 2011-09-06 19:46 | 2011-10-01
KEM Equipment, Inc. | KEM | KKEMB05.7ULE | 2019 | Standard | 5000 Hours / 7 Years |  |  | Yes | Yes | Yes | AKEMB05.7ULE | Electronic Compensation | 8 | V | Dual-Fuel (Two or more separate fuel sources, separate combustion) | Natural Gas | C2 | Sequential Multiport Injection | Y | 5.7L | 98.2 | 2650 | 4-Stroke | Overhead | 1 | 1 | Yes | Heated | Yes | Water/Coolant mixture | Naturally Aspirated | KEM Emission Certificate Test Laboratory | KKEMBM0043267 | Mobile Part 1048 | 0.62 | g/kW-hr |  |  | 0.09 | g/kW-hr |  |  | 0.21 | g/kW-hr | 1.591 | Steady-State Multiplicative |  | 1 |  | 1 |  | 2.723 | 1.0 | [5 empty] | 0.7 | 20.6 |  |  | 0.8 | 1085 |  |  | 2018-11-05 17:34 | 2019-01-01
Global Component Technologies Corporation | NFX | MNFXB02.548D | 2021 | Standard | 5000 Hours / 7 Years |  |  | No | No | Yes | ANSXB02.548D | Electronic Compensation | 4 | Inline | Dual-Fuel (Two or more separate fuel sources, separate combustion) | Gasoline (as defined in 1065.710) | C2 | Multiport Injection | Y | 2.5L | 46.8 | 2800 | 4-Stroke | Overhead | 2 | 2 | Yes | Heated | Yes | Water/Coolant mixture | Naturally Aspirated | Nissan Techno Co., Ltd. (NRLSI Test Lab) | MNFXBM0050411 | Mobile Part 1048 | 3.33 | g/kW-hr | 0.29 | g/kW-hr |  |  |  |  | 0 | g/kW-hr | 1.686 | Steady-State Multiplicative |  | 1.084 |  |  |  | 1.808 | 5.6 |  |  |  |  | 0.3 |  | 20.6 |  |  | 0.8 |  |  |  | 2020-01-27 22:05 | 2021-01-01
Power Solutions International, Inc. | PSI | NPSIB5.70NGP | 2022 | Standard | 5000 Hours / 7 Years |  |  | No | Yes | Yes | BPSIB5.70NGP | Electronic Compensation | 8 | V | Dual-Fuel (Two or more separate fuel sources, separate combustion) | Gasoline (as defined in 1065.710) | 1048 D2 | Sequential Multiport Injection | Y | 5.7L | 132.8 | 3000 | 4-Stroke | Overhead | 1 | 1 | Yes | Heated | Yes | Water/Coolant mixture | Naturally Aspirated | Electronic Microsystems | NPSIBM0057795 | Stationary Part 1048 | 0.565 | g/kW-hr | 0.004 | g/kW-hr |  |  |  |  | 0.004 | g/kW-hr | 0.145 | Steady-State Additive |  | 0.025 |  |  |  | 0.307 | 0.7 |  |  |  |  | 0.3 |  | 4.4 |  |  | 2.7 | 1004.4 | 0 |  | 2021-06-02 07:59 | 2022-01-03
Engine Distributors, Inc. | EDI | KEDIB06.2RSG | 2019 | Standard | 5000 Hours / 7 Years |  |  | Yes | No | Yes | JEDIB06.2RSG | Electronic Compensation | 8 | V | Dual-Fuel (Two or more separate fuel sources, separate combustion) | Natural Gas | 1048 D2 | Mixer | Y | 6.2L | 146 | 3600 | 4-Stroke | Overhead | 1 | 1 | Yes | Heated | Yes | Water/Coolant mixture | Naturally Aspirated | EControls, Inc | KEDIBM0041632 | Mobile Part 1048 | 0.51 | g/kW-hr |  |  | 0 | g/kW-hr |  |  | 0.01 | g/kW-hr | 1.591 | Steady-State Multiplicative |  | 1 |  | 1 |  | 2.723 | 0.8 | [5 empty] | 0.0 | 20.6 |  |  | 0.8 | 739 | 0.21 | 0.01 | 2018-08-30 12:30 | 2019-01-01
Don Hardy Race Cars, Inc. | DHR | LDHRB08.0STA | 2020 | Standard | 5000 Hours / 7 Years |  |  | Yes | Yes | Yes | ADHRB08.0STA | Electronic Compensation | 8 | V | Dual-Fuel (Two or more separate fuel sources, separate combustion) | LPG/Propane | 1048 D2 | Carburetor | Y | 7.4L, 8L | 164 | 2800 | 4-Stroke | Overhead | 1 | 1 | Yes | Heated | Yes | Water/Coolant mixture | Naturally Aspirated | Electronic MicroSystems | LDHRBM0049290 | Mobile Part 1048 | 0.17 | g/kW-hr | 0.02 | g/kW-hr |  |  |  |  | 0.01 | g/kW-hr | 0.432 | Steady-State Additive |  | 0 |  | 0 |  | 0.08 | 0.6 |  |  |  |  | 0.1 |  | 4.4 |  |  | 2.7 | 813 | 0 |  | 2019-11-18 17:53 | 2020-01-01
Zenith Power Products | ZPP | HZPPB02.8P28 | 2017 | Standard | 5000 Hours / 7 Years |  |  | Yes | Yes | Yes | 8ZPPB02.8P28 | Electronic Compensation | 4 | Inline | Dual-Fuel (Two or more separate fuel sources, separate combustion) | Natural Gas | ISO D-1 | Carburetor | Y | 2.8L | 58 | 3200 | 4-Stroke | Overhead | 1 | 1 | Yes | Heated | Yes | Water/Coolant mixture | Naturally Aspirated | Zenith Power Products | HZPPBM0032141 | Stationary Part 1048 | 1.04 | g/kW-hr |  |  | 0 | g/kW-hr |  |  | 0 | g/kW-hr | 1.591 | Steady-State Multiplicative |  | 1 |  | 1 |  | 2.723 | 1.7 | [5 empty] | 0.0 | 4.4 |  |  | 2.7 |  |  |  | 2016-11-07 11:27 | 2017-01-01
Weichai America Corporation | WCA | HWCAB06.7WHG | 2017 | Standard | 5000 Hours / 7 Years |  |  | Yes | No | No |  | Electronic Compensation | 6 | Inline | Dual-Fuel (Two or more separate fuel sources, separate combustion) | Natural Gas | 1048 D2 | Mixer | Y | 6.7L | 99.5 | 2200 | 4-Stroke | Overhead | 1 | 1 | Yes | Heated | Yes | Water/Coolant mixture | Naturally Aspirated | Econtrols, Inc. | HWCABM0034395 | Mobile Part 1048 | 0.41 | g/kW-hr |  |  | 0 | g/kW-hr |  |  | 0.11 | g/kW-hr | 1.591 | Steady-State Multiplicative |  | 1 |  | 1 |  | 2.723 | 0.7 | [5 empty] | 0.3 | 20.6 |  |  | 0.8 | 762 | 0.04 | 0.01 | 2017-05-10 15:18 | 2017-05-12
Bucks Engines | BKS | CBKSB03.0MCE | 2012 | Standard | 5000 Hours / 7 Years |  |  | Yes | Yes | Yes | BBKSB03.0MCE | Electronic Compensation | 4 | Inline | Dual-Fuel (Two or more separate fuel sources, separate combustion) | LPG/Propane | Part 1048 Transient | Mixer | Y | 3L | 59.4 | 3000 | 4-Stroke | Overhead | 1 | 1 | Yes | Heated | Yes | Water/Coolant mixture | Naturally Aspirated | Carnot Emission Services | CBKSBM0005933 | Mobile | 0.25 | g/kW-hr | 0.09 | g/kW-hr |  |  |  |  | 0.07 | g/kW-hr | 2.201 | Transient Multiplicative |  | 1 |  |  |  | 1.994 | 0.6 |  |  |  |  | 0.2 |  | 4.4 |  |  | 2.7 | 1025 |  |  | 2011-10-19 13:19 | 2011-11-07
Generac Power Systems, Inc. | GNX | EGNXB08.92NL | 2014 | Standard | Alternative Useful Life | 0 | Phase 1 Engine | No | No | Yes | DGNXB08.92NL | No Compensation Required | 8 | V | Single Fuel | LPG/Propane | G2 | Mixer | N | 8.9L | 94.12 | 1800 | 4-Stroke | Overhead | 1 | 1 | No |  | No | Water/Coolant mixture | Naturally Aspirated | The Waukesha Facility (HQ) | EGNXBM0016620 | Stationary | 105.6 | g/kW-hr | 1.05 | g/kW-hr |  |  |  |  | 3.55 | g/kW-hr | 1 | Steady-State Multiplicative |  | 1 |  |  |  | 1 | 106 |  |  |  |  | 4.6 |  | 519 |  |  | 13.4 | 646 |  |  | 2013-09-19 12:53 | 2013-12-01
Westport Power Inc. | WSP | FWSPB02.4LSI | 2015 | Standard | 5000 Hours / 7 Years |  |  | Yes | Yes | Yes | DWSPB02.4LSI | Electronic Compensation | 4 | Inline | Dual-Fuel (Two or more separate fuel sources, separate combustion) | Natural Gas | 1048 High Load Cycle | Sequential Multiport Injection | Y | 2.4L | 52.6 | 2800 | 4-Stroke | Overhead | 2 | 2 | Yes | Heated | Yes | Water/Coolant mixture | Naturally Aspirated | Electronic Micro Systems | FWSPBM0021720 | Stationary | 0.25 | g/kW-hr |  |  | 0 | g/kW-hr |  |  | 0 | g/kW-hr | 1.29 | Steady-State Multiplicative |  | 0 |  | 0 |  | 0.12 | 0.3 | [5 empty] | 0.1 | 20.6 |  |  | 0.8 | 611 | 0.17 |  | 2014-10-24 13:24 | 2015-01-01
Kubota Corporation | KBX | DKBXB02.52FM | 2013 | Standard | 5000 Hours / 7 Years |  |  | No | No | No |  | Electronic Compensation | 4 | Inline | Dual-Fuel (Two or more separate fuel sources, separate combustion) | Natural Gas | G2 | Throttle Body Injection | Y | 2.5L | 29.5 | 1800 | 4-Stroke | Overhead | 1 | 1 | Yes | Heated | Yes | Water/Coolant mixture | Naturally Aspirated | eControls | DKBXBM0013810 | Stationary | 16.882 | g/kW-hr | 1.56 | g/kW-hr | 0.447 | g/kW-hr |  |  | 6.245 | g/kW-hr | 0 | Steady-State Additive |  | 0 |  | 0 |  | 0 | 17 |  |  |  |  | 7.8 | 6.7 | 519 |  |  | 13.4 | 801.29 | 1.113 |  | 2013-02-28 15:12 | 2013-01-01
Engine Distributors, Inc. | EDI | EEDIB06.8WSG | 2014 | Standard | 5000 Hours / 7 Years |  |  | Yes | Yes | Yes | AEDIB06.8WSG | Electronic Compensation | 10 | V | Dual-Fuel (Two or more separate fuel sources, separate combustion) | Natural Gas | 1048 D2 | Mixer | Y | 6.8L | 170.7 | 3200 | 4-Stroke | Overhead | 1 | 1 | Yes | Heated | Yes | Water/Coolant mixture | Naturally Aspirated | Intertek Carnot Emission Services | EEDIBM0019470 | Mobile | 0.16 | g/kW-hr |  |  | 0 | g/kW-hr |  |  | 0.01 | g/kW-hr | 1.591 | Steady-State Multiplicative |  | 0 |  | 0 |  | 0.08 | 0.3 | [5 empty] | 0.1 | 20.6 |  |  | 0.8 | 712 |  |  | 2014-06-11 18:01 | 2014-07-20
Generac Power Systems, Inc. | GNX | EGNXB08.92C5 | 2014 | Standard | 5000 Hours / 7 Years |  |  | Yes | No | No |  | Electronic Compensation | 8 | V | Single Fuel | Natural Gas | 1048 D2 | Mixer | Y | 8.9L | 78.3 | 1800 | 4-Stroke | Overhead | 1 | 1 | Yes | Heated | Yes | Water/Coolant mixture | Naturally Aspirated | The Waukesha Facility (HQ) | EGNXBM0019514 | Mobile | 0.35 | g/kW-hr |  |  | 0.35 | g/kW-hr |  |  | 0.01 | g/kW-hr | 1.591 | Steady-State Multiplicative |  |  |  | 1 |  | 2.723 | 0.6 | [5 empty] | 0.4 | 4.4 |  |  | 2.7 | 748 | 0.4 |  | 2014-06-17 16:32 | 2014-06-23
Cummins Inc. | CEX | LCEXB14.0ARB | 2020 | Standard | 5000 Hours / 7 Years |  |  | No | Yes | Yes | KCEXB14.0ARB | Electronic Compensation | 6 | Inline | Dual-Fuel (Two or more separate fuel sources, separate combustion) | LPG/Propane | 1048 D2 | Carburetor | Y | 14L | 350 | 1800 | 4-Stroke | Overhead | 2 | 2 | Yes | Heated | Yes | Water/Coolant mixture | Turbocharged | Referenced Test Lab: CRX/2 | LCEXBM0051681 | Mobile Part 1048 | 0.495 | g/kW-hr | 0.192 | g/kW-hr |  |  |  |  | 0.061 | g/kW-hr | 2.666 | Steady-State Multiplicative |  | 4.245 |  | 4.245 |  | 1 | 1.3 |  |  |  |  | 0.9 |  | 4.4 |  |  | 2.7 | 891.249 | 0.103 | 0.02 | 2020-05-27 07:38 | 2020-05-27
Zenith Power Products | ZPP | LZPPB05.7NAE | 2020 | Standard |  |  |  | Yes | Yes | Yes | GZPPB05.7NAE | Electronic Compensation | 8 | V | Dual-Fuel (Two or more separate fuel sources, separate combustion) | Natural Gas | G2 | Carburetor | Y | 5.7L | 96 | 2200 | 4-Stroke | Overhead | 1 | 1 | Yes | Heated | Yes | Water/Coolant mixture | Naturally Aspirated | Zenith Power Products 2 | LZPPBM0049637 | Part 90 Phase 1 | 50.2 | g/kW-hr |  |  | 0.09 | g/kW-hr |  |  | 5.21 | g/kW-hr | 0 | Steady-State Additive |  | 0 |  | 0 |  | 0 | 50.2 | [5 empty] | 5.3 | 519 |  |  | 13.4 | 517 | 1.66 |  | 2019-12-03 18:30 | 2020-01-01
Engine Distributors, Inc. | EDI | MEDIB06.2RSG | 2021 | Standard | 5000 Hours / 7 Years |  |  | Yes | No | Yes | JEDIB06.2RSG | Electronic Compensation | 8 | V | Dual-Fuel (Two or more separate fuel sources, separate combustion) | Natural Gas | ISO D-1 | Mixer | Y | 6.2L | 146 | 3600 | 4-Stroke | Overhead | 1 | 1 | Yes | Heated | Yes | Water/Coolant mixture | Naturally Aspirated | EControls, Inc | MEDIBM0055674 | Part 60 Subpart JJJJ Table 1 | 0.19 | g/Hp-hr |  |  |  |  | 0 | g/Hp-hr | 0.01 | g/Hp-hr | 1.591 | Steady-State Multiplicative |  |  |  |  | 1 | 2.723 | 0.3 |  |  | 0.0 | 0.0 |  |  | 2 | 0.7 | 1 |  | 486 | 0.02 | 0 | 2020-11-24 14:54 | 2021-01-01
Wisconsin Engines, LLC. | WML | EWMLB02.7TM2 | 2014 | Standard | 5000 Hours / 7 Years |  |  | Yes | Yes | Yes | DWMLB02.7TM2 | Electronic Compensation | 4 | Inline | Single Fuel | Natural Gas | 1048 High Load Cycle | Mixer | Y | 2.7L | 42.5 | 2400 | 4-Stroke | Overhead | 1 | 1 | Yes | Heated | Yes | Water/Coolant mixture | Naturally Aspirated | Company Headquarters | EWMLBM0017352 | Stationary | 0.274 | g/kW-hr | 0.079 | g/kW-hr | 0.022 | g/kW-hr |  |  | 0 | g/kW-hr | 1.591 | Steady-State Multiplicative |  | 1 |  | 1 |  | 2.723 | 0.4 |  |  |  |  | 0.1 | 0.0 | 4.4 |  |  | 2.7 | 582.479 | 0.057 |  | 2013-10-31 15:46 | 2014-01-01
INNIO Waukesha Gas Engines Inc. | DRS | MDRSB18.0VGF | 2021 | Standard | Alternative Useful Life | 12000 | Please see EPA agreement via email titled, "RE DFs for Dresser Inc 24L and 18L 12 000 hour Useful Life." | Yes | Yes | Yes | HDRSB18.0VGF | Electronic Compensation | 6 | Inline | Dual-Fuel (Two or more separate fuel sources, separate combustion) | LPG/Propane | 1048 D2 | Carburetor | Y | 18L | 328 | 1800 | 4-Stroke | Overhead | 2 | 2 | Yes | Heated | Yes | Water/Coolant mixture | Turbocharged | Electronic Microsystems LLC | MDRSBM0056014 | Stationary Part 1048 | 0.33 | g/kW-hr | 0.21 | g/kW-hr |  |  |  |  | 0.01 | g/kW-hr | 1.39 | Steady-State Multiplicative |  | 2.31 |  |  |  | 4.22 | 0.5 |  |  |  |  | 0.5 |  | 20.6 |  |  | 0.8 | 999 | 0.004 |  | 2020-12-10 13:17 | 2021-01-01
Engine Distributors, Inc. | EDI | HEDIB06.8WSG | 2017 | Standard | 5000 Hours / 7 Years |  |  | Yes | Yes | Yes | AEDIB06.8WSG | Electronic Compensation | 10 | V | Dual-Fuel (Two or more separate fuel sources, separate combustion) | Gasoline (as defined in 1065.710) | ISO D-1 | Sequential Multiport Injection | Y | 6.8L | 147 | 3200 | 4-Stroke | Overhead | 1 | 1 | Yes | Heated | Yes | Water/Coolant mixture | Naturally Aspirated | Electronic Microsystems Llc | HEDIBM0030546 | Stationary Part 1048 | 1.1 | g/kW-hr | 0.01 | g/kW-hr |  |  |  |  | 0 | g/kW-hr | 1.591 | Steady-State Multiplicative |  | 0 |  |  |  | 0.08 | 1.8 |  |  |  |  | 0.1 |  | 20.6 |  |  | 0.8 | 952 |  |  | 2016-09-01 17:03 | 2017-01-01
Engine Distributors, Inc. | EDI | NEDIB02.5MSG | 2022 | Standard | 5000 Hours / 7 Years |  |  | Yes | No | Yes | CEDIB02.5MSG | Electronic Compensation | 4 | Inline | Dual-Fuel (Two or more separate fuel sources, separate combustion) | LPG/Propane | Part 1048 Transient | Mixer | Y | 2.5L | 64.3 | 3200 | 4-Stroke | Overhead | 2 | 2 | Yes | Heated | Yes | Water/Coolant mixture | Naturally Aspirated | EControls, Inc | NEDIBM0061734 | Mobile Part 1048 | 0.41 | g/kW-hr | 0.02 | g/kW-hr |  |  |  |  | 0.1 | g/kW-hr | 2.201 | Transient Multiplicative |  | 0 |  | 0 |  | 0.282 | 0.9 |  |  |  |  | 0.4 |  | 20.6 |  |  | 0.8 | 803 | 0 |  | 2021-11-23 16:43 | 2022-01-01
Generac Power Systems, Inc. | GNX | PGNXB08.92O3 | 2023 | Standard | 5000 Hours / 7 Years |  |  | Yes | No | Yes | JGNXB08.92O3 | Electronic Compensation | 8 | V | Single Fuel | Natural Gas | ISO D-1 | Mixer | Y | 8.9L | 170.5 | 1800 | 4-Stroke | Overhead | 1 | 1 | Yes | Heated | Yes | Water/Coolant mixture | Turbocharged | The Waukesha Facility (HQ) | PGNXBM0067550 | Part 60 Subpart JJJJ Table 1 | 0.91 | g/kW-hr |  |  |  |  | 0 | g/kW-hr | 0.08 | g/kW-hr | 1.591 | Steady-State Multiplicative |  |  |  |  | 1 | 2.723 | 1.4 |  |  | 0.0 | 0.2 |  |  | 4 | 1 | 2 |  | 631 | 0.11 | 0.05 | 2022-10-28 12:05 | 2022-10-28
Caterpillar Inc. | CPX | GCPXB51.8CZL | 2016 | Standard | Alternative Useful Life | 8000 | Design life as indicated by the Top End UL is 8,000 hours | Yes | Yes | No |  | Electronic Compensation | 12 | V | Single Fuel | Natural Gas | ISO D-1 | Throttle Body Injection | Y | 51.8L | 1095 | 1800 | 4-Stroke | Overhead | 2 | 2 | No |  | Yes | Water/Coolant mixture | Turbocharged | Mossville Technical Center | GCPXBM0031749 | Part 60 Subpart JJJJ Table 1 | 1.66 | g/Hp-hr |  |  |  |  | 0.15 | g/Hp-hr | 1.49 | g/Hp-hr | 0.14 | Steady-State Additive |  |  |  |  | 0.04 | 0 | 1.8 |  |  | 0.2 | 1.5 |  |  | 4 | 1 | 2 |  |  |  |  | 2016-10-21 13:28 | 2016-02-03
Woodward, Inc. | WGC | BWGCB02.4HMC | 2011 | Standard | 5000 Hours / 7 Years |  |  | Yes | Yes | No |  | Electronic Compensation | 4 | Inline | Dual-Fuel (Two or more separate fuel sources, separate combustion) | LPG/Propane | C2 | Mixer | Y | 2.4L | 48.7 | 2600 | 4-Stroke | Overhead | 1 | 1 | Yes | Heated | Yes | Water/Coolant mixture | Naturally Aspirated | Electronic MicroSystems, LLC | BWGCBM0004830 | Mobile | 0.08 | g/kW-hr | 0.04 | g/kW-hr |  |  |  |  | 0 | g/kW-hr | 0.432 | Steady-State Additive |  | 0 |  |  |  | 0.08 | 0.5 |  |  |  |  | 0.1 |  | 20.6 |  |  | 0.8 | 1164 |  |  | 2011-07-19 13:36 | 2011-05-25
Global Component Technologies Corporation | NFX | MNFXB02.548D | 2021 | Standard | 5000 Hours / 7 Years |  |  | No | No | Yes | ANSXB02.548D | Electronic Compensation | 4 | Inline | Dual-Fuel (Two or more separate fuel sources, separate combustion) | Gasoline (as defined in 1065.710) | Part 1048 Transient | Multiport Injection | Y | 2.5L | 46.8 | 2800 | 4-Stroke | Overhead | 2 | 2 | Yes | Heated | Yes | Water/Coolant mixture | Naturally Aspirated | Nissan Techno Co., Ltd. (NRLSI Test Lab) | MNFXBM0050400 | Mobile Part 1048 | 1.87 | g/kW-hr | 0.06 | g/kW-hr |  |  |  |  | 0.18 | g/kW-hr | 2.777 | Transient Multiplicative |  | 1.268 |  |  |  | 1.289 | 5.2 |  |  |  |  | 0.3 |  | 20.6 |  |  | 0.8 |  |  |  | 2020-01-27 22:05 | 2021-01-01
Power Solutions International, Inc. | PSI | HPSIB5.70NGP | 2017 | Standard | 5000 Hours / 7 Years |  |  | No | Yes | Yes | APSIB5.70NGP | Electronic Compensation | 8 | V | Dual-Fuel (Two or more separate fuel sources, separate combustion) | LPG/Propane | Part 1048 Transient | Mixer | Y | 5.7L | 115.2 | 3000 | 4-Stroke | Overhead | 1 | 1 | Yes | Heated | Yes | Water/Coolant mixture | Naturally Aspirated | Intertek Carnot Emission Services | HPSIBM0030620 | Mobile Part 1048 | 0.61 | g/kW-hr | 0.06 | g/kW-hr |  |  |  |  | 0.07 | g/kW-hr | 1.913 | Transient Multiplicative |  | 1 |  | 1 |  | 7.549 | 1.2 |  |  |  |  | 0.6 |  | 4.4 |  |  | 2.7 | 809.04 |  |  | 2016-09-02 10:33 | 2017-01-01
Generac Power Systems, Inc. | GNX | BGNXB06.82NL | 2011 | Standard | Alternative Useful Life | 0 | Part 90 phase 1 does not require a useful life period | No | No | Yes | AGNXB06.82NL | No Compensation Required | 10 | V | Single Fuel | LPG/Propane | G2 | Mixer | N | 6.8L | 88.3 | 2340 | 4-Stroke | Overhead | 1 | 1 | No |  | No | Water/Coolant mixture | Naturally Aspirated | Intertek Carnot Emission Services | BGNXBM0004614 | Stationary | 149.5 | g/kW-hr | 1.69 | g/kW-hr |  |  |  |  | 4.39 | g/kW-hr | 1 | Steady-State Multiplicative |  | 1 |  |  |  | 1 | 150 |  |  |  |  | 6.1 |  | 519 |  |  | 13.4 |  |  |  | 2011-06-20 11:09 | 2010-12-14
KEM Equipment, Inc. | KEM | FKEMB04.3CS1 | 2015 | Standard | 5000 Hours / 7 Years |  |  | Yes | Yes | Yes | AKEMB04.3CN1 | Electronic Compensation | 6 | V | Dual-Fuel (Two or more separate fuel sources, separate combustion) | LPG/Propane | 1048 D2 | Mixer | Y | 4.3L | 82.8 | 2650 | 4-Stroke | Overhead | 1 | 1 | Yes | Heated | Yes | Water/Coolant mixture | Naturally Aspirated | KEM Emission Certificate Test Laboratory | FKEMBM0020401 | Mobile | 0.22 | g/kW-hr | 0.06 | g/kW-hr |  |  |  |  | 0.02 | g/kW-hr | 0.432 | Steady-State Additive |  | 0 |  | 1 |  | 0.08 | 0.7 |  |  |  |  | 0.2 |  | 20.6 |  |  | 0.8 | 760 |  |  | 2014-08-19 20:19 | 2015-01-01
Zenith Power Products | ZPP | KZPPB01.6H16 | 2019 | Standard | 5000 Hours / 7 Years |  |  | Yes | Yes | Yes | 9ZPPB01.6H16 | Electronic Compensation | 4 | Inline | Dual-Fuel (Two or more separate fuel sources, separate combustion) | Gasoline (as defined in 1065.710) | 1048 D2 | Sequential Multiport Injection | Y | 1.6L | 39.8 | 3000 | 4-Stroke | Overhead | 2 | 2 | Yes | Heated | Yes | Water/Coolant mixture | Naturally Aspirated | Intertek-Carnot Emissions Services | KZPPBM0045256 | Mobile Part 1048 | 0.09 | g/kW-hr | 0.04 | g/kW-hr |  |  |  |  | 0.21 | g/kW-hr | 1 | Steady-State Multiplicative |  | 1 |  | 1 |  | 1 | 0.1 |  |  |  |  | 0.2 |  | 20.6 |  |  | 0.8 |  |  |  | 2019-04-08 15:38 | 2019-05-01
Industrial Engines Ltd. | IDS | CIDSB04.9CAT | 2012 | Standard | 5000 Hours / 7 Years |  |  | Yes | Yes | Yes | BIDSB04.9CAT | Electronic Compensation | 6 | Inline | Single Fuel | Natural Gas | ISO D-1 | Mixer | Y | 4.9L | 75 | 2800 | 4-Stroke | Overhead | 1 | 1 | Yes | Heated | Yes | Water/Coolant mixture | Naturally Aspirated | Electronic MicroSystems, LLC | CIDSBM0005665 | Stationary | 0.11 | g/kW-hr |  |  |  |  | 0 | g/kW-hr | 0 | g/kW-hr | 1.591 | Steady-State Multiplicative |  |  |  |  | 1 | 2.723 | 0.2 |  |  | 0.0 | 0.0 |  |  | 2.7 | 0.9 | 1.3 |  | 742 |  |  | 2011-10-07 16:14 | 2012-01-11
Engine Distributors, Inc. | EDI | FEDIB02.5MSG | 2015 | Standard | 5000 Hours / 7 Years |  |  | Yes | Yes | Yes | CEDIB02.5MSG | Electronic Compensation | 4 | Inline | Dual-Fuel (Two or more separate fuel sources, separate combustion) | LPG/Propane | ISO D-1 | Mixer | Y | 2.5L | 64.3 | 3200 | 4-Stroke | Overhead | 2 | 2 | Yes | Heated | Yes | Water/Coolant mixture | Naturally Aspirated | EControls, Inc | FEDIBM0020561 | Stationary | 0.18 | g/kW-hr | 0.05 | g/kW-hr |  |  |  |  | 0.02 | g/kW-hr |  |  |  | 0 |  | 0 |  | 0.08 | [5 empty] | 0.2 |  | 20.6 |  |  | 0.8 | 666 | 0.01 |  | 2014-08-22 16:59 | 2015-01-01
Guascor Energy S.A.U. | GSR | PGSRB56.0LTA | 2023 | Standard | Alternative Useful Life | 8800 | An 8800 hour useful life is justified because the PGSRB560LTA engine is more durable than the typical LSI engine and the hours component of the standard and high-cost emissions warranties is 8800 hours. | Yes | Yes | No |  | Electronic Compensation | 16 | V | Dual-Fuel (Two or more separate fuel sources, separate combustion) | Natural Gas | ISO D-1 | Mixer | Y | 56L | 1067 | 1800 | 4-Stroke | Overhead | 2 | 2 | No |  | Yes | Water/Coolant mixture | Turbocharged | Electronic MicroSystems, LLC | PGSRBM0070800 | Part 60 Subpart JJJJ Table 1 | 0 | g/Hp-hr |  |  |  |  | 0.19 | g/Hp-hr | 0.97 | g/Hp-hr | 3.104 | Steady-State Multiplicative |  | 1.031 |  |  | 1.031 | 1 | 0.0 |  |  | 1.2 | 2.0 |  |  | 2 | 0.7 | 1 |  | 493 | 1.44 | 0 | 2023-06-29 15:22 | 2023-07-15
Engine Distributors, Inc. | EDI | REDIB03.5LSG | 2024 | Standard | 5000 Hours / 7 Years |  |  | Yes | No | Yes | MEDIB03.5LSG | Electronic Compensation | 6 | V | Dual-Fuel (Two or more separate fuel sources, separate combustion) | Natural Gas | ISO D-1 | Mixer | Y | 3.5L | 90.5 | 3600 | 4-Stroke | Overhead | 2 | 2 | Yes | Heated | Yes | Water/Coolant mixture | Naturally Aspirated | Electronic Microsystems Llc | REDIBM0073396 | Part 60 Subpart JJJJ Table 1 | 0.399 | g/Hp-hr |  |  |  |  | 0.01 | g/Hp-hr | 0.004 | g/Hp-hr | 1.591 | Steady-State Multiplicative |  |  |  |  | 1 | 2.723 | 0.6 |  |  | 0.0 | 0.0 |  |  | 2 | 0.7 | 1 |  | 463 | 0.619 | 0.004 | 2023-10-19 20:15 | 2024-01-01
Zenith Power Products | ZPP | HZPPB11.8TAC | 2017 | Standard | 5000 Hours / 7 Years |  |  | Yes | Yes | No |  | Electronic Compensation | 6 | Inline | Dual-Fuel (Two or more separate fuel sources, separate combustion) | LPG/Propane | 1048 D2 | Carburetor | Y | 11.8L | 239 | 1800 | 4-Stroke | Overhead | 2 | 2 | Yes | Heated | Yes | Water/Coolant mixture | Turbocharged | Zenith Power Products 2 | HZPPBM0038184 | Mobile Part 1048 | 0.07 | g/kW-hr | 0.05 | g/kW-hr |  |  |  |  | 0 | g/kW-hr | 1.591 | Steady-State Multiplicative |  | 1 |  | 1 |  | 2.723 | 0.1 |  |  |  |  | 0.0 |  | 4.4 |  |  | 2.7 | 537 |  |  | 2017-12-01 06:32 | 2017-12-01
Cummins Inc. | CEX | LCEXB08.9ALB | 2020 | Standard | 5000 Hours / 7 Years |  |  | Yes | No | Yes | HCEXB08.9ALB | Electronic Compensation | 6 | Inline | Dual-Fuel (Two or more separate fuel sources, separate combustion) | LPG/Propane | ISO D-1 | Mixer | Y | 8.9L | 179 | 1800 | 4-Stroke | Overhead | 1 | 1 | Yes | Heated | Yes | Water/Coolant mixture | Turbocharged | Cummins Power Generation | LCEXBM0047369 | Part 60 Subpart JJJJ Table 1 | 2.09 | g/Hp-hr |  |  |  |  | 0.31 | g/Hp-hr | 1.72 | g/Hp-hr | 0.14 | Steady-State Additive |  |  |  |  | 0.04 | 0 | 2.2 |  |  | 0.4 | 1.7 |  |  | 4 | 1 | 2 |  |  |  |  | 2019-08-29 10:27 | 2019-11-01
Power Solutions International, Inc. | PSI | CPSIB2.972ED | 2012 | Standard | Alternative Useful Life | 500 | 2 years/500 hours per 40 CFR 90 Phase 1 for emergency stationary 25-130hp. | No | Yes | Yes | 9PSIB2.972ED | Electronic Compensation | 4 | Inline | Dual-Fuel (Two or more separate fuel sources, separate combustion) | Natural Gas | G2 | Mixer | Y | 3L | 36.7 | 1800 | 4-Stroke | Overhead | 1 | 1 | Yes | Heated | Yes | Water/Coolant mixture | Naturally Aspirated | Intertek Carnot Emission Services | CPSIBM0005483 | Stationary | 29.47 | g/kW-hr |  |  | 0.3 | g/kW-hr |  |  | 5.69 | g/kW-hr | 0 | Steady-State Additive |  | 0 |  | 0 |  | 0 | 29.5 | [5 empty] | 6.0 | 519 |  |  | 13.4 | 805.49 |  |  | 2011-09-27 09:45 | 2012-01-02
Zenith Power Products | ZPP | CZPPB01.6H16 | 2012 | Standard | 5000 Hours / 7 Years |  |  | Yes | Yes | Yes | 6ZPPB01.6H16 | Electronic Compensation | 4 | Inline | Dual-Fuel (Two or more separate fuel sources, separate combustion) | Gasoline (as defined in 1065.710) | 1048 D2 | Sequential Multiport Injection | Y | 1.6L | 39.8 | 3000 | 4-Stroke | Overhead | 2 | 2 | Yes | Heated | Yes | Water/Coolant mixture | Naturally Aspirated | Intertek-Carnot Emissions Services | CZPPBM0007947 | Mobile | 0.09 | g/kW-hr | 0.04 | g/kW-hr |  |  |  |  | 0.21 | g/kW-hr | 1 | Steady-State Multiplicative |  | 1 |  |  |  | 1 | 0.1 |  |  |  |  | 0.3 |  | 4.4 |  |  | 2.7 |  |  |  | 2012-01-12 11:35 | 2012-01-23
Power Solutions International, Inc. | PSI | KPSIB5.70EMT | 2019 | Standard | 5000 Hours / 7 Years |  |  | No | Yes | Yes | BPSIB5.70EMT | Electronic Compensation | 8 | V | Dual-Fuel (Two or more separate fuel sources, separate combustion) | LPG/Propane | 1048 D2 | Mixer | Y | 5.7L | 120 | 1800 | 4-Stroke | Overhead | 1 | 1 | Yes | Heated | Yes | Water/Coolant mixture | Turbocharged | Intertek Carnot Emission Services | KPSIBM0040516 | Stationary Part 1048 | 0.84 | g/kW-hr | 0.11 | g/kW-hr |  |  |  |  | 0.02 | g/kW-hr | 1 | Steady-State Multiplicative |  | 4.719 |  | 4.719 |  | 1.933 | 0.8 |  |  |  |  | 0.6 |  | 4.4 |  |  | 2.7 | 813.5 |  |  | 2018-07-13 12:48 | 2019-01-01
Power Solutions International, Inc. | PSI | NPSIB11.1NGP | 2022 | Standard | Alternative Useful Life | 8760 | Alternative useful life is equivalent to the basic mechanical engine warranty in hours. | No | Yes | Yes | BPWRB11.1NGP | Electronic Compensation | 6 | Inline | Dual-Fuel (Two or more separate fuel sources, separate combustion) | Natural Gas | 1048 D2 | Mixer | Y | 11.1L | 225 | 2000 | 4-Stroke | Overhead | 1 | 1 | Yes | Heated | Yes | Water/Coolant mixture | Turbocharged | Intertek Carnot Emission Services | NPSIBM0057864 | Mobile Part 1048 | 1.269 | g/kW-hr |  |  | 0.039 | g/kW-hr |  |  | 0.008 | g/kW-hr | 0.145 | Steady-State Additive |  | 0.025 |  | 0.025 |  | 0.307 | 1.4 | [5 empty] | 0.4 | 4.4 |  |  | 2.7 | 611.83 | 2.857 |  | 2021-06-02 13:41 | 2022-01-03
Global Component Technologies Corporation | NFX | PNFXB02.147E | 2023 | Standard | 5000 Hours / 7 Years |  |  | No | No | Yes | NNFXB02.147E | Electronic Compensation | 4 | Inline | Dual-Fuel (Two or more separate fuel sources, separate combustion) | LPG/Propane | C2 | Throttle Body Injection | Y | 2.1L | 41 | 2700 | 4-Stroke | Overhead | 2 | 2 | Yes | Heated | Yes | Water/Coolant mixture | Naturally Aspirated | SGS North America Inc. (NRSI Test Lab) | PNFXBM0069504 | Mobile Part 1048 | 2.51 | g/kW-hr | 0.49 | g/kW-hr |  |  |  |  | 0.01 | g/kW-hr | 1 | Steady-State Multiplicative |  | 1 |  |  |  | 2.416 | 2.5 |  |  |  |  | 0.5 |  | 20.6 |  |  | 0.8 | 939.92 |  |  | 2023-03-19 21:46 | 2023-01-01
Weichai America Corporation | WCA | PWCAB04.5WHG | 2023 | Standard | 5000 Hours / 7 Years |  |  | No | Yes | Yes | KWCAB04.5WHG | Electronic Compensation | 4 | Inline | Dual-Fuel (Two or more separate fuel sources, separate combustion) | LPG/Propane | 1048 D2 | Mixer | Y | 4.5L | 57.9 | 2200 | 4-Stroke | Overhead | 1 | 1 | Yes | Heated | Yes | Water/Coolant mixture | Naturally Aspirated | Excel Engineering | PWCABM0067752 | Mobile Part 1048 | 0.83 | g/kW-hr | 0.01 | g/kW-hr |  |  |  |  | 0.21 | g/kW-hr | 1.591 | Steady-State Multiplicative |  | 1 |  | 1 |  | 2.723 | 1.3 |  |  |  |  | 0.6 |  | 20.6 |  |  | 0.8 | 852 | 0 | 0 | 2022-11-09 16:49 | 2023-01-01
Power Solutions International, Inc. | PSI | PPSIB8.10TNP | 2023 | Standard | Alternative Useful Life | 8760 | Alternative useful life is equivalent to the basic mechanical engine warranty in hours. | No | Yes | Yes | DPWRB8.10TNP | Electronic Compensation | 6 | Inline | Dual-Fuel (Two or more separate fuel sources, separate combustion) | Natural Gas | ISO D-1 | Mixer | Y | 8.1L | 182 | 2000 | 4-Stroke | Overhead | 1 | 1 | Yes | Heated | Yes | Water/Coolant mixture | Turbocharged | Intertek Carnot Emission Services | PPSIBM0072904 | Part 60 Subpart JJJJ Table 1 | 0.144 | g/Hp-hr |  |  |  |  | 0.07 | g/Hp-hr | 0.004 | g/Hp-hr | 0.108 | Steady-State Additive |  |  |  |  | 0.018 | 0.229 | 0.3 |  |  | 0.1 | 0.2 |  |  | 2 | 0.7 | 1 |  | 562.78 | 0.466 |  | 2023-09-25 10:34 | 2023-10-05
Bucks Engines | BKS | FBKSB05.7MCE | 2015 | Standard | 5000 Hours / 7 Years |  |  | Yes | Yes | Yes | 9BKSB05.7MCE | Electronic Compensation | 8 | V | Single Fuel | LPG/Propane | C2 | Mixer | Y | 5.7L | 118.5 | 3000 | 4-Stroke | Overhead | 1 | 1 | Yes | Heated | Yes | Water/Coolant mixture | Naturally Aspirated | Carnot Emission Services | FBKSBM0020836 | Mobile | 0.25 | g/kW-hr | 0.17 | g/kW-hr |  |  |  |  | 0.07 | g/kW-hr | 1.591 | Steady-State Multiplicative |  | 1 |  |  |  | 2.723 | 0.4 |  |  |  |  | 0.4 |  | 4.4 |  |  | 2.7 | 949 |  |  | 2014-09-06 19:20 | 2015-01-01
Weichai America Corporation | WCA | MWCAB09.7GTA | 2021 | Standard | 5000 Hours / 7 Years |  |  | No | Yes | Yes | JWCAB09.7GTA | Electronic Compensation | 6 | Inline | Dual-Fuel (Two or more separate fuel sources, separate combustion) | Natural Gas | 1048 D2 | Mixer | Y | 9.7L | 242 | 2200 | 4-Stroke | Overhead | 2 | 2 | Yes | Heated | Yes | Water/Coolant mixture | Turbocharged | Econtrols, Inc. | MWCABM0055270 | Mobile Part 1048 | 1.068 | g/kW-hr |  |  | 0.017 | g/kW-hr |  |  | 0.041 | g/kW-hr | 1.591 | Steady-State Multiplicative |  | 1 |  | 1 |  | 2.723 | 1.7 | [5 empty] | 0.1 | 20.6 |  |  | 0.8 | 659.972 | 0.91 | 0.009 | 2020-11-03 17:09 | 2021-01-01
Wisconsin Engines, LLC. | WML | FWMLB02.7TM2 | 2015 | Standard | 5000 Hours / 7 Years |  |  | Yes | Yes | Yes | CWMLB02.7TM2 | Electronic Compensation | 4 | Inline | Single Fuel | Natural Gas | 1048 High Load Cycle | Mixer | Y | 2.7L | 42.5 | 2400 | 4-Stroke | Overhead | 1 | 1 | Yes | Heated | Yes | Water/Coolant mixture | Naturally Aspirated | Company Headquarters | FWMLBM0021559 | Stationary | 0.274 | g/kW-hr | 0.079 | g/kW-hr | 0.022 | g/kW-hr |  |  | 0 | g/kW-hr | 1.591 | Steady-State Multiplicative |  | 1 |  | 1 |  | 2.723 | 0.4 |  |  |  |  | 0.1 | 0.0 | 4.4 |  |  | 2.7 | 582.479 | 0.057 |  | 2014-10-15 09:00 | 2015-01-01
Zenith Power Products | ZPP | LZPPB08.8NAS | 2020 | Standard | 5000 Hours / 7 Years |  |  | Yes | Yes | Yes | EZPPB08.8NAS | Electronic Compensation | 6 | Inline | Dual-Fuel (Two or more separate fuel sources, separate combustion) | LPG/Propane | 1048 D2 | Mixer | Y | 8.8L | 134 | 2200 | 4-Stroke | Overhead | 1 | 1 | Yes | Heated | Yes | Water/Coolant mixture | Naturally Aspirated | Zenith Power Products | LZPPBM0049655 | Mobile Part 1048 | 0.13 | g/kW-hr | 0.04 | g/kW-hr |  |  |  |  | 0.01 | g/kW-hr | 1.591 | Steady-State Multiplicative |  | 1 |  | 1 |  | 2.723 | 0.2 |  |  |  |  | 0.1 |  | 4.4 |  |  | 2.7 | 831 | 0 |  | 2019-12-03 19:04 | 2020-01-01
Origin Engines | ORG | DORGB08.0STA | 2013 | Standard | 5000 Hours / 7 Years |  |  | Yes | Yes | No |  | Electronic Compensation | 8 | V | Dual-Fuel (Two or more separate fuel sources, separate combustion) | Natural Gas | ISO D-1 | Carburetor | Y | 8L | 167 | 2800 | 4-Stroke | Overhead | 1 | 1 | Yes | Heated | Yes | Water/Coolant mixture | Naturally Aspirated | Electronic MicroSystems | DORGBM0015685 | Stationary | 0.34 | g/kW-hr |  |  |  |  | 0 | g/kW-hr | 0.01 | g/kW-hr | 1.591 | Steady-State Multiplicative |  |  |  |  | 1 | 2.723 | 0.5 |  |  | 0.0 | 0.0 |  |  | 20.6 | 0.9 | 1.3 | 0.8 | 615 | 0.27 |  | 2013-07-31 11:44 | 2013-08-02
Generac Power Systems, Inc. | GNX | KGNXB21.92C2 | 2019 | Standard | 5000 Hours / 7 Years |  |  | Yes | No | Yes | JGNXB21.92C2 | Electronic Compensation | 12 | V | Single Fuel | LPG/Propane | 1048 D2 |  |  | 21.9L | 414.4 | 1800 | 4-Stroke | Overhead | 1 | 1 | Yes | Heated | Yes | Water/Coolant mixture | Turbocharged | The Waukesha Facility (HQ) | KGNXBM0040863 | Mobile Part 1048 | 0.38 | g/kW-hr | 0.06 | g/kW-hr |  |  |  |  | 0.07 | g/kW-hr | 1.591 | Steady-State Multiplicative |  | 1 |  | 1 |  | 2.723 | 0.6 |  |  |  |  | 0.3 |  | 4.4 |  |  | 2.7 | 823 | 0.05 | 0.1 | 2018-08-07 12:23 | 2018-12-15
Power Solutions International, Inc. | PSI | PPSIB2.40GLP | 2023 | Standard | 5000 Hours / 7 Years |  |  | No | No | Yes | CPSIB2.40GLP | No Compensation Required | 4 | Inline | Dual-Fuel (Two or more separate fuel sources, separate combustion) | LPG/Propane | Part 1048 Transient | Mixer | Y | 2L, 2.4L | 41 | 2800 | 4-Stroke | Overhead | 2 | 2 | Yes | Heated | Yes | Water/Coolant mixture | Naturally Aspirated | EControls, LLC | PPSIBM0063847 | Mobile Part 1048 | 0.32 | g/kW-hr | 0.018 | g/kW-hr |  |  |  |  | 0.045 | g/kW-hr | 1 | Transient Multiplicative |  | 1 |  | 1 |  | 1 | 0.3 |  |  |  |  | 0.1 |  | 4.4 |  |  | 2.7 | 868.1 | 0.013 |  | 2022-05-10 01:29 | 2023-01-01
Industrial-Irrigation Services, Inc. | INR | NINRB09.1CSE | 2022 | Standard | 5000 Hours / 7 Years |  |  | Yes | Yes | No |  | Electronic Compensation | 8 | V | Dual-Fuel (Two or more separate fuel sources, separate combustion) | Natural Gas | ISO D-1 | Carburetor | Y | 8L, 9.1L | 166 | 2800 | 4-Stroke | Overhead | 1 | 1 | Yes | Heated | Yes | Water/Coolant mixture | Naturally Aspirated | Woodward Engine Lab | NINRBM0063708 | Part 60 Subpart JJJJ Table 1 | 0.1 | g/Hp-hr |  |  |  |  | 0 | g/Hp-hr | 0.01 | g/Hp-hr | 1.591 | Steady-State Multiplicative |  |  |  |  | 1 | 2.723 | 0.2 |  |  | 0.0 | 0.0 |  |  | 2 | 0.7 | 1 |  | 703 | 0.13 |  | 2022-04-26 17:15 | 2022-05-01
Springfield Remanufacturing Corp. | SPR | ESPRB08.0SCM | 2014 | Standard | 5000 Hours / 7 Years |  |  | Yes | Yes | No |  | Electronic Compensation | 8 | V | Dual-Fuel (Two or more separate fuel sources, separate combustion) | Natural Gas | ISO D-1 | Carburetor | Y | 7.4L, 8L | 164 | 2800 | 4-Stroke | Overhead | 1 | 1 | Yes | Heated | Yes | Water/Coolant mixture | Naturally Aspirated | Electronic MicroSystems | ESPRBM0020034 | Stationary | 0.31 | g/kW-hr |  |  |  |  | 0 | g/kW-hr | 0.01 | g/kW-hr | 0.432 | Steady-State Additive |  |  |  |  | 0 | 0.08 | 0.7 |  |  | 0.0 | 0.1 |  |  | 4.4 | 0.9 | 1.3 | 2.7 | 631 | 0.1 |  | 2014-08-02 11:22 | 2014-09-02
KEM Equipment, Inc. | KEM | RKEMB05.7ULE | 2024 | Standard | 5000 Hours / 7 Years |  |  | Yes | Yes | Yes | AKEMB05.7ULE | Electronic Compensation | 8 | V | Dual-Fuel (Two or more separate fuel sources, separate combustion) | Natural Gas | Part 1048 Transient | Sequential Multiport Injection | Y | 5.7L | 112.6 | 2650 | 4-Stroke | Overhead | 1 | 1 | Yes | Heated | Yes | Water/Coolant mixture | Naturally Aspirated | KEM Emission Certificate Test Laboratory | RKEMBM0074007 | Mobile Part 1048 | 2.5 | g/kW-hr |  |  | 0.03 | g/kW-hr |  |  | 0.02 | g/kW-hr | 2.201 | Transient Multiplicative |  | 1 |  | 1 |  | 1.994 | 5.5 | [5 empty] | 0.1 | 20.6 |  |  | 0.8 | 968 |  |  | 2023-11-08 13:56 | 2024-01-01
Origin Engines | ORG | JORGB10.3STA | 2018 | Standard | 5000 Hours / 7 Years |  |  | Yes | Yes | Yes | CORGB10.3STA | Electronic Compensation | 8 | V | Dual-Fuel (Two or more separate fuel sources, separate combustion) | LPG/Propane | 1048 D2 | Carburetor | Y | 10.3L | 224 | 2800 | 4-Stroke | Overhead | 1 | 1 | Yes | Heated | Yes | Water/Coolant mixture | Naturally Aspirated | Electronic MicroSystems | JORGBM0035906 | Mobile Part 1048 | 0.39 | g/kW-hr | 0.02 | g/kW-hr |  |  |  |  | 0.04 | g/kW-hr | 1.591 | Steady-State Multiplicative |  | 1 |  | 1 |  | 2.723 | 0.6 |  |  |  |  | 0.1 |  | 20.6 |  |  | 0.8 | 734 | 0 |  | 2017-08-14 12:04 | 2018-01-01
Discovery Energy, LLC. | KHX | KKHXB.9992NA | 2019 | Standard |  |  |  | No | No | Yes | GKHXB.9992NA | No Compensation Required | 2 | V | Single Fuel | LPG/Propane | G2 | Carburetor | N | 1L | 24.7 | 3600 | 4-Stroke | Overhead | 1 | 1 | No |  | No | Air | Naturally Aspirated | Intertek - Carnot Emission Services | KKHXBM0045224 | Part 90 Phase 1 | 158.5 | g/kW-hr | 0.94 | g/kW-hr |  |  |  |  | 6.92 | g/kW-hr | 1 | Steady-State Multiplicative |  | 1 |  |  |  | 1 | 158.5 |  |  |  |  | 7.9 |  | 519 |  |  | 13.4 | 784.2 | 0.18 |  | 2019-04-04 08:19 | 2019-04-29
ATECH SNS CO., LTD | ASO | PASOB02.4NAS | 2023 | Standard | 5000 Hours / 7 Years |  |  | Yes | Yes | Yes | MASOB02.4NAS | Electronic Compensation | 4 | Inline | Dual-Fuel (Two or more separate fuel sources, separate combustion) | LPG/Propane | C2 | Carburetor | Y | 2.4L | 43.1 | 2600 | 4-Stroke | Overhead | 2 | 2 | Yes | Heated | Yes | Water/Coolant mixture | Naturally Aspirated | Woodward Engine Lab | PASOBM0069232 | Mobile Part 1048 | 0.16 | g/kW-hr | 0 | g/kW-hr |  |  |  |  | 0.01 | g/kW-hr | 1.591 | Steady-State Multiplicative |  | 1 |  |  |  | 2.723 | 0.3 |  |  |  |  | 0.0 |  | 4.4 |  |  | 2.7 | 861 |  |  | 2023-02-22 17:33 | 2023-03-01
Cummins Inc. | CEX | HCEXB14.0AAA | 2017 | Standard | 5000 Hours / 7 Years |  |  | No | Yes | Yes | DCEXB14.0AAA | Electronic Compensation | 6 | Inline | Dual-Fuel (Two or more separate fuel sources, separate combustion) | LPG/Propane | 1048 D2 | Carburetor | Y | 14L | 191 | 1800 | 4-Stroke | Overhead | 2 | 2 | Yes | Heated | Yes | Water/Coolant mixture | Turbocharged | FEV | HCEXBM0034437 | Mobile Part 1048 | 0.88 | g/kW-hr | 0.12 | g/kW-hr |  |  |  |  | 0.01 | g/kW-hr | 2.666 | Steady-State Multiplicative |  | 4.245 |  | 4.245 |  | 1 | 2.3 |  |  |  |  | 0.5 |  | 4.4 |  |  | 2.7 | 929 | 0.058 | 0.015 | 2017-05-15 10:50 | 2017-05-15
Engine Distributors, Inc. | EDI | LEDIB03.7EP0 | 2020 | Standard |  |  |  | Yes | Yes | Yes | HEDIB03.7EP0 | Electronic Compensation | 6 | V | Single Fuel | LPG/Propane | G2 | Mixer | Y | 3.7L | 95.7 | 3600 | 4-Stroke | Overhead | 2 | 2 | Yes | Heated | Yes | Water/Coolant mixture | Naturally Aspirated | EControls, Inc | LEDIBM0047634 | Part 90 Phase 1 | 29.59 | g/kW-hr | 1.11 | g/kW-hr |  |  |  |  | 9.42 | g/kW-hr | 1 | Steady-State Multiplicative |  | 1 |  |  |  | 1 | 29.6 |  |  |  |  | 10.5 |  | 519 |  |  | 13.4 | 775 |  |  | 2019-09-05 11:06 | 2020-01-01
Guascor Energy S.A.U. | GSR | RGSRB56.0LTA | 2024 | Standard | Alternative Useful Life | 8800 | An 8800 hour useful life is justified because the RGSRB560LTA engine is more durable than the typical LSI engine and the hours component of the standard and high-cost emissions warranties is 8800 hours. | Yes | Yes | No |  | Electronic Compensation | 16 | V | Dual-Fuel (Two or more separate fuel sources, separate combustion) | Natural Gas | ISO D-1 | Mixer | Y | 56L | 1067 | 1800 | 4-Stroke | Overhead | 2 | 2 | No |  | Yes | Water/Coolant mixture | Turbocharged | Electronic MicroSystems, LLC | RGSRBM0074103 | Part 60 Subpart JJJJ Table 1 | 0 | g/Hp-hr |  |  |  |  | 0.19 | g/Hp-hr | 0.9 | g/Hp-hr | 3.104 | Steady-State Multiplicative |  | 1.031 |  |  | 1.031 | 1 | 0.0 |  |  | 1.2 | 1.9 |  |  | 2 | 0.7 | 1 |  | 484 | 1.49 | 0 | 2023-11-13 10:11 | 2024-01-01
ENER-G Rudox LLC | RDX | GRDXB12.8MNA | 2016 | Standard | Alternative Useful Life | 8760 | An 8760 hour useful life is justified because RDX offers a 1 year, unlimited hour, warranty on the GRDXB12.8MNA engine. | Yes | Yes | No |  | No Compensation Required | 6 | Inline | Single Fuel | Natural Gas | ISO D-1 | Carburetor | Y | 12.8L | 170 | 1800 | 4-Stroke | Overhead | 1 | 1 | Yes | Heated | Yes | Water/Coolant mixture | Naturally Aspirated | ENER-G Rudox Inc. | GRDXBM0029771 | Part 60 Subpart JJJJ Table 1 | 0.09 | g/kW-hr |  |  |  |  | 0 | g/kW-hr | 0 | g/kW-hr | 1.591 | Steady-State Multiplicative |  |  |  |  | 1 | 2.723 | 0.1 |  |  | 0.0 | 0.0 |  |  | 2.7 | 0.9 | 1.3 |  | 594 | 0.4 |  | 2016-07-19 17:53 | 2016-08-01
Zenith Power Products | ZPP | EZPPB08.8NAS | 2014 | Standard | 5000 Hours / 7 Years |  |  | Yes | Yes | No |  | Electronic Compensation | 6 | Inline | Dual-Fuel (Two or more separate fuel sources, separate combustion) | LPG/Propane | 1048 D2 | Mixer | Y | 8.8L | 134 | 2200 | 4-Stroke | Overhead | 1 | 1 | Yes | Heated | Yes | Water/Coolant mixture | Naturally Aspirated | Zenith Power Products | EZPPBM0019949 | Stationary | 0.13 | g/kW-hr | 0.04 | g/kW-hr |  |  |  |  | 0 | g/kW-hr | 1.591 | Steady-State Multiplicative |  | 1 |  |  | 1 | 2.723 | 0.2 |  |  |  | 0.0 |  |  | 2.7 | 0.9 | 1.3 |  | 831 | 0 |  | 2014-07-23 13:11 | 2014-08-15
Engine Distributors, Inc. | EDI | GEDIB03.7CSG | 2016 | Standard | 5000 Hours / 7 Years |  |  | Yes | Yes | Yes | FEDIB03.7CSG | Electronic Compensation | 6 | V | Dual-Fuel (Two or more separate fuel sources, separate combustion) | Natural Gas | ISO D-1 | Mixer | Y | 2.5L | 88 | 3200 | 4-Stroke | Overhead | 2 | 2 | Yes | Heated | Yes | Water/Coolant mixture | Naturally Aspirated | EControls, Inc | GEDIBM0025311 | Part 60 Subpart JJJJ Table 1 | 0.29 | g/kW-hr |  |  |  |  | 0.06 | g/kW-hr | 0 | g/kW-hr |  |  |  | 0 |  | 0 | 0 | 0.08 |  |  |  | 0.1 | 0.1 |  |  | 20.6 | 0.9 | 1.3 | 0.8 | 589 |  |  | 2015-08-19 12:55 | 2016-01-01
Power Solutions International, Inc. | PSI | LPSIB21.9NGP | 2020 | Standard | Alternative Useful Life | 8760 | Alternative useful life is equivalent to the basic mechanical engine warranty in hours. | No | Yes | Yes | APWRB21.9NGP | Electronic Compensation | 12 | V | Dual-Fuel (Two or more separate fuel sources, separate combustion) | Natural Gas | 1048 D2 | Mixer | Y | 21.9L | 515 | 1800 | 4-Stroke | Overhead | 1 | 1 | Yes | Heated | Yes | Water/Coolant mixture | Turbocharged | Electronic Microsystems | LPSIBM0050992 | Mobile Part 1048 | 1.016 | g/kW-hr |  |  | 0.001 | g/kW-hr |  |  | 0.002 | g/kW-hr | 0.145 | Steady-State Additive |  | 0.025 |  | 0.025 |  | 0.307 | 1.2 | [5 empty] | 0.3 | 4.4 |  |  | 2.7 | 665 | 0.029 |  | 2020-03-24 23:11 | 2020-01-01
Power Solutions International, Inc. | PSI | RPSIB8.80NGP | 2024 | Standard | Alternative Useful Life | 8760 | Alternative useful life is equivalent to the basic mechanical engine warranty in hours. | No | Yes | Yes | DPSIB8.80NGP | Electronic Compensation | 8 | V | Dual-Fuel (Two or more separate fuel sources, separate combustion) | Natural Gas | ISO D-1 | Mixer | Y | 8.8L | 183 | 3000 | 4-Stroke | Overhead | 1 | 1 | Yes | Heated | Yes | Water/Coolant mixture | Naturally Aspirated | Electronic Microsystems | RPSIBM0069864 | Part 60 Subpart JJJJ Table 1 | 0.315 | g/Hp-hr |  |  |  |  | 0.003 | g/Hp-hr | 0.0017 | g/Hp-hr | 1 | Steady-State Multiplicative |  |  |  |  | 1.914 | 2.929 | 0.3 |  |  | 0.0 | 0.0 |  |  | 2 | 0.7 | 1 |  | 414.5 | 0.27 |  | 2023-04-19 01:09 | 2024-01-01
Power Solutions International, Inc. | PSI | PPSIB18.3NGP | 2023 | Standard | Alternative Useful Life | 8760 | Alternative useful life is equivalent to the basic mechanical engine warranty in hours. | No | Yes | Yes | DPWRB18.3NGP | Electronic Compensation | 10 | V | Dual-Fuel (Two or more separate fuel sources, separate combustion) | LPG/Propane | 1048 D2 | Mixer | Y | 14.6L | 420 | 1800 | 4-Stroke | Overhead | 1 | 1 | Yes | Heated | Yes | Water/Coolant mixture | Turbocharged | Intertek Carnot Emission Services | PPSIBM0072774 | Stationary Part 1048 | 0.2 | g/kW-hr | 0.04 | g/kW-hr |  |  |  |  | 0.06 | g/kW-hr | 0.145 | Steady-State Additive |  | 0.025 |  |  |  | 0.307 | 0.3 |  |  |  |  | 0.4 |  | 4.4 |  |  | 2.7 | 777.32 |  |  | 2023-09-21 08:07 | 2023-10-05
Kubota Corporation | KBX | PKBXB02.5GFA | 2023 | Standard | 5000 Hours / 7 Years |  |  | No | No | Yes | DKBXB02.5GFA | Electronic Compensation | 4 | Inline | Dual-Fuel (Two or more separate fuel sources, separate combustion) | Natural Gas | 1048 D2 | Mixer | Y | 2.5L | 44.5 | 2724 | 4-Stroke | Overhead | 1 | 1 | Yes | Heated | Yes | Water/Coolant mixture | Naturally Aspirated | eControls | PKBXBM0069802 | Stationary Part 1048 | 0.26 | g/kW-hr |  |  | 0.06 | g/kW-hr |  |  | 0.01 | g/kW-hr | 1.02 | Steady-State Multiplicative |  | 1.131 |  | 1.131 |  | 1 | 0.3 | [5 empty] | 0.1 | 20.6 |  |  | 0.8 | 765 | 0.253 | 0.001 | 2023-04-17 21:34 | 2023-05-01
Zenith Power Products | ZPP | JZPPB06.4NAS | 2018 | Standard | 5000 Hours / 7 Years |  |  | Yes | Yes | Yes | FZPPB06.4NAS | Electronic Compensation | 6 | Inline | Dual-Fuel (Two or more separate fuel sources, separate combustion) | Natural Gas | 1048 D2 | Mixer | Y | 6.4L | 74 | 2300 | 4-Stroke | Overhead | 2 | 2 | Yes | Heated | Yes | Water/Coolant mixture | Naturally Aspirated | Zenith Power Products | JZPPBM0038204 | Stationary Part 1048 | 0.6 | g/kW-hr |  |  | 0.01 | g/kW-hr |  |  | 0 | g/kW-hr | 1.591 | Steady-State Multiplicative |  | 1 |  | 1 |  | 2.723 | 1.0 | [5 empty] | 0.0 | 4.4 |  |  | 2.7 | 902 | 2.63 |  | 2017-12-01 12:09 | 2018-01-01
Generac Power Systems, Inc. | GNX | JGNXB21.92N1 | 2018 | Standard | 5000 Hours / 7 Years |  |  | Yes | No | Yes | HGNXB21.92N1 | Electronic Compensation | 12 | V | Single Fuel | Natural Gas | ISO D-1 | Mixer | Y | 21.9L | 474 | 1800 | 4-Stroke | Overhead | 1 | 1 | Yes | Heated | Yes | Water/Coolant mixture | Turbocharged | The Waukesha Facility (HQ) | JGNXBM0040028 | Part 60 Subpart JJJJ Table 1 | 0.82 | g/Hp-hr |  |  |  |  | 0.17 | g/Hp-hr | 0.13 | g/Hp-hr | 1.591 | Steady-State Multiplicative |  |  |  |  | 1 | 2.723 | 1.3 |  |  | 0.2 | 0.4 |  |  | 2 | 0.7 | 1 |  | 392 | 0.19 |  | 2018-06-08 16:46 | 2018-06-11
Engine Distributors, Inc. | EDI | NEDIB02.5MSG | 2022 | Standard | 5000 Hours / 7 Years |  |  | Yes | No | Yes | CEDIB02.5MSG | Electronic Compensation | 4 | Inline | Dual-Fuel (Two or more separate fuel sources, separate combustion) | LPG/Propane | 1048 D2 | Mixer | Y | 2.5L | 64.3 | 3200 | 4-Stroke | Overhead | 2 | 2 | Yes | Heated | Yes | Water/Coolant mixture | Naturally Aspirated | EControls, Inc | NEDIBM0061730 | Stationary Part 1048 | 0.19 | g/kW-hr | 0.03 | g/kW-hr |  |  |  |  | 0.02 | g/kW-hr |  |  |  | 0 |  | 0 |  | 0.08 | [5 empty] | 0.1 |  | 20.6 |  |  | 0.8 | 767 | 0.01 |  | 2021-11-23 16:43 | 2022-01-01
KION North America Corp. | LLT | HLLTB03.6VWX | 2017 | Standard | 5000 Hours / 7 Years |  |  | No | No | Yes | 9LLTB03.2VWX | No Compensation Required | 6 | Inline | Single Fuel | LPG/Propane | C2 | Mixer | Y | 3.6L | 72 | 2800 | 4-Stroke | Overhead | 2 | 2 | Yes | Heated | Yes | Water/Coolant mixture | Naturally Aspirated | TNO Science and Industry | HLLTBM0028848 | Mobile Part 1048 | 0.32 | g/kW-hr | 0.1 | g/kW-hr |  |  |  |  | 0.01 | g/kW-hr | 0 | Steady-State Additive |  | 0 |  |  |  | 3 | 0.3 |  |  |  |  | 0.1 |  | 7.9 |  |  | 1.7 |  |  |  | 2016-03-24 15:00 | 2016-03-28
KEM Equipment, Inc. | KEM | JKEMB08.0CS1 | 2018 | Standard | 5000 Hours / 7 Years |  |  | Yes | Yes | Yes | DKEMB08.0CS1 | Electronic Compensation | 8 | V | Dual-Fuel (Two or more separate fuel sources, separate combustion) | Natural Gas | 1048 D2 | Mixer | Y | 8L | 125.2 | 2400 | 4-Stroke | Overhead | 1 | 1 | Yes | Heated | Yes | Water/Coolant mixture | Naturally Aspirated | KEM Emission Certificate Test Laboratory | JKEMBM0035342 | Mobile Part 1048 | 0.48 | g/kW-hr |  |  | 0.2 | g/kW-hr |  |  | 0.1 | g/kW-hr | 1.591 | Steady-State Multiplicative |  | 1 |  | 1 |  | 2.723 | 0.8 | [5 empty] | 0.5 | 20.6 |  |  | 0.8 | 716 |  |  | 2017-07-19 02:34 | 2018-01-01
Zenith Power Products | ZPP | LZPPB08.8TAC | 2020 | Standard | 5000 Hours / 7 Years |  |  | Yes | Yes | Yes | EZPPB08.8TAC | Electronic Compensation | 6 | Inline | Dual-Fuel (Two or more separate fuel sources, separate combustion) | Natural Gas | 1048 D2 | Carburetor | Y | 8.8L | 211 | 1800 | 4-Stroke | Overhead | 1 | 1 | Yes | Heated | Yes | Water/Coolant mixture | Turbocharged | Zenith Power Products | LZPPBM0049674 | Mobile Part 1048 | 0.71 | g/kW-hr |  |  | 0.02 | g/kW-hr |  |  | 0.16 | g/kW-hr | 1.591 | Steady-State Multiplicative |  | 1 |  | 1 |  | 2.723 | 1.1 | [5 empty] | 0.5 | 4.4 |  |  | 2.7 | 766 | 1.58 |  | 2019-12-03 19:19 | 2020-01-01
Kubota Corporation | KBX | NKBXB02.5HFA | 2022 | Standard | 5000 Hours / 7 Years |  |  | No | No | Yes | EKBXB02.5HFA | Electronic Compensation | 4 | Inline | Dual-Fuel (Two or more separate fuel sources, separate combustion) | Gasoline (as defined in 1065.710) | C2 | Multiport Injection | Y | 2.5L | 43.8 | 2753 | 4-Stroke | Overhead | 1 | 1 | Yes | Heated | Yes | Water/Coolant mixture | Naturally Aspirated | Kubota Corporation - Rinkai Plant | NKBXBM0062902 | Mobile Part 1048 | 1.12 | g/kW-hr | 0.03 | g/kW-hr |  |  |  |  | 0.03 | g/kW-hr | 2.837 | Steady-State Multiplicative |  | 1.17 |  | 1.17 |  | 2.092 | 3.2 |  |  |  |  | 0.1 |  | 20.6 |  |  | 0.8 | 1078 | 0.02 | 0 | 2022-02-23 05:06 | 2022-01-01
Generac Power Systems, Inc. | GNX | GGNXB.9992SL | 2016 | Standard |  |  |  | No | No | Yes | 9GNXB.9992SL | Altitude Kit | 2 | V | Single Fuel | LPG/Propane | Alternate/Special Test Procedure | Mixer | N | 1L, 1L | 20.4 | 3600 | 4-Stroke | Overhead | 1 | 1 | No |  | No | Air | Naturally Aspirated | The Whitewater Facility | GGNXBM0030329 | Part 90 Phase 1 | 77.6 | g/kW-hr | 1.07 | g/kW-hr |  |  |  |  | 7.82 | g/kW-hr | 1 | Steady-State Multiplicative |  | 1 |  |  |  | 1 | 78 |  |  |  |  | 8.9 |  | 519 |  |  | 13.4 |  |  |  | 2016-08-25 11:46 | 2016-08-25
KEM Equipment, Inc. | KEM | DKEMB05.7CS1 | 2013 | Standard | 5000 Hours / 7 Years |  |  | Yes | Yes | Yes | BKEMB05.7SNL | Electronic Compensation | 8 | V | Dual-Fuel (Two or more separate fuel sources, separate combustion) | LPG/Propane | ISO D-1 | Mixer | Y | 5.7L | 108.4 | 2650 | 4-Stroke | Overhead | 1 | 1 | Yes | Heated | Yes | Water/Coolant mixture | Naturally Aspirated | KEM Emission Certificate Test Laboratory | DKEMBM0017273 | Stationary | 1.24 | g/kW-hr | 0.32 | g/kW-hr |  |  |  |  | 0.03 | g/kW-hr | 1.591 | Steady-State Multiplicative |  | 1 |  |  | 1 | 2.723 | 2.0 |  |  |  | 0.1 | 0.4 |  | 20.6 | 0.9 | 1.3 | 0.8 | 738 |  |  | 2013-10-29 15:30 | 2013-10-30
Power Solutions International, Inc. | PSI | PPSIB04.3GLP | 2023 | Standard | 5000 Hours / 7 Years |  |  | No | No | Yes | GPSIB04.3GLP | Electronic Compensation | 6 | V | Dual-Fuel (Two or more separate fuel sources, separate combustion) | Natural Gas | ISO D-1 | Mixer | Y | 4.3L | 89.5 | 3000 | 4-Stroke | Overhead | 1 | 1 | Yes | Heated | Yes | Water/Coolant mixture | Naturally Aspirated | Electronic Microsystems | PPSIBM0063486 | Part 60 Subpart JJJJ Table 1 | 0.207 | g/Hp-hr |  |  |  |  | 0 | g/Hp-hr | 0.0004 | g/Hp-hr | 1 | Steady-State Multiplicative |  |  |  |  | 1.914 | 2.929 | 0.2 |  |  | 0.0 | 0.0 |  |  | 2 | 0.7 | 1 |  | 450.6 | 0.108 |  | 2022-04-16 01:33 | 2023-01-01
Industrial-Irrigation Services, Inc. | INR | RINRB10.3CSE | 2024 | Standard | 5000 Hours / 7 Years |  |  | Yes | Yes | No |  | Electronic Compensation | 8 | V | Dual-Fuel (Two or more separate fuel sources, separate combustion) | Natural Gas | ISO D-1 | Carburetor | Y | 10.3L | 215 | 2800 | 4-Stroke | Overhead | 1 | 1 | Yes | Heated | Yes | Water/Coolant mixture | Naturally Aspirated | Woodward Engine Lab | RINRBM0074981 | Part 60 Subpart JJJJ Table 1 | 0.14 | g/Hp-hr |  |  |  |  | 0 | g/Hp-hr | 0 | g/Hp-hr | 1.591 | Steady-State Multiplicative |  |  |  |  | 1 | 2.723 | 0.2 |  |  | 0.0 | 0.0 |  |  | 2 | 0.7 | 1 |  | 515 | 0.15 |  | 2023-12-18 22:26 | 2024-01-01
Bucks Engines | BKS | DBKSB03.0SCE | 2013 | Standard | 5000 Hours / 7 Years |  |  | Yes | Yes | Yes | 9BKSB03.0SCE | Electronic Compensation | 4 | Inline | Single Fuel | Natural Gas | ISO D-1 | Mixer | Y | 3L | 55.5 | 3000 | 4-Stroke | Overhead | 1 | 1 | Yes | Heated | Yes | Water/Coolant mixture | Naturally Aspirated | Carnot Emission Services | DBKSBM0014496 | Stationary | 0.22 | g/kW-hr |  |  | 0.02 | g/kW-hr |  |  | 0.01 | g/kW-hr | 0.432 | Steady-State Additive |  |  |  | 0 |  | 0.08 | 0.7 | [5 empty] | 0.1 | 4.4 |  |  | 2.7 | 679 |  |  | 2013-04-23 13:28 | 2013-04-24
INNIO Waukesha Gas Engines Inc. | DRS | KDRSB18.0VGF | 2019 | Standard | Alternative Useful Life | 12000 | Please see EPA agreement via email titled, "RE DFs for Dresser Inc 24L and 18L 12 000 hour Useful Life." | Yes | Yes | Yes | HDRSB18.0VGF | Electronic Compensation | 6 | Inline | Dual-Fuel (Two or more separate fuel sources, separate combustion) | Natural Gas | ISO D-1 | Carburetor | Y | 18L | 328 | 1800 | 4-Stroke | Overhead | 2 | 2 | Yes | Heated | Yes | Water/Coolant mixture | Turbocharged | Electronic Microsystems LLC | KDRSBM0045337 | Part 60 Subpart JJJJ Table 1 | 0.18 | g/Hp-hr |  |  |  |  | 0.04 | g/Hp-hr | 0.01 | g/Hp-hr | 1.39 | Steady-State Multiplicative |  |  |  |  | 2.31 | 4.22 | 0.3 |  |  | 0.1 | 0.0 |  |  | 2 | 0.7 | 1 |  | 469 | 1.06 |  | 2019-04-18 14:47 | 2019-07-08
Zenith Power Products | ZPP | MZPPB01.6GAM | 2021 | Standard | 5000 Hours / 7 Years |  |  | Yes | Yes | Yes | KZPPB01.6GAM | Electronic Compensation | 4 | Inline | Dual-Fuel (Two or more separate fuel sources, separate combustion) | Natural Gas | ISO D-1 | Carburetor | Y | 1.6L | 37.1 | 4500 | 4-Stroke | Overhead | 2 | 2 | Yes | Heated | Yes | Water/Coolant mixture | Naturally Aspirated | Zenith Power Products 2 | MZPPBM0056077 | Stationary Part 1048 | 0.85 | g/kW-hr |  |  | 0.01 | g/kW-hr |  |  | 0 | g/kW-hr | 1.591 | Steady-State Multiplicative |  | 1 |  | 1 |  | 2.723 | 1.4 | [5 empty] | 0.0 | 20.6 |  |  | 0.8 | 513 | 0.62 |  | 2020-12-14 20:37 | 2021-01-01
Caterpillar Inc. | CPX | NCPXB10.5CTR | 2022 | Standard | Alternative Useful Life | 8000 | Design life as indicated by the Top End UL is 8,000 hours | Yes | Yes | Yes | MCPXB10.5CTR | Electronic Compensation | 6 | Inline | Dual-Fuel (Two or more separate fuel sources, separate combustion) | Natural Gas | 1048 D2 | Carburetor | Y | 10.5L | 156 | 1800 | 4-Stroke | Overhead | 2 | 2 | Yes | Heated | Yes | Water/Coolant mixture | Turbocharged | Southwest Research Institute | NCPXBM0058130 | Mobile Part 1048 | 0.129 | g/kW-hr |  |  | 0.029 | g/kW-hr |  |  | 0.03 | g/kW-hr | 1.591 | Steady-State Multiplicative |  | 1 |  | 1 |  | 2.723 | 0.2 | [5 empty] | 0.1 | 4.4 |  |  | 2.7 | 753.5 | 2.113 | 0.004 | 2021-06-21 04:09 | 2022-01-01
Power Solutions International, Inc. | PSI | RPSIB2.402ED | 2024 | Standard |  |  |  | No | Yes | Yes | HPSIB2.402ED | Electronic Compensation | 4 | Inline | Dual-Fuel (Two or more separate fuel sources, separate combustion) | LPG/Propane | G2 | Mixer | Y | 2.4L | 35 | 1800 | 4-Stroke | Overhead | 2 | 2 | Yes | Heated | Yes | Water/Coolant mixture | Naturally Aspirated | Electronic Microsystems | RPSIBM0074201 | Part 90 Phase 1 | 57.43 | g/kW-hr | 1.22 | g/kW-hr |  |  |  |  | 8 | g/kW-hr | 0 | Steady-State Additive |  | 0 |  | 0 |  | 0 | 57.4 |  |  |  |  | 9.2 |  | 519 |  |  | 13.4 | 689.3 | 0.169 |  | 2023-11-15 10:46 | 2024-01-01
Zenith Power Products | ZPP | KZPPB01.6GAM | 2019 | Standard | 5000 Hours / 7 Years |  |  | Yes | Yes | No |  | Electronic Compensation | 4 | Inline | Dual-Fuel (Two or more separate fuel sources, separate combustion) | Gasoline (as defined in 1065.710) | 1048 D2 | Sequential Multiport Injection | Y | 1.6L | 38 | 3000 | 4-Stroke | Overhead | 2 | 2 | Yes | Heated | Yes | Water/Coolant mixture | Naturally Aspirated | Zenith Power Products 2 | KZPPBM0045294 | Mobile Part 1048 | 0.06 | g/kW-hr | 0.01 | g/kW-hr |  |  |  |  | 0.01 | g/kW-hr | 1.591 | Steady-State Multiplicative |  | 1 |  | 1 |  | 2.723 | 0.1 |  |  |  |  | 0.0 |  | 20.6 |  |  | 0.8 | 898 |  |  | 2019-04-16 17:12 | 2019-05-06
INNIO Jenbacher GmbH & CO OG | GJR | LGJRB61.1420 | 2020 | Standard | Alternative Useful Life | 30000 | Alternate useful life is same as INNIO Jenbacher's previous 320 series | Yes | Yes | Yes | JGJRB61.1420 | Electronic Compensation | 20 | V | Dual-Fuel (Two or more separate fuel sources, separate combustion) | Natural Gas | 1048 D2 | Mixer | Y | 61.1L | 1466 | 1800 | 4-Stroke | Overhead | 2 | 2 | No |  | No | Water/Coolant mixture | Turbocharged | DEKRA Umwelt GmbH Umweltgutachterorganisation | LGJRBM0054769 | Mobile Part 1048 | 0.01 | g/kW-hr |  |  | 0.03 | g/kW-hr |  |  | 1.02 | g/kW-hr | 8.89 | Steady-State Multiplicative |  | 1.116 |  | 1.116 |  | 1 | 0.1 | [5 empty] | 1.1 | 4.4 |  |  | 2.7 | 531 |  |  | 2020-10-19 12:48 | 2020-11-15
Rolls-Royce Solutions America Inc | MDD | DMDDB06.8GBV | 2013 | Standard | 5000 Hours / 7 Years |  |  | Yes | Yes | No |  | Electronic Compensation | 10 | V | Dual-Fuel (Two or more separate fuel sources, separate combustion) | Natural Gas | ISO D-1 | Mixer | Y | 6.8L | 132 | 1800 | 4-Stroke | Overhead | 1 | 1 | Yes | Heated | Yes | Water/Coolant mixture | Turbocharged | Roush Industries - TEST LAB | DMDDBM0013488 | Stationary | 0.25 | g/kW-hr |  |  | 0.47 | g/kW-hr |  |  | 0.03 | g/kW-hr | 1.591 | Steady-State Multiplicative |  | 1 |  |  |  | 2.723 | 0.4 |  |  |  | 0.1 |  | 0.6 | 4 | 1 | 2 |  | 581.63 |  |  | 2013-01-25 16:37 | 2013-03-01
Engine Distributors, Inc. | EDI | KEDIB06.8WHG | 2019 | Standard | 5000 Hours / 7 Years |  |  | Yes | Yes | Yes | HEDIB06.8WHG | Electronic Compensation | 10 | V | Dual-Fuel (Two or more separate fuel sources, separate combustion) | Natural Gas | ISO D-1 | Mixer | Y | 6.8L | 141.6 | 2600 | 4-Stroke | Overhead | 1 | 1 | Yes | Heated | Yes | Water/Coolant mixture | Naturally Aspirated | Intertek Carnot Emission Services | KEDIBM0041550 | Part 60 Subpart JJJJ Table 1 | 0.08 | g/Hp-hr |  |  |  |  | 0.01 | g/Hp-hr | 0 | g/Hp-hr | 1.591 | Steady-State Multiplicative |  |  |  |  | 1 | 2.723 | 0.1 |  |  | 0.0 | 0.0 |  |  | 2 | 0.7 | 1 |  | 528 |  |  | 2018-08-29 16:10 | 2019-01-01
Industrial-Irrigation Services, Inc. | INR | LINRB06.2CSE | 2020 | Standard | 5000 Hours / 7 Years |  |  | Yes | Yes | Yes | KINRB06.2CSE | Electronic Compensation | 8 | V | Dual-Fuel (Two or more separate fuel sources, separate combustion) | Natural Gas | 1048 D2 | Carburetor | Y | 5.7L, 6.2L | 121.5 | 3000 | 4-Stroke | Overhead | 1 | 1 | Yes | Heated | Yes | Water/Coolant mixture | Naturally Aspirated | Woodward Engine Lab | LINRBM0050160 | Mobile Part 1048 | 0.33 | g/kW-hr |  |  | 0 | g/kW-hr |  |  | 0.06 | g/kW-hr | 1.591 | Steady-State Multiplicative |  | 1 |  | 1 |  | 2.723 | 0.5 | [5 empty] | 0.2 | 7.9 |  |  | 1.7 | 915 | 0.03 |  | 2020-01-03 18:16 | 2020-01-15
Power Solutions International, Inc. | PSI | PPSIB52.3NGP | 2023 | Standard | Alternative Useful Life | 8760 | Alternative useful life is equivalent to the basic mechanical engine warranty in hours. | No | Yes | Yes | LPSIB52.3NGP | Electronic Compensation | 16 | V | Dual-Fuel (Two or more separate fuel sources, separate combustion) | LPG/Propane | 1048 D2 | Mixer | Y | 52.3L | 1436 | 1800 | 4-Stroke | Overhead | 2 | 2 | Yes | Heated | Yes | Water/Coolant mixture | Turbocharged | Excel Engineering | PPSIBM0072856 | Stationary Part 1048 | 0.291 | g/kW-hr |  |  | 0.06 | g/kW-hr |  |  | 0.041 | g/kW-hr | 0.145 | Steady-State Additive |  | 0.025 |  | 0.025 |  | 0.307 | 0.4 | [5 empty] | 0.4 | 4.4 |  |  | 2.7 | 811.504 | 0.104 | 0.003 | 2023-09-21 13:18 | 2023-10-05
Power Solutions International, Inc. | PSI | SPSIB04.3TNP | 2025 | Standard | 5000 Hours / 7 Years |  |  | No | Yes | No |  | Electronic Compensation | 6 | V | Dual-Fuel (Two or more separate fuel sources, separate combustion) | Natural Gas | 1048 D2 | Mixer | Y | 4.3L | 89.6 | 1800 | 4-Stroke | Overhead | 1 | 1 | Yes | Heated | Yes | Water/Coolant mixture | Turbocharged | PSI EDC Burr Ridge | SPSIBM0078726 | Stationary Part 1048 | 0.191 | g/kW-hr | 0.199 | g/kW-hr | 0 | g/kW-hr |  |  | 0.033 | g/kW-hr | 1 | Steady-State Multiplicative |  | 1.914 |  | 1.914 |  | 2.929 | 0.2 |  |  |  |  | 0.5 | 0.1 | 4.4 |  |  | 2.7 | 645.4 |  |  | 2024-08-23 10:44 | 2024-09-03
IMPCO Technologies, Inc. | Z9X | EZ9XB02.5FA8 | 2014 | Standard | 5000 Hours / 7 Years |  |  | No | No | No |  | No Compensation Required | 4 | Inline | Dual-Fuel (Two or more separate fuel sources, separate combustion) | LPG/Propane | C2 | Sequential Multiport Injection | Y | 2.5L | 57 | 3000 | 4-Stroke | Overhead | 2 | 2 | Yes | Heated | Yes | Water/Coolant mixture | Naturally Aspirated | GFI | EZ9XBM0015769 | Mobile | 0.462 | g/kW-hr | 0.005 | g/kW-hr |  |  |  |  | 0.061 | g/kW-hr | 3.549 | Steady-State Multiplicative |  | 1 |  |  |  | 2.107 | 1.6 |  |  |  |  | 0.1 |  | 20.6 |  |  | 0.8 | 1146 | 0.001 | 0.183 | 2013-08-08 16:19 | 2013-10-07
Zenith Power Products | ZPP | MZPPB01.6GAM | 2021 | Standard | 5000 Hours / 7 Years |  |  | Yes | Yes | Yes | KZPPB01.6GAM | Electronic Compensation | 4 | Inline | Dual-Fuel (Two or more separate fuel sources, separate combustion) | LPG/Propane | 1048 D2 | Carburetor | Y | 1.6L | 37.1 | 4500 | 4-Stroke | Overhead | 2 | 2 | Yes | Heated | Yes | Water/Coolant mixture | Naturally Aspirated | Zenith Power Products 2 | MZPPBM0056078 | Stationary Part 1048 | 0.44 | g/kW-hr | 0.1 | g/kW-hr |  |  |  |  | 0 | g/kW-hr | 1.591 | Steady-State Multiplicative |  | 1 |  | 1 |  | 2.723 | 0.7 |  |  |  |  | 0.1 |  | 20.6 |  |  | 0.8 | 852 |  |  | 2020-12-14 20:37 | 2021-01-01
KEM Equipment, Inc. | KEM | FKEMB04.3CS1 | 2015 | Standard | 5000 Hours / 7 Years |  |  | Yes | Yes | Yes | AKEMB04.3CN1 | Electronic Compensation | 6 | V | Dual-Fuel (Two or more separate fuel sources, separate combustion) | Natural Gas | ISO D-1 | Mixer | Y | 4.3L | 74.9 | 2650 | 4-Stroke | Overhead | 1 | 1 | Yes | Heated | Yes | Water/Coolant mixture | Naturally Aspirated | KEM Emission Certificate Test Laboratory | FKEMBM0020408 | Stationary | 0.18 | g/kW-hr |  |  |  |  | 0.08 | g/kW-hr | 0.03 | g/kW-hr | 0.432 | Steady-State Additive |  | 0 |  |  | 0 | 0.08 | 0.6 |  |  | 0.1 | 0.1 |  |  | 20.6 | 0.9 | 1.3 | 0.8 | 636 |  |  | 2014-08-19 20:19 | 2015-01-01
Industrial-Irrigation Services, Inc. | INR | NINRB06.2CSE | 2022 | Standard | 5000 Hours / 7 Years |  |  | Yes | Yes | Yes | KINRB06.2CSE | Electronic Compensation | 8 | V | Dual-Fuel (Two or more separate fuel sources, separate combustion) | Natural Gas | ISO D-1 | Carburetor | Y | 5.7L, 6.2L | 151 | 3000 | 4-Stroke | Overhead | 1 | 1 | Yes | Heated | Yes | Water/Coolant mixture | Naturally Aspirated | Woodward Engine Lab | NINRBM0063690 | Part 60 Subpart JJJJ Table 1 | 0.31 | g/Hp-hr |  |  |  |  | 0.01 | g/Hp-hr | 0.01 | g/Hp-hr | 1.591 | Steady-State Multiplicative |  |  |  |  | 1 | 2.723 | 0.5 |  |  | 0.0 | 0.0 |  |  | 2 | 0.7 | 1 |  | 515 | 0.13 |  | 2022-04-26 17:05 | 2022-05-01
Zenith Power Products | ZPP | HZPPB11.8TAC | 2017 | Standard | 5000 Hours / 7 Years |  |  | Yes | Yes | No |  | Electronic Compensation | 6 | Inline | Dual-Fuel (Two or more separate fuel sources, separate combustion) | LPG/Propane | 1048 D2 | Carburetor | Y | 11.8L | 239 | 1800 | 4-Stroke | Overhead | 2 | 2 | Yes | Heated | Yes | Water/Coolant mixture | Turbocharged | Zenith Power Products 2 | HZPPBM0038181 | Stationary Part 1048 | 0.07 | g/kW-hr | 0.05 | g/kW-hr |  |  |  |  | 0 | g/kW-hr | 1.591 | Steady-State Multiplicative |  | 1 |  | 1 |  | 2.723 | 0.1 |  |  |  |  | 0.0 |  | 4.4 |  |  | 2.7 | 537 |  |  | 2017-12-01 06:32 | 2017-12-01
Weichai America Corporation | WCA | NWCAB09.7GNA | 2022 | Standard | 5000 Hours / 7 Years |  |  | No | Yes | Yes | JWCAB09.7GNA | Electronic Compensation | 6 | Inline | Dual-Fuel (Two or more separate fuel sources, separate combustion) | Natural Gas | 1048 D2 | Mixer | Y | 9.7L | 138 | 2200 | 4-Stroke | Overhead | 2 | 2 | Yes | Heated | Yes | Water/Coolant mixture | Naturally Aspirated | Econtrols, Inc. | NWCABM0061388 | Mobile Part 1048 | 0.499 | g/kW-hr |  |  | 0.122 | g/kW-hr |  |  | 0 | g/kW-hr | 1.591 | Steady-State Multiplicative |  | 1 |  | 1 |  | 2.723 | 0.8 | [5 empty] | 0.1 | 20.6 |  |  | 0.8 | 755.139 | 1.156 | 0.001 | 2021-11-17 16:41 | 2022-01-01
Industrial-Irrigation Services, Inc. | INR | RINRB06.2CSE | 2024 | Standard | 5000 Hours / 7 Years |  |  | Yes | Yes | Yes | KINRB06.2CSE | Electronic Compensation | 8 | V | Dual-Fuel (Two or more separate fuel sources, separate combustion) | Natural Gas | 1048 D2 | Carburetor | Y | 5.7L, 6.2L | 151 | 3000 | 4-Stroke | Overhead | 1 | 1 | Yes | Heated | Yes | Water/Coolant mixture | Naturally Aspirated | Woodward Engine Lab | RINRBM0074942 | Mobile Part 1048 | 0.33 | g/kW-hr |  |  | 0.01 | g/kW-hr |  |  | 0 | g/kW-hr | 1.591 | Steady-State Multiplicative |  | 1 |  | 1 |  | 2.723 | 0.5 | [5 empty] | 0.0 | 7.9 |  |  | 1.7 | 878 | 0.06 |  | 2023-12-18 20:55 | 2024-01-01
IMPCO Technologies, Inc. | Z9X | EZ9XB05.7GCE | 2014 | Standard | Alternative Useful Life | 0 | Nonroad Stationary Emergency Engines 25-130HP have no useful life requirements. | Yes | Yes | Yes | AZ9XB05.7GCE | No Compensation Required | 8 | V | Dual-Fuel (Two or more separate fuel sources, separate combustion) | Natural Gas | G2 | Carburetor | Y | 5L, 5.7L | 57 | 1800 | 4-Stroke | Overhead | 1 | 1 | Yes | Heated | Yes | Water/Coolant mixture | Naturally Aspirated | GFI | EZ9XBM0016037 | Stationary | 48.7 | g/kW-hr | 3.15 | g/kW-hr |  |  |  |  | 4.13 | g/kW-hr | 0 | Steady-State Additive |  | 0 |  | 0 |  | 0 | 49 |  |  |  |  | 7.3 |  | 519 |  |  | 13.4 |  |  |  | 2013-08-19 18:11 | 2013-12-01
Generac Power Systems, Inc. | GNX | JGNXB08.02C1 | 2018 | Standard | 5000 Hours / 7 Years |  |  | Yes | No | Yes | HGNXB08.02C1 | Electronic Compensation | 8 | V | Single Fuel | Natural Gas | ISO D-1 | Mixer | Y | 8L | 135 | 2500 | 4-Stroke | Overhead | 1 | 1 | Yes | Heated | Yes | Water/Coolant mixture | Naturally Aspirated | The Waukesha Facility (HQ) | JGNXBM0035208 | Part 60 Subpart JJJJ Table 1 | 1.18 | g/kW-hr |  |  |  |  | 0.04 | g/kW-hr | 0.3 | g/kW-hr | 1.591 | Steady-State Multiplicative |  |  |  |  | 1 | 2.723 | 1.9 |  |  | 0.0 | 0.8 |  |  | 2.7 | 0.9 | 1.3 |  | 557.2 |  |  | 2017-07-12 14:37 | 2017-11-01
Weichai America Corporation | WCA | LWCAB09.7GTA | 2020 | Standard | 5000 Hours / 7 Years |  |  | No | Yes | Yes | JWCAB09.7GTA | Electronic Compensation | 6 | Inline | Dual-Fuel (Two or more separate fuel sources, separate combustion) | Natural Gas | 1048 D2 | Mixer | Y | 9.7L | 242 | 2200 | 4-Stroke | Overhead | 2 | 2 | Yes | Heated | Yes | Water/Coolant mixture | Turbocharged | Econtrols, Inc. | LWCABM0048148 | Mobile Part 1048 | 1.118 | g/kW-hr |  |  | 0.016 | g/kW-hr |  |  | 0.045 | g/kW-hr | 1.591 | Steady-State Multiplicative |  | 1 |  | 1 |  | 2.723 | 1.8 | [5 empty] | 0.1 | 20.6 |  |  | 0.8 | 715.003 | 0.905 | 0.01 | 2019-09-26 16:25 | 2020-01-01
KEM Equipment, Inc. | KEM | PKEMB03.0ULE | 2023 | Standard | 5000 Hours / 7 Years |  |  | Yes | Yes | Yes | 9KEMB03.0ULE | Electronic Compensation | 4 | Inline | Dual-Fuel (Two or more separate fuel sources, separate combustion) | Gasoline (as defined in 1065.710) | Part 1048 Transient | Sequential Multiport Injection | Y | 3L | 61 | 3000 | 4-Stroke | Overhead | 1 | 1 | Yes | Heated | Yes | Water/Coolant mixture | Naturally Aspirated | KEM Emission Certificate Test Laboratory | PKEMBM0066636 | Mobile Part 1048 | 0.08 | g/kW-hr | 0.05 | g/kW-hr |  |  |  |  | 0.2 | g/kW-hr | 2.201 | Transient Multiplicative |  | 1 |  |  |  | 1.994 | 0.2 |  |  |  |  | 0.4 |  | 20.6 |  |  | 0.8 | 964 |  |  | 2022-09-26 19:15 | 2023-01-01
KEM Equipment, Inc. | KEM | RKEMB03.0ULE | 2024 | Standard | 5000 Hours / 7 Years |  |  | Yes | Yes | Yes | 9KEMB03.0ULE | Electronic Compensation | 4 | Inline | Dual-Fuel (Two or more separate fuel sources, separate combustion) | Gasoline (as defined in 1065.710) | Part 1048 Transient | Sequential Multiport Injection | Y | 3L | 61 | 3000 | 4-Stroke | Overhead | 1 | 1 | Yes | Heated | Yes | Water/Coolant mixture | Naturally Aspirated | KEM Emission Certificate Test Laboratory | RKEMBM0073992 | Mobile Part 1048 | 0.08 | g/kW-hr | 0.05 | g/kW-hr |  |  |  |  | 0.2 | g/kW-hr | 2.201 | Transient Multiplicative |  | 1 |  |  |  | 1.994 | 0.2 |  |  |  |  | 0.4 |  | 20.6 |  |  | 0.8 | 964 |  |  | 2023-11-08 13:50 | 2024-01-01
Power Solutions International, Inc. | PSI | EPSIB4.30GLP | 2014 | Standard | 5000 Hours / 7 Years |  |  | No | No | Yes | 9PSIB4.30GLP | Electronic Compensation | 6 | V | Dual-Fuel (Two or more separate fuel sources, separate combustion) | LPG/Propane | C2 | Mixer | Y | 4.3L | 99.3 | 3200 | 4-Stroke | Overhead | 1 | 1 | Yes | Heated | Yes | Water/Coolant mixture | Naturally Aspirated | Intertek Carnot Emission Services | EPSIBM0016097 | Mobile | 0.56 | g/kW-hr | 0.11 | g/kW-hr |  |  |  |  | 0.03 | g/kW-hr | 1 | Steady-State Multiplicative |  | 4.719 |  | 4.719 |  | 1.933 | 0.6 |  |  |  |  | 0.6 |  | 4.4 |  |  | 2.7 | 890.51 |  |  | 2013-08-21 17:42 | 2014-01-01
Guascor Energy S.A.U. | GSR | GGSRB24.240E | 2016 | Standard | Alternative Useful Life | 6000 | The Guascor SFGLD Engines when operating on Natural Gas at a maximum rated speed of 1800 RPM require major reconditioning or rebuilding at 6,000 hour intervals. As such, Guascor suggests that the EPA required minimum useful lifetime of 7 years and 5,000 hours should be increased to 7 years and 6,000 hours. Please see the attached maintenance schedule. | Yes | Yes | Yes | FGSRB24.240E | Electronic Compensation | 8 | Inline | Single Fuel | Natural Gas | ISO D-1 | Carburetor | Y | 24L | 530 | 1800 | 4-Stroke | Overhead | 2 | 2 | No |  | No | Water/Coolant mixture | Turbocharged | Parque Tecnologico De Alava | GGSRBM0026487 | Part 60 Subpart JJJJ Table 1 | 0.9 | g/Hp-hr |  |  |  |  | 0.16 | g/Hp-hr | 1.86 | g/Hp-hr | 0.14 | Steady-State Additive |  |  |  |  | 0.04 | 0 | 1.0 |  |  | 0.2 | 1.9 |  |  | 4 | 1 | 2 |  | 463 |  |  | 2015-10-07 15:00 | 2016-01-01
Power Solutions International, Inc. | PSI | KPSIB5.70NGP | 2019 | Standard | 5000 Hours / 7 Years |  |  | No | Yes | Yes | APSIB5.70NGP | Electronic Compensation | 8 | V | Dual-Fuel (Two or more separate fuel sources, separate combustion) | Gasoline (as defined in 1065.710) | 1048 D2 | Sequential Multiport Injection | Y | 5.7L | 132.8 | 3000 | 4-Stroke | Overhead | 1 | 1 | Yes | Heated | Yes | Water/Coolant mixture | Naturally Aspirated | Electronic Microsystems | KPSIBM0040676 | Stationary Part 1048 | 0.565 | g/kW-hr | 0.004 | g/kW-hr |  |  |  |  | 0.004 | g/kW-hr | 0.145 | Steady-State Additive |  | 0.025 |  |  |  | 0.307 | 0.7 |  |  |  |  | 0.3 |  | 4.4 |  |  | 2.7 | 1004.4 | 0 |  | 2018-07-24 17:07 | 2019-01-01
Origin Engines | ORG | NORGB06.2PTA | 2022 | Standard | 5000 Hours / 7 Years |  |  | Yes | Yes | No |  | Electronic Compensation | 8 | V | Dual-Fuel (Two or more separate fuel sources, separate combustion) | Natural Gas | 1048 D2 | Carburetor | Y | 6.2L | 157 | 1800 | 4-Stroke | Overhead | 1 | 1 | Yes | Heated | Yes | Water/Coolant mixture | Turbocharged | Electronic MicroSystems | NORGBM0065011 | Mobile Part 1048 | 0.29 | g/kW-hr |  |  | 0 | g/kW-hr |  |  | 0.02 | g/kW-hr | 1.591 | Steady-State Multiplicative |  | 1 |  | 1 |  | 2.723 | 0.5 | [5 empty] | 0.1 | 20.6 |  |  | 0.8 | 653 | 0.13 | 0.02 | 2022-07-25 09:53 | 2022-07-25
KEM Equipment, Inc. | KEM | RKEMB10.3WHG | 2024 | Standard | 5000 Hours / 7 Years |  |  | Yes | Yes | Yes | GKEMB10.3WHG | Electronic Compensation | 8 | V | Dual-Fuel (Two or more separate fuel sources, separate combustion) | LPG/Propane | 1048 D2 | Mixer | Y | 10.3L | 150.7 | 2200 | 4-Stroke | Overhead | 1 | 1 | Yes | Heated | Yes | Water/Coolant mixture | Naturally Aspirated | KEM Emission Certificate Test Laboratory | RKEMBM0073959 | Stationary Part 1048 | 2.33 | g/kW-hr | 0.02 | g/kW-hr |  |  |  |  | 0.15 | g/kW-hr | 1.591 | Steady-State Multiplicative |  | 1 |  | 1 |  | 2.723 | 3.7 |  |  |  |  | 0.4 |  | 20.6 |  |  | 0.8 | 827 |  |  | 2023-11-08 13:18 | 2024-01-01
KEM Equipment, Inc. | KEM | FKEMB10.3CS1 | 2015 | Standard | 5000 Hours / 7 Years |  |  | Yes | Yes | Yes | EKEMB10.3CS1 | Electronic Compensation | 8 | V | Dual-Fuel (Two or more separate fuel sources, separate combustion) | Natural Gas | ISO D-1 | Mixer | Y | 10.3L | 158.3 | 2400 | 4-Stroke | Overhead | 1 | 1 | Yes | Heated | Yes | Water/Coolant mixture | Naturally Aspirated | KEM Emission Certificate Test Laboratory | FKEMBM0020378 | Stationary | 1.15 | g/kW-hr |  |  |  |  | 0.14 | g/kW-hr | 0.04 | g/kW-hr | 1.591 | Steady-State Multiplicative |  |  |  |  | 0 | 0.08 | 1.8 |  |  | 0.1 | 0.1 |  |  | 2.7 | 0.9 | 1.3 |  | 502 | 0.13 |  | 2014-08-19 20:00 | 2015-01-01
KEM Equipment, Inc. | KEM | LKEMB10.3CS1 | 2020 | Standard | 5000 Hours / 7 Years |  |  | Yes | Yes | Yes | EKEMB10.3CS1 | Electronic Compensation | 8 | V | Dual-Fuel (Two or more separate fuel sources, separate combustion) | LPG/Propane | 1048 D2 | Mixer | Y | 10.3L | 158.3 | 2400 | 4-Stroke | Overhead | 1 | 1 | Yes | Heated | Yes | Water/Coolant mixture | Naturally Aspirated | KEM Emission Certificate Test Laboratory | LKEMBM0048434 | Mobile Part 1048 | 1.4 | g/kW-hr | 0.05 | g/kW-hr |  |  |  |  | 0.08 | g/kW-hr | 1.591 | Steady-State Multiplicative |  | 0 |  | 0 |  | 0.08 | 2.2 |  |  |  |  | 0.2 |  | 20.6 |  |  | 0.8 | 821 |  |  | 2019-10-02 12:31 | 2020-01-01
INNIO Waukesha Gas Engines Inc. | DRS | NDRSB24.0VGF | 2022 | Standard | Alternative Useful Life | 12000 | Please see EPA agreement via email titled, "RE DFs for Dresser Inc 24L and 18L 12 000 hour Useful Life." | Yes | Yes | Yes | HDRSB24.0VGF | Electronic Compensation | 8 | Inline | Dual-Fuel (Two or more separate fuel sources, separate combustion) | Natural Gas | 1048 D2 | Carburetor | Y | 24L | 436.2 | 1800 | 4-Stroke | Overhead | 2 | 2 | Yes | Heated | Yes | Water/Coolant mixture | Turbocharged | Electronic Microsystems LLC | NDRSBM0062771 | Mobile Part 1048 | 0.14 | g/kW-hr |  |  | 0.02 | g/kW-hr |  |  | 0.03 | g/kW-hr | 1.39 | Steady-State Multiplicative |  | 2.31 |  | 2.31 |  | 4.22 | 0.2 | [5 empty] | 0.2 | 11.1 |  |  | 1.3 | 727 | 1.16 |  | 2022-02-10 14:47 | 2022-01-01
Global Component Technologies Corporation | NFX | RNFXB02.548E | 2024 | Standard | 5000 Hours / 7 Years |  |  | No | No | Yes | PNFXB02.548E | Electronic Compensation | 4 | Inline | Dual-Fuel (Two or more separate fuel sources, separate combustion) | LPG/Propane | Part 1048 Transient | Throttle Body Injection | Y | 2.5L | 37.7 | 2700 | 4-Stroke | Overhead | 2 | 2 | Yes | Heated | Yes | Water/Coolant mixture | Naturally Aspirated | SGS North America Inc. (NRSI Test Lab) | RNFXBM0077624 | Mobile Part 1048 | 3.19 | g/kW-hr | 0.03 | g/kW-hr |  |  |  |  | 0.02 | g/kW-hr | 1.05 | Transient Multiplicative |  | 1 |  |  |  | 1.13 | 3.3 |  |  |  |  | 0.1 |  | 20.6 |  |  | 0.8 | 968 |  |  | 2024-07-05 02:42 | 2024-07-11
Weichai America Corporation | WCA | PWCAB12.5GTA | 2023 | Standard | 5000 Hours / 7 Years |  |  | No | Yes | Yes | JWCAB12.5GTA | Electronic Compensation | 6 | Inline | Dual-Fuel (Two or more separate fuel sources, separate combustion) | Natural Gas | ISO D-1 | Mixer | Y | 12.5L | 350 | 2200 | 4-Stroke | Overhead | 2 | 2 | Yes | Heated | Yes | Water/Coolant mixture | Turbocharged | Excel Engineering | PWCABM0067947 | Part 60 Subpart JJJJ Table 1 | 0.612 | g/Hp-hr |  |  |  |  | 0 | g/Hp-hr | 0.186 | g/Hp-hr | 1.591 | Steady-State Multiplicative |  | 1 |  | 1 | 1 | 2.723 | 1.0 |  |  | 0.0 | 0.5 |  |  | 2 | 0.7 | 1 |  | 446 | 0.059 | 0.004 | 2022-11-18 17:28 | 2023-01-01
Weichai America Corporation | WCA | KWCAB06.7WHG | 2019 | Standard | 5000 Hours / 7 Years |  |  | Yes | Yes | Yes | HWCAB06.7WHG | Electronic Compensation | 6 | Inline | Dual-Fuel (Two or more separate fuel sources, separate combustion) | Natural Gas | ISO D-1 | Mixer | Y | 6.7L | 99.5 | 2200 | 4-Stroke | Overhead | 1 | 1 | Yes | Heated | Yes | Water/Coolant mixture | Naturally Aspirated | Econtrols, Inc. | KWCABM0042289 | Part 60 Subpart JJJJ Table 1 | 0.16 | g/Hp-hr |  |  |  |  | 0 | g/Hp-hr | 0.1 | g/Hp-hr | 1.591 | Steady-State Multiplicative |  |  |  |  | 1 | 2.723 | 0.3 |  |  | 0.0 | 0.3 |  |  | 2 | 0.7 | 1 |  | 490 |  |  | 2018-10-01 17:59 | 2019-01-01
Weichai America Corporation | WCA | NWCAB19.6GTA | 2022 | Standard | 5000 Hours / 7 Years |  |  | No | Yes | Yes | LWCAB19.6GTA | Electronic Compensation | 6 | Inline | Dual-Fuel (Two or more separate fuel sources, separate combustion) | Natural Gas | 1048 D2 | Mixer | Y | 19.6L | 511 | 1800 | 4-Stroke | Overhead | 2 | 2 | Yes | Heated | Yes | Water/Coolant mixture | Turbocharged | Excel Engineering | NWCABM0061496 | Mobile Part 1048 | 0.274 | g/kW-hr |  |  | 0.07 | g/kW-hr |  |  | 0.016 | g/kW-hr | 1.591 | Steady-State Multiplicative |  | 1 |  | 1 |  | 2.723 | 0.4 | [5 empty] | 0.1 | 20.6 |  |  | 0.8 | 592.379 | 1.09 | 0 | 2021-11-18 18:34 | 2022-01-01
Origin Engines | ORG | NORGB04.3PNA | 2022 | Standard | 5000 Hours / 7 Years |  |  | Yes | Yes | Yes | LORGB04.3PNA | Electronic Compensation | 6 | V | Dual-Fuel (Two or more separate fuel sources, separate combustion) | LPG/Propane | 1048 D2 | Carburetor | Y | 4.3L | 84 | 2800 | 4-Stroke | Overhead | 1 | 1 | Yes | Heated | Yes | Water/Coolant mixture | Naturally Aspirated | Electronic MicroSystems | NORGBM0062456 | Stationary Part 1048 | 2.15 | g/kW-hr | 0.15 | g/kW-hr |  |  |  |  | 0.12 | g/kW-hr | 1.591 | Steady-State Multiplicative |  | 1 |  | 1 |  | 2.723 | 3.4 |  |  |  |  | 0.5 |  | 20.6 |  |  | 0.8 | 843 | 0.02 | 0.02 | 2021-12-30 10:28 | 2022-01-10
Engine Distributors, Inc. | EDI | DEDIB02.5MSG | 2013 | Standard | 5000 Hours / 7 Years |  |  | Yes | Yes | Yes | CEDIB02.5MSG | Electronic Compensation | 4 | Inline | Dual-Fuel (Two or more separate fuel sources, separate combustion) | LPG/Propane | ISO D-1 | Mixer | Y | 2.5L | 64.3 | 3200 | 4-Stroke | Overhead | 2 | 2 | Yes | Heated | Yes | Water/Coolant mixture | Naturally Aspirated | EControls, Inc | DEDIBM0010821 | Stationary | 0.34 | g/kW-hr | 0.07 | g/kW-hr |  |  |  |  | 0.03 | g/kW-hr |  |  |  | 0 |  | 0 |  | 0.08 | 0.4 |  |  |  |  | 0.2 |  | 20.6 |  |  | 0.8 | 700 | 0.02 |  | 2012-10-09 21:25 | 2013-01-01
EMPCO llc | EMP | LEMPB02.4H49 | 2020 | Standard | 5000 Hours / 7 Years |  |  | No | No | Yes | AECNB2.40BBB | No Compensation Required | 4 | Inline | Dual-Fuel (Two or more separate fuel sources, separate combustion) | Gasoline (as defined in 1065.710) | Part 1048 Transient | Multiport Injection | Y | 2.4L | 57.5 | 3000 | 4-Stroke | Overhead | 2 | 2 | Yes | Heated | Yes | Water/Coolant mixture | Naturally Aspirated | EControls | LEMPBM0051450 | Mobile Part 1048 | 0.91 | g/kW-hr | 0.07 | g/kW-hr |  |  |  |  | 0.1 | g/kW-hr | 1.552 | Transient Multiplicative |  | 1 |  |  |  | 1 | 1.4 |  |  |  |  | 0.2 |  | 20.6 |  |  | 0.8 |  |  |  | 2020-04-27 19:31 | 2020-01-02
Weichai America Corporation | WCA | PWCAB16.7GTA | 2023 | Standard | 5000 Hours / 7 Years |  |  | No | Yes | No |  | Electronic Compensation | 8 | V | Dual-Fuel (Two or more separate fuel sources, separate combustion) | LPG/Propane | 1048 D2 | Mixer | Y | 12.5L | 461 | 1800 | 4-Stroke | Overhead | 2 | 2 | Yes | Heated | Yes | Water/Coolant mixture | Turbocharged | Excel Engineering | PWCABM0063239 | Mobile Part 1048 | 0.092 | g/kW-hr | 0.034 | g/kW-hr | 0.013 | g/kW-hr |  |  | 0.027 | g/kW-hr | 1.591 | Steady-State Multiplicative |  | 1 |  | 1 |  | 2.723 | 0.1 |  |  |  |  | 0.1 | 0.1 | 20.6 |  |  | 0.8 | 710.195 | 0.022 | 0.003 | 2022-03-28 11:23 | 2022-07-01
IMPCO Technologies, Inc. | Z9X | CZ9XB02.4GA8 | 2012 | Standard | 5000 Hours / 7 Years |  |  | No | No | Yes | BG9XB02.49NG | No Compensation Required | 4 | Inline | Dual-Fuel (Two or more separate fuel sources, separate combustion) | Natural Gas | Part 1048 Transient | Multiport Injection | Y | 2.4L | 42 | 3000 | 4-Stroke | Overhead | 1 | 1 | Yes | Heated | Yes | Water/Coolant mixture | Naturally Aspirated | GFI | CZ9XBM0009438 | Mobile | 2.818 | g/kW-hr | 0.247 | g/kW-hr |  |  |  |  | 0.006 | g/kW-hr | 3.336 | Transient Multiplicative |  | 1.392 |  |  |  | 1.73 | 9.4 |  |  |  |  | 0.4 |  | 20.6 |  |  | 0.8 | 785 | 0.06 |  | 2012-05-21 17:15 | 2011-11-28
INNIO Jenbacher GmbH & CO OG | GJR | JGJRB61.1420 | 2018 | Standard | Alternative Useful Life | 30000 | Alternate useful life is same as Jenbacher's current 320 series | Yes | Yes | No |  | Electronic Compensation | 20 | V | Dual-Fuel (Two or more separate fuel sources, separate combustion) | Natural Gas | 1048 D2 | Mixer | Y | 61.1L | 1466 | 1800 | 4-Stroke | Overhead | 2 | 2 | No |  | No | Water/Coolant mixture | Turbocharged | DEKRA Umwelt GmbH Umweltgutachterorganisation | JGJRBM0040809 | Mobile Part 1048 | 0.01 | g/kW-hr |  |  | 0.03 | g/kW-hr |  |  | 1.02 | g/kW-hr | 8.89 | Steady-State Multiplicative |  | 1.116 |  | 1.116 |  | 1 | 0.1 | [5 empty] | 1.1 | 4.4 |  |  | 2.7 | 531 |  |  | 2018-08-03 19:24 | 2018-08-24
Weichai America Corporation | WCA | PWCAB04.5WHG | 2023 | Standard | 5000 Hours / 7 Years |  |  | No | Yes | Yes | KWCAB04.5WHG | Electronic Compensation | 4 | Inline | Dual-Fuel (Two or more separate fuel sources, separate combustion) | LPG/Propane | 1048 D2 | Mixer | Y | 4.5L | 57.9 | 2200 | 4-Stroke | Overhead | 1 | 1 | Yes | Heated | Yes | Water/Coolant mixture | Naturally Aspirated | Excel Engineering | PWCABM0067775 | Mobile Part 1048 | 1.92 | g/kW-hr | 0.04 | g/kW-hr |  |  |  |  | 0.02 | g/kW-hr | 1.591 | Steady-State Multiplicative |  | 1 |  | 1 |  | 2.723 | 3.1 |  |  |  |  | 0.1 |  | 20.6 |  |  | 0.8 | 965 | 0.04 | 0 | 2022-11-09 16:49 | 2023-01-01
IMPCO Technologies, Inc. | Z9X | DZ9XB02.2ZT8 | 2013 | Standard | 5000 Hours / 7 Years |  |  | No | No | Yes | CZ9XB02.2ZT8 | No Compensation Required | 4 | Inline | Dual-Fuel (Two or more separate fuel sources, separate combustion) | LPG/Propane | C2 | Multiport Injection | Y | 2L, 2.2L | 42 | 2700 | 4-Stroke | Overhead | 1 | 1 | Yes | Heated | Yes | Water/Coolant mixture | Naturally Aspirated | GFI | DZ9XBM0011306 | Mobile | 0.295 | g/kW-hr | 0.126 | g/kW-hr |  |  |  |  | 0.021 | g/kW-hr | 1.073 | Steady-State Multiplicative |  | 0.2519 |  |  |  | 0.0206 | 0.3 |  |  |  |  | 0.4 |  | 20.6 |  |  | 0.8 | 974 | 0.03 | 0.16 | 2012-10-25 21:10 | 2012-12-03
IMPCO Technologies, Inc. | Z9X | FZ9XB02.4GA8 | 2015 | Standard | 5000 Hours / 7 Years |  |  | No | No | Yes | BG9XB02.49NG | No Compensation Required | 4 | Inline | Dual-Fuel (Two or more separate fuel sources, separate combustion) | Gasoline (as defined in 1065.710) | Part 1048 Transient | Multiport Injection | Y | 2.4L | 49 | 3000 | 4-Stroke | Overhead | 1 | 1 | Yes | Heated | Yes | Water/Coolant mixture | Naturally Aspirated | GFI | FZ9XBM0021592 | Mobile | 1.966 | g/kW-hr | 0.032 | g/kW-hr |  |  |  |  | 0.128 | g/kW-hr | 3.336 | Transient Multiplicative |  | 1.392 |  |  |  | 1.73 | 6.6 |  |  |  |  | 0.3 |  | 20.6 |  |  | 0.8 | 1213 | 0.009 | 0.194 | 2014-10-15 15:53 | 2015-02-15
Zenith Power Products | ZPP | GZPPB06.4NAS | 2016 | Standard | 5000 Hours / 7 Years |  |  | Yes | Yes | Yes | FZPPB06.4NAS | Electronic Compensation | 6 | Inline | Dual-Fuel (Two or more separate fuel sources, separate combustion) | Natural Gas | 1048 D2 | Mixer | Y | 6.4L | 74 | 2300 | 4-Stroke | Overhead | 2 | 2 | Yes | Heated | Yes | Water/Coolant mixture | Naturally Aspirated | Zenith Power Products | GZPPBM0031707 | Mobile Part 1048 | 0.38 | g/kW-hr |  |  | 0 | g/kW-hr |  |  | 0.12 | g/kW-hr | 1.591 | Steady-State Multiplicative |  | 1 |  | 1 |  | 2.723 | 0.6 | [5 empty] | 0.3 | 4.4 |  |  | 2.7 | 912 | 0.51 |  | 2016-10-19 15:49 | 2016-11-01
KEM Equipment, Inc. | KEM | LKEMB03.0CS1 | 2020 | Standard | 5000 Hours / 7 Years |  |  | Yes | Yes | Yes | AKEMB03.0CN1 | Electronic Compensation | 4 | Inline | Dual-Fuel (Two or more separate fuel sources, separate combustion) | LPG/Propane | 1048 D2 | Mixer | Y | 3L | 61.3 | 2700 | 4-Stroke | Overhead | 1 | 1 | Yes | Heated | Yes | Water/Coolant mixture | Naturally Aspirated | KEM Emission Certificate Test Laboratory | LKEMBM0048359 | Stationary Part 1048 | 0.46 | g/kW-hr | 0.15 | g/kW-hr |  |  |  |  | 0.05 | g/kW-hr | 1.591 | Steady-State Multiplicative |  | 1 |  | 1 |  | 2.723 | 0.7 |  |  |  |  | 0.3 |  | 20.6 |  |  | 0.8 | 1024 |  |  | 2019-10-02 11:47 | 2020-01-01
Weichai America Corporation | WCA | NWCAB09.7GTA | 2022 | Standard | 5000 Hours / 7 Years |  |  | No | Yes | Yes | JWCAB09.7GTA | Electronic Compensation | 6 | Inline | Dual-Fuel (Two or more separate fuel sources, separate combustion) | Natural Gas | 1048 D2 | Mixer | Y | 9.7L | 242 | 2200 | 4-Stroke | Overhead | 2 | 2 | Yes | Heated | Yes | Water/Coolant mixture | Turbocharged | Econtrols, Inc. | NWCABM0061405 | Mobile Part 1048 | 1.068 | g/kW-hr |  |  | 0.017 | g/kW-hr |  |  | 0.041 | g/kW-hr | 1.591 | Steady-State Multiplicative |  | 1 |  | 1 |  | 2.723 | 1.7 | [5 empty] | 0.1 | 20.6 |  |  | 0.8 | 659.972 | 0.91 | 0.009 | 2021-11-17 17:39 | 2022-01-01
Arrow Engine Company | ARW | PARWB03.1PNA | 2023 | Standard | 5000 Hours / 7 Years |  |  | Yes | Yes | No |  | Electronic Compensation | 3 | Inline | Dual-Fuel (Two or more separate fuel sources, separate combustion) | Natural Gas | 1048 D2 | Carburetor | Y | 3.1L | 35.9 | 2200 | 4-Stroke | Overhead | 1 | 1 | Yes | Heated | Yes | Water/Coolant mixture | Naturally Aspirated | Woodward | PARWBM0071661 | Mobile Part 1048 | 0.61 | g/kW-hr |  |  | 0.1 | g/kW-hr |  |  | 0.04 | g/kW-hr | 1.591 | Steady-State Multiplicative |  | 1 |  | 1 |  | 2.723 | 1.0 | [5 empty] | 0.2 | 4.4 |  |  | 2.7 | 990 | 0.46 |  | 2023-08-07 17:16 | 2023-08-25
KEM Equipment, Inc. | KEM | EKEMB04.3ULE | 2014 | Standard | 5000 Hours / 7 Years |  |  | Yes | Yes | Yes | 9KEMB04.3ULE | Electronic Compensation | 6 | V | Dual-Fuel (Two or more separate fuel sources, separate combustion) | LPG/Propane | C2 | Mixer | Y | 4.3L | 74.9 | 3000 | 4-Stroke | Overhead | 1 | 1 | Yes | Heated | Yes | Water/Coolant mixture | Naturally Aspirated | Intertek Carnot Emission Services | EKEMBM0015660 | Mobile | 0.15 | g/kW-hr | 0.06 | g/kW-hr |  |  |  |  | 0.08 | g/kW-hr | 0.432 | Steady-State Additive |  | 0 |  |  |  | 0.08 | 0.6 |  |  |  |  | 0.2 |  | 20.6 |  |  | 0.8 | 1240 |  |  | 2013-07-25 19:53 | 2014-01-01
Guascor Energy S.A.U. | GSR | EGSRB36.0360 | 2014 | Standard | Alternative Useful Life | 8000 | The Guascor SFGLD Engines when operating on Natural Gas at a maximum rated speed of 1800 RPM require major reconditioning or rebuilding at 8,000 hour intervals. As such, Guascor suggests that the EPA required minimum useful lifetime of 7 years and 5,000 hours should be increased to 7 years and 8,000 hours. Please see the uploaded maintenance schedule. | Yes | Yes | Yes | DGSRB36.0360 | Electronic Compensation | 12 | V | Single Fuel | Natural Gas | ISO D-1 | Carburetor | Y | 36L | 700 | 1800 | 4-Stroke | Overhead | 2 | 2 | No |  | Yes | Water/Coolant mixture | Turbocharged | Parque Tecnologico De Alava | EGSRBM0019333 | Stationary | 2.47 | g/kW-hr |  |  |  |  | 0.66 | g/kW-hr | 1.3 | g/kW-hr | 0.14 | Steady-State Additive |  |  |  |  | 0.04 | 0 | 2.6 |  |  | 0.7 | 1.3 |  |  | 2.7 | 0.9 | 1.3 |  | 548 |  |  | 2014-05-30 18:01 | 2014-06-02
Cummins Inc. | CEX | RCEXB05.9ARB | 2024 | Standard |  |  |  | No | No | Yes | GCEXB05.9ARB | Electronic Compensation | 6 | Inline | Dual-Fuel (Two or more separate fuel sources, separate combustion) | LPG/Propane | G2 | Mixer | Y | 5.9L | 74.8 | 1800 | 4-Stroke | Overhead | 1 | 1 | Yes | Heated | Yes | Water/Coolant mixture | Turbocharged | Cummins Power Generation | RCEXBM0077853 | Part 1054 Phase 1 Class II | 113.264 | g/kW-hr | 1.509 | g/kW-hr |  |  |  |  | 7.824 | g/kW-hr | 0 | Steady-State Additive |  | 0 |  | 0 |  | 0 | 113 |  |  |  |  | 9.3 |  | 519 |  |  | 13.4 |  |  |  | 2024-07-18 10:26 | 2024-07-18
Generac Power Systems, Inc. | GNX | GGNXB06.82NL | 2016 | Standard | Alternative Useful Life | 0 | Part 90 phase 1 does not require a useful life period | No | No | Yes | FGNXB06.82NL | No Compensation Required | 10 | V | Single Fuel | LPG/Propane | G2 | Mixer | N | 6.8L | 88.3 | 2340 | 4-Stroke | Overhead | 1 | 1 | No |  | No | Water/Coolant mixture | Naturally Aspirated | Intertek Carnot Emission Services | GGNXBM0025292 | Part 90 Phase 1 | 149.5 | g/kW-hr | 1.69 | g/kW-hr |  |  |  |  | 4.39 | g/kW-hr | 1 | Steady-State Multiplicative |  | 1 |  |  |  | 1 | 150 |  |  |  |  | 6.1 |  | 519 |  |  | 13.4 |  |  |  | 2015-08-19 11:57 | 2015-12-14
KEM Equipment, Inc. | KEM | LKEMB08.0CS1 | 2020 | Standard | 5000 Hours / 7 Years |  |  | Yes | Yes | Yes | DKEMB08.0CS1 | Electronic Compensation | 8 | V | Dual-Fuel (Two or more separate fuel sources, separate combustion) | LPG/Propane | 1048 D2 | Mixer | Y | 8L | 125.2 | 2400 | 4-Stroke | Overhead | 1 | 1 | Yes | Heated | Yes | Water/Coolant mixture | Naturally Aspirated | KEM Emission Certificate Test Laboratory | LKEMBM0048408 | Mobile Part 1048 | 0.41 | g/kW-hr | 0.27 | g/kW-hr |  |  |  |  | 0.06 | g/kW-hr | 1.591 | Steady-State Multiplicative |  | 1 |  | 1 |  | 2.723 | 0.7 |  |  |  |  | 0.4 |  | 20.6 |  |  | 0.8 | 754 |  |  | 2019-10-02 12:15 | 2020-01-01
Zenith Power Products | ZPP | HZPPB01.6H16 | 2017 | Standard | 5000 Hours / 7 Years |  |  | Yes | Yes | Yes | 6ZPPB01.6H16 | Electronic Compensation | 4 | Inline | Dual-Fuel (Two or more separate fuel sources, separate combustion) | Natural Gas | 1048 D2 | Carburetor | Y | 1.6L | 33 | 3000 | 4-Stroke | Overhead | 2 | 2 | Yes | Heated | Yes | Water/Coolant mixture | Naturally Aspirated | Zenith Power Products | HZPPBM0038285 | Mobile Part 1048 | 0.97 | g/kW-hr |  |  | 0.01 | g/kW-hr |  |  | 0.03 | g/kW-hr | 1 | Steady-State Multiplicative |  | 1 |  | 1 |  | 1 | 1.0 | [5 empty] | 0.0 | 20.6 |  |  | 0.8 | 940 | 0.57 |  | 2017-12-05 12:10 | 2017-12-20
Cummins Inc. | CEX | LCEXB03.0GDA | 2020 | Standard |  |  |  | No | No | Yes | BCEXB03.0GDA | Electronic Compensation | 4 | Inline | Dual-Fuel (Two or more separate fuel sources, separate combustion) | LPG/Propane | G2 | Carburetor | Y | 3L | 36 | 1800 | 4-Stroke | Overhead | 1 | 1 | Yes | Heated | Yes | Water/Coolant mixture | Naturally Aspirated | Cummins Power Generation | LCEXBM0047952 | Part 90 Phase 1 | 20.67 | g/kW-hr | 1.66 | g/kW-hr |  |  |  |  | 6.89 | g/kW-hr | 0 | Steady-State Additive |  | 0 |  | 0 |  | 0 | 20.7 |  |  |  |  | 8.6 |  | 519 |  |  | 13.4 |  |  |  | 2019-09-13 14:28 | 2019-11-01
Generac Power Systems, Inc. | GNX | RGNXB08.9MLB | 2024 | Standard | 5000 Hours / 7 Years |  |  | Yes | No | No |  | No Compensation Required | 8 | V | Dual-Fuel (Two or more separate fuel sources, separate combustion) | Natural Gas | ISO D-1 | Mixer | Y | 8.9L | 117.4 | 1800 | 4-Stroke | Overhead | 1 | 1 | Yes | Heated | Yes | Water/Coolant mixture | Naturally Aspirated | The Waukesha Facility (HQ) | RGNXBM0076694 | Part 60 Subpart JJJJ Table 1 | 0.075 | g/kW-hr |  |  |  |  | 0 | g/kW-hr | 0.022 | g/kW-hr | 1.591 | Steady-State Multiplicative |  |  |  |  | 1 | 2.723 | 0.1 |  |  | 1.0 | 0.1 |  |  | 4 | 1 | 2 |  | 508.5 |  |  | 2024-04-26 13:28 | 2024-07-22
IMPCO Technologies, Inc. | Z9X | FZ9XB04.3GA8 | 2015 | Standard | 5000 Hours / 7 Years |  |  | No | No | Yes | AG9XB04.39NP | No Compensation Required | 6 | V | Dual-Fuel (Two or more separate fuel sources, separate combustion) | Gasoline (as defined in 1065.710) | Part 1048 Transient | Multiport Injection | Y | 4.3L | 73 | 2400 | 4-Stroke | Overhead | 1 | 1 | Yes | Heated | Yes | Water/Coolant mixture | Naturally Aspirated | GFI | FZ9XBM0021599 | Mobile | 2.03 | g/kW-hr | 0.16 | g/kW-hr |  |  |  |  | 0.06 | g/kW-hr | 3.336 | Transient Multiplicative |  | 1.392 |  |  |  | 1.73 | 6.8 |  |  |  |  | 0.3 |  | 20.6 |  |  | 0.8 | 1145 | 0.04 | 0.183 | 2014-10-15 16:53 | 2015-02-15
KEM Equipment, Inc. | KEM | LKEMB10.3WHG | 2020 | Standard | 5000 Hours / 7 Years |  |  | Yes | Yes | Yes | GKEMB10.3WHG | Electronic Compensation | 8 | V | Dual-Fuel (Two or more separate fuel sources, separate combustion) | Natural Gas | 1048 D2 | Mixer | Y | 10.3L | 150.7 | 2200 | 4-Stroke | Overhead | 1 | 1 | Yes | Heated | Yes | Water/Coolant mixture | Naturally Aspirated | KEM Emission Certificate Test Laboratory | LKEMBM0048439 | Mobile Part 1048 | 0.79 | g/kW-hr |  |  | 0.13 | g/kW-hr |  |  | 0.05 | g/kW-hr | 1.591 | Steady-State Multiplicative |  | 1 |  | 1 |  | 2.723 | 1.3 | [5 empty] | 0.3 | 20.6 |  |  | 0.8 | 650 | 0.05 |  | 2019-10-02 12:32 | 2020-01-01
Generac Power Systems, Inc. | GNX | RGNXB01.5MDA | 2024 | Standard |  |  |  | Yes | Yes | No |  | No Compensation Required | 4 | Inline | Dual-Fuel (Two or more separate fuel sources, separate combustion) | Natural Gas | G2 | Mixer | N | 1.5L | 35.12 | 3600 | 4-Stroke | Overhead | 1 | 1 | No |  | No | Water/Coolant mixture | Naturally Aspirated | The Waukesha Facility (HQ) | RGNXBM0073218 | Part 90 Phase 1 | 178.9 | g/kW-hr |  |  | 3.77 | g/kW-hr |  |  | 2.1 | g/kW-hr | 1 | Steady-State Multiplicative |  | 1 |  | 1 |  | 1 | 178.9 | [5 empty] | 5.9 | 519 |  |  | 13.4 |  |  |  | 2023-10-13 14:15 | 2023-12-15
Cummins Inc. | CEX | CCEXB08.1GDA | 2012 | Standard | Alternative Useful Life | 1000 | 1000hrs/7yrs | No | No | Yes | BCEXB08.1GDA | Electronic Compensation | 8 | V | Dual-Fuel (Two or more separate fuel sources, separate combustion) | Natural Gas | ISO D-1 | Mixer | Y | 8.1L | 148 | 1800 | 4-Stroke | Overhead | 1 | 1 | Yes | Heated | Yes | Water/Coolant mixture | Turbocharged | Cummins Power Generation | CCEXBM0006222 | Stationary | 0.52 | g/kW-hr |  |  |  |  | 0.53 | g/kW-hr | 0.04 | g/kW-hr | 2.668 | Steady-State Multiplicative |  | 1.803 |  |  | 1 | 3.597 | 0.9 |  |  | 0.5 | 0.1 |  |  | 4 | 1 | 2 | 2.7 |  |  |  | 2011-11-01 16:39 | 2012-01-01
KEM Equipment, Inc. | KEM | EKEMB08.0CS1 | 2014 | Standard | 5000 Hours / 7 Years |  |  | Yes | Yes | Yes | DKEMB08.0CS1 | Electronic Compensation | 8 | V | Dual-Fuel (Two or more separate fuel sources, separate combustion) | LPG/Propane | ISO D-1 | Mixer | Y | 8L | 145.7 | 2400 | 4-Stroke | Overhead | 1 | 1 | Yes | Heated | Yes | Water/Coolant mixture | Naturally Aspirated | KEM Emission Certificate Test Laboratory | EKEMBM0016086 | Stationary | 0.23 | g/kW-hr | 0.19 | g/kW-hr |  |  |  |  | 0.08 | g/kW-hr | 1.591 | Steady-State Multiplicative |  | 1 |  |  | 1 | 2.723 | 0.4 |  |  |  | 0.2 | 0.4 |  | 20.6 | 0.9 | 1.3 | 0.8 | 658 |  |  | 2013-08-21 15:07 | 2014-01-01
Springfield Remanufacturing Corp. | SPR | FSPRB06.2SCM | 2015 | Standard | 5000 Hours / 7 Years |  |  | Yes | Yes | Yes | CSPRB06.2SCM | Electronic Compensation | 8 | V | Dual-Fuel (Two or more separate fuel sources, separate combustion) | Natural Gas | 1048 D2 | Carburetor | Y | 5.7L, 6.2L | 113 | 2800 | 4-Stroke | Overhead | 1 | 1 | Yes | Heated | Yes | Water/Coolant mixture | Naturally Aspirated | Impco Technologies (Detroit) | FSPRBM0023093 | Mobile | 0.31 | g/kW-hr |  |  | 0.06 | g/kW-hr |  |  | 0.06 | g/kW-hr | 1.591 | Steady-State Multiplicative |  | 1 |  | 1 |  | 2.723 | 0.5 | [5 empty] | 0.2 | 4.4 |  |  | 2.7 | 883 |  |  | 2015-01-12 17:44 | 2015-02-11
Kubota Corporation | KBX | FKBXB01.5CFA | 2015 | Standard | 5000 Hours / 7 Years |  |  | No | No | Yes | BKBXB01.6CFA | Electronic Compensation | 4 | Inline | Dual-Fuel (Two or more separate fuel sources, separate combustion) | LPG/Propane | 1048 D2 | Mixer | Y | 1.5L | 39.2 | 2600 | 4-Stroke | Overhead | 1 | 1 | Yes | Heated | Yes | Water/Coolant mixture | Naturally Aspirated | Intertek | FKBXBM0024862 | Stationary Part 1048 | 0.61 | g/kW-hr | 0.01 | g/kW-hr |  |  |  |  | 0.02 | g/kW-hr | 1 | Steady-State Multiplicative |  | 1.155 |  | 1.155 |  | 3.072 | 0.6 |  |  |  |  | 0.1 |  | 20.6 |  |  | 0.8 | 923 |  |  | 2015-07-28 00:05 | 2015-08-01
Global Component Technologies Corporation | NFX | LNFXB02.147D | 2020 | Standard | 5000 Hours / 7 Years |  |  | No | No | Yes | ANSXB02.147D | Electronic Compensation | 4 | Inline | Dual-Fuel (Two or more separate fuel sources, separate combustion) | Gasoline (as defined in 1065.710) | Part 1048 Transient | Multiport Injection | Y | 2.1L | 35.1 | 2700 | 4-Stroke | Overhead | 2 | 2 | Yes | Heated | Yes | Water/Coolant mixture | Naturally Aspirated | Nissan Techno Co., Ltd. (NRLSI Test Lab) | LNFXBM0048666 | Mobile Part 1048 | 1.35 | g/kW-hr | 0.01 | g/kW-hr |  |  |  |  | 0.13 | g/kW-hr | 2.777 | Transient Multiplicative |  | 1.268 |  |  |  | 1.289 | 3.7 |  |  |  |  | 0.2 |  | 20.6 |  |  | 0.8 |  |  |  | 2019-10-15 19:02 | 2020-01-01
Bucks Engines | BKS | DBKSB04.3MCE | 2013 | Standard | 5000 Hours / 7 Years |  |  | Yes | Yes | Yes | 9BKSB04.3MCE | Electronic Compensation | 6 | V | Dual-Fuel (Two or more separate fuel sources, separate combustion) | Gasoline (as defined in 1065.710) | Part 1048 Transient | Sequential Multiport Injection | Y | 4.3L | 81.3 | 3000 | 4-Stroke | Overhead | 1 | 1 | Yes | Heated | Yes | Water/Coolant mixture | Naturally Aspirated | Carnot Emission Services | DBKSBM0014506 | Mobile | 0.04 | g/kW-hr | 0.04 | g/kW-hr |  |  |  |  | 0.17 | g/kW-hr | 2.26 | Transient Multiplicative |  | 1 |  |  |  | 1.53 | 0.1 |  |  |  |  | 0.3 |  | 4.4 |  |  | 2.7 | 1000 |  |  | 2013-04-23 13:33 | 2013-04-24
KEM Equipment, Inc. | KEM | RKEMB08.0WHG | 2024 | Standard | 5000 Hours / 7 Years |  |  | Yes | Yes | Yes | FKEMB08.0WHG | Electronic Compensation | 8 | V | Dual-Fuel (Two or more separate fuel sources, separate combustion) | LPG/Propane | 1048 D2 | Mixer | Y | 8L | 125.3 | 2200 | 4-Stroke | Overhead | 1 | 1 | Yes | Heated | Yes | Water/Coolant mixture | Naturally Aspirated | KEM Emission Certificate Test Laboratory | RKEMBM0073955 | Mobile Part 1048 | 2.24 | g/kW-hr | 0.13 | g/kW-hr |  |  |  |  | 0.12 | g/kW-hr | 1.591 | Steady-State Multiplicative |  | 1 |  | 1 |  | 2.723 | 3.6 |  |  |  |  | 0.5 |  | 20.6 |  |  | 0.8 | 861 |  |  | 2023-11-08 13:17 | 2024-01-01
KEM Equipment, Inc. | KEM | JKEMB02.4ULE | 2018 | Standard | 5000 Hours / 7 Years |  |  | Yes | Yes | Yes | HKEMB02.4ULE | Electronic Compensation | 4 | Inline | Dual-Fuel (Two or more separate fuel sources, separate combustion) | LPG/Propane | Part 1048 Transient | Mixer | N | 2.4L | 62.1 | 3000 | 4-Stroke | Overhead | 1 | 1 | Yes | Heated | Yes | Water/Coolant mixture | Naturally Aspirated | KEM Emission Certificate Test Laboratory | JKEMBM0035292 | Mobile Part 1048 | 3.49 | g/kW-hr | 0.07 | g/kW-hr |  |  |  |  | 0.06 | g/kW-hr | 2.201 | Transient Multiplicative |  | 1 |  |  |  | 1.994 | 7.7 |  |  |  |  | 0.2 |  | 20.6 |  |  | 0.8 | 838 |  |  | 2017-07-19 00:43 | 2018-01-01
Cummins Inc. | CEX | CCEXB08.1GDA | 2012 | Standard | Alternative Useful Life | 1000 | 1000hrs/7yrs | No | No | Yes | BCEXB08.1GDA | Electronic Compensation | 8 | V | Dual-Fuel (Two or more separate fuel sources, separate combustion) | Natural Gas | ISO D-1 | Mixer | Y | 8.1L | 148 | 1800 | 4-Stroke | Overhead | 1 | 1 | Yes | Heated | Yes | Water/Coolant mixture | Turbocharged | Cummins Power Generation | CCEXBM0006222 | Stationary | 0.52 | g/kW-hr |  |  |  |  | 0.53 | g/kW-hr | 0.04 | g/kW-hr | 1.717 | Steady-State Multiplicative |  | 1.618 |  |  | 1 | 6.159 | 0.9 |  |  | 0.5 | 0.1 |  |  | 4.4 | 1 | 2 | 2.7 |  |  |  | 2011-11-01 16:39 | 2012-01-01
Tecogen | TCG | RTCGB08.0TSD | 2024 | High Load | 5000 Hours / 7 Years |  |  | Yes | Yes | Yes | HTCGB08.0TSD | Electronic Compensation | 8 | V | Dual-Fuel (Two or more separate fuel sources, separate combustion) | LPG/Propane | 1048 High Load Cycle | Carburetor | Y | 7.4L | 106 | 3600 | 4-Stroke | Overhead | 1 | 1 | Yes | Heated | Yes | Water/Coolant mixture | Naturally Aspirated | Tecogen | RTCGBM0075197 | Stationary Part 1048 | 0.29 | g/kW-hr | 0.13 | g/kW-hr |  |  |  |  | 0.05 | g/kW-hr | 1.591 | Steady-State Multiplicative |  | 1 |  | 1 |  | 2.723 | 0.5 |  |  |  |  | 0.3 |  | 4.4 |  |  | 2.7 | 676 |  |  | 2023-12-30 17:11 | 2024-01-15
Power Solutions International, Inc. | PSI | HPSIB5.70NGP | 2017 | Standard | 5000 Hours / 7 Years |  |  | No | Yes | Yes | APSIB5.70NGP | Electronic Compensation | 8 | V | Dual-Fuel (Two or more separate fuel sources, separate combustion) | Natural Gas | ISO D-1 | Mixer | Y | 5.7L | 118.7 | 3000 | 4-Stroke | Overhead | 1 | 1 | Yes | Heated | Yes | Water/Coolant mixture | Naturally Aspirated | Intertek Carnot Emission Services | HPSIBM0030615 | Part 60 Subpart JJJJ Table 1 | 0.213 | g/Hp-hr |  |  |  |  | 0.014 | g/Hp-hr | 0.001 | g/Hp-hr | 1 | Steady-State Multiplicative |  |  |  |  | 4.719 | 1.933 | 0.2 |  |  | 0.1 | 0.0 |  |  | 2 | 0.7 | 1 |  | 508.6 | 0.264 |  | 2016-09-02 10:33 | 2017-01-01
Global Component Technologies Corporation | NFX | CNFXB02.548D | 2012 | Standard | 5000 Hours / 7 Years |  |  | No | No | Yes | ANSXB02.548D | Electronic Compensation | 4 | Inline | Dual-Fuel (Two or more separate fuel sources, separate combustion) | California Phase 2 | C2 | Multiport Injection | Y | 2.5L | 41.7 | 2800 | 4-Stroke | Overhead | 2 | 2 | Yes | Heated | Yes | Water/Coolant mixture | Naturally Aspirated | Nissan Techno Co., Ltd. (NRLSI Test Lab) | CNFXBM0005260 | Mobile | 3.33 | g/kW-hr | 0.29 | g/kW-hr |  |  |  |  | 0 | g/kW-hr | 1.686 | Steady-State Multiplicative |  | 1.084 |  |  |  | 1.808 | 5.6 |  |  |  |  | 0.3 |  | 20.6 |  |  | 0.8 |  |  |  | 2011-09-06 19:31 | 2011-10-01
Wisconsin Engines, LLC. | WML | EWMLB02.7TM2 | 2014 | Standard | 5000 Hours / 7 Years |  |  | Yes | Yes | Yes | DWMLB02.7TM2 | Electronic Compensation | 4 | Inline | Single Fuel | Natural Gas | 1048 High Load Cycle | Mixer | Y | 2.7L | 42.5 | 2400 | 4-Stroke | Overhead | 1 | 1 | Yes | Heated | Yes | Water/Coolant mixture | Naturally Aspirated | Company Headquarters | EWMLBM0017347 | Stationary | 0.183 | g/kW-hr | 0.035 | g/kW-hr | 0.013 | g/kW-hr |  |  | 0 | g/kW-hr | 1.591 | Steady-State Multiplicative |  | 1 |  | 1 |  | 2.723 | 0.3 |  |  |  |  | 0.0 | 0.0 | 4.4 |  |  | 2.7 | 586.842 | 0.022 |  | 2013-10-31 15:46 | 2014-01-01
Rolls-Royce Solutions America Inc | MDD | JMDDB06.8GBT | 2018 | Standard | 5000 Hours / 7 Years |  |  | Yes | Yes | Yes | DMDDB06.8GBT | Electronic Compensation | 10 | V | Dual-Fuel (Two or more separate fuel sources, separate combustion) | LPG/Propane | 1048 D2 | Mixer | Y | 6.8L | 154 | 1800 | 4-Stroke | Overhead | 1 | 1 | Yes | Heated | Yes | Water/Coolant mixture | Turbocharged | Roush Industries - TEST LAB | JMDDBM0036328 | Stationary Part 1048 | 0.13 | g/kW-hr | 0.05 | g/kW-hr |  |  |  |  | 0.04 | g/kW-hr | 1.591 | Steady-State Multiplicative |  | 1 |  |  |  | 2.723 | 0.2 |  |  |  |  | 0.2 |  | 4.4 |  |  | 2.7 | 718.98 |  |  | 2017-09-05 16:29 | 2018-01-01
Weichai America Corporation | WCA | LWCAB06.7GTA | 2020 | Standard | 5000 Hours / 7 Years |  |  | No | Yes | Yes | JWCAB06.7GTA | Electronic Compensation | 6 | Inline | Dual-Fuel (Two or more separate fuel sources, separate combustion) | LPG/Propane | 1048 D2 | Mixer | Y | 6.8L | 150 | 2200 | 4-Stroke | Overhead | 1 | 1 | Yes | Heated | Yes | Water/Coolant mixture | Turbocharged | Econtrols, Inc. | LWCABM0048180 | Mobile Part 1048 | 0.402 | g/kW-hr | 0.01 | g/kW-hr | 0.005 | g/kW-hr |  |  | 0.068 | g/kW-hr | 1.591 | Steady-State Multiplicative |  | 1 |  | 1 |  | 2.723 | 0.6 |  |  |  |  | 0.2 | 0.2 | 20.6 |  |  | 0.8 | 769.356 | 0.005 | 0.001 | 2019-09-26 16:37 | 2020-01-01
Weichai America Corporation | WCA | PWCAB12.5GTA | 2023 | Standard | 5000 Hours / 7 Years |  |  | No | Yes | Yes | JWCAB12.5GTA | Electronic Compensation | 6 | Inline | Dual-Fuel (Two or more separate fuel sources, separate combustion) | Natural Gas | ISO D-1 | Mixer | Y | 12.5L | 350 | 2200 | 4-Stroke | Overhead | 2 | 2 | Yes | Heated | Yes | Water/Coolant mixture | Turbocharged | Excel Engineering | PWCABM0067939 | Part 60 Subpart JJJJ Table 1 | 0.705 | g/Hp-hr |  |  |  |  | 0 | g/Hp-hr | 0.115 | g/Hp-hr | 1.591 | Steady-State Multiplicative |  | 1 |  | 1 | 1 | 2.723 | 1.1 |  |  | 0.0 | 0.3 |  |  | 2 | 0.7 | 1 |  | 515 | 0.074 | 0.004 | 2022-11-18 17:28 | 2023-01-01
Power Solutions International, Inc. | PSI | PPSIB8.10NGP | 2023 | Standard | Alternative Useful Life | 8760 | Alternative useful life is equivalent to the basic mechanical engine warranty in hours. | No | Yes | Yes | DPWRB8.10NGP | Electronic Compensation | 6 | Inline | Dual-Fuel (Two or more separate fuel sources, separate combustion) | Natural Gas | ISO D-1 | Mixer | Y | 8.1L | 122.3 | 2000 | 4-Stroke | Overhead | 1 | 1 | Yes | Heated | Yes | Water/Coolant mixture | Naturally Aspirated | Intertek Carnot Emission Services | PPSIBM0072888 | Part 60 Subpart JJJJ Table 1 | 0.109 | g/Hp-hr |  |  |  |  | 0.017 | g/Hp-hr | 0.058 | g/Hp-hr | 0.108 | Steady-State Additive |  |  |  |  | 0.018 | 0.229 | 0.2 |  |  | 0.0 | 0.3 |  |  | 2 | 0.7 | 1 |  | 481.91 | 0.034 |  | 2023-09-25 10:29 | 2023-10-05
Kubota Corporation | KBX | FKBXB01.5CFA | 2015 | Standard | 5000 Hours / 7 Years |  |  | No | No | Yes | BKBXB01.6CFA | Electronic Compensation | 4 | Inline | Dual-Fuel (Two or more separate fuel sources, separate combustion) | LPG/Propane | C2 | Mixer | Y | 1.5L | 39.2 | 2600 | 4-Stroke | Overhead | 1 | 1 | Yes | Heated | Yes | Water/Coolant mixture | Naturally Aspirated | Intertek | FKBXBM0024865 | Mobile Part 1048 | 0.73 | g/kW-hr | 0.01 | g/kW-hr |  |  |  |  | 0.03 | g/kW-hr | 1 | Steady-State Multiplicative |  | 1.155 |  | 1.155 |  | 3.072 | 0.7 |  |  |  |  | 0.1 |  | 20.6 |  |  | 0.8 | 1045 |  |  | 2015-07-28 00:05 | 2015-08-01
IMPCO Technologies, Inc. | Z9X | DZ9XB05.7GPE | 2013 | Standard | Alternative Useful Life | 0 | Nonroad Stationary Emergency Engines 25-130HP have no useful life requirements. | Yes | Yes | Yes | AZ9XB05.7GPE | No Compensation Required | 8 | V | Dual-Fuel (Two or more separate fuel sources, separate combustion) | LPG/Propane | G2 | Carburetor | Y | 5L, 5.7L | 69 | 1800 | 4-Stroke | Overhead | 1 | 1 | Yes | Heated | Yes | Water/Coolant mixture | Naturally Aspirated | IMPCO Automotive | DZ9XBM0011638 | Stationary | 37.9 | g/kW-hr | 1.35 | g/kW-hr |  |  |  |  | 7.07 | g/kW-hr | 0 | Steady-State Additive |  | 0 |  | 0 |  | 0 | 38 |  |  |  |  | 8.4 |  | 519 |  |  | 13.4 |  |  |  | 2012-11-06 19:13 | 2012-12-15
Zenith Power Products | ZPP | GZPPB05.7NAS | 2016 | Standard | 5000 Hours / 7 Years |  |  | Yes | Yes | No |  | Electronic Compensation | 8 | V | Dual-Fuel (Two or more separate fuel sources, separate combustion) | LPG/Propane | 1048 D2 | Mixer | Y | 5.7L | 102 | 2600 | 4-Stroke | Overhead | 1 | 1 | Yes | Heated | Yes | Water/Coolant mixture | Naturally Aspirated | Zenith Power Products | GZPPBM0030969 | Mobile Part 1048 | 0.53 | g/kW-hr | 0.06 | g/kW-hr |  |  |  |  | 0.01 | g/kW-hr | 1.591 | Steady-State Multiplicative |  | 1 |  | 1 |  | 2.723 | 0.8 |  |  |  |  | 0.1 |  | 4.4 |  |  | 2.7 | 661 |  |  | 2016-09-19 10:54 | 2016-10-03
Origin Engines | ORG | HORGB09.1STA | 2017 | Standard | 5000 Hours / 7 Years |  |  | Yes | Yes | Yes | FORGB09.1STA | Electronic Compensation | 8 | V | Dual-Fuel (Two or more separate fuel sources, separate combustion) | Natural Gas | ISO D-1 | Carburetor | Y | 9.1L | 182 | 2500 | 4-Stroke | Overhead | 1 | 1 | Yes | Heated | Yes | Water/Coolant mixture | Naturally Aspirated | Electronic MicroSystems | HORGBM0031816 | Part 60 Subpart JJJJ Table 1 | 0.44 | g/kW-hr |  |  |  |  | 0 | g/kW-hr | 0.02 | g/kW-hr | 1.591 | Steady-State Multiplicative |  |  |  |  | 1 | 2.723 | 0.7 |  |  | 0.0 | 0.1 |  |  | 20.6 | 0.9 | 1.3 | 0.8 | 620 | 0.11 |  | 2016-10-25 17:59 | 2017-01-01
Engine Distributors, Inc. | EDI | PEDIB03.5LSG | 2023 | Standard | 5000 Hours / 7 Years |  |  | Yes | No | Yes | MEDIB03.5LSG | Electronic Compensation | 6 | V | Dual-Fuel (Two or more separate fuel sources, separate combustion) | LPG/Propane | 1048 D2 | Mixer | Y | 3.5L | 100.8 | 3600 | 4-Stroke | Overhead | 2 | 2 | Yes | Heated | Yes | Water/Coolant mixture | Naturally Aspirated | Electronic Microsystems Llc | PEDIBM0067514 | Mobile Part 1048 | 0.53 | g/kW-hr | 0.06 | g/kW-hr |  |  |  |  | 0.02 | g/kW-hr | 1.591 | Steady-State Multiplicative |  | 1 |  | 1 |  | 2.723 | 0.8 |  |  |  |  | 0.1 |  | 20.6 |  |  | 0.8 | 803 | 0 | 0.01 | 2022-10-27 17:21 | 2023-01-01
Power Solutions International, Inc. | PSI | PPSIB2.40GLP | 2023 | Standard | 5000 Hours / 7 Years |  |  | No | No | Yes | CPSIB2.40GLP | No Compensation Required | 4 | Inline | Dual-Fuel (Two or more separate fuel sources, separate combustion) | LPG/Propane | C2 | Mixer | Y | 2L, 2.4L | 52 | 2800 | 4-Stroke | Overhead | 2 | 2 | Yes | Heated | Yes | Water/Coolant mixture | Naturally Aspirated | Electronic Microsystems | PPSIBM0063851 | Mobile Part 1048 | 0.587 | g/kW-hr | 0.008 | g/kW-hr |  |  |  |  | 0.037 | g/kW-hr | 1 | Steady-State Multiplicative |  | 1 |  | 1 |  | 1 | 0.6 |  |  |  |  | 0.0 |  | 4.4 |  |  | 2.7 | 936.9 | 0 |  | 2022-05-10 01:29 | 2023-01-01
Bucks Engines | BKS | FBKSB03.0SCE | 2015 | Standard | 5000 Hours / 7 Years |  |  | Yes | Yes | Yes | 9BKSB03.0SCE | Electronic Compensation | 4 | Inline | Single Fuel | Natural Gas | ISO D-1 | Mixer | Y | 3L | 55.5 | 3000 | 4-Stroke | Overhead | 1 | 1 | Yes | Heated | Yes | Water/Coolant mixture | Naturally Aspirated | Carnot Emission Services | FBKSBM0020804 | Stationary | 0.13 | g/kW-hr |  |  | 0.02 | g/kW-hr |  |  | 0.01 | g/kW-hr | 0.432 | Steady-State Additive |  |  |  | 0 |  | 0.08 | 0.6 | [5 empty] | 0.1 | 4.4 |  |  | 2.7 | 695 |  |  | 2014-09-06 18:39 | 2015-01-01
Generac Power Systems, Inc. | GNX | LGNXB12.92N1 | 2020 | Standard | 5000 Hours / 7 Years |  |  | Yes | No | Yes | CGNXB12.92N1 | Electronic Compensation | 6 | Inline | Single Fuel | Natural Gas | ISO D-1 | Mixer | Y | 12.9L | 229.58 | 1800 | 4-Stroke | Overhead | 1 | 1 | Yes | Heated | Yes | Water/Coolant mixture | Turbocharged | The Waukesha Facility (HQ) | LGNXBM0051950 | Part 60 Subpart JJJJ Table 1 | 0.528 | g/Hp-hr |  |  |  |  | 0.528 | g/Hp-hr | 0.13 | g/Hp-hr | 1.591 | Steady-State Multiplicative |  |  |  |  | 1 | 2.723 | 0.8 |  |  | 0.5 | 0.4 |  |  | 2 | 0.7 | 1 |  | 441.1 |  |  | 2020-06-18 10:41 | 2020-06-19
Zenith Power Products | ZPP | BZPPB01.6H16 | 2011 | Standard | 5000 Hours / 7 Years |  |  | Yes | Yes | Yes | 6ZPPB01.6H16 | Electronic Compensation | 4 | Inline | Dual-Fuel (Two or more separate fuel sources, separate combustion) | LPG/Propane | C2 | Carburetor | Y | 1.6L | 39.8 | 3000 | 4-Stroke | Overhead | 2 | 2 | Yes | Heated | Yes | Water/Coolant mixture | Naturally Aspirated | Intertek-Carnot Emissions Services | BZPPBM0004494 | Mobile | 0.13 | g/kW-hr | 0.06 | g/kW-hr |  |  |  |  | 0.14 | g/kW-hr | 1 | Steady-State Multiplicative |  | 1 |  |  |  | 1 | 0.1 |  |  |  |  | 0.2 |  | 4.4 |  |  | 2.7 |  |  |  | 2011-06-08 16:15 | 2011-07-01
IMPCO Technologies, Inc. | Z9X | BZ9XB02.4GA8 | 2011 | Standard | 5000 Hours / 7 Years |  |  | No | No | Yes | AG9XB02.49NG | No Compensation Required | 4 | Inline | Dual-Fuel (Two or more separate fuel sources, separate combustion) | Gasoline (as defined in 1065.710) | Part 1048 Transient | Multiport Injection | Y | 2.4L | 49 | 3000 | 4-Stroke | Overhead | 1 | 1 | Yes | Heated | Yes | Water/Coolant mixture | Naturally Aspirated | GFI | BZ9XBM0004680 | Mobile | 1.973 | g/kW-hr | 0.024 | g/kW-hr |  |  |  |  | 0.112 | g/kW-hr | 3.336 | Transient Multiplicative |  | 1.392 |  |  |  | 1.73 | 6.6 |  |  |  |  | 0.2 |  | 20.6 |  |  | 0.8 | 1207 |  |  | 2011-06-21 18:28 | 2011-07-04
KEM Equipment, Inc. | KEM | MKEMB08.0ULE | 2021 | Standard | 5000 Hours / 7 Years |  |  | Yes | Yes | Yes | HKEMB08.0ULE | Electronic Compensation | 8 | V | Single Fuel | LPG/Propane | Part 1048 Transient | Sequential Multiport Injection | Y | 8L | 183.8 | 2650 | 4-Stroke | Overhead | 1 | 1 | Yes | Heated | Yes | Water/Coolant mixture | Naturally Aspirated | KEM Emission Certificate Test Laboratory | MKEMBM0052381 | Mobile Part 1048 | 1.6 | g/kW-hr | 0.02 | g/kW-hr |  |  |  |  | 0.16 | g/kW-hr | 2.201 | Transient Multiplicative |  | 1 |  |  |  | 1.994 | 3.5 |  |  |  |  | 0.3 |  | 20.6 |  |  | 0.8 | 813 |  |  | 2020-07-16 14:15 | 2021-01-01
Weichai America Corporation | WCA | NWCAB12.5GTA | 2022 | Standard | 5000 Hours / 7 Years |  |  | No | Yes | Yes | JWCAB12.5GTA | Electronic Compensation | 6 | Inline | Dual-Fuel (Two or more separate fuel sources, separate combustion) | LPG/Propane | 1048 D2 | Mixer | Y | 12.5L | 350 | 2200 | 4-Stroke | Overhead | 2 | 2 | Yes | Heated | Yes | Water/Coolant mixture | Turbocharged | Excel Engineering | NWCABM0061479 | Mobile Part 1048 | 3.108 | g/kW-hr | 0.047 | g/kW-hr | 0.028 | g/kW-hr |  |  | 0.065 | g/kW-hr | 1.591 | Steady-State Multiplicative |  | 1 |  | 1 |  | 2.723 | 4.9 |  |  |  |  | 0.2 | 0.2 | 20.6 |  |  | 0.8 | 876 | 0.022 | 0.004 | 2021-11-18 18:15 | 2022-01-01
KEM Equipment, Inc. | KEM | CKEMB01.6ULE | 2012 | Standard | 5000 Hours / 7 Years |  |  | Yes | Yes | Yes | BKEMB01.6ULE | Electronic Compensation | 4 | Inline | Dual-Fuel (Two or more separate fuel sources, separate combustion) | Gasoline (as defined in 1065.710) | C2 | Sequential Multiport Injection | N | 1.6L | 33.1 | 3000 | 4-Stroke | Overhead | 1 | 1 | Yes | Heated | Yes | Water/Coolant mixture | Naturally Aspirated | Intertek Carnot Emission Services | CKEMBM0006642 | Mobile | 0.17 | g/kW-hr | 0.05 | g/kW-hr |  |  |  |  | 0.03 | g/kW-hr | 1.591 | Steady-State Multiplicative |  | 1 |  |  |  | 2.723 | 0.3 |  |  |  |  | 0.1 |  | 20.6 |  |  | 0.8 | 1093 |  |  | 2011-11-20 11:51 | 2012-01-01
Wisconsin Engines, LLC. | WML | EWMLB02.7TM2 | 2014 | Standard | 5000 Hours / 7 Years |  |  | Yes | Yes | Yes | DWMLB02.7TM2 | Electronic Compensation | 4 | Inline | Single Fuel | Natural Gas | 1048 High Load Cycle | Mixer | Y | 2.7L | 42.5 | 2400 | 4-Stroke | Overhead | 1 | 1 | Yes | Heated | Yes | Water/Coolant mixture | Naturally Aspirated | Company Headquarters | EWMLBM0017350 | Stationary | 0.424 | g/kW-hr | 0.061 | g/kW-hr | 0.019 | g/kW-hr |  |  | 0 | g/kW-hr | 1.591 | Steady-State Multiplicative |  | 1 |  | 1 |  | 2.723 | 0.7 |  |  |  |  | 0.1 | 0.0 | 4.4 |  |  | 2.7 | 574.827 | 0.042 |  | 2013-10-31 15:46 | 2014-01-01
KEM Equipment, Inc. | KEM | JKEMB10.3WHG | 2018 | Standard | 5000 Hours / 7 Years |  |  | Yes | Yes | Yes | GKEMB10.3WHG | Electronic Compensation | 8 | V | Dual-Fuel (Two or more separate fuel sources, separate combustion) | Natural Gas | 1048 D2 | Mixer | Y | 10.3L | 163.2 | 2200 | 4-Stroke | Overhead | 1 | 1 | Yes | Heated | Yes | Water/Coolant mixture | Naturally Aspirated | KEM Emission Certificate Test Laboratory | JKEMBM0035362 | Mobile Part 1048 | 0.79 | g/kW-hr |  |  | 0.13 | g/kW-hr |  |  | 0.05 | g/kW-hr | 1.591 | Steady-State Multiplicative |  | 1 |  | 1 |  | 2.723 | 1.3 | [5 empty] | 0.3 | 20.6 |  |  | 0.8 | 650 | 0.05 |  | 2017-07-19 03:03 | 2018-01-01
Global Component Technologies Corporation | NFX | MNFXB02.147D | 2021 | Standard | 5000 Hours / 7 Years |  |  | No | No | Yes | ANSXB02.147D | Electronic Compensation | 4 | Inline | Dual-Fuel (Two or more separate fuel sources, separate combustion) | LPG/Propane | C2 | Throttle Body Injection | Y | 2.1L | 37.3 | 2700 | 4-Stroke | Overhead | 2 | 2 | Yes | Heated | Yes | Water/Coolant mixture | Naturally Aspirated | SGS North America Inc. (NRSI Test Lab) | MNFXBM0050331 | Mobile Part 1048 | 0.97 | g/kW-hr | 0.12 | g/kW-hr |  |  |  |  | 0.01 | g/kW-hr | 1.686 | Steady-State Multiplicative |  | 1.084 |  |  |  | 1.808 | 1.6 |  |  |  |  | 0.1 |  | 20.6 |  |  | 0.8 | 1152 | 0.06 | 0.001 | 2020-01-20 21:20 | 2021-01-01
Guascor Energy S.A.U. | GSR | RGSRB56.0LTA | 2024 | Standard | Alternative Useful Life | 8800 | An 8800 hour useful life is justified because the RGSRB560LTA engine is more durable than the typical LSI engine and the hours component of the standard and high-cost emissions warranties is 8800 hours. | Yes | Yes | No |  | Electronic Compensation | 16 | V | Dual-Fuel (Two or more separate fuel sources, separate combustion) | Natural Gas | ISO D-1 | Mixer | Y | 56L | 1067 | 1800 | 4-Stroke | Overhead | 2 | 2 | No |  | Yes | Water/Coolant mixture | Turbocharged | Electronic MicroSystems, LLC | RGSRBM0074113 | Mobile Part 1048 | 0 | g/kW-hr |  |  | 0.25 | g/kW-hr |  |  | 1.2 | g/kW-hr | 3.104 | Steady-State Multiplicative |  | 1.031 |  | 1.031 |  | 1 | 0.0 | [5 empty] | 1.5 | 4.4 |  |  | 2.7 | 649 | 1.99 | 0 | 2023-11-13 10:11 | 2024-01-01
Generac Power Systems, Inc. | GNX | MGNXB33.92C1 | 2021 | Standard | 5000 Hours / 7 Years |  |  | Yes | No | Yes | HGNXB33.92C1 | Electronic Compensation | 12 | V | Single Fuel | Natural Gas | ISO D-1 | Mixer | Y | 33.9L | 803 | 1800 | 4-Stroke | Overhead | 1 | 1 | Yes | Heated | Yes | Water/Coolant mixture | Turbocharged | The Waukesha Facility (HQ) | MGNXBM0052705 | Part 60 Subpart JJJJ Table 1 | 0.9177 | g/Hp-hr |  |  |  |  | 0 | g/Hp-hr | 0.1475 | g/Hp-hr | 1.591 | Steady-State Multiplicative |  |  |  |  | 1 | 2.723 | 1.5 |  |  | 0.0 | 0.4 |  |  | 4 | 1 | 2 |  | 475.458 | 0.2006 | 0.0312 | 2020-07-29 16:33 | 2020-12-15
Cummins Inc. | CEX | RCEXB60.0AAB | 2024 | Standard | 5000 Hours / 7 Years |  |  | Yes | No | Yes | FCEXB60.0AAB | No Compensation Required | 16 | V | Single Fuel | Natural Gas | ISO D-1 | Mixer | Y | 60L | 1456 | 1800 | 4-Stroke | Overhead | 2 | 2 | No |  | Yes | Water/Coolant mixture | Turbocharged | SwRI | RCEXBM0075090 | Part 60 Subpart JJJJ Table 1 | 1.86 | g/Hp-hr |  |  |  |  | 0.05 | g/Hp-hr | 0.78 | g/Hp-hr | 0.1 | Steady-State Additive |  |  |  |  | 0.03 | 0 | 2.0 |  |  | 0.1 | 0.8 |  |  | 2 | 0.7 | 1 |  | 291 | 1.974 |  | 2023-12-22 10:50 | 2023-12-31
Zenith Power Products | ZPP | LZPPB05.7NAE | 2020 | Standard |  |  |  | Yes | Yes | Yes | GZPPB05.7NAE | Electronic Compensation | 8 | V | Dual-Fuel (Two or more separate fuel sources, separate combustion) | LPG/Propane | G2 | Carburetor | Y | 5.7L | 96 | 2200 | 4-Stroke | Overhead | 1 | 1 | Yes | Heated | Yes | Water/Coolant mixture | Naturally Aspirated | Zenith Power Products 2 | LZPPBM0049634 | Part 90 Phase 1 | 59.2 | g/kW-hr | 1.47 | g/kW-hr |  |  |  |  | 5.8 | g/kW-hr | 0 | Steady-State Additive |  | 0 |  | 0 |  | 0 | 59.2 |  |  |  |  | 7.3 |  | 519 |  |  | 13.4 | 625 |  |  | 2019-12-03 18:30 | 2020-01-01
KEM Equipment, Inc. | KEM | MKEMB03.0CS1 | 2021 | Standard | 5000 Hours / 7 Years |  |  | Yes | Yes | Yes | AKEMB03.0CN1 | Electronic Compensation | 4 | Inline | Dual-Fuel (Two or more separate fuel sources, separate combustion) | Natural Gas | 1048 D2 | Mixer | Y | 3L | 61.3 | 2700 | 4-Stroke | Overhead | 1 | 1 | Yes | Heated | Yes | Water/Coolant mixture | Naturally Aspirated | KEM Emission Certificate Test Laboratory | MKEMBM0052289 | Mobile Part 1048 | 0.32 | g/kW-hr |  |  | 0.11 | g/kW-hr |  |  | 0.01 | g/kW-hr | 1.591 | Steady-State Multiplicative |  | 1 |  | 1 |  | 2.723 | 0.5 | [5 empty] | 0.1 | 20.6 |  |  | 0.8 | 656 |  |  | 2020-07-15 12:25 | 2021-12-01
Rolls-Royce Solutions America Inc | MDD | MMDDB02.5GBV | 2021 | Standard |  |  |  | Yes | No | Yes | HMDDB02.5GBV | Electronic Compensation | 4 | Inline | Dual-Fuel (Two or more separate fuel sources, separate combustion) | LPG/Propane | G2 | Mixer | Y | 2.5L | 47.8 | 1800 | 4-Stroke | Overhead | 2 | 2 | Yes | Heated | Yes | Water/Coolant mixture | Turbocharged | Woodward Rocky Mountain Technology and Innovation Center | MMDDBM0058517 | Part 90 Phase 1 | 50 | g/kW-hr | 0.9 | g/kW-hr | 0.8 | g/kW-hr |  |  | 6.4 | g/kW-hr | 1 | Steady-State Multiplicative |  | 1 |  | 1 |  | 1 | 50.0 |  |  |  |  | 7.3 | 7.2 | 519 |  |  | 13.4 | 789.9 |  |  | 2021-07-12 14:03 | 2021-07-19
Woodward, Inc. | WGC | FWGCB02.4SLE | 2015 | Standard | 5000 Hours / 7 Years |  |  | No | No | Yes | 9WGCB02.4SLE | Electronic Compensation | 4 | Inline | Dual-Fuel (Two or more separate fuel sources, separate combustion) | Gasoline (as defined in 1065.710) | Part 1048 Transient | Sequential Multiport Injection | Y | 2.4L | 47.8 | 2600 | 4-Stroke | Overhead | 1 | 1 | Yes | Heated | Yes | Water/Coolant mixture | Naturally Aspirated | Intertek Carnot Emission Services | FWGCBM0023254 | Mobile | 0.41 | g/kW-hr | 0.1 | g/kW-hr |  |  |  |  | 0.02 | g/kW-hr | 0.19 | Transient Additive |  | 0 |  |  |  | 0 | 0.6 |  |  |  |  | 0.1 |  | 20.6 |  |  | 0.8 | 976 |  |  | 2015-01-23 17:05 | 2015-01-23
Generac Power Systems, Inc. | GNX | FGNXB08.02NL | 2015 | Standard | Alternative Useful Life | 0 | Phase 1 Engine | No | No | Yes | EGNXB08.02NL | No Compensation Required | 8 | V | Single Fuel | LPG/Propane | G2 | Mixer | N | 8L | 95.52 | 1801 | 4-Stroke | Overhead | 1 | 1 | No |  | No | Water/Coolant mixture | Naturally Aspirated | The Waukesha Facility (HQ) | FGNXBM0024163 | Part 90 Phase 1 | 95.7 | g/kW-hr | 1.34 | g/kW-hr |  |  |  |  | 3.71 | g/kW-hr | 1 | Steady-State Multiplicative |  | 1 |  |  |  | 1 | 96 |  |  |  |  | 5.1 |  | 519 |  |  | 13.4 | 609 |  |  | 2015-05-22 11:21 | 2015-05-27
Zenith Power Products | ZPP | HZPPB04.4P44 | 2017 | Standard | 5000 Hours / 7 Years |  |  | Yes | Yes | Yes | 8ZPPB04.4P44 | Electronic Compensation | 6 | Inline | Dual-Fuel (Two or more separate fuel sources, separate combustion) | LPG/Propane | 1048 D2 | Carburetor | Y | 4.4L | 81 | 3000 | 4-Stroke | Overhead | 1 | 1 | Yes | Heated | Yes | Water/Coolant mixture | Naturally Aspirated | Zenith Power Products | HZPPBM0032150 | Mobile Part 1048 | 1.5 | g/kW-hr | 0.1 | g/kW-hr |  |  |  |  | 0.1 | g/kW-hr | 1.591 | Steady-State Multiplicative |  | 1 |  | 1 |  | 2.723 | 2.4 |  |  |  |  | 0.4 |  | 4.4 |  |  | 2.7 |  |  |  | 2016-11-07 11:31 | 2017-01-01
Zenith Power Products | ZPP | HZPPB06.4NAS | 2017 | Standard | 5000 Hours / 7 Years |  |  | Yes | Yes | Yes | FZPPB06.4NAS | Electronic Compensation | 6 | Inline | Dual-Fuel (Two or more separate fuel sources, separate combustion) | Natural Gas | 1048 D2 | Mixer | Y | 6.4L | 74 | 2300 | 4-Stroke | Overhead | 2 | 2 | Yes | Heated | Yes | Water/Coolant mixture | Naturally Aspirated | Zenith Power Products | HZPPBM0032522 | Mobile Part 1048 | 0.6 | g/kW-hr |  |  | 0.01 | g/kW-hr |  |  | 0 | g/kW-hr | 1.591 | Steady-State Multiplicative |  | 1 |  | 1 |  | 2.723 | 1.0 | [5 empty] | 0.0 | 4.4 |  |  | 2.7 | 902 | 2.63 |  | 2016-11-25 14:53 | 2017-01-01
Zenith Power Products | ZPP | HZPPB08.8NAS | 2017 | Standard | 5000 Hours / 7 Years |  |  | Yes | Yes | Yes | EZPPB08.8NAS | Electronic Compensation | 6 | Inline | Dual-Fuel (Two or more separate fuel sources, separate combustion) | Natural Gas | ISO D-1 | Mixer | Y | 8.8L | 134 | 2200 | 4-Stroke | Overhead | 1 | 1 | Yes | Heated | Yes | Water/Coolant mixture | Naturally Aspirated | Zenith Power Products | HZPPBM0032528 | Part 60 Subpart JJJJ Table 1 | 0.23 | g/kW-hr |  |  |  |  | 0 | g/kW-hr | 0.06 | g/kW-hr | 1.591 | Steady-State Multiplicative |  | 1 |  |  | 1 | 2.723 | 0.4 |  |  | 0.0 | 0.2 |  |  | 4.4 | 0.9 | 1.3 | 2.7 | 697 | 0.11 |  | 2016-11-25 14:59 | 2017-01-01
Zenith Power Products | ZPP | JZPPB05.7NAS | 2018 | Standard | 5000 Hours / 7 Years |  |  | Yes | Yes | Yes | GZPPB05.7NAS | Electronic Compensation | 8 | V | Dual-Fuel (Two or more separate fuel sources, separate combustion) | LPG/Propane | 1048 D2 | Mixer | Y | 5.7L | 102 | 2600 | 4-Stroke | Overhead | 1 | 1 | Yes | Heated | Yes | Water/Coolant mixture | Naturally Aspirated | Zenith Power Products 2 | JZPPBM0038141 | Stationary Part 1048 | 0.79 | g/kW-hr | 0.02 | g/kW-hr |  |  |  |  | 0.14 | g/kW-hr | 1.591 | Steady-State Multiplicative |  | 1 |  | 1 |  | 2.723 | 1.3 |  |  |  |  | 0.4 |  | 4.4 |  |  | 2.7 | 722 |  |  | 2017-11-30 19:29 | 2018-01-01
Zenith Power Products | ZPP | MZPPB06.4NAS | 2021 | Standard | 5000 Hours / 7 Years |  |  | Yes | Yes | Yes | FZPPB06.4NAS | Electronic Compensation | 6 | Inline | Dual-Fuel (Two or more separate fuel sources, separate combustion) | Natural Gas | 1048 D2 | Mixer | Y | 6.4L | 74 | 2300 | 4-Stroke | Overhead | 2 | 2 | Yes | Heated | Yes | Water/Coolant mixture | Naturally Aspirated | Zenith Power Products | MZPPBM0056094 | Mobile Part 1048 | 0.38 | g/kW-hr |  |  | 0 | g/kW-hr |  |  | 0.12 | g/kW-hr | 1.591 | Steady-State Multiplicative |  | 1 |  | 1 |  | 2.723 | 0.6 | [5 empty] | 0.3 | 4.4 |  |  | 2.7 | 912 | 0.51 |  | 2020-12-14 20:39 | 2021-01-01
Kubota Corporation | KBX | JKBXB02.5HFA | 2018 | Standard | 5000 Hours / 7 Years |  |  | No | No | Yes | EKBXB02.5HFA | Electronic Compensation | 4 | Inline | Dual-Fuel (Two or more separate fuel sources, separate combustion) | LPG/Propane | 1048 D2 | Mixer | Y | 2.5L | 43.8 | 2753 | 4-Stroke | Overhead | 1 | 1 | Yes | Heated | Yes | Water/Coolant mixture | Naturally Aspirated | Kubota Japan | JKBXBM0037386 | Stationary Part 1048 | 0.62 | g/kW-hr | 0.04 | g/kW-hr |  |  |  |  | 0.01 | g/kW-hr | 3.394 | Steady-State Multiplicative |  | 1.575 |  | 1.575 |  | 17.093 | 2.1 |  |  |  |  | 0.2 |  | 20.6 |  |  | 0.8 | 829 | 0.011 | 0 | 2017-10-23 19:08 | 2018-01-01
EMPCO llc | EMP | JEMPB02.5FA8 | 2018 | Standard | 5000 Hours / 7 Years |  |  | No | No | Yes | EZ9XB02.5FA8 | No Compensation Required | 4 | Inline | Dual-Fuel (Two or more separate fuel sources, separate combustion) | LPG/Propane | Part 1048 Transient | Sequential Multiport Injection | Y | 2.5L | 57 | 3000 | 4-Stroke | Overhead | 2 | 2 | Yes | Heated | Yes | Water/Coolant mixture | Naturally Aspirated | IMPCO Canada | JEMPBM0037885 | Mobile Part 1048 | 0.766 | g/kW-hr | 0.005 | g/kW-hr |  |  |  |  | 0.092 | g/kW-hr | 1 | Transient Multiplicative |  | 1.064 |  |  |  | 1 | 0.8 |  |  |  |  | 0.1 |  | 20.6 |  |  | 0.8 | 1147 | 0.001 | 0.184 | 2017-11-08 13:06 | 2018-01-18
Toyota Material Handling, Inc. | TIE | ETIEB02.204Y | 2014 | Standard | 5000 Hours / 7 Years |  |  | No | No | Yes | 7TIEB02.204Y | Electronic Compensation | 4 | Inline | Dual-Fuel (Two or more separate fuel sources, separate combustion) | Gasoline (as defined in 1065.710) | C2 | Multiport Injection | Y | 2.2L | 37 | 2570 | 4-Stroke | Overhead | 2 | 2 | Yes | Heated | Yes | Water/Coolant mixture | Naturally Aspirated | TICO | ETIEBM0018601 | Mobile | 9.8 | g/kW-hr | 0.22 | g/kW-hr |  |  |  |  | 0.02 | g/kW-hr | 1.21 | Steady-State Multiplicative |  | 1.11 |  | 1.11 |  | 1.9 | 11.9 |  |  |  |  | 0.3 |  | 20.6 |  |  | 0.8 | 1023 | 0.245 | 0.073 | 2014-01-23 08:57 | 2014-01-01
Wisconsin Engines, LLC. | WML | LWMLB02.7TME | 2020 | Standard | 5000 Hours / 7 Years |  |  | Yes | Yes | Yes | 7WMLB02.7TME | Electronic Compensation | 4 | Inline | Dual-Fuel (Two or more separate fuel sources, separate combustion) | Gasoline (as defined in 1065.710) | C2 | Multiport Injection | Y | 2.7L | 51.87 | 3000 | 4-Stroke | Overhead | 1 | 1 | Yes | Heated | Yes | Water/Coolant mixture | Naturally Aspirated | Wisconsin Engines, LLC | LWMLBM0048608 | Mobile Part 1048 | 1.37 | g/kW-hr | 0.04 | g/kW-hr |  |  |  |  | 0.16 | g/kW-hr | 1.591 | Steady-State Multiplicative |  | 1 |  |  |  | 2.723 | 2.2 |  |  |  |  | 0.5 |  | 7.9 |  |  | 1.7 | 1225.52 |  |  | 2019-10-10 12:45 | 2020-01-01
Kubota Corporation | KBX | PKBXB02.5HFA | 2023 | Standard | 5000 Hours / 7 Years |  |  | No | No | Yes | EKBXB02.5HFA | Electronic Compensation | 4 | Inline | Dual-Fuel (Two or more separate fuel sources, separate combustion) | LPG/Propane | 1048 D2 | Mixer | Y | 2.5L | 43.8 | 2753 | 4-Stroke | Overhead | 1 | 1 | Yes | Heated | Yes | Water/Coolant mixture | Naturally Aspirated | Kubota Corporation - Rinkai Plant | PKBXBM0070774 | Stationary Part 1048 | 0.62 | g/kW-hr | 0.04 | g/kW-hr |  |  |  |  | 0.01 | g/kW-hr | 2.837 | Steady-State Multiplicative |  | 1.17 |  | 1.17 |  | 2.092 | 1.8 |  |  |  |  | 0.1 |  | 20.6 |  |  | 0.8 | 829 | 0.011 | 0 | 2023-06-26 21:35 | 2023-07-03
Zenith Power Products | ZPP | DZPPB04.4P44 | 2013 | Standard | 5000 Hours / 7 Years |  |  | Yes | Yes | Yes | 8ZPPB04.4P44 | Electronic Compensation | 6 | Inline | Dual-Fuel (Two or more separate fuel sources, separate combustion) | LPG/Propane | C2 | Carburetor | Y | 4.4L | 100 | 3000 | 4-Stroke | Overhead | 1 | 1 | Yes | Heated | Yes | Water/Coolant mixture | Naturally Aspirated | Electronic MicroSystems, LLC | DZPPBM0012818 | Mobile | 0.27 | g/kW-hr | 0.08 | g/kW-hr |  |  |  |  | 0.03 | g/kW-hr | 1.591 | Steady-State Multiplicative |  | 1 |  | 1 |  | 2.723 | 0.4 |  |  |  |  | 0.2 |  | 4.4 |  |  | 2.7 |  |  |  | 2012-12-17 17:54 | 2013-01-07
Tecogen | TCG | JTCGB08.0TSD | 2018 | High Load | 5000 Hours / 7 Years |  |  | Yes | Yes | Yes | HTCGB08.0TSD | Electronic Compensation | 8 | V | Single Fuel | Natural Gas | 1048 High Load Cycle | Carburetor | Y | 7.4L | 136 | 3600 | 4-Stroke | Overhead | 1 | 1 | Yes | Heated | Yes | Water/Coolant mixture | Naturally Aspirated | Tecogen | JTCGBM0038240 | Part 60 Subpart JJJJ Table 1 | 0.13 | g/Hp-hr |  |  |  |  | 0 | g/Hp-hr | 0 | g/Hp-hr | 1.591 | Steady-State Multiplicative |  |  |  |  | 1 | 2.723 | 0.2 |  |  | 0.0 | 0.0 |  |  | 2 | 0.7 | 1 |  | 341 | 0.84 |  | 2017-12-01 15:30 | 2018-01-01
KEM Equipment, Inc. | KEM | MKEMB08.0CS2 | 2021 | Standard | 5000 Hours / 7 Years |  |  | Yes | Yes | Yes | LKEMB08.0CS2 | Electronic Compensation | 8 | V | Dual-Fuel (Two or more separate fuel sources, separate combustion) | Natural Gas | 1048 D2 | Mixer | Y | 8L | 138.3 | 2400 | 4-Stroke | Overhead | 1 | 1 | Yes | Heated | Yes | Water/Coolant mixture | Naturally Aspirated | KEM Emission Certificate Test Laboratory | MKEMBM0052372 | Stationary Part 1048 | 1.28 | g/kW-hr |  |  | 0.09 | g/kW-hr |  |  | 0.05 | g/kW-hr | 1.591 | Steady-State Multiplicative |  | 1 |  | 1 |  | 2.723 | 2.0 | [5 empty] | 0.2 | 20.6 |  |  | 0.8 | 616 |  |  | 2020-07-16 13:42 | 2021-01-01
Tennessee Propulsion Products, LLC | IND | NINDB04.64HV | 2022 | Standard | 5000 Hours / 7 Years |  |  | Yes | Yes | Yes | MINDB04.64HV | Electronic Compensation | 4 | Inline | Dual-Fuel (Two or more separate fuel sources, separate combustion) | Natural Gas | 1048 D2 | Mixer | Y | 4.6L | 61.5 | 2200 | 4-Stroke | Overhead | 1 | 1 | Yes | Heated | Yes | Water/Coolant mixture | Naturally Aspirated | 5400 OLD MILLINGTON RD. | NINDBM0059767 | Stationary Part 1048 | 0.37 | g/kW-hr |  |  | 0.17 | g/kW-hr |  |  | 0 | g/kW-hr | 1.591 | Steady-State Multiplicative |  | 1 |  | 1 |  | 2.723 | 0.6 | [5 empty] | 0.2 | 20.6 |  |  | 0.8 | 992.7 |  |  | 2021-09-01 22:09 | 2021-11-01
Zenith Power Products | ZPP | BZPPB04.4P44 | 2011 | Standard | 5000 Hours / 7 Years |  |  | Yes | Yes | Yes | 8ZPPB04.4P44 | Electronic Compensation | 6 | Inline | Dual-Fuel (Two or more separate fuel sources, separate combustion) | Gasoline (as defined in 1065.710) | Part 1048 Transient | Sequential Multiport Injection | Y | 4.4L | 100 | 3000 | 4-Stroke | Overhead | 1 | 1 | Yes | Heated | Yes | Water/Coolant mixture | Naturally Aspirated | Electronic MicroSystems, LLC | BZPPBM0001846 | Mobile | 0.33 | g/kW-hr | 0.05 | g/kW-hr |  |  |  |  | 0.19 | g/kW-hr | 2.201 | Transient Multiplicative |  | 1 |  |  |  | 1.994 | 0.7 |  |  |  |  | 0.4 |  | 4.4 |  |  | 2.7 |  |  |  | 2010-12-09 11:19 | 2011-01-01
Power Solutions International, Inc. | PSI | LPSIB8.10TNP | 2020 | Standard | Alternative Useful Life | 8760 | Alternative useful life is equivalent to the basic mechanical engine warranty in hours. | No | Yes | Yes | APWRB8.10TNP | Electronic Compensation | 6 | Inline | Dual-Fuel (Two or more separate fuel sources, separate combustion) | LPG/Propane | 1048 D2 | Mixer | Y | 8.1L | 182 | 2000 | 4-Stroke | Overhead | 1 | 1 | Yes | Heated | Yes | Water/Coolant mixture | Turbocharged | Intertek Carnot Emission Services | LPSIBM0053506 | Mobile Part 1048 | 0.397 | g/kW-hr | 0.113 | g/kW-hr |  |  |  |  | 0.007 | g/kW-hr | 0.145 | Steady-State Additive |  | 0.025 |  | 0.025 |  | 0.307 | 0.5 |  |  |  |  | 0.5 |  | 4.4 |  |  | 2.7 | 799.14 |  |  | 2020-09-14 11:13 | 2020-01-01
KEM Equipment, Inc. | KEM | FKEMB08.0CS1 | 2015 | Standard | 5000 Hours / 7 Years |  |  | Yes | Yes | Yes | DKEMB08.0CS1 | Electronic Compensation | 8 | V | Dual-Fuel (Two or more separate fuel sources, separate combustion) | Natural Gas | ISO D-1 | Mixer | Y | 8L | 125.2 | 2400 | 4-Stroke | Overhead | 1 | 1 | Yes | Heated | Yes | Water/Coolant mixture | Naturally Aspirated | KEM Emission Certificate Test Laboratory | FKEMBM0020364 | Stationary | 0.54 | g/kW-hr |  |  |  |  | 0.23 | g/kW-hr | 0.07 | g/kW-hr | 1.591 | Steady-State Multiplicative |  | 1 |  |  | 1 | 2.723 | 0.9 |  |  | 0.2 | 0.2 |  |  | 2.7 | 0.9 | 1.3 | 0.8 | 579 |  |  | 2014-08-19 19:50 | 2015-01-01
Zenith Power Products | ZPP | EZPPB02.8P28 | 2014 | Standard | 5000 Hours / 7 Years |  |  | Yes | Yes | Yes | 8ZPPB02.8P28 | Electronic Compensation | 4 | Inline | Dual-Fuel (Two or more separate fuel sources, separate combustion) | LPG/Propane | 1048 D2 | Carburetor | Y | 2.8L | 60 | 3200 | 4-Stroke | Overhead | 1 | 1 | Yes | Heated | Yes | Water/Coolant mixture | Naturally Aspirated | Electronic MicroSystems, LLC | EZPPBM0021784 | Mobile | 0.29 | g/kW-hr | 0.02 | g/kW-hr |  |  |  |  | 0.02 | g/kW-hr | 1.591 | Steady-State Multiplicative |  | 1 |  | 1 |  | 2.723 | 0.5 |  |  |  |  | 0.1 |  | 4.4 |  |  | 2.7 |  |  |  | 2014-10-29 09:19 | 2014-11-01
Global Component Technologies Corporation | NFX | LNFXB02.147D | 2020 | Standard | 5000 Hours / 7 Years |  |  | No | No | Yes | ANSXB02.147D | Electronic Compensation | 4 | Inline | Dual-Fuel (Two or more separate fuel sources, separate combustion) | LPG/Propane | C2 | Throttle Body Injection | Y | 2.1L | 37.3 | 2700 | 4-Stroke | Overhead | 2 | 2 | Yes | Heated | Yes | Water/Coolant mixture | Naturally Aspirated | Nissan Techno Co., Ltd. (NRLSI Test Lab) | LNFXBM0048674 | Mobile Part 1048 | 0.63 | g/kW-hr | 0.45 | g/kW-hr |  |  |  |  | 0 | g/kW-hr | 1.686 | Steady-State Multiplicative |  | 1.084 |  |  |  | 1.808 | 1.1 |  |  |  |  | 0.5 |  | 20.6 |  |  | 0.8 |  |  |  | 2019-10-15 19:02 | 2020-01-01
KEM Equipment, Inc. | KEM | MKEMB03.0ULE | 2021 | Standard | 5000 Hours / 7 Years |  |  | Yes | Yes | Yes | 9KEMB03.0ULE | Electronic Compensation | 4 | Inline | Dual-Fuel (Two or more separate fuel sources, separate combustion) | Gasoline (as defined in 1065.710) | C2 | Sequential Multiport Injection | Y | 3L | 61 | 3000 | 4-Stroke | Overhead | 1 | 1 | Yes | Heated | Yes | Water/Coolant mixture | Naturally Aspirated | KEM Emission Certificate Test Laboratory | MKEMBM0052642 | Mobile Part 1048 | 0.14 | g/kW-hr | 0.01 | g/kW-hr |  |  |  |  | 0.02 | g/kW-hr | 1.591 | Steady-State Multiplicative |  | 1 |  |  |  | 2.723 | 0.2 |  |  |  |  | 0.1 |  | 20.6 |  |  | 0.8 | 1061 |  |  | 2020-07-28 13:43 | 2020-12-01
Industrial-Irrigation Services, Inc. | INR | RINRB10.3CSE | 2024 | Standard | 5000 Hours / 7 Years |  |  | Yes | Yes | No |  | Electronic Compensation | 8 | V | Dual-Fuel (Two or more separate fuel sources, separate combustion) | LPG/Propane | 1048 D2 | Carburetor | Y | 10.3L | 215 | 2800 | 4-Stroke | Overhead | 1 | 1 | Yes | Heated | Yes | Water/Coolant mixture | Naturally Aspirated | Woodward Engine Lab | RINRBM0074982 | Mobile Part 1048 | 0.33 | g/kW-hr | 0.03 | g/kW-hr |  |  |  |  | 0.01 | g/kW-hr | 1.591 | Steady-State Multiplicative |  | 1 |  | 1 |  | 2.723 | 0.5 |  |  |  |  | 0.1 |  | 7.9 |  |  | 1.7 | 841 | 0.02 |  | 2023-12-18 22:26 | 2024-01-01
Power Solutions International, Inc. | PSI | MPSIB8.80NGP | 2021 | Standard | 5000 Hours / 7 Years |  |  | No | Yes | Yes | DPSIB8.80NGP | Electronic Compensation | 8 | V | Dual-Fuel (Two or more separate fuel sources, separate combustion) | Natural Gas | ISO D-1 | Mixer | Y | 8.8L | 183 | 3000 | 4-Stroke | Overhead | 1 | 1 | Yes | Heated | Yes | Water/Coolant mixture | Naturally Aspirated | Electronic Microsystems | MPSIBM0054367 | Part 60 Subpart JJJJ Table 1 | 0.315 | g/Hp-hr |  |  |  |  | 0.003 | g/Hp-hr | 0.0017 | g/Hp-hr | 1 | Steady-State Multiplicative |  |  |  |  | 1.914 | 2.929 | 0.3 |  |  | 0.0 | 0.0 |  |  | 2 | 0.7 | 1 |  | 414.5 | 0.27 |  | 2020-10-05 09:04 | 2021-01-01
Origin Engines | ORG | RORGB06.2ET2 | 2024 | Standard | 5000 Hours / 7 Years |  |  | Yes | Yes | Yes | NORGB06.2ET2 | Electronic Compensation | 8 | V | Dual-Fuel (Two or more separate fuel sources, separate combustion) | LPG/Propane | 1048 D2 | Carburetor | Y | 6.2L | 157 | 1800 | 4-Stroke | Overhead | 1 | 1 | Yes | Heated | Yes | Water/Coolant mixture | Turbocharged | Electronic MicroSystems | RORGBM0073545 | Stationary Part 1048 | 0.59 | g/kW-hr | 0.03 | g/kW-hr |  |  |  |  | 0.06 | g/kW-hr | 1.591 | Steady-State Multiplicative |  | 1 |  | 1 |  | 2.723 | 0.9 |  |  |  |  | 0.2 |  | 20.6 |  |  | 0.8 | 764 | 0 | 0.03 | 2023-10-27 15:53 | 2024-01-01
KEM Equipment, Inc. | KEM | CKEMB03.0CS1 | 2012 | Standard | 5000 Hours / 7 Years |  |  | Yes | Yes | Yes | BKEMB03.0CN1 | Electronic Compensation | 4 | Inline | Dual-Fuel (Two or more separate fuel sources, separate combustion) | LPG/Propane | ISO D-1 | Mixer | Y | 3L | 61.3 | 2700 | 4-Stroke | Overhead | 1 | 1 | Yes | Heated | Yes | Water/Coolant mixture | Naturally Aspirated | KEM Emission Certificate Test Laboratory | CKEMBM0006657 | Stationary | 1.11 | g/kW-hr | 0.13 | g/kW-hr |  |  |  |  | 0.1 | g/kW-hr | 1.591 | Steady-State Multiplicative |  | 1 |  | 1 |  | 2.723 | 1.8 |  |  |  |  | 0.4 |  | 4.4 |  |  | 2.7 | 753 |  |  | 2011-11-20 12:31 | 2012-01-01
EMPCO llc | EMP | LEMPB02.4H49 | 2020 | Standard | 5000 Hours / 7 Years |  |  | No | No | Yes | AECNB2.40BBB | No Compensation Required | 4 | Inline | Dual-Fuel (Two or more separate fuel sources, separate combustion) | Gasoline (as defined in 1065.710) | C2 | Multiport Injection | Y | 2.4L | 57.5 | 3000 | 4-Stroke | Overhead | 2 | 2 | Yes | Heated | Yes | Water/Coolant mixture | Naturally Aspirated | EControls | LEMPBM0051449 | Mobile Part 1048 | 0.96 | g/kW-hr | 0.06 | g/kW-hr |  |  |  |  | 0.05 | g/kW-hr | 1 | Steady-State Multiplicative |  | 1 |  |  |  | 1 | 1.0 |  |  |  |  | 0.1 |  | 20.6 |  |  | 0.8 |  |  |  | 2020-04-27 19:31 | 2020-01-02
Power Solutions International | PWR | DPWRB14.6NGP | 2013 | Standard | 5000 Hours / 7 Years |  |  | Yes | Yes | Yes | APWRB14.6NGP | Electronic Compensation | 8 | V | Dual-Fuel (Two or more separate fuel sources, separate combustion) | Natural Gas | 1048 D2 | Mixer | Y | 14.6L | 335 | 1800 | 4-Stroke | Overhead | 1 | 1 | Yes | Heated | Yes | Water/Coolant mixture | Turbocharged | Intertek Carnot Emission Services | DPWRBM0012388 | Mobile | 0.14 | g/kW-hr |  |  | 0.13 | g/kW-hr |  |  | 0.22 | g/kW-hr | 1.591 | Steady-State Multiplicative |  | 1 |  | 1 |  | 2.723 | 0.2 | [5 empty] | 0.7 | 4.4 |  |  | 2.7 |  |  |  | 2012-12-05 09:32 | 2013-01-01
Generac Power Systems, Inc. | GNX | BGNXB02.42NL | 2011 | Standard | Alternative Useful Life | 0 | Part 90 phase 1 does not require a useful life period | No | No | Yes | AGNXB02.42NL | No Compensation Required | 4 | Inline | Single Fuel | LPG/Propane | G2 | Mixer | N | 2.4L | 68.6 | 3600 | 4-Stroke | Overhead | 1 | 1 | No |  | No | Water/Coolant mixture | Naturally Aspirated, Turbocharged | Intertek Carnot Emission Services | BGNXBM0000388 | Stationary | 54.4 | g/kW-hr | 1.13 | g/kW-hr |  |  |  |  | 9.49 | g/kW-hr | 1 | Steady-State Multiplicative |  | 1 |  |  |  | 1 | 54.4 |  |  |  |  | 10.62 |  | 519 |  |  | 13.4 |  |  |  | 2010-10-28 16:46 | 2011-03-18
Engine Distributors, Inc. | EDI | LEDIB06.2RSG | 2020 | Standard | 5000 Hours / 7 Years |  |  | Yes | No | Yes | JEDIB06.2RSG | Electronic Compensation | 8 | V | Dual-Fuel (Two or more separate fuel sources, separate combustion) | Gasoline (as defined in 1065.710) | 1048 D2 | Sequential Multiport Injection | Y | 6.2L | 146 | 3600 | 4-Stroke | Overhead | 1 | 1 | Yes | Heated | Yes | Water/Coolant mixture | Naturally Aspirated | EControls, Inc | LEDIBM0047656 | Mobile Part 1048 | 1.06 | g/kW-hr | 0.07 | g/kW-hr |  |  |  |  | 0 | g/kW-hr | 1.591 | Steady-State Multiplicative |  | 1 |  | 1 |  | 2.723 | 1.7 |  |  |  |  | 0.1 |  | 20.6 |  |  | 0.8 | 999 | 0.06 | 0.01 | 2019-09-05 11:10 | 2020-01-01
Weichai America Corporation | WCA | HWCAB06.7EN6 | 2017 | Standard |  |  |  | Yes | Yes | No |  | Electronic Compensation | 6 | Inline | Single Fuel | Natural Gas | G2 | Mixer | Y | 6.7L | 82.9 | 1800 | 4-Stroke | Overhead | 1 | 1 | Yes | Heated | Yes | Water/Coolant mixture | Naturally Aspirated | Econtrols, Inc. | HWCABM0031094 | Part 90 Phase 1 | 64.27 | g/kW-hr |  |  | 0.36 | g/kW-hr |  |  | 8.09 | g/kW-hr | 0 | Steady-State Additive |  |  |  | 0 |  | 0 | 64.3 | [5 empty] | 8.4 | 519 |  |  | 13.4 | 718 | 1.93 | 0.22 | 2016-09-23 16:18 | 2016-10-17
Kubota Corporation | KBX | KKBXB03.8CFA | 2019 | Standard | 5000 Hours / 7 Years |  |  | No | No | Yes | FKBXB03.8CFA | Electronic Compensation | 4 | Inline | Dual-Fuel (Two or more separate fuel sources, separate combustion) | LPG/Propane | C2 | Mixer | Y | 3.8L | 62.63 | 2600 | 4-Stroke | Overhead | 1 | 1 | Yes | Heated | Yes | Water/Coolant mixture | Naturally Aspirated | Kubota Japan | KKBXBM0042461 | Mobile Part 1048 | 1.11 | g/kW-hr | 0.03 | g/kW-hr |  |  |  |  | 0.01 | g/kW-hr | 1.74 | Steady-State Multiplicative |  | 1.617 |  | 1.617 |  | 4.337 | 1.9 |  |  |  |  | 0.1 |  | 20.6 |  |  | 0.8 | 901 | 0.006 | 0 | 2018-10-08 21:15 | 2019-01-01
Weichai America Corporation | WCA | NWCAB06.7GTA | 2022 | Standard | 5000 Hours / 7 Years |  |  | No | Yes | Yes | JWCAB06.7GTA | Electronic Compensation | 6 | Inline | Dual-Fuel (Two or more separate fuel sources, separate combustion) | Natural Gas | 1048 D2 | Mixer | Y | 6.8L | 150 | 2200 | 4-Stroke | Overhead | 1 | 1 | Yes | Heated | Yes | Water/Coolant mixture | Turbocharged | Econtrols, Inc. | NWCABM0061197 | Mobile Part 1048 | 0.486 | g/kW-hr | 0.048 | g/kW-hr | 0.001 | g/kW-hr |  |  | 0.118 | g/kW-hr | 1.591 | Steady-State Multiplicative |  | 1 |  | 1 |  | 2.723 | 0.8 |  |  |  |  | 0.4 | 0.3 | 20.6 |  |  | 0.8 | 659.169 | 0.047 | 0 | 2021-11-05 12:33 | 2022-01-01
Generac Power Systems, Inc. | GNX | HGNXB06.82N2 | 2017 | Standard | 5000 Hours / 7 Years |  |  | Yes | No | Yes | GGNXB06.82N2 | Electronic Compensation | 10 | V | Single Fuel | LPG/Propane | 1048 D2 | Mixer | Y | 6.8L | 73.9 | 1800 | 4-Stroke | Overhead | 1 | 1 | Yes | Heated | Yes | Water/Coolant mixture | Naturally Aspirated | Intertek Carnot Emission Services | HGNXBM0030247 | Stationary Part 1048 | 0.93 | g/kW-hr | 0 | g/kW-hr |  |  |  |  | 0 | g/kW-hr | 1.591 | Steady-State Multiplicative |  | 1 |  |  |  | 2.723 | 1.5 |  |  |  |  | 0.0 |  | 4.4 |  |  | 2.7 | 848 |  |  | 2016-08-23 11:38 | 2016-12-15
Weichai America Corporation | WCA | LWCAB06.7GTA | 2020 | Standard | 5000 Hours / 7 Years |  |  | No | Yes | Yes | JWCAB06.7GTA | Electronic Compensation | 6 | Inline | Dual-Fuel (Two or more separate fuel sources, separate combustion) | LPG/Propane | 1048 D2 | Mixer | Y | 6.8L | 150 | 2200 | 4-Stroke | Overhead | 1 | 1 | Yes | Heated | Yes | Water/Coolant mixture | Turbocharged | Econtrols, Inc. | LWCABM0048178 | Mobile Part 1048 | 0.204 | g/kW-hr | 0.005 | g/kW-hr | 0.001 | g/kW-hr |  |  | 0.032 | g/kW-hr | 1.591 | Steady-State Multiplicative |  | 1 |  | 1 |  | 2.723 | 0.3 |  |  |  |  | 0.1 | 0.1 | 20.6 |  |  | 0.8 | 732.24 | 0.005 | 0.001 | 2019-09-26 16:37 | 2020-01-01
Power Solutions International, Inc. | PSI | NPSIB2.40GLP | 2022 | Standard | 5000 Hours / 7 Years |  |  | No | No | Yes | CPSIB2.40GLP | No Compensation Required | 4 | Inline | Dual-Fuel (Two or more separate fuel sources, separate combustion) | LPG/Propane | Part 1048 Transient | Mixer | Y | 2L, 2.4L | 41 | 2800 | 4-Stroke | Overhead | 2 | 2 | Yes | Heated | Yes | Water/Coolant mixture | Naturally Aspirated | EControls, LLC | NPSIBM0063796 | Mobile Part 1048 | 0.32 | g/kW-hr | 0.018 | g/kW-hr |  |  |  |  | 0.045 | g/kW-hr | 1 | Transient Multiplicative |  | 1 |  | 1 |  | 1 | 0.3 |  |  |  |  | 0.1 |  | 4.4 |  |  | 2.7 | 868.1 | 0.013 |  | 2022-05-03 10:23 | 2022-01-03
KEM Equipment, Inc. | KEM | RKEMB04.3CS2 | 2024 | Standard | 5000 Hours / 7 Years |  |  | Yes | Yes | Yes | EKEMB04.3CS2 | Electronic Compensation | 6 | V | Dual-Fuel (Two or more separate fuel sources, separate combustion) | LPG/Propane | 1048 D2 | Mixer | Y | 4.3L | 88.4 | 2650 | 4-Stroke | Overhead | 1 | 1 | Yes | Heated | Yes | Water/Coolant mixture | Naturally Aspirated | KEM Emission Certificate Test Laboratory | RKEMBM0073917 | Mobile Part 1048 | 0.43 | g/kW-hr | 0.08 | g/kW-hr |  |  |  |  | 0.08 | g/kW-hr | 1.591 | Steady-State Multiplicative |  | 1 |  | 1 |  | 2.723 | 0.7 |  |  |  |  | 0.3 |  | 20.6 |  |  | 0.8 | 580 |  |  | 2023-11-08 13:06 | 2024-01-01
Zenith Power Products | ZPP | GZPPB02.8NAE | 2016 | Standard |  |  |  | Yes | Yes | No |  | Electronic Compensation | 4 | Inline | Dual-Fuel (Two or more separate fuel sources, separate combustion) | Natural Gas | G2 | Carburetor | Y | 2.8L | 48 | 2200 | 4-Stroke | Overhead | 1 | 1 | Yes | Heated | Yes | Water/Coolant mixture | Naturally Aspirated | Zenith Power Products 2 | GZPPBM0030265 | Part 90 Phase 1 | 60 | g/kW-hr |  |  | 0.46 | g/kW-hr |  |  | 6.09 | g/kW-hr | 0 | Steady-State Additive |  | 0 |  | 0 |  | 0 | 60 | [5 empty] | 6.6 | 519 |  |  | 13.4 | 553 | 1.88 |  | 2016-08-23 17:57 | 2016-09-01
Generac Power Systems, Inc. | GNX | KGNXB01.52NL | 2019 | Standard |  |  |  | No | No | Yes | JGNXB01.52NL | No Compensation Required | 4 | Inline | Single Fuel | LPG/Propane | G2 | Mixer | N | 1.5L | 36.18 | 3600 | 4-Stroke | Overhead | 1 | 1 | No |  | No | Water/Coolant mixture | Naturally Aspirated | The Waukesha Facility (HQ) | KGNXBM0040795 | Part 90 Phase 1 | 178 | g/kW-hr | 2.62 | g/kW-hr |  |  |  |  | 2.2 | g/kW-hr | 1 | Steady-State Multiplicative |  | 1 |  |  |  | 1 | 178.0 |  |  |  |  | 4.8 |  | 519 |  |  | 13.4 |  |  |  | 2018-08-02 17:32 | 2018-12-15
Engine Distributors, Inc. | EDI | KEDIB06.8WSG | 2019 | Standard | 5000 Hours / 7 Years |  |  | Yes | No | Yes | AEDIB06.8WSG | Electronic Compensation | 10 | V | Dual-Fuel (Two or more separate fuel sources, separate combustion) | LPG/Propane | 1048 D2 | Mixer | Y | 6.8L | 170.7 | 3200 | 4-Stroke | Overhead | 1 | 1 | Yes | Heated | Yes | Water/Coolant mixture | Naturally Aspirated | Intertek Carnot Emission Services | KEDIBM0041517 | Mobile Part 1048 | 0.22 | g/kW-hr | 0.11 | g/kW-hr |  |  |  |  | 0.01 | g/kW-hr | 1.591 | Steady-State Multiplicative |  | 0 |  | 0 |  | 0.08 | 0.4 |  |  |  |  | 0.2 |  | 20.6 |  |  | 0.8 | 809 |  |  | 2018-08-29 14:17 | 2019-01-01
Engine Distributors, Inc. | EDI | JEDIB03.7CSG | 2018 | Standard | 5000 Hours / 7 Years |  |  | Yes | Yes | Yes | FEDIB03.7CSG | Electronic Compensation | 6 | V | Dual-Fuel (Two or more separate fuel sources, separate combustion) | Gasoline (as defined in 1065.710) | C2 | Sequential Multiport Injection | Y | 2.5L | 88 | 3200 | 4-Stroke | Overhead | 2 | 2 | Yes | Heated | Yes | Water/Coolant mixture | Naturally Aspirated | EControls, Inc | JEDIBM0038250 | Mobile Part 1048 | 0.43 | g/kW-hr | 0.03 | g/kW-hr |  |  |  |  | 0.07 | g/kW-hr | 1.591 | Steady-State Multiplicative |  | 0 |  | 0 |  | 0.08 | 0.7 |  |  |  |  | 0.2 |  | 20.6 |  |  | 0.8 | 1066 |  |  | 2017-12-04 13:50 | 2018-01-01
Power Solutions International, Inc. | PSI | LPSIB11.1NGP | 2020 | Standard | Alternative Useful Life | 8760 | Alternative useful life is equivalent to the basic mechanical engine warranty in hours. | No | Yes | Yes | 9PWRB11.1NGP | Electronic Compensation | 6 | Inline | Dual-Fuel (Two or more separate fuel sources, separate combustion) | LPG/Propane | 1048 D2 | Mixer | Y | 11.1L | 225 | 2000 | 4-Stroke | Overhead | 1 | 1 | Yes | Heated | Yes | Water/Coolant mixture | Turbocharged | Intertek Carnot Emission Services | LPSIBM0046285 | Mobile Part 1048 | 0.327 | g/kW-hr | 0.089 | g/kW-hr |  |  |  |  | 0.022 | g/kW-hr | 0.145 | Steady-State Additive |  | 0.025 |  | 0.025 |  | 0.307 | 0.5 |  |  |  |  | 0.4 |  | 4.4 |  |  | 2.7 | 898.68 | 0.007 |  | 2019-06-26 21:22 | 2020-01-01
Weichai America Corporation | WCA | KWCAB06.7EP6 | 2019 | Standard |  |  |  | Yes | Yes | Yes | HWCAB06.7EP6 | Electronic Compensation | 6 | Inline | Single Fuel | LPG/Propane | G2 | Mixer | Y | 6.7L | 88.9 | 1800 | 4-Stroke | Overhead | 1 | 1 | Yes | Heated | Yes | Water/Coolant mixture | Naturally Aspirated | Econtrols, Inc. | KWCABM0042469 | Part 90 Phase 1 | 116.77 | g/kW-hr | 1.63 | g/kW-hr |  |  |  |  | 7.31 | g/kW-hr | 0 | Steady-State Additive |  | 0 |  |  |  | 0 | 116.8 |  |  |  |  | 8.9 |  | 519 |  |  | 13.4 | 792 | 0.28 | 0.75 | 2018-10-08 21:52 | 2019-01-01
Power Solutions International, Inc. | PSI | PPSIB11.1NGP | 2023 | Standard | Alternative Useful Life | 8760 | Alternative useful life is equivalent to the basic mechanical engine warranty in hours. | No | Yes | Yes | DPWRB11.1NGP | Electronic Compensation | 6 | Inline | Dual-Fuel (Two or more separate fuel sources, separate combustion) | Natural Gas | ISO D-1 | Mixer | Y | 11.1L | 225 | 2000 | 4-Stroke | Overhead | 1 | 1 | Yes | Heated | Yes | Water/Coolant mixture | Turbocharged | Intertek Carnot Emission Services | PPSIBM0072746 | Part 60 Subpart JJJJ Table 1 | 0.906 | g/Hp-hr |  |  |  |  | 0.023 | g/Hp-hr | 0.011 | g/Hp-hr | 0.108 | Steady-State Additive |  |  |  |  | 0.018 | 0.229 | 1.0 |  |  | 0.0 | 0.2 |  |  | 2 | 0.7 | 1 |  | 424.05 | 2.1 |  | 2023-09-21 01:19 | 2023-10-05
Global Component Technologies Corporation | NFX | NNFXB02.548E | 2022 | Standard | 5000 Hours / 7 Years |  |  | No | No | No |  | Electronic Compensation | 4 | Inline | Dual-Fuel (Two or more separate fuel sources, separate combustion) | LPG/Propane | Part 1048 Transient | Throttle Body Injection | Y | 2.5L | 44 | 2700 | 4-Stroke | Overhead | 2 | 2 | Yes | Heated | Yes | Water/Coolant mixture | Naturally Aspirated | SGS North America Inc. (NRSI Test Lab) | NNFXBM0065838 | Mobile Part 1048 | 4.97 | g/kW-hr | 0.14 | g/kW-hr |  |  |  |  | 0 | g/kW-hr | 1.05 | Transient Multiplicative |  | 1 |  |  |  | 1.13 | 5.2 |  |  |  |  | 0.1 |  | 20.6 |  |  | 0.8 | 893.05 |  |  | 2022-08-29 19:06 | 2022-01-01
Cummins Inc. | CEX | MCEXB14.0AAA | 2021 | Standard | 5000 Hours / 7 Years |  |  | Yes | No | Yes | DCEXB14.0AAA | Electronic Compensation | 6 | Inline | Dual-Fuel (Two or more separate fuel sources, separate combustion) | Natural Gas | 1048 D2 | Carburetor | Y | 14L | 191 | 1800 | 4-Stroke | Overhead | 2 | 2 | Yes | Heated | Yes | Water/Coolant mixture | Turbocharged | Cummins Technical Center | MCEXBM0053402 | Mobile Part 1048 | 0.5 | g/kW-hr |  |  | 0.23 | g/kW-hr |  |  | 0.07 | g/kW-hr | 2.666 | Steady-State Multiplicative |  | 4.245 |  | 4.245 |  | 1 | 1.3 | [5 empty] | 1.0 | 4.4 |  |  | 2.7 | 834 | 2.299 | 0 | 2020-09-08 12:15 | 2020-11-01
Bucks Engines | BKS | DBKSB04.3WHG | 2013 | Standard | 5000 Hours / 7 Years |  |  | Yes | Yes | Yes | CBKSB04.3WHG | Electronic Compensation | 6 | V | Dual-Fuel (Two or more separate fuel sources, separate combustion) | LPG/Propane | 1048 D2 | Mixer | Y | 4.3L | 71.2 | 3000 | 4-Stroke | Overhead | 1 | 1 | Yes | Heated | Yes | Water/Coolant mixture | Naturally Aspirated | Carnot Emission Services | DBKSBM0016854 | Mobile | 0.06 | g/kW-hr | 0.12 | g/kW-hr |  |  |  |  | 0 | g/kW-hr | 0.432 | Steady-State Additive |  | 0 |  | 0 |  | 0.08 | 0.5 |  |  |  |  | 0.2 |  | 4.4 |  |  | 2.7 | 847 |  |  | 2013-10-08 18:59 | 2013-10-10
Kubota Corporation | KBX | PKBXB01.9GFA | 2023 | Standard | 5000 Hours / 7 Years |  |  | No | No | Yes | KKBXB01.9GFA | Electronic Compensation | 3 | Inline | Dual-Fuel (Two or more separate fuel sources, separate combustion) | Natural Gas | C2 | Mixer | Y | 1.9L | 30.62 | 2717 | 4-Stroke | Overhead | 1 | 1 | Yes | Heated | Yes | Water/Coolant mixture | Naturally Aspirated | Kubota Corporation - Rinkai Plant | PKBXBM0069814 | Mobile Part 1048 | 0.38 | g/kW-hr |  |  | 0 | g/kW-hr |  |  | 0.06 | g/kW-hr | 1.02 | Steady-State Multiplicative |  | 1.131 |  | 1.131 |  | 1 | 0.4 | [5 empty] | 0.1 | 20.6 |  |  | 0.8 | 840 | 0.877 | 0 | 2023-04-18 00:31 | 2023-05-01
Yanmar Power Technology Co., Ltd. | YDX | HYDXB3.32NNN | 2017 | Standard | Alternative Useful Life | 15000 | The engines of this family are designed so as to operate during 15000 hours. | Yes | Yes | Yes | GYDXB3.32NNN | Electronic Compensation | 4 | Inline | Single Fuel | Natural Gas | ISO D-1 | Mixer | Y | 3.3L | 40.1 | 1800 | 4-Stroke | Overhead | 1 | 1 | Yes | Heated | Yes | Water/Coolant mixture | Naturally Aspirated | Large Power Products (Nagahama) | HYDXBM0034469 | Stationary Part 1048 | 0.679 | g/kW-hr |  |  | 0.004 | g/kW-hr |  |  | 0.021 | g/kW-hr | 1.591 | Steady-State Multiplicative |  |  |  | 1 |  | 2.723 | 1.1 | [5 empty] | 0.1 | 4.4 |  |  | 2.7 | 558 |  |  | 2017-05-19 02:28 | 2017-06-01
Generac Power Systems, Inc. | GNX | BGNXB02.42NN | 2011 | Standard | Alternative Useful Life | 0 | Part 90 phase 1 does not require a useful life period | No | No | Yes | AGNXB02.42NN | No Compensation Required | 4 | Inline | Single Fuel | Natural Gas | G2 | Mixer | N | 2.4L | 60 | 3600 | 4-Stroke | Overhead | 1 | 1 | No |  | No | Water/Coolant mixture | Naturally Aspirated, Turbocharged | Intertek Carnot Emission Services | BGNXBM0003932 | Stationary | 101.5 | g/kW-hr | 2.09 | g/kW-hr |  |  |  |  | 5.28 | g/kW-hr | 1 | Steady-State Multiplicative |  | 1 |  |  |  | 1 | 102 |  |  |  |  | 7.4 |  | 519 |  |  | 13.4 |  |  |  | 2011-03-10 16:26 | 2011-03-18
Generac Power Systems, Inc. | GNX | CGNXB12.92C1 | 2012 | Standard | 5000 Hours / 7 Years |  |  | Yes | No | No |  | Electronic Compensation | 6 | Inline | Single Fuel | Natural Gas | ISO D-1 | Mixer | Y | 12.9L | 226.4 | 1800 | 4-Stroke | Overhead | 1 | 1 | Yes | Heated | Yes | Water/Coolant mixture | Turbocharged | The Waukesha Facility (HQ) | CGNXBM0006603 | Stationary | 0.85 | g/kW-hr |  |  |  |  | 0.71 | g/kW-hr | 0.09 | g/kW-hr | 1.591 | Steady-State Multiplicative |  |  |  |  | 1 | 2.723 | 1.4 |  |  | 0.7 | 0.2 |  |  | 5.4 | 1.3 | 2.7 |  | 730 |  |  | 2011-11-16 16:08 | 2011-12-01
Bucks Engines | BKS | FBKSB03.0MCE | 2015 | Standard | 5000 Hours / 7 Years |  |  | Yes | Yes | Yes | 9BKSB03.0MCE | Electronic Compensation | 4 | Inline | Dual-Fuel (Two or more separate fuel sources, separate combustion) | Gasoline (as defined in 1065.710) | 1048 D2 | Sequential Multiport Injection | Y | 3L | 59.4 | 3000 | 4-Stroke | Overhead | 1 | 1 | Yes | Heated | Yes | Water/Coolant mixture | Naturally Aspirated | Carnot Emission Services | FBKSBM0020802 | Mobile | 0.39 | g/kW-hr | 0.06 | g/kW-hr |  |  |  |  | 0.05 | g/kW-hr | 1.591 | Steady-State Multiplicative |  | 1 |  |  |  | 2.723 | 0.6 |  |  |  |  | 0.2 |  | 4.4 |  |  | 2.7 | 1095 |  |  | 2014-09-06 18:35 | 2015-01-01
Westport Power Inc. | WSP | GWSPB02.4NCF | 2016 | Standard | 5000 Hours / 7 Years |  |  | No | Yes | No |  | Electronic Compensation | 4 | Inline | Dual-Fuel (Two or more separate fuel sources, separate combustion) | Natural Gas | ISO D-1 | Sequential Multiport Injection | Y | 2.4L | 51.7 | 2800 | 4-Stroke | Overhead | 2 | 2 | Yes | Heated | Yes | Water/Coolant mixture | Naturally Aspirated | Electronic Micro Systems | GWSPBM0027884 | Stationary Part 1048 | 1.02 | g/kW-hr |  |  | 0.05 | g/kW-hr |  |  | 0.03 | g/kW-hr | 1.29 | Steady-State Multiplicative |  | 0 |  | 0 |  | 0.12 | 1.3 | [5 empty] | 0.2 | 20.6 |  |  | 0.8 | 654 | 0.04 |  | 2015-12-08 17:54 | 2016-02-01
Power Solutions International, Inc. | PSI | HPSIB8.80NGP | 2017 | Standard | 5000 Hours / 7 Years |  |  | Yes | Yes | Yes | DPSIB8.80NGP | Electronic Compensation | 8 | V | Dual-Fuel (Two or more separate fuel sources, separate combustion) | LPG/Propane | 1048 D2 | Mixer | Y | 8.8L | 183 | 3000 | 4-Stroke | Overhead | 1 | 1 | Yes | Heated | Yes | Water/Coolant mixture | Naturally Aspirated | Electronic Microsystems | HPSIBM0034110 | Mobile Part 1048 | 1.199 | g/kW-hr | 0.039 | g/kW-hr |  |  |  |  | 0.002 | g/kW-hr | 1 | Steady-State Multiplicative |  | 1.914 |  | 1.914 |  | 2.929 | 1.2 |  |  |  |  | 0.1 |  | 20.6 |  |  | 0.8 | 886.1 | 0.001 |  | 2017-03-31 14:41 | 2017-03-31
Generac Power Systems, Inc. | GNX | JGNXB12.92N1 | 2018 | Standard | 5000 Hours / 7 Years |  |  | Yes | No | Yes | HGNXB12.92N1 | Electronic Compensation | 6 | Inline | Single Fuel | Natural Gas | ISO D-1 | Mixer | Y | 12.9L | 229.58 | 1800 | 4-Stroke | Overhead | 1 | 1 | Yes | Heated | Yes | Water/Coolant mixture | Turbocharged | The Waukesha Facility (HQ) | JGNXBM0035154 | Part 60 Subpart JJJJ Table 1 | 0.71 | g/kW-hr |  |  |  |  | 0.69 | g/kW-hr | 0.17 | g/kW-hr | 1.591 | Steady-State Multiplicative |  |  |  |  | 1 | 2.723 | 1.1 |  |  | 0.7 | 0.5 |  |  | 2.7 | 0.9 | 1.3 |  | 592 |  |  | 2017-07-12 09:29 | 2017-11-01
Power Solutions International, Inc. | PSI | KPSIB8.80EMT | 2019 | Standard | 5000 Hours / 7 Years |  |  | Yes | Yes | Yes | DPSIB8.80EMT | Electronic Compensation | 8 | V | Dual-Fuel (Two or more separate fuel sources, separate combustion) | Natural Gas | 1048 High Load Cycle | Mixer | Y | 8.8L | 203 | 1800 | 4-Stroke | Overhead | 1 | 1 | Yes | Heated | Yes | Water/Coolant mixture | Turbocharged | Electronic Microsystems | KPSIBM0040928 | Part 60 Subpart JJJJ Table 1 | 0.276 | g/Hp-hr |  |  |  |  | 0.002 | g/Hp-hr | 0.073 | g/Hp-hr | 1 | Steady-State Multiplicative |  |  |  |  | 1.914 | 2.929 | 0.3 |  |  | 0.0 | 0.2 |  |  | 4 | 1 | 2 |  | 475.75 | 0.04 |  | 2018-08-08 12:39 | 2019-01-01
Caterpillar Inc. | CPX | HCPXB27.0CTR | 2017 | Standard | Alternative Useful Life | 8000 | Design life as indicated by the Top End UL is 8,000 hours | Yes | Yes | Yes | GCPXB27.0CTR | Electronic Compensation | 12 | V | Single Fuel | Natural Gas | 1048 D2 | Carburetor | Y | 27L | 447 | 1800 | 4-Stroke | Overhead | 2 | 2 | Yes | Heated | Yes | Water/Coolant mixture | Turbocharged | Mossville Technical Center | HCPXBM0031748 | Mobile Part 1048 | 0.07 | g/kW-hr |  |  | 0.05 | g/kW-hr |  |  | 0.02 | g/kW-hr | 3.104 | Steady-State Multiplicative |  |  |  | 1.031 |  | 1 | 0.2 | [5 empty] | 0.1 | 4.4 |  |  | 2.7 | 697.8 | 2.979 | 0 | 2016-10-21 12:28 | 2017-01-01
Power Solutions International, Inc. | PSI | HPSIB4.30GLP | 2017 | Standard | 5000 Hours / 7 Years |  |  | No | No | Yes | 9PSIB4.30GLP | Electronic Compensation | 6 | V | Dual-Fuel (Two or more separate fuel sources, separate combustion) | Natural Gas | C2 | Mixer | Y | 4.3L | 99.3 | 3200 | 4-Stroke | Overhead | 1 | 1 | Yes | Heated | Yes | Water/Coolant mixture | Naturally Aspirated | Intertek Carnot Emission Services | HPSIBM0033607 | Mobile Part 1048 | 0.33 | g/kW-hr |  |  | 0.19 | g/kW-hr |  |  | 0.01 | g/kW-hr | 1 | Steady-State Multiplicative |  | 4.719 |  | 4.719 |  | 1.933 | 0.3 | [5 empty] | 0.9 | 4.4 |  |  | 2.7 | 818.62 |  |  | 2017-02-10 09:24 | 2017-02-27
Industrial-Irrigation Services, Inc. | INR | MINRB06.2CSE | 2021 | Standard | 5000 Hours / 7 Years |  |  | Yes | Yes | Yes | KINRB06.2CSE | Electronic Compensation | 8 | V | Dual-Fuel (Two or more separate fuel sources, separate combustion) | LPG/Propane | 1048 D2 | Carburetor | Y | 5.7L, 6.2L | 121.5 | 3000 | 4-Stroke | Overhead | 1 | 1 | Yes | Heated | Yes | Water/Coolant mixture | Naturally Aspirated | Woodward Engine Lab | MINRBM0055883 | Mobile Part 1048 | 0.29 | g/kW-hr | 0.05 | g/kW-hr |  |  |  |  | 0.01 | g/kW-hr | 1.591 | Steady-State Multiplicative |  | 1 |  | 1 |  | 2.723 | 0.5 |  |  |  |  | 0.1 |  | 7.9 |  |  | 1.7 | 904 | 0.04 |  | 2020-12-07 20:14 | 2021-01-21
Weichai America Corporation | WCA | LWCAB12.5GTA | 2020 | Standard | 5000 Hours / 7 Years |  |  | No | Yes | Yes | JWCAB12.5GTA | Electronic Compensation | 6 | Inline | Dual-Fuel (Two or more separate fuel sources, separate combustion) | Natural Gas | ISO D-1 | Mixer | Y | 12.5L | 350 | 2200 | 4-Stroke | Overhead | 2 | 2 | Yes | Heated | Yes | Water/Coolant mixture | Turbocharged | Excel Engineering | LWCABM0050844 | Part 60 Subpart JJJJ Table 1 | 0.612 | g/Hp-hr |  |  |  |  | 0 | g/Hp-hr | 0.186 | g/Hp-hr | 1.591 | Steady-State Multiplicative |  | 1 |  | 1 | 1 | 2.723 | 1.0 |  |  | 0.0 | 0.5 |  |  | 2 | 0.7 | 1 |  | 446 | 0.059 | 0.004 | 2020-03-06 16:43 | 2020-04-01
KEM Equipment, Inc. | KEM | DKEMB02.4LSI | 2013 | Standard | 5000 Hours / 7 Years |  |  | Yes | Yes | Yes | 9KEMB02.4LSI | Electronic Compensation | 4 | Inline | Dual-Fuel (Two or more separate fuel sources, separate combustion) | LPG/Propane | Part 1048 Transient | Mixer | N | 2.4L | 51.8 | 3000 | 4-Stroke | Overhead | 1 | 1 | Yes | Heated | Yes | Water/Coolant mixture | Naturally Aspirated | KEM Emission Certificate Test Laboratory | DKEMBM0011404 | Mobile | 0.05 | g/kW-hr | 0.04 | g/kW-hr |  |  |  |  | 0.52 | g/kW-hr | 2.201 | Transient Multiplicative |  | 1 |  |  |  | 1.994 | 0.1 |  |  |  |  | 1.1 |  | 4.4 |  |  | 2.7 | 782 |  |  | 2012-10-30 18:16 | 2013-01-01
Power Solutions International, Inc. | PSI | GPSIB8.80NGP | 2016 | Standard | 5000 Hours / 7 Years |  |  | Yes | Yes | Yes | DPSIB8.80NGP | Electronic Compensation | 8 | V | Dual-Fuel (Two or more separate fuel sources, separate combustion) | Gasoline (as defined in 1065.710) | Part 1048 Transient | Sequential Multiport Injection | Y | 8.8L | 196 | 3000 | 4-Stroke | Overhead | 1 | 1 | Yes | Heated | Yes | Water/Coolant mixture | Naturally Aspirated | Electronic Microsystems | GPSIBM0028865 | Mobile Part 1048 | 1.183 | g/kW-hr | 0.022 | g/kW-hr |  |  |  |  | 0.213 | g/kW-hr | 2.11 | Transient Multiplicative |  | 1.94 |  |  |  | 2.02 | 2.5 |  |  |  |  | 0.5 |  | 20.6 |  |  | 0.8 | 1000.1 | 0 |  | 2016-03-31 13:14 | 2016-01-01
KEM Equipment, Inc. | KEM | LKEMB08.0CS2 | 2020 | Standard | 5000 Hours / 7 Years |  |  | Yes | Yes | No |  | Electronic Compensation | 8 | V | Dual-Fuel (Two or more separate fuel sources, separate combustion) | Natural Gas | 1048 D2 | Mixer | Y | 8L | 138.3 | 2400 | 4-Stroke | Overhead | 1 | 1 | Yes | Heated | Yes | Water/Coolant mixture | Naturally Aspirated | KEM Emission Certificate Test Laboratory | LKEMBM0050190 | Mobile Part 1048 | 0.33 | g/kW-hr |  |  | 0.15 | g/kW-hr |  |  | 0.08 | g/kW-hr | 1.591 | Steady-State Multiplicative |  | 1 |  | 1 |  | 2.723 | 0.5 | [5 empty] | 0.4 | 20.6 |  |  | 0.8 | 553 |  |  | 2020-01-07 13:59 | 2020-04-01
KEM Equipment, Inc. | KEM | GKEMB05.7ULE | 2016 | Standard | 5000 Hours / 7 Years |  |  | Yes | Yes | Yes | AKEMB05.7ULE | Electronic Compensation | 8 | V | Dual-Fuel (Two or more separate fuel sources, separate combustion) | LPG/Propane | Part 1048 Transient | Sequential Multiport Injection | Y | 5.7L | 112.6 | 2650 | 4-Stroke | Overhead | 1 | 1 | Yes | Heated | Yes | Water/Coolant mixture | Naturally Aspirated | KEM Emission Certificate Test Laboratory | GKEMBM0025403 | Mobile Part 1048 | 2.93 | g/kW-hr | 0.21 | g/kW-hr |  |  |  |  | 0.03 | g/kW-hr | 2.201 | Transient Multiplicative |  | 1 |  | 1 |  | 1.994 | 6.4 |  |  |  |  | 0.3 |  | 20.6 |  |  | 0.8 | 918 |  |  | 2015-08-19 21:56 | 2016-01-01
Power Solutions International, Inc. | PSI | KPSIB03.0GLP | 2019 | Standard | 5000 Hours / 7 Years |  |  | No | No | Yes | JPSIB03.0GLP | Electronic Compensation | 4 | Inline | Dual-Fuel (Two or more separate fuel sources, separate combustion) | LPG/Propane | 1048 D2 | Mixer | Y | 3L | 60 | 3000 | 4-Stroke | Overhead | 1 | 1 | Yes | Heated | Yes | Water/Coolant mixture | Naturally Aspirated | PSI EDC Burr Ridge | KPSIBM0044492 | Stationary Part 1048 | 1.1 | g/kW-hr |  |  | 0.01 | g/kW-hr |  |  | 0.14 | g/kW-hr | 1 | Steady-State Multiplicative |  | 1.914 |  | 1.914 |  | 2.929 | 1.1 | [5 empty] | 0.4 | 20.6 |  |  | 0.8 | 831.54 |  |  | 2019-02-06 10:59 | 2019-01-01
Power Solutions International, Inc. | PSI | KPSIB5.70EMT | 2019 | Standard | 5000 Hours / 7 Years |  |  | No | Yes | Yes | BPSIB5.70EMT | Electronic Compensation | 8 | V | Dual-Fuel (Two or more separate fuel sources, separate combustion) | Natural Gas | ISO D-1 | Mixer | Y | 5.7L | 120 | 1800 | 4-Stroke | Overhead | 1 | 1 | Yes | Heated | Yes | Water/Coolant mixture | Turbocharged | Intertek Carnot Emission Services | KPSIBM0040515 | Part 60 Subpart JJJJ Table 1 | 0.68 | g/Hp-hr |  |  |  |  | 0.01 | g/Hp-hr | 0.01 | g/Hp-hr | 1 | Steady-State Multiplicative |  |  |  |  | 4.719 | 1.933 | 0.7 |  |  | 0.0 | 0.0 |  |  | 4 | 1 | 2 |  | 528.3 |  |  | 2018-07-13 12:48 | 2019-01-01
Zenith Power Products | ZPP | KZPPB04.4P44 | 2019 | Standard | 5000 Hours / 7 Years |  |  | Yes | Yes | Yes | 8ZPPB04.4P44 | Electronic Compensation | 6 | Inline | Dual-Fuel (Two or more separate fuel sources, separate combustion) | LPG/Propane | 1048 D2 | Carburetor | Y | 4.4L | 81 | 3000 | 4-Stroke | Overhead | 1 | 1 | Yes | Heated | Yes | Water/Coolant mixture | Naturally Aspirated | Zenith Power Products | KZPPBM0043505 | Stationary Part 1048 | 1.5 | g/kW-hr | 0.1 | g/kW-hr |  |  |  |  | 0.1 | g/kW-hr | 1.591 | Steady-State Multiplicative |  | 1 |  | 1 |  | 2.723 | 2.4 |  |  |  |  | 0.4 |  | 4.4 |  |  | 2.7 |  |  |  | 2018-11-10 15:09 | 2019-01-01
Graham Ford Power Products | GRH | GGRHB06.8WNG | 2016 | Standard | 5000 Hours / 7 Years |  |  | Yes | Yes | No |  | No Compensation Required | 10 | V | Dual-Fuel (Two or more separate fuel sources, separate combustion) | Natural Gas | 1048 D2 | Mixer | N | 6.8L | 157 | 3600 | 4-Stroke | Overhead | 1 | 1 | Yes | Heated | Yes | Water/Coolant mixture | Naturally Aspirated | Roush Certification | GGRHBM0026073 | Mobile Part 1048 | 0.08 | g/kW-hr |  |  | 0.008 | g/kW-hr |  |  | 0.074 | g/kW-hr | 1.591 | Steady-State Multiplicative |  | 1 |  | 1 |  | 2.723 | 0.1 | [5 empty] | 0.2 | 4.4 |  |  | 2.7 | 745 |  |  | 2015-09-15 15:15 | 2015-09-21
Zenith Power Products | ZPP | FZPPB06.4NAS | 2015 | Standard | 5000 Hours / 7 Years |  |  | Yes | Yes | No |  | Electronic Compensation | 6 | Inline | Dual-Fuel (Two or more separate fuel sources, separate combustion) | LPG/Propane | 1048 D2 | Mixer | Y | 6.4L | 108 | 2300 | 4-Stroke | Overhead | 2 | 2 | Yes | Heated | Yes | Water/Coolant mixture | Naturally Aspirated | Zenith Power Products | FZPPBM0027307 | Mobile Part 1048 | 0.04 | g/kW-hr | 0.13 | g/kW-hr |  |  |  |  | 0.01 | g/kW-hr | 1.591 | Steady-State Multiplicative |  | 1 |  | 1 |  | 2.723 | 0.1 |  |  |  |  | 0.2 |  | 4.4 |  |  | 2.7 | 752 | 0 |  | 2015-11-17 15:05 | 2015-11-19
KEM Equipment, Inc. | KEM | FKEMB04.3ULE | 2015 | Standard | 5000 Hours / 7 Years |  |  | Yes | Yes | Yes | 9KEMB04.3ULE | Electronic Compensation | 6 | V | Dual-Fuel (Two or more separate fuel sources, separate combustion) | LPG/Propane | C2 | Mixer | Y | 4.3L | 74.9 | 3000 | 4-Stroke | Overhead | 1 | 1 | Yes | Heated | Yes | Water/Coolant mixture | Naturally Aspirated | Intertek Carnot Emission Services | FKEMBM0020389 | Mobile | 0.15 | g/kW-hr | 0.06 | g/kW-hr |  |  |  |  | 0.08 | g/kW-hr | 0.432 | Steady-State Additive |  | 0 |  |  |  | 0.08 | 0.6 |  |  |  |  | 0.2 |  | 20.6 |  |  | 0.8 | 1240 |  |  | 2014-08-19 20:15 | 2015-01-01
Engine Distributors, Inc. | EDI | KEDIB01.5TSG | 2019 | Standard | 5000 Hours / 7 Years |  |  | Yes | No | Yes | GEDIB01.5TSG | Electronic Compensation | 4 | Inline | Dual-Fuel (Two or more separate fuel sources, separate combustion) | Gasoline (as defined in 1065.710) | C2 | Sequential Multiport Injection | Y | 1.5L | 42 | 3600 | 4-Stroke | Overhead | 1 | 1 | Yes | Heated | Yes | Water/Coolant mixture | Naturally Aspirated | EControls, Inc | KEDIBM0041147 | Mobile Part 1048 | 0.26 | g/kW-hr | 0.03 | g/kW-hr |  |  |  |  | 0.05 | g/kW-hr | 1.591 | Steady-State Multiplicative |  | 0 |  | 0 |  | 0.08 | 0.4 |  |  |  |  | 0.2 |  | 20.6 |  |  | 0.8 | 938 |  |  | 2018-08-22 16:16 | 2019-01-01
Scale Microgrid Solutions Operating, LLC | SM2 | MSM2B79.9MHI | 2021 | Standard | Alternative Useful Life | 8760 | An 8760 hour useful life is justified because the MSM2B79.9MHI engine is more durable than the typical LSI engine. | Yes | Yes | No |  | Electronic Compensation | 16 | V | Single Fuel | Natural Gas | ISO D-1 | Carburetor | Y | 79.9L | 1250 | 1200 | 4-Stroke | Overhead | 2 | 2 | No |  | Yes | Water/Coolant mixture | Turbocharged | ENER-G Rudox | MSM2BM0054093 | Part 60 Subpart JJJJ Table 1 | 0.07 | g/Hp-hr |  |  |  |  | 0 | g/Hp-hr | 0.22 | g/Hp-hr | 3.104 | Steady-State Multiplicative |  |  |  |  | 1.031 | 1 | 0.2 |  |  | 0.0 | 0.2 |  |  | 2 | 0.7 | 1 |  | 356 | 5.79 |  | 2020-09-25 17:56 | 2020-11-01
Power Solutions International, Inc. | PSI | EPSIB18.3NGP | 2014 | Standard | 5000 Hours / 7 Years |  |  | Yes | Yes | Yes | APWRB18.3NGP | Electronic Compensation | 10 | V | Dual-Fuel (Two or more separate fuel sources, separate combustion) | Natural Gas | 1048 D2 | Mixer | Y | 14.6L | 420 | 1800 | 4-Stroke | Overhead | 1 | 1 | Yes | Heated | Yes | Water/Coolant mixture | Turbocharged | Intertek Carnot Emission Services | EPSIBM0020290 | Mobile | 0.19 | g/kW-hr |  |  | 0 | g/kW-hr |  |  | 0.05 | g/kW-hr | 1.591 | Steady-State Multiplicative |  | 1 |  | 1 |  | 2.723 | 0.3 | [5 empty] | 0.1 | 4.4 |  |  | 2.7 |  |  |  | 2014-08-15 07:59 | 2014-01-01
Generac Power Systems, Inc. | GNX | PGNXB08.92N4 | 2023 | Standard | 5000 Hours / 7 Years |  |  | Yes | No | Yes | HGNXB08.92N4 | Electronic Compensation | 8 | V | Single Fuel | Natural Gas | ISO D-1 | Mixer | Y | 8.9L | 170.5 | 1800 | 4-Stroke | Overhead | 1 | 1 | Yes | Heated | Yes | Water/Coolant mixture | Turbocharged | The Waukesha Facility (HQ) | PGNXBM0065236 | Part 60 Subpart JJJJ Table 1 | 0.7404 | g/Hp-hr |  |  |  |  | 0 | g/Hp-hr | 0.096 | g/Hp-hr | 1.591 | Steady-State Multiplicative |  |  |  |  | 1 | 2.723 | 1.2 |  |  | 0.0 | 0.3 |  |  | 2 | 0.7 | 1 |  | 476 | 0.1608 | 0.0395 | 2022-08-02 12:38 | 2022-08-02
Arrow Engine Company | ARW | NARWB05.4A54 | 2022 | Standard | 5000 Hours / 7 Years |  |  | Yes | Yes | Yes | MARWB05.4A54 | Electronic Compensation | 6 | V | Dual-Fuel (Two or more separate fuel sources, separate combustion) | Natural Gas | 1048 D2 | Carburetor | Y | 5.4L | 62.5 | 1800 | 4-Stroke | Overhead | 1 | 1 | Yes | Heated | Yes | Water/Coolant mixture | Naturally Aspirated | Woodward | NARWBM0066516 | Mobile Part 1048 | 0.31 | g/kW-hr |  |  | 0.17 | g/kW-hr |  |  | 0.03 | g/kW-hr | 1.591 | Steady-State Multiplicative |  | 1 |  | 1 |  | 2.723 | 0.5 | [5 empty] | 0.3 | 4.4 |  |  | 2.7 | 917 | 2.17 |  | 2022-09-20 15:27 | 2022-10-03
IMPCO Technologies, Inc. | Z9X | FZ9XB02.5NA8 | 2015 | Standard | 5000 Hours / 7 Years |  |  | No | No | No |  | No Compensation Required | 4 | Inline | Single Fuel | LPG/Propane | C2 | Sequential Multiport Injection | Y | 2.1L, 2.5L | 43 | 2700 | 4-Stroke | Overhead | 1 | 1 | Yes | Heated | Yes | Water/Coolant mixture | Naturally Aspirated | GFI | FZ9XBM0023133 | Mobile | 0.249 | g/kW-hr | 0.013 | g/kW-hr |  |  |  |  | 0.001 | g/kW-hr | 1.457 | Steady-State Multiplicative |  | 1 |  |  |  | 1 | 0.4 |  |  |  |  | 0.0 |  | 20.6 |  |  | 0.8 | 1057 | 0.003 | 0.169 | 2015-01-14 12:58 | 2015-02-01
Engine Distributors, Inc. | EDI | KEDIB03.7CSG | 2019 | Standard | 5000 Hours / 7 Years |  |  | Yes | Yes | Yes | FEDIB03.7CSG | Electronic Compensation | 6 | V | Dual-Fuel (Two or more separate fuel sources, separate combustion) | Natural Gas | ISO D-1 | Mixer | Y | 2.5L | 88 | 3200 | 4-Stroke | Overhead | 2 | 2 | Yes | Heated | Yes | Water/Coolant mixture | Naturally Aspirated | EControls, Inc | KEDIBM0041166 | Part 60 Subpart JJJJ Table 1 | 0.25 | g/Hp-hr |  |  |  |  | 0.04 | g/Hp-hr | 0 | g/Hp-hr | [6 empty] | 0 | 0.08 |  |  |  | 0.0 | 0.1 |  |  | 2 | 0.7 | 1 |  | 446 |  |  | 2018-08-22 17:49 | 2019-01-01
Zenith Power Products | ZPP | EZPPB08.8NAS | 2014 | Standard | 5000 Hours / 7 Years |  |  | Yes | Yes | No |  | Electronic Compensation | 6 | Inline | Dual-Fuel (Two or more separate fuel sources, separate combustion) | Natural Gas | 1048 D2 | Mixer | Y | 8.8L | 134 | 2200 | 4-Stroke | Overhead | 1 | 1 | Yes | Heated | Yes | Water/Coolant mixture | Naturally Aspirated | Zenith Power Products | EZPPBM0019945 | Mobile | 0.29 | g/kW-hr |  |  | 0 | g/kW-hr |  |  | 0.02 | g/kW-hr | 1.591 | Steady-State Multiplicative |  | 1 |  | 1 |  | 2.723 | 0.5 | [5 empty] | 0.1 | 4.4 |  |  | 2.7 | 856 | 0.3 |  | 2014-07-23 13:11 | 2014-08-15
KEM Equipment, Inc. | KEM | EKEMB04.3CS2 | 2014 | Standard | 5000 Hours / 7 Years |  |  | Yes | Yes | No |  | Electronic Compensation | 6 | V | Dual-Fuel (Two or more separate fuel sources, separate combustion) | LPG/Propane | ISO D-1 | Mixer | Y | 4.3L | 88.4 | 2650 | 4-Stroke | Overhead | 1 | 1 | Yes | Heated | Yes | Water/Coolant mixture | Naturally Aspirated | KEM Emission Certificate Test Laboratory | EKEMBM0019052 | Stationary | 0.53 | g/kW-hr | 0.16 | g/kW-hr |  |  |  |  | 0.07 | g/kW-hr | 1.591 | Steady-State Multiplicative |  | 1 |  |  | 1 | 2.723 | 0.8 |  |  |  | 0.2 | 0.4 |  | 2.7 | 0.9 | 1.3 | 0.8 | 515 |  |  | 2014-04-07 12:39 | 2014-05-01
Zenith Power Products | ZPP | FZPPB06.4NAS | 2015 | Standard | 5000 Hours / 7 Years |  |  | Yes | Yes | No |  | Electronic Compensation | 6 | Inline | Dual-Fuel (Two or more separate fuel sources, separate combustion) | Natural Gas | ISO D-1 | Mixer | Y | 6.4L | 108 | 2300 | 4-Stroke | Overhead | 2 | 2 | Yes | Heated | Yes | Water/Coolant mixture | Naturally Aspirated | Zenith Power Products | FZPPBM0027309 | Part 60 Subpart JJJJ Table 1 | 0.32 | g/kW-hr |  |  |  |  | 0 | g/kW-hr | 0.11 | g/kW-hr | 1.591 | Steady-State Multiplicative |  | 1 |  |  | 1 | 2.723 | 0.5 |  |  | 0.0 | 0.3 |  |  | 2.7 | 0.9 | 1.3 |  | 718 | 0.22 |  | 2015-11-17 15:05 | 2015-11-19
Engine Distributors, Inc. | EDI | HEDIB01.5TSG | 2017 | Standard | 5000 Hours / 7 Years |  |  | Yes | Yes | Yes | GEDIB01.5TSG | Electronic Compensation | 4 | Inline | Dual-Fuel (Two or more separate fuel sources, separate combustion) | LPG/Propane | 1048 D2 | Mixer | Y | 1.5L | 42 | 3600 | 4-Stroke | Overhead | 1 | 1 | Yes | Heated | Yes | Water/Coolant mixture | Naturally Aspirated | EControls, Inc | HEDIBM0030605 | Mobile Part 1048 | 0.35 | g/kW-hr | 0.05 | g/kW-hr |  |  |  |  | 0.04 | g/kW-hr | 1.591 | Steady-State Multiplicative |  | 0 |  | 0 |  | 0.08 | 0.6 |  |  |  |  | 0.2 |  | 20.6 |  |  | 0.8 | 722 |  |  | 2016-09-01 17:47 | 2017-01-01
Generac Power Systems, Inc. | GNX | PGNXB01.62NN | 2023 | Standard |  |  |  | Yes | Yes | Yes | CGNXB01.62NN | No Compensation Required | 4 | Inline | Single Fuel | Natural Gas | G2 | Mixer | N | 1.6L | 35.04 | 3600 | 4-Stroke | Overhead | 1 | 1 | No |  | No | Water/Coolant mixture | Naturally Aspirated | Intertek Carnot Emission Services | PGNXBM0064818 | Part 90 Phase 1 | 87.1 | g/kW-hr |  |  | 1.73 | g/kW-hr |  |  | 4.02 | g/kW-hr | 1 | Steady-State Multiplicative |  |  |  | 1 |  | 1 | 87.1 | [5 empty] | 5.8 | 519 |  |  | 13.4 |  |  |  | 2022-07-15 11:49 | 2022-07-18
Power Solutions International, Inc. | PSI | KPSIB03.0GLP | 2019 | Standard | 5000 Hours / 7 Years |  |  | No | No | Yes | JPSIB03.0GLP | Electronic Compensation | 4 | Inline | Dual-Fuel (Two or more separate fuel sources, separate combustion) | LPG/Propane | 1048 D2 | Mixer | Y | 3L | 60 | 3000 | 4-Stroke | Overhead | 1 | 1 | Yes | Heated | Yes | Water/Coolant mixture | Naturally Aspirated | PSI EDC Burr Ridge | KPSIBM0044494 | Mobile Part 1048 | 1.1 | g/kW-hr |  |  | 0.01 | g/kW-hr |  |  | 0.14 | g/kW-hr | 1 | Steady-State Multiplicative |  | 1.914 |  | 1.914 |  | 2.929 | 1.1 | [5 empty] | 0.4 | 20.6 |  |  | 0.8 | 831.54 |  |  | 2019-02-06 10:59 | 2019-01-01
Arrow Engine Company | ARW | MARWB05.4A54 | 2021 | Standard | 5000 Hours / 7 Years |  |  | Yes | Yes | No |  | Electronic Compensation | 6 | V | Dual-Fuel (Two or more separate fuel sources, separate combustion) | Natural Gas | 1048 D2 | Carburetor | Y | 5.4L | 62.5 | 1800 | 4-Stroke | Overhead | 1 | 1 | Yes | Heated | Yes | Water/Coolant mixture | Naturally Aspirated | Woodward | MARWBM0056997 | Mobile Part 1048 | 0.09 | g/kW-hr |  |  | 0.06 | g/kW-hr |  |  | 0.03 | g/kW-hr | 1.591 | Steady-State Multiplicative |  | 1 |  | 1 |  | 2.723 | 0.1 | [5 empty] | 0.1 | 4.4 |  |  | 2.7 | 894 | 1.59 |  | 2021-03-21 16:20 | 2021-05-03
Kubota Corporation | KBX | PKBXB01.5PFA | 2023 | Standard | 5000 Hours / 7 Years |  |  | No | No | Yes | FKBXB01.5PFA | Electronic Compensation | 4 | Inline | Dual-Fuel (Two or more separate fuel sources, separate combustion) | Gasoline (as defined in 1065.710) | Part 1048 Transient | Multiport Injection | Y | 1.5L | 40.48 | 3607 | 4-Stroke | Overhead | 1 | 1 | Yes | Heated | Yes | Water/Coolant mixture | Naturally Aspirated | Kubota Corporation - Rinkai Plant | PKBXBM0069780 | Mobile Part 1048 | 2.26 | g/kW-hr | 0.01 | g/kW-hr |  |  |  |  | 0.06 | g/kW-hr | 1.54 | Transient Multiplicative |  | 2.354 |  | 2.354 |  | 2.281 | 3.5 |  |  |  |  | 0.2 |  | 20.6 |  |  | 0.8 | 1064 | 0.004 | 0.007 | 2023-04-17 20:28 | 2023-05-01
Springfield Remanufacturing Corp. | SPR | CSPRB06.2SCM | 2012 | Standard | 5000 Hours / 7 Years |  |  | Yes | Yes | No |  | Electronic Compensation | 8 | V | Dual-Fuel (Two or more separate fuel sources, separate combustion) | Natural Gas | 1048 D2 | Carburetor | Y | 5.7L, 6.2L | 121 | 2800 | 4-Stroke | Overhead | 1 | 1 | Yes | Heated | Yes | Water/Coolant mixture | Naturally Aspirated | Impco Technologies (Detroit) | CSPRBM0010031 | Mobile | 0.16 | g/kW-hr |  |  | 0.21 | g/kW-hr |  |  | 0.15 | g/kW-hr | 1.591 | Steady-State Multiplicative |  | 1 |  | 1 |  | 2.723 | 0.3 | [5 empty] | 0.6 | 4.4 |  |  | 2.7 | 786 |  |  | 2012-07-24 09:16 | 2011-11-01
Westport Power Inc. | WSP | HWSPB02.5FA8 | 2017 | Standard | 5000 Hours / 7 Years |  |  | No | No | Yes | EZ9XB02.5FA8 | No Compensation Required | 4 | Inline | Dual-Fuel (Two or more separate fuel sources, separate combustion) | LPG/Propane | Part 1048 Transient | Sequential Multiport Injection | Y | 2.5L | 57 | 3000 | 4-Stroke | Overhead | 2 | 2 | Yes | Heated | Yes | Water/Coolant mixture | Naturally Aspirated | IMPCO Canada | HWSPBM0034447 | Mobile Part 1048 | 0.766 | g/kW-hr | 0.005 | g/kW-hr |  |  |  |  | 0.092 | g/kW-hr | 1 | Transient Multiplicative |  | 1.064 |  |  |  | 1 | 0.8 |  |  |  |  | 0.1 |  | 20.6 |  |  | 0.8 | 1147 | 0.001 | 0.184 | 2017-05-16 14:17 | 2017-01-01
Cummins Inc. | CEX | DCEXB06.8GDB | 2013 | Standard | Alternative Useful Life | 1000 | See attached documentation. | No | No | Yes | BCEXB06.8GDB | Electronic Compensation | 10 | V | Dual-Fuel (Two or more separate fuel sources, separate combustion) | Natural Gas | ISO D-1 | Carburetor | Y | 6.8L | 114.3 | 1800 | 4-Stroke | Overhead | 1 | 1 | Yes | Heated | Yes | Water/Coolant mixture | Turbocharged | Cummins Power Generation | DCEXBM0011840 | Stationary | 0.03 | g/Hp-hr |  |  |  |  | 0.04 | g/Hp-hr | 0.04 | g/Hp-hr | 0.175 | Steady-State Additive |  | 0.136 |  |  | 0 | 0.954 | 0.2 |  |  | 0.0 | 1.0 |  |  | 4 | 1 | 2 | 2.7 | 598 | 0.371 |  | 2012-11-13 10:24 | 2013-01-01
Cummins Inc. | CEX | KCEXB14.0ARB | 2019 | Standard | 5000 Hours / 7 Years |  |  | No | Yes | No |  | Electronic Compensation | 6 | Inline | Dual-Fuel (Two or more separate fuel sources, separate combustion) | LPG/Propane | 1048 D2 | Carburetor | Y | 14L | 369 | 1800 | 4-Stroke | Overhead | 2 | 2 | Yes | Heated | Yes | Water/Coolant mixture | Turbocharged | Referenced Test Lab: CRX/2 | KCEXBM0042656 | Mobile Part 1048 | 0.495 | g/kW-hr | 0.192 | g/kW-hr |  |  |  |  | 0.061 | g/kW-hr | 2.666 | Steady-State Multiplicative |  | 4.245 |  | 4.245 |  | 1 | 1.3 |  |  |  |  | 0.9 |  | 4.4 |  |  | 2.7 | 891.249 | 0.103 | 0.02 | 2018-10-12 10:40 | 2018-11-01
Power Solutions International, Inc. | PSI | PPSIB8.10TNP | 2023 | Standard | Alternative Useful Life | 8760 | Alternative useful life is equivalent to the basic mechanical engine warranty in hours. | No | Yes | Yes | DPWRB8.10TNP | Electronic Compensation | 6 | Inline | Dual-Fuel (Two or more separate fuel sources, separate combustion) | Natural Gas | 1048 D2 | Mixer | Y | 8.1L | 182 | 2000 | 4-Stroke | Overhead | 1 | 1 | Yes | Heated | Yes | Water/Coolant mixture | Turbocharged | Intertek Carnot Emission Services | PPSIBM0072901 | Mobile Part 1048 | 0.177 | g/kW-hr |  |  | 0.021 | g/kW-hr |  |  | 0.006 | g/kW-hr | 0.145 | Steady-State Additive |  | 0.025 |  | 0.025 |  | 0.307 | 0.3 | [5 empty] | 0.4 | 4.4 |  |  | 2.7 | 662.75 | 0.826 |  | 2023-09-25 10:34 | 2023-10-05
Cummins Inc. | CEX | JCEXB60.0AAB | 2018 | Standard | 5000 Hours / 7 Years |  |  | No | Yes | Yes | FCEXB60.0AAB | No Compensation Required | 16 | V | Single Fuel | Natural Gas | ISO D-1 | Mixer | Y | 60L | 1456 | 1800 | 4-Stroke | Overhead | 2 | 2 | No |  | Yes | Water/Coolant mixture | Turbocharged | SRIW | JCEXBM0043551 | Part 60 Subpart JJJJ Table 1 | 1.86 | g/Hp-hr |  |  |  |  | 0.05 | g/Hp-hr | 0.78 | g/Hp-hr | 0.1 | Steady-State Additive |  |  |  |  | 0.03 | 0 | 2.0 |  |  | 0.1 | 0.8 |  |  | 2 | 0.7 | 1 |  | 291 | 1.974 |  | 2018-11-13 12:31 | 2018-11-13
Power Solutions International, Inc. | PSI | LPSIB8.10TNP | 2020 | Standard | Alternative Useful Life | 8760 | Alternative useful life is equivalent to the basic mechanical engine warranty in hours. | No | Yes | Yes | APWRB8.10TNP | Electronic Compensation | 6 | Inline | Dual-Fuel (Two or more separate fuel sources, separate combustion) | Natural Gas | ISO D-1 | Mixer | Y | 8.1L | 182 | 2000 | 4-Stroke | Overhead | 1 | 1 | Yes | Heated | Yes | Water/Coolant mixture | Turbocharged | Intertek Carnot Emission Services | LPSIBM0053512 | Part 60 Subpart JJJJ Table 1 | 0.475 | g/Hp-hr |  |  |  |  | 0.045 | g/Hp-hr | 0.007 | g/Hp-hr | 0.108 | Steady-State Additive |  |  |  |  | 0.018 | 0.229 | 0.6 |  |  | 0.1 | 0.2 |  |  | 2 | 0.7 | 1 |  | 465.72 | 0.992 |  | 2020-09-14 11:13 | 2020-01-01
Power Solutions International, Inc. | PSI | PPSIB03.0GLP | 2023 | Standard | 5000 Hours / 7 Years |  |  | No | No | Yes | JPSIB03.0GLP | Electronic Compensation | 4 | Inline | Dual-Fuel (Two or more separate fuel sources, separate combustion) | LPG/Propane | 1048 D2 | Mixer | Y | 3L | 60 | 3000 | 4-Stroke | Overhead | 1 | 1 | Yes | Heated | Yes | Water/Coolant mixture | Naturally Aspirated | PSI EDC Burr Ridge | PPSIBM0063465 | Stationary Part 1048 | 0.31 | g/kW-hr |  |  | 0 | g/kW-hr |  |  | 0.18 | g/kW-hr | 1 | Steady-State Multiplicative |  | 1.914 |  | 1.914 |  | 2.929 | 0.3 | [5 empty] | 0.5 | 20.6 |  |  | 0.8 | 805.44 |  |  | 2022-04-16 01:11 | 2023-01-01
Generac Power Systems, Inc. | GNX | EGNXB06.82C1 | 2014 | Standard | 5000 Hours / 7 Years |  |  | Yes | No | Yes | DGNXB06.82C1 | Electronic Compensation | 10 | V | Single Fuel | Natural Gas | ISO D-1 | Mixer | Y | 6.8L | 111 | 3600 | 4-Stroke | Overhead | 1 | 1 | Yes | Heated | Yes | Water/Coolant mixture | Naturally Aspirated | Intertek Carnot Emission Services | EGNXBM0016653 | Stationary | 0.85 | g/kW-hr |  |  |  |  | 0.54 | g/kW-hr | 0.04 | g/kW-hr | 1.591 | Steady-State Multiplicative |  |  |  |  | 1 | 2.723 | 1.4 |  |  | 0.5 | 0.1 |  |  | 5.4 | 1.3 | 2.7 |  | 633 |  |  | 2013-09-20 16:03 | 2013-12-01
Graham Ford Power Products | GRH | GGRHB06.8WNG | 2016 | Standard | 5000 Hours / 7 Years |  |  | Yes | Yes | No |  | No Compensation Required | 10 | V | Dual-Fuel (Two or more separate fuel sources, separate combustion) | LPG/Propane | 1048 D2 | Mixer | N | 6.8L | 157 | 3600 | 4-Stroke | Overhead | 1 | 1 | Yes | Heated | Yes | Water/Coolant mixture | Naturally Aspirated | Roush Certification | GGRHBM0026089 | Stationary Part 1048 | 1.5431 | g/kW-hr | 0.032 | g/kW-hr |  |  |  |  | 0.0518 | g/kW-hr | 1.591 | Steady-State Multiplicative |  | 1 |  | 1 |  | 2.723 | 2.5 |  |  |  |  | 0.2 |  | 4.4 |  |  | 2.7 | 860 |  |  | 2015-09-15 15:15 | 2015-09-21
Weichai America Corporation | WCA | LWCAB06.7GTA | 2020 | Standard | 5000 Hours / 7 Years |  |  | No | Yes | Yes | JWCAB06.7GTA | Electronic Compensation | 6 | Inline | Dual-Fuel (Two or more separate fuel sources, separate combustion) | Natural Gas | ISO D-1 | Mixer | Y | 6.8L | 150 | 2200 | 4-Stroke | Overhead | 1 | 1 | Yes | Heated | Yes | Water/Coolant mixture | Turbocharged | Econtrols, Inc. | LWCABM0048176 | Part 60 Subpart JJJJ Table 1 | 0.215 | g/Hp-hr |  |  |  |  | 0 | g/Hp-hr | 0 | g/Hp-hr | 1.591 | Steady-State Multiplicative |  | 1 |  | 1 | 1 | 2.723 | 0.3 |  |  | 0.0 | 0.0 |  |  | 2 | 0.7 | 1 |  | 474.927 | 0.002 | 0 | 2019-09-26 16:37 | 2020-01-01
Chongqing Panda Machinery Co., Ltd. | CPM | LCPMB1.602SB | 2020 | Standard |  |  |  | Yes | Yes | Yes | DCPMB1.602SB | Electronic Compensation | 4 | Inline | Dual-Fuel (Two or more separate fuel sources, separate combustion) | LPG/Propane | G2 | Mixer | Y | 1.6L | 37 | 3600 | 4-Stroke | Overhead | 2 | 2 | Yes | Heated | No | Water/Coolant mixture | Naturally Aspirated | Carnot Emission Services Inc | LCPMBM0047966 | Part 90 Phase 1 | 17.38 | g/kW-hr | 1.24 | g/kW-hr | 1.13 | g/kW-hr |  |  | 8.6 | g/kW-hr | 0 | Steady-State Additive |  | 0 |  | 0 |  | 0 | 17.4 |  |  |  |  | 9.8 | 9.7 | 519 |  |  | 13.4 | 811.9 | 0.107 | 0.006 | 2019-09-17 15:38 | 2020-01-01
Kubota Corporation | KBX | LKBXB02.5GFA | 2020 | Standard | 5000 Hours / 7 Years |  |  | No | No | Yes | DKBXB02.5GFA | Electronic Compensation | 4 | Inline | Dual-Fuel (Two or more separate fuel sources, separate combustion) | Gasoline (as defined in 1065.710) | 1048 D2 | Multiport Injection | Y | 2.5L | 44.5 | 2724 | 4-Stroke | Overhead | 1 | 1 | Yes | Heated | Yes | Water/Coolant mixture | Naturally Aspirated | Kubota Japan | LKBXBM0048543 | Stationary Part 1048 | 0.67 | g/kW-hr | 0.04 | g/kW-hr |  |  |  |  | 0 | g/kW-hr | 1.02 | Steady-State Multiplicative |  | 1.131 |  | 1.131 |  | 1 | 0.7 |  |  |  |  | 0.0 |  | 20.6 |  |  | 0.8 | 954 | 0.027 | 0 | 2019-10-07 03:29 | 2020-01-01
Generac Power Systems, Inc. | GNX | LGNXB04.52N4 | 2020 | Standard | 5000 Hours / 7 Years |  |  | Yes | Yes | No |  | Electronic Compensation | 4 | Inline | Single Fuel | LPG/Propane | 1048 D2 | Mixer | Y | 4.4L | 98.5 | 1800 | 4-Stroke | Overhead | 1 | 1 | Yes | Heated | Yes | Water/Coolant mixture | Turbocharged | The Waukesha Facility (HQ) | LGNXBM0051802 | Stationary Part 1048 | 0.278 | g/kW-hr | 0.0378 | g/kW-hr |  |  |  |  | 0.174 | g/kW-hr | 1.591 | Steady-State Multiplicative |  | 1 |  |  |  | 2.723 | 0.4 |  |  |  |  | 0.5 |  | 4.4 |  |  | 2.7 | 663.3 | 0.019 | 0.062 | 2020-06-08 16:06 | 2020-06-15
KEM Equipment, Inc. | KEM | NKEMB08.0WHG | 2022 | Standard | 5000 Hours / 7 Years |  |  | Yes | Yes | Yes | FKEMB08.0WHG | Electronic Compensation | 8 | V | Dual-Fuel (Two or more separate fuel sources, separate combustion) | LPG/Propane | 1048 D2 | Mixer | Y | 8L | 125.3 | 2200 | 4-Stroke | Overhead | 1 | 1 | Yes | Heated | Yes | Water/Coolant mixture | Naturally Aspirated | KEM Emission Certificate Test Laboratory | NKEMBM0061659 | Mobile Part 1048 | 1.68 | g/kW-hr | 0.12 | g/kW-hr |  |  |  |  | 0.1 | g/kW-hr | 1.591 | Steady-State Multiplicative |  | 1 |  | 1 |  | 2.723 | 2.7 |  |  |  |  | 0.4 |  | 20.6 |  |  | 0.8 | 788 |  |  | 2021-11-23 09:36 | 2022-01-01
Zenith Power Products | ZPP | NZPPB08.8NAS | 2022 | Standard | 5000 Hours / 7 Years |  |  | Yes | Yes | Yes | EZPPB08.8NAS | Electronic Compensation | 6 | Inline | Dual-Fuel (Two or more separate fuel sources, separate combustion) | LPG/Propane | 1048 D2 | Mixer | Y | 8.8L | 134 | 2200 | 4-Stroke | Overhead | 1 | 1 | Yes | Heated | Yes | Water/Coolant mixture | Naturally Aspirated | Zenith Power Products | NZPPBM0062128 | Mobile Part 1048 | 0.13 | g/kW-hr | 0.04 | g/kW-hr |  |  |  |  | 0.01 | g/kW-hr | 1.591 | Steady-State Multiplicative |  | 1 |  | 1 |  | 2.723 | 0.2 |  |  |  |  | 0.1 |  | 4.4 |  |  | 2.7 | 831 | 0 |  | 2021-12-11 16:57 | 2022-01-01
Don Hardy Race Cars, Inc. | DHR | RDHRB08.0STA | 2024 | Standard | 5000 Hours / 7 Years |  |  | Yes | Yes | Yes | DDHRB08.0STA | Electronic Compensation | 8 | V | Dual-Fuel (Two or more separate fuel sources, separate combustion) | Natural Gas | 1048 D2 | Carburetor | Y | 7.4L, 8L | 163 | 2800 | 4-Stroke | Overhead | 1 | 1 | Yes | Heated | Yes | Water/Coolant mixture | Naturally Aspirated | Electronic MicroSystems | RDHRBM0074909 | Mobile Part 1048 | 0.21 | g/kW-hr |  |  | 0 | g/kW-hr |  |  | 0.01 | g/kW-hr | 0.432 | Steady-State Additive |  | 0 |  | 0 |  | 0.08 | 0.6 | [5 empty] | 0.1 | 4.4 |  |  | 2.7 | 778 | 0.15 |  | 2023-12-15 15:43 | 2024-01-01
KEM Equipment, Inc. | KEM | EKEMB05.7ULE | 2014 | Standard | 5000 Hours / 7 Years |  |  | Yes | Yes | Yes | AKEMB05.7ULE | Electronic Compensation | 8 | V | Dual-Fuel (Two or more separate fuel sources, separate combustion) | LPG/Propane | C2 | Sequential Multiport Injection | Y | 5.7L | 112.6 | 2650 | 4-Stroke | Overhead | 1 | 1 | Yes | Heated | Yes | Water/Coolant mixture | Naturally Aspirated | KEM Emission Certificate Test Laboratory | EKEMBM0015644 | Mobile | 0.57 | g/kW-hr | 0.04 | g/kW-hr |  |  |  |  | 0.1 | g/kW-hr | 1.591 | Steady-State Multiplicative |  | 1 |  | 1 |  | 2.723 | 0.9 |  |  |  |  | 0.3 |  | 20.6 |  |  | 0.8 | 1017 |  |  | 2013-07-25 19:39 | 2014-01-01
Cummins Inc. | CEX | KCEXB02.4AAA | 2019 | Standard |  |  |  | No | No | Yes | FCEXB02.4AAA | Electronic Compensation | 4 | Inline | Dual-Fuel (Two or more separate fuel sources, separate combustion) | LPG/Propane | G2 | Mixer | Y | 2.4L | 76.8 | 1800 | 4-Stroke | Overhead | 2 | 2 | Yes | Heated | Yes | Water/Coolant mixture | Naturally Aspirated, Turbocharged, Supercharged | Cummins Power Generation | KCEXBM0045478 | Part 90 Phase 1 | 69.3 | g/kW-hr | 1.1 | g/kW-hr |  |  |  |  | 7.6 | g/kW-hr | 0 | Steady-State Additive |  | 0 |  | 0 |  | 0 | 69.3 |  |  |  |  | 8.7 |  | 519 |  |  | 13.4 |  |  |  | 2019-04-26 11:45 | 2019-05-13
Power Solutions International, Inc. | PSI | MPSIB8.80EMT | 2021 | Standard | 5000 Hours / 7 Years |  |  | No | Yes | Yes | DPSIB8.80EMT | Electronic Compensation | 8 | V | Dual-Fuel (Two or more separate fuel sources, separate combustion) | LPG/Propane | 1048 D2 | Mixer | Y | 8.8L | 203 | 1800 | 4-Stroke | Overhead | 1 | 1 | Yes | Heated | Yes | Water/Coolant mixture | Turbocharged | Electronic Microsystems | MPSIBM0053985 | Stationary Part 1048 | 1.297 | g/kW-hr | 0.028 | g/kW-hr |  |  |  |  | 0.019 | g/kW-hr | 1 | Steady-State Multiplicative |  | 1.914 |  | 1.914 |  | 2.929 | 1.3 |  |  |  |  | 0.1 |  | 4.4 |  |  | 2.7 | 761.1 | 0 |  | 2020-09-21 15:35 | 2021-01-01
Zenith Power Products | ZPP | PZPPB08.8NAS | 2023 | Standard | 5000 Hours / 7 Years |  |  | Yes | Yes | Yes | EZPPB08.8NAS | Electronic Compensation | 6 | Inline | Dual-Fuel (Two or more separate fuel sources, separate combustion) | Natural Gas | 1048 D2 | Mixer | Y | 8.8L | 134 | 2200 | 4-Stroke | Overhead | 1 | 1 | Yes | Heated | Yes | Water/Coolant mixture | Naturally Aspirated | Zenith Power Products | PZPPBM0068117 | Stationary Part 1048 | 0.29 | g/kW-hr |  |  | 0 | g/kW-hr |  |  | 0.03 | g/kW-hr | 1.591 | Steady-State Multiplicative |  | 1 |  | 1 |  | 2.723 | 0.5 | [5 empty] | 0.1 | 4.4 |  |  | 2.7 | 856 | 0.3 |  | 2022-12-02 10:46 | 2023-01-01
Generac Power Systems, Inc. | GNX | JGNXB08.92C6 | 2018 | Standard | 5000 Hours / 7 Years |  |  | Yes | No | Yes | HGNXB08.92C6 | Electronic Compensation | 8 | V | Dual-Fuel (Two or more separate fuel sources, separate combustion) | Natural Gas | 1048 D2 | Mixer | Y | 8.9L | 69.19 | 1800 | 4-Stroke | Overhead | 1 | 1 | Yes | Heated | Yes | Water/Coolant mixture | Naturally Aspirated | The Waukesha Facility (HQ) | JGNXBM0035211 | Mobile Part 1048 | 0.09 | g/kW-hr |  |  | 0 | g/kW-hr |  |  | 0.28 | g/kW-hr | 1.591 | Steady-State Multiplicative |  | 1 |  | 1 |  | 2.723 | 0.1 | [5 empty] | 0.8 | 4.4 |  |  | 2.7 | 729 | 0.07 | 0.04 | 2017-07-12 15:10 | 2017-11-01
KEM Equipment, Inc. | KEM | MKEMB05.7CS2 | 2021 | Standard | 5000 Hours / 7 Years |  |  | Yes | Yes | Yes | EKEMB05.7CS2 | Electronic Compensation | 8 | V | Dual-Fuel (Two or more separate fuel sources, separate combustion) | Natural Gas | ISO D-1 | Mixer | Y | 5.7L | 97.4 | 2650 | 4-Stroke | Overhead | 1 | 1 | Yes | Heated | Yes | Water/Coolant mixture | Naturally Aspirated | KEM Emission Certificate Test Laboratory | MKEMBM0052347 | Part 60 Subpart JJJJ Table 1 | 0.08 | g/Hp-hr |  |  |  |  | 0.11 | g/Hp-hr | 0.02 | g/Hp-hr | 1.591 | Steady-State Multiplicative |  |  |  |  | 1 | 2.723 | 0.1 |  |  | 0.1 | 0.1 |  |  | 2 | 0.7 | 1 |  | 353 | 0.07 |  | 2020-07-16 12:57 | 2021-01-01
Generac Power Systems, Inc. | GNX | PGNXB.9992ST | 2023 | Standard |  |  |  | No | No | Yes | CGNXB.9992ST | Altitude Kit | 2 | V | Single Fuel | Natural Gas | G2 | Mixer | N | 1L, 1L | 20.7 | 3600 | 4-Stroke | Overhead | 1 | 1 | No |  | No | Air | Naturally Aspirated | The Whitewater Facility | PGNXBM0066267 | Part 90 Phase 1 | 29.8 | g/kW-hr |  |  | 1.13 | g/kW-hr |  |  | 6.8 | g/kW-hr | 1 | Steady-State Multiplicative |  |  |  | 1 |  | 1 | 29.8 | [5 empty] | 7.9 | 519 |  |  | 13.4 |  |  |  | 2022-09-09 09:52 | 2022-09-09
Westport Power Inc. | WSP | GWSPB02.4NCF | 2016 | Standard | 5000 Hours / 7 Years |  |  | No | Yes | No |  | Electronic Compensation | 4 | Inline | Dual-Fuel (Two or more separate fuel sources, separate combustion) | Natural Gas | ISO D-1 | Sequential Multiport Injection | Y | 2.4L | 51.7 | 2800 | 4-Stroke | Overhead | 2 | 2 | Yes | Heated | Yes | Water/Coolant mixture | Naturally Aspirated | Electronic Micro Systems | GWSPBM0027879 | Stationary Part 1048 | 0.32 | g/kW-hr |  |  | 0.01 | g/kW-hr |  |  | 0.01 | g/kW-hr | 1.29 | Steady-State Multiplicative |  | 0 |  | 0 |  | 0.12 | 0.4 | [5 empty] | 0.1 | 20.6 |  |  | 0.8 | 648 | 0.01 |  | 2015-12-08 17:54 | 2016-02-01
Power Solutions International, Inc. | PSI | HPSIB03.4GLP | 2017 | Standard | 5000 Hours / 7 Years |  |  | No | No | No |  | No Compensation Required | 4 | Inline | Single Fuel | LPG/Propane | Part 1048 Transient | Mixer | Y | 3.4L | 75 | 3000 | 4-Stroke | Overhead | 1 | 1 | Yes | Heated | Yes | Water/Coolant mixture | Naturally Aspirated | Electronic Microsystems | HPSIBM0029525 | Mobile Part 1048 | 2.052 | g/kW-hr | 0.014 | g/kW-hr |  |  |  |  | 0.184 | g/kW-hr | 2.106 | Transient Multiplicative |  | 1.943 |  | 1.943 |  | 2.019 | 4.3 |  |  |  |  | 0.4 |  | 20.6 |  |  | 0.8 | 922.2 | 0 |  | 2016-06-28 14:11 | 2017-01-01
Power Solutions International, Inc. | PSI | JPSIB8.80NGP | 2018 | Standard | 5000 Hours / 7 Years |  |  | Yes | Yes | Yes | DPSIB8.80NGP | Electronic Compensation | 8 | V | Dual-Fuel (Two or more separate fuel sources, separate combustion) | Natural Gas | 1048 D2 | Mixer | Y | 8.8L | 183 | 3000 | 4-Stroke | Overhead | 1 | 1 | Yes | Heated | Yes | Water/Coolant mixture | Naturally Aspirated | Electronic Microsystems | JPSIBM0040938 | Mobile Part 1048 | 0.709 | g/kW-hr |  |  | 0 | g/kW-hr |  |  | 0.001 | g/kW-hr | 1 | Steady-State Multiplicative |  | 1.914 |  | 1.914 |  | 2.929 | 0.7 | [5 empty] | 0.0 | 20.6 |  |  | 0.8 | 734.4 | 0.09 |  | 2018-08-08 16:25 | 2018-08-08
INNIO Waukesha Gas Engines Inc. | DRS | MDRSB18.0VGF | 2021 | Standard | Alternative Useful Life | 12000 | Please see EPA agreement via email titled, "RE DFs for Dresser Inc 24L and 18L 12 000 hour Useful Life." | Yes | Yes | Yes | HDRSB18.0VGF | Electronic Compensation | 6 | Inline | Dual-Fuel (Two or more separate fuel sources, separate combustion) | Natural Gas | ISO D-1 | Carburetor | Y | 18L | 328 | 1800 | 4-Stroke | Overhead | 2 | 2 | Yes | Heated | Yes | Water/Coolant mixture | Turbocharged | Electronic Microsystems LLC | MDRSBM0056020 | Part 60 Subpart JJJJ Table 1 | 0.24 | g/Hp-hr |  |  |  |  | 0.03 | g/Hp-hr | 0.02 | g/Hp-hr | 1.39 | Steady-State Multiplicative |  |  |  |  | 2.31 | 4.22 | 0.3 |  |  | 0.1 | 0.1 |  |  | 2 | 0.7 | 1 |  | 464 | 1.02 |  | 2020-12-10 13:17 | 2021-01-01
Springfield Remanufacturing Corp. | SPR | FSPRB08.0SCM | 2015 | Standard | 5000 Hours / 7 Years |  |  | Yes | Yes | No |  | Electronic Compensation | 8 | V | Dual-Fuel (Two or more separate fuel sources, separate combustion) | Natural Gas | ISO D-1 | Carburetor | Y | 7.4L, 8L | 164 | 2800 | 4-Stroke | Overhead | 1 | 1 | Yes | Heated | Yes | Water/Coolant mixture | Naturally Aspirated | Electronic MicroSystems | FSPRBM0023285 | Stationary | 0.17 | g/kW-hr |  |  |  |  | 0 | g/kW-hr | 0.02 | g/kW-hr | 0.432 | Steady-State Additive |  |  |  |  | 0 | 0.08 | 0.6 |  |  | 0.0 | 0.1 |  |  | 2.7 | 0.9 | 1.3 | 2.7 | 626 | 0.05 |  | 2015-01-28 17:51 | 2015-02-11
Kubota Corporation | KBX | LKBXB01.9GFA | 2020 | Standard | 5000 Hours / 7 Years |  |  | No | No | Yes | KKBXB01.9GFA | Electronic Compensation | 3 | Inline | Dual-Fuel (Two or more separate fuel sources, separate combustion) | Natural Gas | Part 1048 Transient | Mixer | Y | 1.9L | 30.62 | 2717 | 4-Stroke | Overhead | 1 | 1 | Yes | Heated | Yes | Water/Coolant mixture | Naturally Aspirated | Kubota Japan | LKBXBM0048569 | Mobile Part 1048 | 1.05 | g/kW-hr |  |  | 0 | g/kW-hr |  |  | 0.15 | g/kW-hr | 1.297 | Transient Multiplicative |  | 1 |  | 1 |  | 1.226 | 1.4 | [5 empty] | 0.2 | 20.6 |  |  | 0.8 | 826 | 0.109 | 0 | 2019-10-07 22:35 | 2020-01-01
Don Hardy Race Cars, Inc. | DHR | FDHRB08.0STA | 2015 | Standard | 5000 Hours / 7 Years |  |  | Yes | Yes | Yes | ADHRB08.0STA | Electronic Compensation | 8 | V | Dual-Fuel (Two or more separate fuel sources, separate combustion) | Natural Gas | ISO D-1 | Carburetor | Y | 7.4L, 8L | 164 | 2800 | 4-Stroke | Overhead | 1 | 1 | Yes | Heated | Yes | Water/Coolant mixture | Naturally Aspirated | Electronic MicroSystems | FDHRBM0022529 | Stationary | 0.17 | g/kW-hr |  |  |  |  | 0 | g/kW-hr | 0.02 | g/kW-hr | 0.432 | Steady-State Additive |  |  |  |  | 0 | 0.08 | 0.6 |  |  | 0.0 | 0.1 |  |  | 2.7 | 0.9 | 1.3 | 2.7 |  |  |  | 2014-12-11 15:49 | 2015-01-12
Zenith Power Products | ZPP | GZPPB02.8NAE | 2016 | Standard |  |  |  | Yes | Yes | No |  | Electronic Compensation | 4 | Inline | Dual-Fuel (Two or more separate fuel sources, separate combustion) | LPG/Propane | G2 | Carburetor | Y | 2.8L | 48 | 2200 | 4-Stroke | Overhead | 1 | 1 | Yes | Heated | Yes | Water/Coolant mixture | Naturally Aspirated | Zenith Power Products 2 | GZPPBM0030266 | Part 90 Phase 1 | 78.2 | g/kW-hr | 1.64 | g/kW-hr |  |  |  |  | 6.44 | g/kW-hr | 0 | Steady-State Additive |  | 0 |  | 0 |  | 0 | 78 |  |  |  |  | 8.1 |  | 519 |  |  | 13.4 | 580 |  |  | 2016-08-23 17:57 | 2016-09-01
Origin Engines | ORG | HORGB08.0STA | 2017 | Standard | 5000 Hours / 7 Years |  |  | Yes | Yes | Yes | DORGB08.0STA | Electronic Compensation | 8 | V | Dual-Fuel (Two or more separate fuel sources, separate combustion) | Natural Gas | ISO D-1 | Carburetor | Y | 8L | 169 | 2800 | 4-Stroke | Overhead | 1 | 1 | Yes | Heated | Yes | Water/Coolant mixture | Naturally Aspirated | Electronic MicroSystems | HORGBM0031809 | Part 60 Subpart JJJJ Table 1 | 0.34 | g/kW-hr |  |  |  |  | 0 | g/kW-hr | 0.01 | g/kW-hr | 1.591 | Steady-State Multiplicative |  |  |  |  | 1 | 2.723 | 0.5 |  |  | 0.0 | 0.0 |  |  | 2.7 | 0.9 | 1.3 | 0.8 | 615 | 0.27 |  | 2016-10-25 17:49 | 2017-01-01
Kubota Corporation | KBX | HKBXB02.5HFA | 2017 | Standard | 5000 Hours / 7 Years |  |  | No | No | Yes | EKBXB02.5HFA | Electronic Compensation | 4 | Inline | Dual-Fuel (Two or more separate fuel sources, separate combustion) | LPG/Propane | Part 1048 Transient | Mixer | Y | 2.5L | 43.8 | 2753 | 4-Stroke | Overhead | 1 | 1 | Yes | Heated | Yes | Water/Coolant mixture | Naturally Aspirated | Kubota Japan | HKBXBM0034022 | Mobile Part 1048 | 2.45 | g/kW-hr | 0.02 | g/kW-hr |  |  |  |  | 0.04 | g/kW-hr | 1.652 | Transient Multiplicative |  | 2.384 |  | 2.384 |  | 3.79 | 4.0 |  |  |  |  | 0.2 |  | 20.6 |  |  | 0.8 | 965 | 0.003 | 0 | 2017-03-23 19:48 | 2017-01-01
Power Solutions International, Inc. | PSI | NPSIB8.80NGP | 2022 | Standard | Alternative Useful Life | 8760 | Alternative useful life is equivalent to the basic mechanical engine warranty in hours. | No | Yes | Yes | DPSIB8.80NGP | Electronic Compensation | 8 | V | Dual-Fuel (Two or more separate fuel sources, separate combustion) | Gasoline (as defined in 1065.710) | 1048 D2 | Sequential Multiport Injection | Y | 8.8L | 174 | 3000 | 4-Stroke | Overhead | 1 | 1 | Yes | Heated | Yes | Water/Coolant mixture | Naturally Aspirated | PSI EDC Burr Ridge | NPSIBM0057831 | Stationary Part 1048 | 1.04 | g/kW-hr | 0.08 | g/kW-hr |  |  |  |  | 0.05 | g/kW-hr | 0.145 | Steady-State Additive |  | 0.025 |  |  |  | 0.307 | 1.2 |  |  |  |  | 0.5 |  | 4.4 |  |  | 2.7 | 892.33 |  |  | 2021-06-02 13:10 | 2022-01-03
KEM Equipment, Inc. | KEM | FKEMB08.0CS1 | 2015 | Standard | 5000 Hours / 7 Years |  |  | Yes | Yes | Yes | DKEMB08.0CS1 | Electronic Compensation | 8 | V | Dual-Fuel (Two or more separate fuel sources, separate combustion) | Natural Gas | 1048 D2 | Mixer | Y | 8L | 125.2 | 2400 | 4-Stroke | Overhead | 1 | 1 | Yes | Heated | Yes | Water/Coolant mixture | Naturally Aspirated | KEM Emission Certificate Test Laboratory | FKEMBM0020367 | Mobile | 0.6 | g/kW-hr |  |  | 0.45 | g/kW-hr |  |  | 0.02 | g/kW-hr | 1.591 | Steady-State Multiplicative |  | 1 |  | 1 |  | 2.723 | 1.0 | [5 empty] | 0.5 | 20.6 |  |  | 0.8 | 797 |  |  | 2014-08-19 19:50 | 2015-01-01
Weichai America Corporation | WCA | NWCAB04.5WHG | 2022 | Standard | 5000 Hours / 7 Years |  |  | No | Yes | Yes | KWCAB04.5WHG | Electronic Compensation | 4 | Inline | Dual-Fuel (Two or more separate fuel sources, separate combustion) | LPG/Propane | 1048 D2 | Mixer | Y | 4.5L | 57.9 | 2200 | 4-Stroke | Overhead | 1 | 1 | Yes | Heated | Yes | Water/Coolant mixture | Naturally Aspirated | Excel Engineering | NWCABM0061175 | Stationary Part 1048 | 1.13 | g/kW-hr | 0.03 | g/kW-hr |  |  |  |  | 0.01 | g/kW-hr | 1.591 | Steady-State Multiplicative |  | 1 |  | 1 |  | 2.723 | 1.8 |  |  |  |  | 0.1 |  | 20.6 |  |  | 0.8 | 844 | 0.03 | 0 | 2021-11-05 11:40 | 2022-01-01
Discovery Energy, LLC. | KHX | PKHXB06.2NNL | 2023 | Standard |  |  |  | No | Yes | Yes | KKHXB06.2NLP | Electronic Compensation | 8 | V | Dual-Fuel (Two or more separate fuel sources, separate combustion) | LPG/Propane | G2 | Mixer | Y | 6.2L | 77.5 | 1800 | 4-Stroke | Overhead | 1 | 1 | Yes | Heated | Yes | Water/Coolant mixture | Naturally Aspirated | EControls | PKHXBM0069558 | Part 90 Phase 1 | 30.4 | g/kW-hr | 1.63 | g/kW-hr |  |  |  |  | 6.68 | g/kW-hr | 1 | Steady-State Multiplicative |  | 1 |  | 1 |  | 1 | 30.4 |  |  |  |  | 8.3 |  | 519 |  |  | 13.4 | 891 | 0.166 |  | 2023-03-23 16:19 | 2023-03-31
Cummins Inc. | CEX | JCEXB19.0ENA | 2018 | Standard | 5000 Hours / 7 Years |  |  | No | Yes | Yes | CCEXB19.0ENA | Electronic Compensation | 6 | Inline | Single Fuel | Natural Gas | ISO D-1 | Carburetor | Y | 19L | 395 | 1800 | 4-Stroke | Overhead | 2 | 2 | Yes | Heated | Yes | Water/Coolant mixture | Turbocharged | CIC Emissions Lab | JCEXBM0040021 | Part 60 Subpart JJJJ Table 1 | 1.26 | g/Hp-hr |  |  |  |  | 0.36 | g/Hp-hr | 1.33 | g/Hp-hr | 0.14 | Steady-State Additive |  |  |  |  | 0.04 | 0 | 1.4 |  |  | 0.4 | 1.3 |  |  | 4 | 1 | 2 |  | 446 | 2.759 |  | 2018-06-07 19:38 | 2018-06-25
Power Solutions International, Inc. | PSI | LPSIB.9702EL | 2020 | Standard |  |  |  | No | Yes | Yes | BPWRB.9702EL | No Compensation Required | 4 | Inline | Single Fuel | LPG/Propane | G2 | Carburetor | N | 1L | 21.6 | 3600 | 4-Stroke | Overhead | 1 | 1 | No |  | No | Water/Coolant mixture | Naturally Aspirated | Intertek Carnot Emission Services | LPSIBM0045544 | Part 90 Phase 1 | 124.89 | g/kW-hr | 2.69 | g/kW-hr |  |  |  |  | 7.18 | g/kW-hr | 0 | Steady-State Additive |  | 0 |  | 0 |  | 0 | 124.9 |  |  |  |  | 9.9 |  | 519 |  |  | 13.4 | 1180.45 |  |  | 2019-05-02 09:48 | 2020-01-01
KEM Equipment, Inc. | KEM | NKEMB10.3CS1 | 2022 | Standard | 5000 Hours / 7 Years |  |  | Yes | Yes | Yes | EKEMB10.3CS1 | Electronic Compensation | 8 | V | Dual-Fuel (Two or more separate fuel sources, separate combustion) | LPG/Propane | 1048 D2 | Mixer | Y | 10.3L | 158.3 | 2400 | 4-Stroke | Overhead | 1 | 1 | Yes | Heated | Yes | Water/Coolant mixture | Naturally Aspirated | KEM Emission Certificate Test Laboratory | NKEMBM0061666 | Mobile Part 1048 | 1.4 | g/kW-hr | 0.05 | g/kW-hr |  |  |  |  | 0.08 | g/kW-hr | 1.591 | Steady-State Multiplicative |  | 0 |  | 0 |  | 0.08 | 2.2 |  |  |  |  | 0.2 |  | 20.6 |  |  | 0.8 | 821 |  |  | 2021-11-23 09:46 | 2022-01-01
KEM Equipment, Inc. | KEM | GKEMB05.7CS1 | 2016 | Standard | 5000 Hours / 7 Years |  |  | Yes | Yes | Yes | BKEMB05.7SNL | Electronic Compensation | 8 | V | Dual-Fuel (Two or more separate fuel sources, separate combustion) | LPG/Propane | ISO D-1 | Mixer | Y | 5.7L | 108.4 | 2650 | 4-Stroke | Overhead | 1 | 1 | Yes | Heated | Yes | Water/Coolant mixture | Naturally Aspirated | KEM Emission Certificate Test Laboratory | GKEMBM0025385 | Stationary Part 1048 | 1.24 | g/kW-hr | 0.32 | g/kW-hr |  |  |  |  | 0.03 | g/kW-hr | 1.591 | Steady-State Multiplicative |  | 1 |  |  |  | 2.723 | 2.0 |  |  |  |  | 0.4 |  | 20.6 |  |  | 0.8 | 738 |  |  | 2015-08-19 21:17 | 2016-01-01
Engine Distributors, Inc. | EDI | HEDIB01.5TSG | 2017 | Standard | 5000 Hours / 7 Years |  |  | Yes | Yes | Yes | GEDIB01.5TSG | Electronic Compensation | 4 | Inline | Dual-Fuel (Two or more separate fuel sources, separate combustion) | LPG/Propane | 1048 D2 | Mixer | Y | 1.5L | 42 | 3600 | 4-Stroke | Overhead | 1 | 1 | Yes | Heated | Yes | Water/Coolant mixture | Naturally Aspirated | EControls, Inc | HEDIBM0030600 | Mobile Part 1048 | 0.15 | g/kW-hr | 0.01 | g/kW-hr |  |  |  |  | 0.03 | g/kW-hr | 1.591 | Steady-State Multiplicative |  | 0 |  | 0 |  | 0.08 | 0.2 |  |  |  |  | 0.1 |  | 20.6 |  |  | 0.8 | 709 |  |  | 2016-09-01 17:47 | 2017-01-01
Generac Power Systems, Inc. | GNX | KGNXB08.92O3 | 2019 | Standard | 5000 Hours / 7 Years |  |  | Yes | No | Yes | JGNXB08.92O3 | Electronic Compensation | 8 | V | Single Fuel | Natural Gas | ISO D-1 | Mixer | Y | 8.9L | 170.5 | 1800 | 4-Stroke | Overhead | 1 | 1 | Yes | Heated | Yes | Water/Coolant mixture | Turbocharged | The Waukesha Facility (HQ) | KGNXBM0044506 | Part 60 Subpart JJJJ Table 1 | 0.26 | g/kW-hr |  |  |  |  | 0 | g/kW-hr | 0.12 | g/kW-hr | 1.591 | Steady-State Multiplicative |  |  |  |  | 1 | 2.723 | 0.4 |  |  | 0.0 | 0.3 |  |  | 4 | 1 | 2 |  | 626 | 0.08 | 0.04 | 2019-02-06 14:51 | 2019-02-06
Kubota Corporation | KBX | RKBXB01.5PFA | 2024 | Standard | 5000 Hours / 7 Years |  |  | No | No | Yes | FKBXB01.5PFA | Electronic Compensation | 4 | Inline | Dual-Fuel (Two or more separate fuel sources, separate combustion) | CARB LEV3 E10 Regular Gasoline | C2 | Multiport Injection | Y | 1.5L | 40.48 | 3607 | 4-Stroke | Overhead | 1 | 1 | Yes | Heated | Yes | Water/Coolant mixture | Naturally Aspirated | Kubota Corporation - Rinkai Plant | RKBXBM0076390 | Mobile Part 1048 | 0.72 | g/kW-hr | 0.03 | g/kW-hr |  |  |  |  | 0 | g/kW-hr | 2.837 | Steady-State Multiplicative |  | 1.17 |  | 1.17 |  | 2.092 | 2.0 |  |  |  |  | 0.0 |  | 20.6 |  |  | 0.8 | 1060 | 0.022 | 0.011 | 2024-04-12 00:48 | 2024-05-01
Global Component Technologies Corporation | NFX | FNFXB02.548D | 2015 | Standard | 5000 Hours / 7 Years |  |  | No | No | Yes | ANSXB02.548D | Electronic Compensation | 4 | Inline | Dual-Fuel (Two or more separate fuel sources, separate combustion) | LPG/Propane | C2 | Throttle Body Injection | Y | 2.5L | 42 | 2800 | 4-Stroke | Overhead | 2 | 2 | Yes | Heated | Yes | Water/Coolant mixture | Naturally Aspirated | Nissan Techno Co., Ltd. (NRLSI Test Lab) | FNFXBM0018642 | Mobile | 0.99 | g/kW-hr | 0.28 | g/kW-hr |  |  |  |  | 0 | g/kW-hr | 1.686 | Steady-State Multiplicative |  | 1.084 |  |  |  | 1.808 | 1.7 |  |  |  |  | 0.3 |  | 20.6 |  |  | 0.8 |  |  |  | 2014-01-27 03:24 | 2014-10-01
Power Solutions International, Inc. | PSI | PPSIB2.40GLP | 2023 | Standard | 5000 Hours / 7 Years |  |  | No | No | Yes | CPSIB2.40GLP | No Compensation Required | 4 | Inline | Dual-Fuel (Two or more separate fuel sources, separate combustion) | Natural Gas | 1048 D2 | Mixer | Y | 2L, 2.4L | 37 | 2800 | 4-Stroke | Overhead | 2 | 2 | Yes | Heated | Yes | Water/Coolant mixture | Naturally Aspirated | Electronic Microsystems | PPSIBM0063857 | Mobile Part 1048 | 0.684 | g/kW-hr | 0.041 | g/kW-hr |  |  |  |  | 0.105 | g/kW-hr | 1 | Steady-State Multiplicative |  | 1 |  | 1 |  | 1 | 0.7 |  |  |  |  | 0.1 |  | 4.4 |  |  | 2.7 | 790.7 | 0.04 |  | 2022-05-10 01:29 | 2023-01-01
Springfield Remanufacturing Corp. | SPR | FSPRB06.2SCM | 2015 | Standard | 5000 Hours / 7 Years |  |  | Yes | Yes | Yes | CSPRB06.2SCM | Electronic Compensation | 8 | V | Dual-Fuel (Two or more separate fuel sources, separate combustion) | LPG/Propane | 1048 D2 | Carburetor | Y | 5.7L, 6.2L | 105 | 2800 | 4-Stroke | Overhead | 1 | 1 | Yes | Heated | Yes | Water/Coolant mixture | Naturally Aspirated | Impco Technologies (Detroit) | FSPRBM0023081 | Mobile | 0.38 | g/kW-hr | 0.07 | g/kW-hr |  |  |  |  | 0.09 | g/kW-hr | 1.591 | Steady-State Multiplicative |  | 1 |  | 1 |  | 2.723 | 0.6 |  |  |  |  | 0.3 |  | 4.4 |  |  | 2.7 | 995 |  |  | 2015-01-12 17:44 | 2015-02-11
Weichai America Corporation | WCA | MWCAB04.5WHG | 2021 | Standard | 5000 Hours / 7 Years |  |  | No | Yes | Yes | KWCAB04.5WHG | Electronic Compensation | 4 | Inline | Dual-Fuel (Two or more separate fuel sources, separate combustion) | Natural Gas | 1048 D2 | Mixer | Y | 4.5L | 57.9 | 2200 | 4-Stroke | Overhead | 1 | 1 | Yes | Heated | Yes | Water/Coolant mixture | Naturally Aspirated | Excel Engineering | MWCABM0058800 | Mobile Part 1048 | 1.87 | g/kW-hr |  |  | 0 | g/kW-hr |  |  | 0 | g/kW-hr | 1.591 | Steady-State Multiplicative |  | 1 |  | 1 |  | 2.723 | 3.0 | [5 empty] | 0.0 | 20.6 |  |  | 0.8 | 858 | 0 | 0 | 2021-07-22 16:58 | 2021-08-20
KEM Equipment, Inc. | KEM | PKEMB10.3CS1 | 2023 | Standard | 5000 Hours / 7 Years |  |  | Yes | Yes | Yes | EKEMB10.3CS1 | Electronic Compensation | 8 | V | Dual-Fuel (Two or more separate fuel sources, separate combustion) | LPG/Propane | 1048 D2 | Mixer | Y | 10.3L | 158.3 | 2400 | 4-Stroke | Overhead | 1 | 1 | Yes | Heated | Yes | Water/Coolant mixture | Naturally Aspirated | KEM Emission Certificate Test Laboratory | PKEMBM0066714 | Mobile Part 1048 | 1.4 | g/kW-hr | 0.05 | g/kW-hr |  |  |  |  | 0.08 | g/kW-hr | 1.591 | Steady-State Multiplicative |  | 0 |  | 0 |  | 0.08 | 2.2 |  |  |  |  | 0.2 |  | 20.6 |  |  | 0.8 | 821 |  |  | 2022-09-26 20:00 | 2023-01-01
Weichai America Corporation | WCA | NWCAB19.6GTA | 2022 | Standard | 5000 Hours / 7 Years |  |  | No | Yes | Yes | LWCAB19.6GTA | Electronic Compensation | 6 | Inline | Dual-Fuel (Two or more separate fuel sources, separate combustion) | Natural Gas | 1048 D2 | Mixer | Y | 19.6L | 511 | 1800 | 4-Stroke | Overhead | 2 | 2 | Yes | Heated | Yes | Water/Coolant mixture | Turbocharged | Econtrols, Inc. | NWCABM0061499 | Mobile Part 1048 | 0.377 | g/kW-hr |  |  | 0.027 | g/kW-hr |  |  | 0.017 | g/kW-hr | 1.591 | Steady-State Multiplicative |  | 1 |  | 1 |  | 2.723 | 0.6 | [5 empty] | 0.1 | 20.6 |  |  | 0.8 | 617.833 | 0.506 | 0 | 2021-11-18 18:34 | 2022-01-01
Weichai America Corporation | WCA | RWCAB12.5GTA | 2024 | Standard | 5000 Hours / 7 Years |  |  | No | Yes | Yes | JWCAB12.5GTA | Electronic Compensation | 6 | Inline | Dual-Fuel (Two or more separate fuel sources, separate combustion) | Natural Gas | 1048 D2 | Mixer | Y | 12.5L | 350 | 2200 | 4-Stroke | Overhead | 2 | 2 | Yes | Heated | Yes | Water/Coolant mixture | Turbocharged | Excel Engineering | RWCABM0075485 | Mobile Part 1048 | 0.199 | g/kW-hr | 0.04 | g/kW-hr | 0 | g/kW-hr |  |  | 0.064 | g/kW-hr | 1.591 | Steady-State Multiplicative |  | 1 |  | 1 |  | 2.723 | 0.3 |  |  |  |  | 0.2 | 0.2 | 20.6 |  |  | 0.8 | 597 | 0.045 | 0.001 | 2024-01-24 17:44 | 2024-02-24
Power Solutions International, Inc. | PSI | LPSIB8.10TNP | 2020 | Standard | Alternative Useful Life | 8760 | Alternative useful life is equivalent to the basic mechanical engine warranty in hours. | No | Yes | Yes | APWRB8.10TNP | Electronic Compensation | 6 | Inline | Dual-Fuel (Two or more separate fuel sources, separate combustion) | LPG/Propane | 1048 D2 | Mixer | Y | 8.1L | 182 | 2000 | 4-Stroke | Overhead | 1 | 1 | Yes | Heated | Yes | Water/Coolant mixture | Turbocharged | Intertek Carnot Emission Services | LPSIBM0053511 | Stationary Part 1048 | 0.433 | g/kW-hr | 0.05 | g/kW-hr |  |  |  |  | 0.001 | g/kW-hr | 0.145 | Steady-State Additive |  | 0.025 |  | 0.025 |  | 0.307 | 0.6 |  |  |  |  | 0.4 |  | 4.4 |  |  | 2.7 | 844.93 |  |  | 2020-09-14 11:13 | 2020-01-01
Origin Engines | ORG | NORGB06.2PTA | 2022 | Standard | 5000 Hours / 7 Years |  |  | Yes | Yes | No |  | Electronic Compensation | 8 | V | Dual-Fuel (Two or more separate fuel sources, separate combustion) | Natural Gas | 1048 D2 | Carburetor | Y | 6.2L | 157 | 1800 | 4-Stroke | Overhead | 1 | 1 | Yes | Heated | Yes | Water/Coolant mixture | Turbocharged | Electronic MicroSystems | NORGBM0065013 | Mobile Part 1048 | 0.25 | g/kW-hr |  |  | 0 | g/kW-hr |  |  | 0.02 | g/kW-hr | 1.591 | Steady-State Multiplicative |  | 1 |  | 1 |  | 2.723 | 0.4 | [5 empty] | 0.1 | 20.6 |  |  | 0.8 | 655 | 0.14 | 0.02 | 2022-07-25 09:53 | 2022-07-25
Zenith Power Products | ZPP | HZPPB08.8NAS | 2017 | Standard | 5000 Hours / 7 Years |  |  | Yes | Yes | Yes | EZPPB08.8NAS | Electronic Compensation | 6 | Inline | Dual-Fuel (Two or more separate fuel sources, separate combustion) | Natural Gas | 1048 D2 | Mixer | Y | 8.8L | 134 | 2200 | 4-Stroke | Overhead | 1 | 1 | Yes | Heated | Yes | Water/Coolant mixture | Naturally Aspirated | Zenith Power Products | HZPPBM0032526 | Mobile Part 1048 | 0.31 | g/kW-hr |  |  | 0.04 | g/kW-hr |  |  | 0.06 | g/kW-hr | 1.591 | Steady-State Multiplicative |  | 1 |  | 1 |  | 2.723 | 0.5 | [5 empty] | 0.2 | 4.4 |  |  | 2.7 | 814 | 0.5 |  | 2016-11-25 14:59 | 2017-01-01
Generac Power Systems, Inc. | GNX | JGNXB08.02L2 | 2018 | Standard |  |  |  | No | No | Yes | HGNXB08.02L2 | Electronic Compensation | 8 | V | Single Fuel | LPG/Propane | G2 | Mixer | Y | 8L | 95.37 | 1801 | 4-Stroke | Overhead | 1 | 1 | Yes | Heated | Yes | Water/Coolant mixture | Naturally Aspirated | The Waukesha Facility (HQ) | JGNXBM0035128 | Part 90 Phase 1 | 0.4 | g/kW-hr | 0.06 | g/kW-hr |  |  |  |  | 0.18 | g/kW-hr | 1 | Steady-State Multiplicative |  | 1 |  |  |  | 1 | 0 |  |  |  |  | 0.2 |  | 519 |  |  | 13.4 | 782 |  |  | 2017-07-11 17:01 | 2017-11-01
Rolls-Royce Solutions America Inc | MDD | EMDDB06.8GBT | 2014 | Standard | 5000 Hours / 7 Years |  |  | Yes | Yes | No |  | Electronic Compensation | 10 | V | Dual-Fuel (Two or more separate fuel sources, separate combustion) | LPG/Propane | 1048 D2 | Mixer | Y | 6.8L | 154 | 1800 | 4-Stroke | Overhead | 1 | 1 | Yes | Heated | Yes | Water/Coolant mixture | Turbocharged | Roush Industries - TEST LAB | EMDDBM0016645 | Stationary | 0.13 | g/kW-hr | 0.05 | g/kW-hr | 0.05 | g/kW-hr |  |  | 0.04 | g/kW-hr | 1.591 | Steady-State Multiplicative |  | 1 |  |  |  | 2.723 | 0.2 |  |  |  | 0.1 | 0.2 | 0.2 | 4 | 1 | 2 |  | 718.98 |  |  | 2013-09-20 12:33 | 2014-01-01
Power Solutions International, Inc. | PSI | JPSIB8.80NGP | 2018 | Standard | 5000 Hours / 7 Years |  |  | Yes | Yes | Yes | DPSIB8.80NGP | Electronic Compensation | 8 | V | Dual-Fuel (Two or more separate fuel sources, separate combustion) | Natural Gas | ISO D-1 | Mixer | Y | 8.8L | 183 | 3000 | 4-Stroke | Overhead | 1 | 1 | Yes | Heated | Yes | Water/Coolant mixture | Naturally Aspirated | Electronic Microsystems | JPSIBM0040947 | Part 60 Subpart JJJJ Table 1 | 0.543 | g/Hp-hr |  |  |  |  | 0 | g/Hp-hr | 0.001 | g/Hp-hr | 1 | Steady-State Multiplicative |  |  |  |  | 1.914 | 2.929 | 0.5 |  |  | 0.0 | 0.0 |  |  | 2 | 0.7 | 1 |  | 480.7 | 0.079 |  | 2018-08-08 16:25 | 2018-08-08
Generac Power Systems, Inc. | GNX | KGNXB05.42L1 | 2019 | Standard |  |  |  | No | No | Yes | JGNXB05.42L1 | Electronic Compensation | 8 | V | Single Fuel | Natural Gas | G2 | Mixer | Y | 5.4L | 61.11 | 1800 | 4-Stroke | Overhead | 1 | 1 | Yes | Heated | Yes | Water/Coolant mixture | Naturally Aspirated | The Waukesha Facility (HQ) | KGNXBM0040869 | Part 90 Phase 1 | 0.9 | g/kW-hr |  |  | 0.5 | g/kW-hr |  |  | 0.3 | g/kW-hr | 1 | Steady-State Multiplicative |  |  |  | 1 |  | 1 | 0.9 | [5 empty] | 0.8 | 519 |  |  | 13.4 | 762 |  |  | 2018-08-07 16:35 | 2018-12-15
Power Solutions International, Inc. | PSI | MPSIB2.40GLP | 2021 | Standard | 5000 Hours / 7 Years |  |  | No | No | Yes | CPSIB2.40GLP | No Compensation Required | 4 | Inline | Dual-Fuel (Two or more separate fuel sources, separate combustion) | Gasoline (as defined in 1065.710) | 1048 D2 | Sequential Multiport Injection | Y | 2L, 2.4L | 37 | 2800 | 4-Stroke | Overhead | 2 | 2 | Yes | Heated | Yes | Water/Coolant mixture | Naturally Aspirated | Electronic Microsystems | MPSIBM0056688 | Stationary Part 1048 | 1.173 | g/kW-hr | 0.006 | g/kW-hr |  |  |  |  | 0.018 | g/kW-hr | 1 | Steady-State Multiplicative |  | 1.914 |  | 1.914 |  | 2.019 | 1.2 |  |  |  |  | 0.0 |  | 20.6 |  |  | 0.8 | 1191.5 | 0 |  | 2021-02-23 13:10 | 2021-02-23
Engine Distributors, Inc. | EDI | PEDIB06.2RSG | 2023 | Standard | 5000 Hours / 7 Years |  |  | Yes | No | Yes | JEDIB06.2RSG | Electronic Compensation | 8 | V | Dual-Fuel (Two or more separate fuel sources, separate combustion) | LPG/Propane | C2 | Mixer | Y | 6.2L | 146 | 3600 | 4-Stroke | Overhead | 1 | 1 | Yes | Heated | Yes | Water/Coolant mixture | Naturally Aspirated | EControls, Inc | PEDIBM0066926 | Mobile Part 1048 | 0.29 | g/kW-hr | 0.06 | g/kW-hr |  |  |  |  | 0.01 | g/kW-hr | 1.591 | Steady-State Multiplicative |  | 1 |  | 1 |  | 2.723 | 0.5 |  |  |  |  | 0.1 |  | 20.6 |  |  | 0.8 | 862 | 0.03 | 0.01 | 2022-09-30 12:51 | 2023-01-01
Engine Distributors, Inc. | EDI | GEDIB03.7CSG | 2016 | Standard | 5000 Hours / 7 Years |  |  | Yes | Yes | Yes | FEDIB03.7CSG | Electronic Compensation | 6 | V | Dual-Fuel (Two or more separate fuel sources, separate combustion) | Natural Gas | ISO D-1 | Mixer | Y | 2.5L | 88 | 3200 | 4-Stroke | Overhead | 2 | 2 | Yes | Heated | Yes | Water/Coolant mixture | Naturally Aspirated | EControls, Inc | GEDIBM0025307 | Part 60 Subpart JJJJ Table 1 | 0.33 | g/kW-hr |  |  |  |  | 0.06 | g/kW-hr | 0 | g/kW-hr |  |  |  | 0 |  | 0 | 0 | 0.08 |  |  |  | 0.1 | 0.1 |  |  | 2.7 | 0.9 | 1.3 | 0.8 | 598 |  |  | 2015-08-19 12:55 | 2016-01-01
Springfield Remanufacturing Corp. | SPR | ESPRB06.2SCM | 2014 | Standard | 5000 Hours / 7 Years |  |  | Yes | Yes | Yes | CSPRB06.2SCM | Electronic Compensation | 8 | V | Dual-Fuel (Two or more separate fuel sources, separate combustion) | Natural Gas | ISO D-1 | Carburetor | Y | 5.7L, 6.2L | 113 | 2800 | 4-Stroke | Overhead | 1 | 1 | Yes | Heated | Yes | Water/Coolant mixture | Naturally Aspirated | Impco Technologies (Detroit) | ESPRBM0018342 | Stationary | 0.28 | g/kW-hr |  |  |  |  | 0.06 | g/kW-hr | 0.11 | g/kW-hr | 1.591 | Steady-State Multiplicative |  |  |  |  | 1 | 2.723 | 0.4 |  |  | 0.1 | 0.3 |  |  | 2.7 | 0.9 | 1.3 | 2.7 | 765 |  |  | 2014-01-07 15:19 | 2014-01-21
Cummins Inc. | CEX | BCEXB06.8GDB | 2011 | Standard | Alternative Useful Life | 1000 | See attached documentation. | No | No | No |  | Electronic Compensation | 10 | V | Dual-Fuel (Two or more separate fuel sources, separate combustion) | LPG/Propane | 1048 D2 | Carburetor | Y | 6.8L | 131 | 1800 | 4-Stroke | Overhead | 1 | 1 | Yes | Heated | Yes | Water/Coolant mixture | Turbocharged | Cummins Power Generation | BCEXBM0000366 | Stationary | 0.1 | g/kW-hr | 0.12 | g/kW-hr |  |  |  |  | 0.15 | g/kW-hr | 1.12 | Steady-State Additive |  | 0.136 |  |  | 0 | 0.954 | 1.22 |  |  |  | .598 | .854 |  | 4 | 1 | 2 | 2.7 | 693 | 0.033 |  | 2010-10-28 06:37 | 2010-12-06
Springfield Remanufacturing Corp. | SPR | FSPRB06.2SCM | 2015 | Standard | 5000 Hours / 7 Years |  |  | Yes | Yes | Yes | CSPRB06.2SCM | Electronic Compensation | 8 | V | Dual-Fuel (Two or more separate fuel sources, separate combustion) | Natural Gas | ISO D-1 | Carburetor | Y | 5.7L, 6.2L | 121 | 2800 | 4-Stroke | Overhead | 1 | 1 | Yes | Heated | Yes | Water/Coolant mixture | Naturally Aspirated | Impco Technologies (Detroit) | FSPRBM0023089 | Stationary | 0.07 | g/kW-hr |  |  |  |  | 0.48 | g/kW-hr | 0.09 | g/kW-hr | 1.591 | Steady-State Multiplicative |  |  |  |  | 1 | 2.723 | 0.1 |  |  | 0.5 | 0.2 |  |  | 2.7 | 0.9 | 1.3 | 2.7 | 644 |  |  | 2015-01-12 17:44 | 2015-02-11
Cummins Inc. | CEX | MCEXB02.4AAA | 2021 | Standard |  |  |  | No | No | Yes | FCEXB02.4AAA | Electronic Compensation | 4 | Inline | Dual-Fuel (Two or more separate fuel sources, separate combustion) | Natural Gas | G2 | Mixer | Y | 2.4L | 76.8 | 1800 | 4-Stroke | Overhead | 2 | 2 | Yes | Heated | Yes | Water/Coolant mixture | Naturally Aspirated, Turbocharged, Supercharged | Cummins Power Generation | MCEXBM0052991 | Part 90 Phase 1 | 52.8 | g/kW-hr |  |  | 0.5 | g/kW-hr |  |  | 6.3 | g/kW-hr | 0 | Steady-State Additive |  | 0 |  | 0 |  | 0 | 52.8 | [5 empty] | 6.8 | 519 |  |  | 13.4 |  |  |  | 2020-08-11 08:04 | 2020-11-01
Zenith Power Products | ZPP | BZPPB02.0H20 | 2011 | Standard | 5000 Hours / 7 Years |  |  | Yes | Yes | Yes | 6ZPPB02.0H20 | Electronic Compensation | 4 | Inline | Dual-Fuel (Two or more separate fuel sources, separate combustion) | Gasoline (as defined in 1065.710) | 1048 D2 | Sequential Multiport Injection | Y | 2L | 44.4 | 3000 | 4-Stroke | Overhead | 2 | 2 | Yes | Heated | Yes | Water/Coolant mixture | Naturally Aspirated | Intertek-Carnot Emissions Services | BZPPBM0004496 | Mobile | 0.51 | g/kW-hr | 0.03 | g/kW-hr |  |  |  |  | 0.09 | g/kW-hr | 1 | Steady-State Multiplicative |  | 1 |  |  |  | 1 | 0.5 |  |  |  |  | 0.1 |  | 4.4 |  |  | 2.7 |  |  |  | 2011-06-08 16:18 | 2011-07-01
Power Solutions International, Inc. | PSI | KPSIB8.10NGP | 2019 | Standard | Alternative Useful Life | 8760 | Alternative useful life is equivalent to the basic mechanical engine warranty in hours. | Yes | No | Yes | BPWRB8.10NGP | Electronic Compensation | 6 | Inline | Dual-Fuel (Two or more separate fuel sources, separate combustion) | Natural Gas | 1048 D2 | Mixer | Y | 8.1L | 122.3 | 2000 | 4-Stroke | Overhead | 1 | 1 | Yes | Heated | Yes | Water/Coolant mixture | Naturally Aspirated | Intertek Carnot Emission Services | KPSIBM0044906 | Mobile Part 1048 | 0.256 | g/kW-hr |  |  | 0.05 | g/kW-hr |  |  | 0.16 | g/kW-hr | 0.145 | Steady-State Additive |  | 0.025 |  | 0.025 |  | 0.307 | 0.4 | [5 empty] | 0.5 | 4.4 |  |  | 2.7 | 742.22 | 0.349 |  | 2019-03-18 15:36 | 2019-03-20
HD Hyundai Infracore Co., Ltd. | DIC | MDICB03.4PMA | 2021 | Standard | 5000 Hours / 7 Years |  |  | Yes | Yes | No |  | No Compensation Required | 4 | Inline | Single Fuel | LPG/Propane | C2 | Mixer | Y | 3.4L | 68 | 2700 | 4-Stroke | Overhead | 2 | 2 | Yes | Heated | Yes | Water/Coolant mixture | Naturally Aspirated | Incheon Test Lab | MDICBM0054058 | Mobile Part 1048 | 1.032 | g/kW-hr | 0.111 | g/kW-hr |  |  |  |  | 0.028 | g/kW-hr | 2.872 | Steady-State Multiplicative |  | 1.757 |  |  |  | 1.265 | 3.0 |  |  |  |  | 0.2 |  | 20.6 |  |  | 0.8 | 949.8 | 0.035 | 0.004 | 2020-09-24 23:08 | 2021-12-01
Power Solutions International, Inc. | PSI | LPSIB8.80NGP | 2020 | Standard | 5000 Hours / 7 Years |  |  | No | Yes | Yes | DPSIB8.80NGP | Electronic Compensation | 8 | V | Dual-Fuel (Two or more separate fuel sources, separate combustion) | LPG/Propane | 1048 D2 | Mixer | Y | 8.8L | 183 | 3000 | 4-Stroke | Overhead | 1 | 1 | Yes | Heated | Yes | Water/Coolant mixture | Naturally Aspirated | Electronic Microsystems | LPSIBM0054342 | Mobile Part 1048 | 0.953 | g/kW-hr | 0.035 | g/kW-hr |  |  |  |  | 0.011 | g/kW-hr | 1 | Steady-State Multiplicative |  | 1.914 |  | 1.914 |  | 2.929 | 1.0 |  |  |  |  | 0.1 |  | 20.6 |  |  | 0.8 | 702.1 | 0.028 |  | 2020-10-05 09:00 | 2020-01-01
Zenith Power Products | ZPP | JZPPB01.6H16 | 2018 | Standard | 5000 Hours / 7 Years |  |  | Yes | Yes | Yes | 8ZPPB01.6H16 | Electronic Compensation | 4 | Inline | Dual-Fuel (Two or more separate fuel sources, separate combustion) | Gasoline (as defined in 1065.710) | 1048 D2 | Sequential Multiport Injection | Y | 1.6L | 34.8 | 3000 | 4-Stroke | Overhead | 2 | 2 | Yes | Heated | Yes | Water/Coolant mixture | Naturally Aspirated | Zenith Power Products 2 | JZPPBM0043185 | Stationary Part 1048 | 0.01 | g/kW-hr | 0.01 | g/kW-hr |  |  |  |  | 0.02 | g/kW-hr | 1 | Steady-State Multiplicative |  | 1 |  | 1 |  | 1 | 0.0 |  |  |  |  | 0.0 |  | 20.6 |  |  | 0.8 | 818 |  |  | 2018-11-02 16:01 | 2018-11-05
Kubota Corporation | KBX | MKBXB02.5GFA | 2021 | Standard | 5000 Hours / 7 Years |  |  | No | No | Yes | DKBXB02.5GFA | Electronic Compensation | 4 | Inline | Dual-Fuel (Two or more separate fuel sources, separate combustion) | Gasoline (as defined in 1065.710) | Part 1048 Transient | Multiport Injection | Y | 2.5L | 44.5 | 2724 | 4-Stroke | Overhead | 1 | 1 | Yes | Heated | Yes | Water/Coolant mixture | Naturally Aspirated | Kubota Japan | MKBXBM0054608 | Mobile Part 1048 | 2.88 | g/kW-hr | 0.01 | g/kW-hr |  |  |  |  | 0.07 | g/kW-hr | 1.297 | Transient Multiplicative |  | 1 |  | 1 |  | 1.226 | 3.7 |  |  |  |  | 0.1 |  | 20.6 |  |  | 0.8 | 1063 | 0.002 | 0.007 | 2020-10-13 23:58 | 2021-01-01
Engine Distributors, Inc. | EDI | MEDIB02.5EN0 | 2021 | Standard |  |  |  | Yes | Yes | Yes | HEDIB02.5EN0 | Electronic Compensation | 4 | Inline | Single Fuel | Natural Gas | G2 | Mixer | Y | 2.5L | 70.7 | 3600 | 4-Stroke | Overhead | 2 | 2 | Yes | Heated | Yes | Water/Coolant mixture | Naturally Aspirated | EControls, Inc | MEDIBM0055793 | Part 90 Phase 1 | 34.97 | g/kW-hr |  |  | 0.3 | g/kW-hr |  |  | 8.9 | g/kW-hr | 1 | Steady-State Multiplicative |  |  |  | 1 |  | 1 | 35.0 | [5 empty] | 9.2 | 519 |  |  | 13.4 | 671 |  |  | 2020-12-02 16:33 | 2021-01-01
Engine Distributors, Inc. | EDI | REDIB07.3WSG | 2024 | Standard | 5000 Hours / 7 Years |  |  | Yes | Yes | Yes | PEDIB07.3WSG | Electronic Compensation | 8 | V | Dual-Fuel (Two or more separate fuel sources, separate combustion) | LPG/Propane | 1048 D2 | Mixer | Y | 7.3L | 171 | 3600 | 4-Stroke | Overhead | 1 | 1 | Yes | Heated | Yes | Water/Coolant mixture | Naturally Aspirated | EControls, Inc | REDIBM0076806 | Mobile Part 1048 | 0.646 | g/kW-hr | 0.017 | g/kW-hr |  |  |  |  | 0.077 | g/kW-hr | 1.591 | Steady-State Multiplicative |  | 1 |  | 1 |  | 2.723 | 1.0 |  |  |  |  | 0.2 |  | 20.6 |  |  | 0.8 | 830 | 0.009 | 0.007 | 2024-05-09 15:12 | 2024-01-01
Origin Engines | ORG | FORGB10.3STA | 2015 | Standard | 5000 Hours / 7 Years |  |  | Yes | Yes | Yes | CORGB10.3STA | Electronic Compensation | 8 | V | Dual-Fuel (Two or more separate fuel sources, separate combustion) | Natural Gas | ISO D-1 | Carburetor | Y | 10.3L | 224 | 2800 | 4-Stroke | Overhead | 1 | 1 | Yes | Heated | Yes | Water/Coolant mixture | Naturally Aspirated | Electronic MicroSystems | FORGBM0022344 | Stationary | 0.22 | g/kW-hr |  |  |  |  | 0 | g/kW-hr | 0 | g/kW-hr | 1.591 | Steady-State Multiplicative |  |  |  |  | 1 | 2.723 | 0.4 |  |  | 0.0 | 0.0 |  |  | 2.7 | 0.9 | 1.3 | 0.8 | 515 | 0.42 |  | 2014-12-02 10:10 | 2015-01-05
Generac Power Systems, Inc. | GNX | MGNXB21.92C1 | 2021 | Standard | 5000 Hours / 7 Years |  |  | Yes | No | Yes | DGNXB21.92C1 | Electronic Compensation | 12 | V | Single Fuel | Natural Gas | ISO D-1 | Mixer | Y | 21.9L | 474 | 1800 | 4-Stroke | Overhead | 1 | 1 | Yes | Heated | Yes | Water/Coolant mixture | Turbocharged | The Waukesha Facility (HQ) | MGNXBM0052702 | Part 60 Subpart JJJJ Table 1 | 0.28 | g/kW-hr |  |  |  |  | 0.0019 | g/kW-hr | 0.35 | g/kW-hr | 1.591 | Steady-State Multiplicative |  |  |  |  | 1 | 2.723 | 0.4 |  |  | 0.0 | 1.0 |  |  | 4 | 1 | 2 |  | 447 | 0.1 |  | 2020-07-29 16:25 | 2020-12-15
Power Solutions International, Inc. | PSI | EPSIB11.1NGP | 2014 | Standard | 5000 Hours / 7 Years |  |  | Yes | Yes | Yes | 9PWRB11.1NGP | Electronic Compensation | 6 | Inline | Dual-Fuel (Two or more separate fuel sources, separate combustion) | Natural Gas | 1048 D2 | Mixer | Y | 11.1L | 225 | 2000 | 4-Stroke | Overhead | 1 | 1 | Yes | Heated | Yes | Water/Coolant mixture | Turbocharged | Intertek Carnot Emission Services | EPSIBM0020252 | Mobile | 1.26 | g/kW-hr |  |  | 0.04 | g/kW-hr |  |  | 0.01 | g/kW-hr | 1.591 | Steady-State Multiplicative |  | 1 |  | 1 |  | 2.723 | 2.0 | [5 empty] | 0.1 | 4.4 |  |  | 2.7 |  |  |  | 2014-08-13 14:57 | 2014-01-01
Generac Power Systems, Inc. | GNX | FGNXB06.82NL | 2015 | Standard | Alternative Useful Life | 0 | Part 90 phase 1 does not require a useful life period | No | No | Yes | EGNXB06.82NL | No Compensation Required | 10 | V | Single Fuel | LPG/Propane | G2 | Mixer | N | 6.8L | 88.3 | 2340 | 4-Stroke | Overhead | 1 | 1 | No |  | No | Water/Coolant mixture | Naturally Aspirated | Intertek Carnot Emission Services | FGNXBM0024159 | Part 90 Phase 1 | 149.5 | g/kW-hr | 1.69 | g/kW-hr |  |  |  |  | 4.39 | g/kW-hr | 1 | Steady-State Multiplicative |  | 1 |  |  |  | 1 | 150 |  |  |  |  | 6.1 |  | 519 |  |  | 13.4 |  |  |  | 2015-05-22 10:44 | 2015-05-27
Kubota Corporation | KBX | PKBXB03.8CFA | 2023 | Standard | 5000 Hours / 7 Years |  |  | No | No | Yes | FKBXB03.8CFA | Electronic Compensation | 4 | Inline | Dual-Fuel (Two or more separate fuel sources, separate combustion) | Gasoline (as defined in 1065.710) | Part 1048 Transient | Multiport Injection | Y | 3.8L | 58.04 | 2600 | 4-Stroke | Overhead | 1 | 1 | Yes | Heated | Yes | Water/Coolant mixture | Naturally Aspirated | Kubota Corporation - Rinkai Plant | PKBXBM0070738 | Mobile Part 1048 | 1.22 | g/kW-hr | 0.01 | g/kW-hr |  |  |  |  | 0.26 | g/kW-hr | 1.297 | Transient Multiplicative |  | 1 |  | 1 |  | 1.226 | 1.6 |  |  |  |  | 0.3 |  | 20.6 |  |  | 0.8 | 1102 | 0.001 | 0.002 | 2023-06-21 18:52 | 2023-07-01
Guascor Energy S.A.U. | GSR | RGSRB56.0LTA | 2024 | Standard | Alternative Useful Life | 8800 | An 8800 hour useful life is justified because the RGSRB560LTA engine is more durable than the typical LSI engine and the hours component of the standard and high-cost emissions warranties is 8800 hours. | Yes | Yes | No |  | Electronic Compensation | 16 | V | Dual-Fuel (Two or more separate fuel sources, separate combustion) | Natural Gas | ISO D-1 | Mixer | Y | 56L | 1067 | 1800 | 4-Stroke | Overhead | 2 | 2 | No |  | Yes | Water/Coolant mixture | Turbocharged | Electronic MicroSystems, LLC | RGSRBM0074108 | Mobile Part 1048 | 0 | g/kW-hr |  |  | 0.18 | g/kW-hr |  |  | 1.24 | g/kW-hr | 3.104 | Steady-State Multiplicative |  | 1.031 |  | 1.031 |  | 1 | 0.0 | [5 empty] | 1.4 | 4.4 |  |  | 2.7 | 727 | 0.33 | 0 | 2023-11-13 10:11 | 2024-01-01
Power Solutions International, Inc. | PSI | NPSIB2.402ED | 2022 | Standard |  |  |  | No | Yes | Yes | HPSIB2.402ED | Electronic Compensation | 4 | Inline | Dual-Fuel (Two or more separate fuel sources, separate combustion) | Natural Gas | G2 | Mixer | Y | 2.4L | 35 | 1800 | 4-Stroke | Overhead | 2 | 2 | Yes | Heated | Yes | Water/Coolant mixture | Naturally Aspirated | Electronic Microsystems | NPSIBM0057721 | Part 90 Phase 1 | 35.72 | g/kW-hr |  |  | 0.125 | g/kW-hr |  |  | 6.47 | g/kW-hr | 0 | Steady-State Additive |  | 0 |  | 0 |  | 0 | 35.7 | [5 empty] | 6.6 | 519 |  |  | 13.4 | 631.8 | 1.24 |  | 2021-05-27 12:56 | 2022-01-03
KEM Equipment, Inc. | KEM | CKEMB08.1ULE | 2012 | Standard | 5000 Hours / 7 Years |  |  | Yes | Yes | Yes | BKEMB08.1ULE | Electronic Compensation | 8 | V | Single Fuel | LPG/Propane | C2 | Sequential Multiport Injection | Y | 8.1L | 134.5 | 1800 | 4-Stroke | Overhead | 1 | 1 | Yes | Heated | Yes | Water/Coolant mixture | Naturally Aspirated | KEM Emission Certificate Test Laboratory | CKEMBM0007624 | Mobile | 0.66 | g/kW-hr | 0.11 | g/kW-hr |  |  |  |  | 0.03 | g/kW-hr | 1.591 | Steady-State Multiplicative |  | 1 |  |  |  | 2.723 | 1.1 |  |  |  |  | 0.2 |  | 20.6 |  |  | 0.8 | 797 |  |  | 2011-12-20 17:49 | 2011-01-01
Power Solutions International, Inc. | PSI | LPSIB04.3GLP | 2020 | Standard | 5000 Hours / 7 Years |  |  | No | No | Yes | GPSIB04.3GLP | Electronic Compensation | 6 | V | Dual-Fuel (Two or more separate fuel sources, separate combustion) | LPG/Propane | Part 1048 Transient | Mixer | Y | 4.3L | 99.3 | 3000 | 4-Stroke | Overhead | 1 | 1 | Yes | Heated | Yes | Water/Coolant mixture | Naturally Aspirated | Electronic Microsystems | LPSIBM0045577 | Mobile Part 1048 | 0.809 | g/kW-hr | 0.018 | g/kW-hr |  |  |  |  | 0.131 | g/kW-hr | 2.106 | Transient Multiplicative |  | 1.943 |  | 1.943 |  | 2.019 | 1.7 |  |  |  |  | 0.3 |  | 20.6 |  |  | 0.8 | 836.3 | 0 |  | 2019-05-02 22:42 | 2020-01-01
Power Solutions International, Inc. | PSI | RPSIB5.70NGP | 2024 | Standard | 5000 Hours / 7 Years |  |  | No | Yes | Yes | DPSIB5.70NGP | Electronic Compensation | 8 | V | Dual-Fuel (Two or more separate fuel sources, separate combustion) | Gasoline (as defined in 1065.710) | 1048 D2 | Sequential Multiport Injection | Y | 5.7L | 132.8 | 3000 | 4-Stroke | Overhead | 1 | 1 | Yes | Heated | Yes | Water/Coolant mixture | Naturally Aspirated | Electronic Microsystems | RPSIBM0069754 | Stationary Part 1048 | 0.565 | g/kW-hr | 0.004 | g/kW-hr |  |  |  |  | 0.004 | g/kW-hr | 0.145 | Steady-State Additive |  | 0.025 |  |  |  | 0.307 | 0.7 |  |  |  |  | 0.3 |  | 4.4 |  |  | 2.7 | 1004.4 | 0 |  | 2023-04-16 23:45 | 2024-01-01
Cummins Inc. | CEX | GCEXB19.0AAA | 2016 | Standard | 5000 Hours / 7 Years |  |  | No | Yes | Yes | DCEXB19.0AAA | Electronic Compensation | 6 | Inline | Single Fuel | Natural Gas | 1048 D2 | Mixer | Y | 19L | 351 | 1800 | 4-Stroke | Overhead | 2 | 2 | Yes | Heated | Yes | Water/Coolant mixture | Turbocharged | Cummins Technical Center | GCEXBM0026843 | Mobile Part 1048 | 2.96 | g/kW-hr |  |  | 1.07 | g/kW-hr |  |  | 0.89 | g/kW-hr | 0 | Steady-State Additive |  |  |  | 0 |  | 0.441 | 3.0 | [5 empty] | 2.4 | 4.4 |  |  | 2.7 | 696 | 7.489 |  | 2015-10-21 10:59 | 2016-01-01
Engine Distributors, Inc. | EDI | PEDIB03.5LSG | 2023 | Standard | 5000 Hours / 7 Years |  |  | Yes | No | Yes | MEDIB03.5LSG | Electronic Compensation | 6 | V | Dual-Fuel (Two or more separate fuel sources, separate combustion) | Gasoline (as defined in 1065.710) | 1048 D2 | Sequential Multiport Injection | Y | 3.5L | 87.9 | 3600 | 4-Stroke | Overhead | 2 | 2 | Yes | Heated | Yes | Water/Coolant mixture | Naturally Aspirated | Electronic Microsystems Llc | PEDIBM0067506 | Stationary Part 1048 | 0.25 | g/kW-hr | 0.04 | g/kW-hr |  |  |  |  | 0.06 | g/kW-hr | 1.591 | Steady-State Multiplicative |  | 1 |  | 1 |  | 2.723 | 0.4 |  |  |  |  | 0.2 |  | 20.6 |  |  | 0.8 | 927 | 0.017 | 0.034 | 2022-10-27 17:21 | 2023-01-01
Global Component Technologies Corporation | NFX | GNFXB02.548D | 2016 | Standard | 5000 Hours / 7 Years |  |  | No | No | Yes | ANSXB02.548D | Electronic Compensation | 4 | Inline | Dual-Fuel (Two or more separate fuel sources, separate combustion) | LPG/Propane | Part 1048 Transient | Throttle Body Injection | Y | 2.5L | 42 | 2800 | 4-Stroke | Overhead | 2 | 2 | Yes | Heated | Yes | Water/Coolant mixture | Naturally Aspirated | Nissan Techno Co., Ltd. (NRLSI Test Lab) | GNFXBM0031028 | Mobile Part 1048 | 1.62 | g/kW-hr | 0.03 | g/kW-hr |  |  |  |  | 0.18 | g/kW-hr | 2.777 | Transient Multiplicative |  | 1.268 |  |  |  | 1.289 | 4.5 |  |  |  |  | 0.3 |  | 20.6 |  |  | 0.8 |  |  |  | 2016-09-21 01:45 | 2016-11-01
Woodward, Inc. | WGC | CWGCB02.4LSI | 2012 | Standard | 5000 Hours / 7 Years |  |  | No | No | Yes | 9WGCB02.4LSI | Electronic Compensation | 4 | Inline | Dual-Fuel (Two or more separate fuel sources, separate combustion) | LPG/Propane | C2 | Mixer | Y | 2.4L | 47.8 | 2600 | 4-Stroke | Overhead | 1 | 1 | Yes | Heated | Yes | Water/Coolant mixture | Naturally Aspirated | Intertek Carnot Emission Services | CWGCBM0009239 | Mobile | 0.45 | g/kW-hr | 0.18 | g/kW-hr |  |  |  |  | 0.03 | g/kW-hr | 0 | Steady-State Additive |  | 0 |  |  |  | 0 | 0.5 |  |  |  |  | 0.2 |  | 4.4 |  |  | 2.7 | 833 |  |  | 2012-04-24 13:08 | 2012-04-24
Zenith Power Products | ZPP | NZPPB01.6GAM | 2022 | Standard | 5000 Hours / 7 Years |  |  | Yes | Yes | Yes | KZPPB01.6GAM | Electronic Compensation | 4 | Inline | Dual-Fuel (Two or more separate fuel sources, separate combustion) | LPG/Propane | 1048 D2 | Carburetor | Y | 1.6L | 37.1 | 4500 | 4-Stroke | Overhead | 2 | 2 | Yes | Heated | Yes | Water/Coolant mixture | Naturally Aspirated | Zenith Power Products 2 | NZPPBM0062104 | Stationary Part 1048 | 0.44 | g/kW-hr | 0.1 | g/kW-hr |  |  |  |  | 0 | g/kW-hr | 1.591 | Steady-State Multiplicative |  | 1 |  | 1 |  | 2.723 | 0.7 |  |  |  |  | 0.1 |  | 20.6 |  |  | 0.8 | 852 |  |  | 2021-12-11 16:38 | 2022-01-01
Global Component Technologies Corporation | NFX | GNFXB02.147D | 2016 | Standard | 5000 Hours / 7 Years |  |  | No | No | Yes | ANSXB02.147D | Electronic Compensation | 4 | Inline | Dual-Fuel (Two or more separate fuel sources, separate combustion) | California Phase 2 | Part 1048 Transient | Multiport Injection | Y | 2.1L | 35.1 | 2700 | 4-Stroke | Overhead | 2 | 2 | Yes | Heated | Yes | Water/Coolant mixture | Naturally Aspirated | Nissan Techno Co., Ltd. (NRLSI Test Lab) | GNFXBM0030768 | Mobile Part 1048 | 1.35 | g/kW-hr | 0.01 | g/kW-hr |  |  |  |  | 0.13 | g/kW-hr | 2.777 | Transient Multiplicative |  | 1.268 |  |  |  | 1.289 | 3.7 |  |  |  |  | 0.2 |  | 20.6 |  |  | 0.8 |  |  |  | 2016-09-08 22:32 | 2016-10-01
Kubota Corporation | KBX | RKBXB02.5HFA | 2024 | Standard | 5000 Hours / 7 Years |  |  | No | No | Yes | EKBXB02.5HFA | Electronic Compensation | 4 | Inline | Dual-Fuel (Two or more separate fuel sources, separate combustion) | Natural Gas | C2 | Mixer | Y | 2.5L | 43.8 | 2753 | 4-Stroke | Overhead | 1 | 1 | Yes | Heated | Yes | Water/Coolant mixture | Naturally Aspirated | Kubota Corporation - Rinkai Plant | RKBXBM0076429 | Mobile Part 1048 | 0.62 | g/kW-hr |  |  | 0.01 | g/kW-hr |  |  | 0 | g/kW-hr | 2.837 | Steady-State Multiplicative |  | 1.17 |  | 1.17 |  | 2.092 | 1.8 | [5 empty] | 0.0 | 20.6 |  |  | 0.8 | 890 | 0.431 | 0 | 2024-04-12 01:15 | 2024-05-01
Generac Power Systems, Inc. | GNX | CGNXB04.22L2 | 2012 | Standard | Alternative Useful Life | 0 | Part 90 phase 1 does not require a useful life period | No | No | Yes | BGNXB04.22L2 | No Compensation Required | 6 | V | Single Fuel | LPG/Propane | G2 | Mixer | Y | 4.2L | 55.4 | 1800 | 4-Stroke | Overhead | 1 | 1 | Yes | Heated | Yes | Water/Coolant mixture | Naturally Aspirated | Intertek Carnot Emission Services | CGNXBM0008483 | Stationary | 0.6 | g/kW-hr | 0.29 | g/kW-hr |  |  |  |  | 2.32 | g/kW-hr | 1 | Steady-State Multiplicative |  | 1 |  |  |  | 1 | 1 |  |  |  |  | 2.6 |  | 519 |  |  | 13.4 |  |  |  | 2012-02-15 14:46 | 2012-04-02
Zenith Power Products | ZPP | HZPPB08.8TAC | 2017 | Standard | 5000 Hours / 7 Years |  |  | Yes | Yes | Yes | EZPPB08.8TAC | Electronic Compensation | 6 | Inline | Dual-Fuel (Two or more separate fuel sources, separate combustion) | LPG/Propane | 1048 D2 | Carburetor | Y | 8.8L | 228 | 1800 | 4-Stroke | Overhead | 1 | 1 | Yes | Heated | Yes | Water/Coolant mixture | Turbocharged | Zenith Power Products 2 | HZPPBM0033793 | Mobile Part 1048 | 0.09 | g/kW-hr | 0.15 | g/kW-hr |  |  |  |  | 0.08 | g/kW-hr | 1.591 | Steady-State Multiplicative |  | 1 |  | 1 |  | 2.723 | 0.1 |  |  |  |  | 0.4 |  | 4.4 |  |  | 2.7 | 1706 |  |  | 2017-03-08 14:25 | 2017-03-10
Origin Engines | ORG | JORGB08.0STA | 2018 | Standard | 5000 Hours / 7 Years |  |  | Yes | Yes | Yes | DORGB08.0STA | Electronic Compensation | 8 | V | Dual-Fuel (Two or more separate fuel sources, separate combustion) | LPG/Propane | 1048 D2 | Carburetor | Y | 8L | 169 | 2800 | 4-Stroke | Overhead | 1 | 1 | Yes | Heated | Yes | Water/Coolant mixture | Naturally Aspirated | Electronic MicroSystems | JORGBM0037561 | Stationary Part 1048 | 0.52 | g/kW-hr | 0.06 | g/kW-hr |  |  |  |  | 0.06 | g/kW-hr | 1.591 | Steady-State Multiplicative |  | 1 |  |  |  | 2.723 | 0.8 |  |  |  |  | 0.2 |  | 20.6 |  |  | 0.8 | 760 | 0 |  | 2017-10-26 16:37 | 2018-01-01
Generac Power Systems, Inc. | GNX | KGNXB.9992ST | 2019 | Standard |  |  |  | No | No | Yes | 9GNXB.9992ST | Altitude Kit | 2 | V | Single Fuel | Natural Gas | G2 | Mixer | N | 1L, 1L | 20.4 | 3600 | 4-Stroke | Overhead | 1 | 1 | No |  | No | Air | Naturally Aspirated | The Whitewater Facility | KGNXBM0043566 | Part 90 Phase 1 | 29.8 | g/kW-hr |  |  | 1.13 | g/kW-hr |  |  | 6.8 | g/kW-hr | 1 | Steady-State Multiplicative |  | 1 |  | 1 |  | 1 | 29.8 | [5 empty] | 7.9 | 519 |  |  | 13.4 |  |  |  | 2018-11-15 11:48 | 2018-12-15
Tecogen | TCG | KTCGB08.0TSB | 2019 | High Load | 5000 Hours / 7 Years |  |  | Yes | Yes | Yes | HTCGB08.0TSB | Electronic Compensation | 8 | V | Single Fuel | Natural Gas | 1048 High Load Cycle | Carburetor | Y | 7.4L, 8L | 133 | 2600 | 4-Stroke | Overhead | 1 | 1 | Yes | Heated | Yes | Water/Coolant mixture | Naturally Aspirated | Tecogen | KTCGBM0043722 | Part 60 Subpart JJJJ Table 1 | 0.09 | g/Hp-hr |  |  |  |  | 0 | g/Hp-hr | 0.01 | g/Hp-hr | 1.591 | Steady-State Multiplicative |  |  |  |  | 1 | 2.723 | 0.1 |  |  | 0.0 | 0.0 |  |  | 2 | 0.7 | 1 |  | 322 | 0.06 |  | 2018-11-30 10:21 | 2019-01-01
Kubota Corporation | KBX | EKBXB02.52FM | 2014 | Standard | 5000 Hours / 7 Years |  |  | No | No | Yes | DKBXB02.52FM | Electronic Compensation | 4 | Inline | Dual-Fuel (Two or more separate fuel sources, separate combustion) | LPG/Propane | G2 | Mixer | Y | 2.5L | 33.2 | 1800 | 4-Stroke | Overhead | 1 | 1 | Yes | Heated | Yes | Water/Coolant mixture | Naturally Aspirated | eControls | EKBXBM0018962 | Stationary | 26.59 | g/kW-hr | 1.44 | g/kW-hr |  |  |  |  | 9.6 | g/kW-hr | 0 | Steady-State Additive |  | 0 |  | 0 |  | 0 | 26.6 |  |  |  |  | 11.0 |  | 519 |  |  | 13.4 | 846 | 0.071 |  | 2014-03-14 00:07 | 2014-01-01
Global Component Technologies Corporation | NFX | NNFXB04.546D | 2022 | Standard | 5000 Hours / 7 Years |  |  | No | No | Yes | BNFXB04.546D | Electronic Compensation | 6 | Inline | Dual-Fuel (Two or more separate fuel sources, separate combustion) | LPG/Propane | C2 | Throttle Body Injection | Y | 4.5L, 4.5L | 71.4 | 2450 | 4-Stroke | Overhead | 2 | 2 | Yes | Heated | Yes | Water/Coolant mixture | Naturally Aspirated | SGS North America Inc. (NRSI Test Lab) | NNFXBM0060023 | Mobile Part 1048 | 0.83 | g/kW-hr | 0.16 | g/kW-hr |  |  |  |  | 0.06 | g/kW-hr | 1.686 | Steady-State Multiplicative |  | 1.084 |  |  |  | 1.808 | 1.4 |  |  |  |  | 0.3 |  | 20.6 |  |  | 0.8 |  |  |  | 2021-09-15 04:52 | 2022-01-01
Kubota Corporation | KBX | RKBXB03.8CFA | 2024 | Standard | 5000 Hours / 7 Years |  |  | No | No | Yes | FKBXB03.8CFA | Electronic Compensation | 4 | Inline | Dual-Fuel (Two or more separate fuel sources, separate combustion) | Natural Gas | Part 1048 Transient | Mixer | Y | 3.8L | 54.31 | 2600 | 4-Stroke | Overhead | 1 | 1 | Yes | Heated | Yes | Water/Coolant mixture | Naturally Aspirated | Kubota Corporation - Rinkai Plant | RKBXBM0077321 | Mobile Part 1048 | 2.41 | g/kW-hr |  |  | 0.02 | g/kW-hr |  |  | 0 | g/kW-hr | 1.297 | Transient Multiplicative |  | 1 |  | 1 |  | 1.226 | 3.1 | [5 empty] | 0.0 | 20.6 |  |  | 0.8 | 792 | 0.008 | 0 | 2024-06-20 10:27 | 2024-08-01
Weichai America Corporation | WCA | PWCAB09.7GNA | 2023 | Standard | 5000 Hours / 7 Years |  |  | No | Yes | Yes | JWCAB09.7GNA | Electronic Compensation | 6 | Inline | Dual-Fuel (Two or more separate fuel sources, separate combustion) | LPG/Propane | 1048 D2 | Mixer | Y | 9.7L | 138 | 2200 | 4-Stroke | Overhead | 2 | 2 | Yes | Heated | Yes | Water/Coolant mixture | Naturally Aspirated | Econtrols, Inc. | PWCABM0067898 | Stationary Part 1048 | 0.605 | g/kW-hr | 0.01 | g/kW-hr | 0.005 | g/kW-hr |  |  | 0 | g/kW-hr | 1.591 | Steady-State Multiplicative |  | 1 |  | 1 |  | 2.723 | 1.0 |  |  |  |  | 0.0 | 0.0 | 20.6 |  |  | 0.8 | 836.733 | 0.005 | 0 | 2022-11-18 17:05 | 2023-01-01
Zenith Power Products | ZPP | HZPPB02.8P28 | 2017 | Standard | 5000 Hours / 7 Years |  |  | Yes | Yes | Yes | 8ZPPB02.8P28 | Electronic Compensation | 4 | Inline | Dual-Fuel (Two or more separate fuel sources, separate combustion) | LPG/Propane | 1048 D2 | Carburetor | Y | 2.8L | 60 | 3200 | 4-Stroke | Overhead | 1 | 1 | Yes | Heated | Yes | Water/Coolant mixture | Naturally Aspirated | Electronic MicroSystems, LLC | HZPPBM0032133 | Mobile Part 1048 | 0.29 | g/kW-hr | 0.02 | g/kW-hr |  |  |  |  | 0.02 | g/kW-hr | 1.591 | Steady-State Multiplicative |  | 1 |  | 1 |  | 2.723 | 0.5 |  |  |  |  | 0.1 |  | 4.4 |  |  | 2.7 |  |  |  | 2016-11-07 11:27 | 2017-01-01
KEM Equipment, Inc. | KEM | JKEMB08.0ULE | 2018 | Standard | 5000 Hours / 7 Years |  |  | Yes | Yes | Yes | HKEMB08.0ULE | Electronic Compensation | 8 | V | Single Fuel | LPG/Propane | 1048 D2 | Sequential Multiport Injection | Y | 8L | 183.8 | 2650 | 4-Stroke | Overhead | 1 | 1 | Yes | Heated | Yes | Water/Coolant mixture | Naturally Aspirated | KEM Emission Certificate Test Laboratory | JKEMBM0035347 | Mobile Part 1048 | 1.51 | g/kW-hr | 0.13 | g/kW-hr |  |  |  |  | 0.04 | g/kW-hr | 1.591 | Steady-State Multiplicative |  | 1 |  |  |  | 2.723 | 2.4 |  |  |  |  | 0.2 |  | 20.6 |  |  | 0.8 | 651 |  |  | 2017-07-19 02:43 | 2018-01-01
Weichai America Corporation | WCA | PWCAB06.7WHG | 2023 | Standard | 5000 Hours / 7 Years |  |  | No | Yes | Yes | HWCAB06.7WHG | Electronic Compensation | 6 | Inline | Dual-Fuel (Two or more separate fuel sources, separate combustion) | Natural Gas | 1048 D2 | Mixer | Y | 6.7L | 99.5 | 2200 | 4-Stroke | Overhead | 1 | 1 | Yes | Heated | Yes | Water/Coolant mixture | Naturally Aspirated | Econtrols, Inc. | PWCABM0067869 | Mobile Part 1048 | 0.27 | g/kW-hr |  |  | 0 | g/kW-hr |  |  | 0 | g/kW-hr | 1.591 | Steady-State Multiplicative |  | 1 |  | 1 |  | 2.723 | 0.4 | [5 empty] | 0.0 | 20.6 |  |  | 0.8 | 748 | 0.03 | 0.01 | 2022-11-18 12:06 | 2023-01-01
Weichai America Corporation | WCA | JWCAB06.7EN6 | 2018 | Standard |  |  |  | Yes | Yes | Yes | HWCAB06.7EN6 | Electronic Compensation | 6 | Inline | Single Fuel | Natural Gas | G2 | Mixer | Y | 6.7L | 82.9 | 1800 | 4-Stroke | Overhead | 1 | 1 | Yes | Heated | Yes | Water/Coolant mixture | Naturally Aspirated | Econtrols, Inc. | JWCABM0036361 | Part 90 Phase 1 | 64.27 | g/kW-hr |  |  | 0.36 | g/kW-hr |  |  | 8.09 | g/kW-hr | 0 | Steady-State Additive |  |  |  | 0 |  | 0 | 64.3 | [5 empty] | 8.4 | 519 |  |  | 13.4 | 718 | 1.93 | 0.22 | 2017-09-07 15:36 | 2018-01-01
Kubota Corporation | KBX | LKBXB02.5HFA | 2020 | Standard | 5000 Hours / 7 Years |  |  | No | No | Yes | EKBXB02.5HFA | Electronic Compensation | 4 | Inline | Dual-Fuel (Two or more separate fuel sources, separate combustion) | Gasoline (as defined in 1065.710) | 1048 D2 | Multiport Injection | Y | 2.5L | 43.8 | 2753 | 4-Stroke | Overhead | 1 | 1 | Yes | Heated | Yes | Water/Coolant mixture | Naturally Aspirated | Kubota Japan | LKBXBM0048550 | Stationary Part 1048 | 1.21 | g/kW-hr | 0.03 | g/kW-hr |  |  |  |  | 0.04 | g/kW-hr | 2.837 | Steady-State Multiplicative |  | 1.17 |  | 1.17 |  | 2.092 | 3.4 |  |  |  |  | 0.1 |  | 20.6 |  |  | 0.8 | 959 | 0.016 | 0 | 2019-10-07 03:33 | 2020-01-01
EMPCO llc | EMP | REMPB03.7TLB | 2024 | Standard | Alternative Useful Life | 6000 | Longer useful life - 6,000 hours/7 years rather than the minimum 5,000 hours/7 years | No | No | No |  | No Compensation Required | 4 | Inline | Dual-Fuel (Two or more separate fuel sources, separate combustion) | Gasoline (as defined in 1065.710) | Part 1048 Transient | Sequential Multiport Injection | Y | 3.7L | 66 | 2530 | 4-Stroke | Overhead | 1 | 1 | Yes | Heated | Yes | Water/Coolant mixture | Naturally Aspirated | EControls | REMPBM0073679 | Mobile Part 1048 | 1.117 | g/kW-hr | 0.012 | g/kW-hr |  |  |  |  | 0.242 | g/kW-hr | 1 | Transient Multiplicative |  | 1.154 |  |  |  | 1 | 1.1 |  |  |  |  | 0.3 |  | 20.6 |  |  | 0.8 | 991.107 | 0.008 | 0.001 | 2023-11-02 13:28 | 2023-11-02
Aegis Energy Services LLC | AGN | JAGNB07.4CHP | 2018 | Standard | 5000 Hours / 7 Years |  |  | Yes | Yes | Yes | FAGNB07.4CHP | Electronic Compensation | 8 | V | Single Fuel | Natural Gas | ISO D-1 | Carburetor | Y | 7.4L | 105.1 | 2400 | 4-Stroke | Overhead | 1 | 1 | Yes | Heated | Yes | Water/Coolant mixture | Naturally Aspirated | Electronic MicroSystems | JAGNBM0035916 | Part 60 Subpart JJJJ Table 1 | 0.17 | g/Hp-hr |  |  |  |  | 0 | g/Hp-hr | 0.12 | g/Hp-hr | 1.591 | Steady-State Multiplicative |  |  |  |  | 1 | 2.723 | 0.3 |  |  | 0.0 | 0.3 |  |  | 2 | 0.7 | 1 |  | 531 | 0.9 |  | 2017-08-14 16:07 | 2018-02-20
Zenith Power Products | ZPP | PZPPB08.8NAS | 2023 | Standard | 5000 Hours / 7 Years |  |  | Yes | Yes | Yes | EZPPB08.8NAS | Electronic Compensation | 6 | Inline | Dual-Fuel (Two or more separate fuel sources, separate combustion) | LPG/Propane | 1048 D2 | Mixer | Y | 8.8L | 134 | 2200 | 4-Stroke | Overhead | 1 | 1 | Yes | Heated | Yes | Water/Coolant mixture | Naturally Aspirated | Zenith Power Products | PZPPBM0068120 | Stationary Part 1048 | 0.13 | g/kW-hr | 0.04 | g/kW-hr |  |  |  |  | 0.01 | g/kW-hr | 1.591 | Steady-State Multiplicative |  | 1 |  | 1 |  | 2.723 | 0.2 |  |  |  |  | 0.1 |  | 4.4 |  |  | 2.7 | 831 | 0 |  | 2022-12-02 10:46 | 2023-01-01
KEM Equipment, Inc. | KEM | FKEMB05.7ULE | 2015 | Standard | 5000 Hours / 7 Years |  |  | Yes | Yes | Yes | AKEMB05.7ULE | Electronic Compensation | 8 | V | Dual-Fuel (Two or more separate fuel sources, separate combustion) | Natural Gas | 1048 D2 | Sequential Multiport Injection | Y | 5.7L | 98.2 | 2650 | 4-Stroke | Overhead | 1 | 1 | Yes | Heated | Yes | Water/Coolant mixture | Naturally Aspirated | KEM Emission Certificate Test Laboratory | FKEMBM0020356 | Mobile | 1.87 | g/kW-hr |  |  | 0.12 | g/kW-hr |  |  | 0.18 | g/kW-hr | 1.591 | Steady-State Multiplicative |  | 1 |  | 1 |  | 2.723 | 3.0 | [5 empty] | 0.6 | 20.6 |  |  | 0.8 | 897 |  |  | 2014-08-19 19:43 | 2015-01-01
Yanmar Power Technology Co., Ltd. | YDX | RYDXB02.2NLD | 2024 | Standard | Alternative Useful Life | 6000 | Based on customer's request, Useful life period is extended to 6000h. | No | No | Yes | MYDXB02.2NLD | Electronic Compensation | 4 | Inline | Single Fuel | LPG/Propane | C2 | Multiport Injection | Y | 2.2L | 42 | 2600 | 4-Stroke | Overhead | 1 | 1 | Yes | Heated | Yes | Water/Coolant mixture | Naturally Aspirated | EControls, LLC. | RYDXBM0074515 | Mobile Part 1048 | 0.474 | g/kW-hr | 0.039 | g/kW-hr |  |  |  |  | 0.031 | g/kW-hr | 1.162 | Steady-State Multiplicative |  | 1 |  |  |  | 1 | 0.6 |  |  |  |  | 0.1 |  | 20.6 |  |  | 0.8 | 891 | 0.103 | 0.002 | 2023-12-01 02:55 | 2023-12-15
Zenith Power Products | ZPP | MZPPB06.4NAS | 2021 | Standard | 5000 Hours / 7 Years |  |  | Yes | Yes | Yes | FZPPB06.4NAS | Electronic Compensation | 6 | Inline | Dual-Fuel (Two or more separate fuel sources, separate combustion) | LPG/Propane | 1048 D2 | Mixer | Y | 6.4L | 74 | 2300 | 4-Stroke | Overhead | 2 | 2 | Yes | Heated | Yes | Water/Coolant mixture | Naturally Aspirated | Zenith Power Products | MZPPBM0056103 | Mobile Part 1048 | 0.14 | g/kW-hr | 0.02 | g/kW-hr |  |  |  |  | 0.01 | g/kW-hr | 1.591 | Steady-State Multiplicative |  | 1 |  | 1 |  | 2.723 | 0.2 |  |  |  |  | 0.0 |  | 4.4 |  |  | 2.7 | 804 | 0 |  | 2020-12-14 20:39 | 2021-01-01
Power Solutions International, Inc. | PSI | BPSIB4.30GLP | 2011 | Standard | 5000 Hours / 7 Years |  |  | No | No | Yes | 9PSIB4.30GLP | Electronic Compensation | 6 | V | Dual-Fuel (Two or more separate fuel sources, separate combustion) | LPG/Propane | 1048 D2 | Mixer | Y | 4.3L | 99.3 | 3200 | 4-Stroke | Overhead | 1 | 1 | Yes | Heated | Yes | Water/Coolant mixture | Naturally Aspirated | Intertek Carnot Emission Services | BPSIBM0000457 | Mobile | 0.59 | g/kW-hr | 0.01 | g/kW-hr |  |  |  |  | 0.06 | g/kW-hr | 1 | Steady-State Multiplicative |  | 4.719 |  | 4.719 |  | 1.933 | 0.6 |  |  |  |  | 0.2 |  | 4.4 |  |  | 2.7 | 800.96 |  |  | 2010-11-02 11:22 | 2010-12-01
Springfield Remanufacturing Corp. | SPR | JSPRB08.0SCM | 2018 | Standard | 5000 Hours / 7 Years |  |  | Yes | Yes | Yes | FSPRB08.0SCM | Electronic Compensation | 8 | V | Dual-Fuel (Two or more separate fuel sources, separate combustion) | LPG/Propane | 1048 D2 | Carburetor | Y | 7.4L, 8L | 164 | 2800 | 4-Stroke | Overhead | 1 | 1 | Yes | Heated | Yes | Water/Coolant mixture | Naturally Aspirated | Electronic MicroSystems | JSPRBM0038051 | Stationary Part 1048 | 0.17 | g/kW-hr | 0.02 | g/kW-hr |  |  |  |  | 0.01 | g/kW-hr | 0.432 | Steady-State Additive |  | 0 |  |  |  | 0.08 | 0.6 |  |  |  |  | 0.1 |  | 4.4 |  |  | 2.7 | 813 | 0 |  | 2017-11-27 17:29 | 2018-01-01
Origin Engines | ORG | LORGB06.2EN1 | 2020 | Standard |  |  |  | Yes | Yes | No |  | Electronic Compensation | 8 | V | Dual-Fuel (Two or more separate fuel sources, separate combustion) | Natural Gas | G2 | Carburetor | Y | 6.2L | 78 | 1800 | 4-Stroke | Overhead | 1 | 1 | Yes | Heated | Yes | Water/Coolant mixture | Naturally Aspirated | EControls | LORGBM0048260 | Part 90 Phase 1 | 18.3 | g/kW-hr |  |  | 0.36 | g/kW-hr |  |  | 6.67 | g/kW-hr | 1 | Steady-State Additive |  | 1 |  | 1 |  | 1 | 19.3 | [5 empty] | 9.0 | 519 |  |  | 13.4 | 791 | 1.96 | 0.08 | 2019-09-27 21:00 | 2019-10-15
KEM Equipment, Inc. | KEM | EKEMB02.4LSI | 2014 | Standard | 5000 Hours / 7 Years |  |  | Yes | Yes | Yes | 9KEMB02.4LSI | Electronic Compensation | 4 | Inline | Dual-Fuel (Two or more separate fuel sources, separate combustion) | LPG/Propane | C2 | Mixer | N | 2.4L | 51.8 | 3000 | 4-Stroke | Overhead | 1 | 1 | Yes | Heated | Yes | Water/Coolant mixture | Naturally Aspirated | KEM Emission Certificate Test Laboratory | EKEMBM0015611 | Mobile | 0.05 | g/kW-hr | 0.1 | g/kW-hr |  |  |  |  | 0.02 | g/kW-hr | 1.591 | Steady-State Multiplicative |  | 1 |  |  |  | 2.723 | 0.1 |  |  |  |  | 0.2 |  | 4.4 |  |  | 2.7 | 893 |  |  | 2013-07-25 18:53 | 2014-01-01
KEM Equipment, Inc. | KEM | EKEMB04.3CS2 | 2014 | Standard | 5000 Hours / 7 Years |  |  | Yes | Yes | No |  | Electronic Compensation | 6 | V | Dual-Fuel (Two or more separate fuel sources, separate combustion) | Natural Gas | ISO D-1 | Mixer | Y | 4.3L | 78.7 | 2650 | 4-Stroke | Overhead | 1 | 1 | Yes | Heated | Yes | Water/Coolant mixture | Naturally Aspirated | KEM Emission Certificate Test Laboratory | EKEMBM0019056 | Stationary | 0.14 | g/kW-hr |  |  |  |  | 0.13 | g/kW-hr | 0.06 | g/kW-hr | 1.591 | Steady-State Multiplicative |  | 1 |  |  | 1 | 2.723 | 0.2 |  |  | 0.1 | 0.2 |  |  | 2.7 | 0.9 | 1.3 | 0.8 | 388 | 0.18 |  | 2014-04-07 12:39 | 2014-05-01
Discovery Energy, LLC. | KHX | JKHXB.9992NA | 2018 | Standard |  |  |  | No | No | Yes | GKHXB.9992NA | No Compensation Required | 2 | V | Single Fuel | LPG/Propane | G2 | Carburetor | N | 1L | 24.7 | 3600 | 4-Stroke | Overhead | 1 | 1 | No |  | No | Air | Naturally Aspirated | Intertek - Carnot Emission Services | JKHXBM0036148 | Part 90 Phase 1 | 158.5 | g/kW-hr | 0.94 | g/kW-hr |  |  |  |  | 6.92 | g/kW-hr | 1 | Steady-State Multiplicative |  | 1 |  |  |  | 1 | 158.5 |  |  |  |  | 7.9 |  | 519 |  |  | 13.4 | 784.2 | 0.18 |  | 2017-08-29 12:41 | 2017-12-01
Engine Distributors, Inc. | EDI | GEDIB02.5MSG | 2016 | Standard | 5000 Hours / 7 Years |  |  | Yes | Yes | Yes | CEDIB02.5MSG | Electronic Compensation | 4 | Inline | Dual-Fuel (Two or more separate fuel sources, separate combustion) | Natural Gas | 1048 D2 | Mixer | Y | 2.5L | 57.3 | 3200 | 4-Stroke | Overhead | 2 | 2 | Yes | Heated | Yes | Water/Coolant mixture | Naturally Aspirated | EControls, Inc | GEDIBM0025317 | Mobile Part 1048 | 0.2 | g/kW-hr |  |  | 0.02 | g/kW-hr |  |  | 0.01 | g/kW-hr | 1.591 | Steady-State Multiplicative |  | 0 |  | 0 |  | 0.08 | 0.3 | [5 empty] | 0.1 | 20.6 |  |  | 0.8 | 706 | 0.13 |  | 2015-08-19 18:41 | 2016-01-01
Kubota Corporation | KBX | JKBXB02.5HFA | 2018 | Standard | 5000 Hours / 7 Years |  |  | No | No | Yes | EKBXB02.5HFA | Electronic Compensation | 4 | Inline | Dual-Fuel (Two or more separate fuel sources, separate combustion) | Natural Gas | 1048 High Load Cycle | Mixer | Y | 2.5L | 43.8 | 2753 | 4-Stroke | Overhead | 1 | 1 | Yes | Heated | Yes | Water/Coolant mixture | Naturally Aspirated | Kubota Japan | JKBXBM0037380 | Stationary Part 1048 | 0.64 | g/kW-hr |  |  | 0 | g/kW-hr |  |  | 0.01 | g/kW-hr | 3.394 | Steady-State Multiplicative |  | 1.575 |  | 1.575 |  | 17.093 | 2.2 | [5 empty] | 0.2 | 20.6 |  |  | 0.8 | 651 | 0.337 | 0 | 2017-10-23 19:08 | 2018-01-01
INNIO Waukesha Gas Engines Inc. | DRS | MDRSB18.0VGF | 2021 | Standard | Alternative Useful Life | 12000 | Please see EPA agreement via email titled, "RE DFs for Dresser Inc 24L and 18L 12 000 hour Useful Life." | Yes | Yes | Yes | HDRSB18.0VGF | Electronic Compensation | 6 | Inline | Dual-Fuel (Two or more separate fuel sources, separate combustion) | LPG/Propane | 1048 D2 | Carburetor | Y | 18L | 328 | 1800 | 4-Stroke | Overhead | 2 | 2 | Yes | Heated | Yes | Water/Coolant mixture | Turbocharged | Electronic Microsystems LLC | MDRSBM0056019 | Mobile Part 1048 | 0.64 | g/kW-hr | 0.37 | g/kW-hr |  |  |  |  | 0.02 | g/kW-hr | 1.39 | Steady-State Multiplicative |  | 2.31 |  | 2.31 |  | 4.22 | 0.9 |  |  |  |  | 0.9 |  | 11.1 |  |  | 1.3 | 950 | 0.007 |  | 2020-12-10 13:17 | 2021-01-01
Zenith Power Products | ZPP | MZPPB06.4NAS | 2021 | Standard | 5000 Hours / 7 Years |  |  | Yes | Yes | Yes | FZPPB06.4NAS | Electronic Compensation | 6 | Inline | Dual-Fuel (Two or more separate fuel sources, separate combustion) | Natural Gas | ISO D-1 | Mixer | Y | 6.4L | 74 | 2300 | 4-Stroke | Overhead | 2 | 2 | Yes | Heated | Yes | Water/Coolant mixture | Naturally Aspirated | Zenith Power Products | MZPPBM0056097 | Part 60 Subpart JJJJ Table 1 | 0.24 | g/Hp-hr |  |  |  |  | 0 | g/Hp-hr | 0.08 | g/Hp-hr | 1.591 | Steady-State Multiplicative |  | 1 |  |  | 1 | 2.723 | 0.4 |  |  | 0.0 | 0.2 |  |  | 2 | 0.7 | 1 |  | 535 | 0.16 |  | 2020-12-14 20:39 | 2021-01-01
Zenith Power Products | ZPP | GZPPB02.8GSE | 2016 | Standard | 5000 Hours / 7 Years |  |  | Yes | Yes | Yes | 8ZPPB02.8GSE | Electronic Compensation | 4 | Inline | Dual-Fuel (Two or more separate fuel sources, separate combustion) | Gasoline (as defined in 1065.710) | C2 | Sequential Multiport Injection | Y | 2.8L | 60 | 3200 | 4-Stroke | Overhead | 1 | 1 | Yes | Heated | Yes | Water/Coolant mixture | Naturally Aspirated | Electronic MicroSystems, LLC | GZPPBM0027752 | Mobile Part 1048 | 0.54 | g/kW-hr | 0.05 | g/kW-hr |  |  |  |  | 0.01 | g/kW-hr | 1.591 | Steady-State Multiplicative |  | 1 |  |  |  | 2.723 | 0.9 |  |  |  |  | 0.1 |  | 20.6 |  |  | 0.8 |  |  |  | 2015-12-04 15:47 | 2016-01-07
Weichai America Corporation | WCA | KWCAB09.7GNA | 2019 | Standard | 5000 Hours / 7 Years |  |  | Yes | Yes | Yes | JWCAB09.7GNA | Electronic Compensation | 6 | Inline | Dual-Fuel (Two or more separate fuel sources, separate combustion) | LPG/Propane | 1048 D2 | Mixer | Y | 9.7L | 138 | 2200 | 4-Stroke | Overhead | 2 | 2 | Yes | Heated | Yes | Water/Coolant mixture | Naturally Aspirated | Econtrols, Inc. | KWCABM0042166 | Mobile Part 1048 | 0.274 | g/kW-hr | 0 | g/kW-hr | 0 | g/kW-hr |  |  | 0 | g/kW-hr | 1.591 | Steady-State Multiplicative |  | 1 |  | 1 |  | 2.723 | 0.4 |  |  |  |  | 0.0 | 0.0 | 20.6 |  |  | 0.8 | 786.903 | 0 | 0 | 2018-09-24 21:52 | 2019-01-01
Springfield Remanufacturing Corp. | SPR | HSPRB12.5SCM | 2017 | Standard | 5000 Hours / 7 Years |  |  | Yes | Yes | Yes | GSPRB12.5SCM | Electronic Compensation | 6 | Inline | Dual-Fuel (Two or more separate fuel sources, separate combustion) | Natural Gas | 1048 D2 | Carburetor | Y | 12.5L | 235 | 1900 | 4-Stroke | Overhead | 2 | 2 | Yes | Heated | Yes | Water/Coolant mixture | Turbocharged | SRC Test Lab | HSPRBM0033868 | Mobile Part 1048 | 0.01 | g/kW-hr |  |  | 0.02 | g/kW-hr |  |  | 0 | g/kW-hr | 1.591 | Steady-State Multiplicative |  | 1 |  | 1 |  | 2.723 | 0.0 | [5 empty] | 0.0 | 4.4 |  |  | 2.7 | 410 | 0.26 |  | 2017-03-13 14:11 | 2017-03-15
Industrial-Irrigation Services, Inc. | INR | LINRB06.2CSE | 2020 | Standard | 5000 Hours / 7 Years |  |  | Yes | Yes | Yes | KINRB06.2CSE | Electronic Compensation | 8 | V | Dual-Fuel (Two or more separate fuel sources, separate combustion) | Natural Gas | 1048 D2 | Carburetor | Y | 5.7L, 6.2L | 151 | 3000 | 4-Stroke | Overhead | 1 | 1 | Yes | Heated | Yes | Water/Coolant mixture | Naturally Aspirated | Woodward Engine Lab | LINRBM0050155 | Mobile Part 1048 | 0.27 | g/kW-hr |  |  | 0.06 | g/kW-hr |  |  | 0.02 | g/kW-hr | 1.591 | Steady-State Multiplicative |  | 1 |  | 1 |  | 2.723 | 0.4 | [5 empty] | 0.1 | 7.9 |  |  | 1.7 | 814 | 0.51 |  | 2020-01-03 18:16 | 2020-01-15
Origin Engines | ORG | RORGB03.6PTA | 2024 | Standard | 5000 Hours / 7 Years |  |  | Yes | Yes | No |  | Electronic Compensation | 4 | V | Dual-Fuel (Two or more separate fuel sources, separate combustion) | LPG/Propane | 1048 D2 | Carburetor | Y | 3.6L | 75 | 1800 | 4-Stroke | Overhead | 1 | 1 | Yes | Heated | Yes | Water/Coolant mixture | Turbocharged | Electronic MicroSystems | RORGBM0076625 | Stationary Part 1048 | 0.68 | g/kW-hr | 0.03 | g/kW-hr |  |  |  |  | 0.08 | g/kW-hr | 1.591 | Steady-State Multiplicative |  | 1 |  | 1 |  | 2.723 | 1.1 |  |  |  |  | 0.2 |  | 20.6 |  |  | 0.8 | 839 | 0 | 0.04 | 2024-04-20 14:50 | 2024-05-01
Guascor Energy S.A.U. | GSR | RGSRB56.0LTA | 2024 | Standard | Alternative Useful Life | 8800 | An 8800 hour useful life is justified because the RGSRB560LTA engine is more durable than the typical LSI engine and the hours component of the standard and high-cost emissions warranties is 8800 hours. | Yes | Yes | No |  | Electronic Compensation | 16 | V | Dual-Fuel (Two or more separate fuel sources, separate combustion) | Natural Gas | ISO D-1 | Mixer | Y | 56L | 1067 | 1800 | 4-Stroke | Overhead | 2 | 2 | No |  | Yes | Water/Coolant mixture | Turbocharged | Electronic MicroSystems, LLC | RGSRBM0074107 | Part 60 Subpart JJJJ Table 1 | 0 | g/Hp-hr |  |  |  |  | 0.18 | g/Hp-hr | 0.93 | g/Hp-hr | 3.104 | Steady-State Multiplicative |  | 1.031 |  |  | 1.031 | 1 | 0.0 |  |  | 1.2 | 1.9 |  |  | 2 | 0.7 | 1 |  | 483 | 1.39 | 0 | 2023-11-13 10:11 | 2024-01-01
Power Solutions International, Inc. | PSI | MPSIB04.3GLP | 2021 | Standard | 5000 Hours / 7 Years |  |  | No | No | Yes | GPSIB04.3GLP | Electronic Compensation | 6 | V | Dual-Fuel (Two or more separate fuel sources, separate combustion) | Gasoline (as defined in 1065.710) | C2 | Multiport Injection | Y | 4.3L | 99.3 | 3000 | 4-Stroke | Overhead | 1 | 1 | Yes | Heated | Yes | Water/Coolant mixture | Naturally Aspirated | Electronic Microsystems | MPSIBM0056466 | Mobile Part 1048 | 0.883 | g/kW-hr | 0.028 | g/kW-hr |  |  |  |  | 0.017 | g/kW-hr | 1 | Steady-State Multiplicative |  | 1.914 |  | 1.914 |  | 2.929 | 0.9 |  |  |  |  | 0.1 |  | 20.6 |  |  | 0.8 | 1058.9 | 0.002 |  | 2021-01-18 12:16 | 2021-01-04
Generac Power Systems, Inc. | GNX | EGNXB06.82L2 | 2014 | Standard | Alternative Useful Life | 0 | Phase 1 Engine | No | No | Yes | DGNXB06.82L2 | Electronic Compensation | 10 | V | Single Fuel | LPG/Propane | G2 | Mixer | Y | 6.8L | 83.5 | 1800 | 4-Stroke | Overhead | 1 | 1 | Yes | Heated | Yes | Water/Coolant mixture | Naturally Aspirated | Intertek Carnot Emission Services | EGNXBM0016637 | Stationary | 1.8 | g/kW-hr | 0.07 | g/kW-hr |  |  |  |  | 0.25 | g/kW-hr | 1 | Steady-State Multiplicative |  | 1 |  |  |  | 1 | 2 |  |  |  |  | 0.3 |  | 519 |  |  | 13.4 | 821 |  |  | 2013-09-19 17:01 | 2013-12-01
Engine Distributors, Inc. | EDI | PEDIB02.5EP0 | 2023 | Standard |  |  |  | Yes | Yes | Yes | HEDIB02.5EP0 | Electronic Compensation | 4 | Inline | Single Fuel | LPG/Propane | G2 | Mixer | Y | 2.5L | 34.4 | 3600 | 4-Stroke | Overhead | 2 | 2 | Yes | Heated | Yes | Water/Coolant mixture | Naturally Aspirated | EControls, Inc | PEDIBM0067697 | Part 90 Phase 1 | 47.24 | g/kW-hr | 1.14 | g/kW-hr |  |  |  |  | 8.51 | g/kW-hr | 1 | Steady-State Multiplicative |  | 1 |  |  |  | 1 | 47.2 |  |  |  |  | 9.6 |  | 519 |  |  | 13.4 | 918 |  |  | 2022-11-07 11:58 | 2023-01-01
IMPCO Technologies, Inc. | Z9X | FZ9XB03.0GA8 | 2015 | Standard | 5000 Hours / 7 Years |  |  | No | No | Yes | AZ9XB03.0GA8 | No Compensation Required | 4 | Inline | Single Fuel | LPG/Propane | C2 | Multiport Injection | Y | 3L | 61 | 2800 | 4-Stroke | Overhead | 1 | 1 | Yes | Heated | Yes | Water/Coolant mixture | Naturally Aspirated | IMPCO Automotive | FZ9XBM0020550 | Mobile | 1.92 | g/kW-hr | 0.12 | g/kW-hr |  |  |  |  | 0.08 | g/kW-hr | 1 | Steady-State Multiplicative |  | 1 |  |  |  | 1 | 1.9 |  |  |  |  | 0.2 |  | 20.6 |  |  | 0.8 | 956 | 0.03 | 0.153 | 2014-08-22 16:52 | 2014-10-16
Generac Power Systems, Inc. | GNX | JGNXB21.92C2 | 2018 | Standard | 5000 Hours / 7 Years |  |  | Yes | No | Yes | HGNXB21.92C2 | Electronic Compensation | 12 | V | Single Fuel | LPG/Propane | 1048 D2 |  |  | 21.9L | 414.4 | 1800 | 4-Stroke | Overhead | 1 | 1 | Yes | Heated | Yes | Water/Coolant mixture | Turbocharged | The Waukesha Facility (HQ) | JGNXBM0035205 | Mobile Part 1048 | 0.38 | g/kW-hr | 0.06 | g/kW-hr |  |  |  |  | 0.07 | g/kW-hr | 1.591 | Steady-State Multiplicative |  | 1 |  | 1 |  | 2.723 | 0.6 |  |  |  |  | 0.3 |  | 4.4 |  |  | 2.7 | 823 | 0.05 | 0.1 | 2017-07-12 14:27 | 2017-11-01
Kubota Corporation | KBX | FKBXB01.5DFA | 2015 | Standard | 5000 Hours / 7 Years |  |  | No | No | Yes | CKBXB01.5DFA | Electronic Compensation | 4 | Inline | Dual-Fuel (Two or more separate fuel sources, separate combustion) | LPG/Propane | Part 1048 Transient | Mixer | Y | 1.5L | 39.53 | 3600 | 4-Stroke | Overhead | 1 | 1 | Yes | Heated | Yes | Water/Coolant mixture | Naturally Aspirated | Kubota Japan | FKBXBM0021170 | Mobile | 4.88 | g/kW-hr | 0.01 | g/kW-hr |  |  |  |  | 0.06 | g/kW-hr | 1.077 | Transient Multiplicative |  | 3.25 |  |  |  | 4.058 | 5.3 |  |  |  |  | 0.3 |  | 20.6 |  |  | 0.8 | 1025 | 0.003 |  | 2014-09-26 03:03 | 2015-01-01
KEM Equipment, Inc. | KEM | NKEMB08.0CS2 | 2022 | Standard | 5000 Hours / 7 Years |  |  | Yes | Yes | Yes | LKEMB08.0CS2 | Electronic Compensation | 8 | V | Dual-Fuel (Two or more separate fuel sources, separate combustion) | Natural Gas | ISO D-1 | Mixer | Y | 8L | 138.3 | 2400 | 4-Stroke | Overhead | 1 | 1 | Yes | Heated | Yes | Water/Coolant mixture | Naturally Aspirated | KEM Emission Certificate Test Laboratory | NKEMBM0061647 | Part 60 Subpart JJJJ Table 1 | 0.21 | g/Hp-hr |  |  |  |  | 0.12 | g/Hp-hr | 0.08 | g/Hp-hr | 1.591 | Steady-State Multiplicative |  |  |  |  | 1 | 2.723 | 0.3 |  |  | 0.1 | 0.2 |  |  | 2 | 0.7 | 1 |  | 364 |  |  | 2021-11-23 09:29 | 2022-01-01
Power Solutions International, Inc. | PSI | PPSIB31.8NGP | 2023 | Standard | Alternative Useful Life | 8760 | Alternative useful life is equivalent to the basic mechanical engine warranty in hours. | No | Yes | Yes | JPSIB31.8NGP | Electronic Compensation | 12 | V | Dual-Fuel (Two or more separate fuel sources, separate combustion) | LPG/Propane | 1048 D2 | Mixer | Y | 31.8L | 720 | 1800 | 4-Stroke | Overhead | 2 | 2 | Yes | Heated | Yes | Water/Coolant mixture | Turbocharged | Intertek AR | PPSIBM0072821 | Mobile Part 1048 | 0.288 | g/kW-hr | 0.201 | g/kW-hr |  |  |  |  | 0.037 | g/kW-hr | 0.145 | Steady-State Additive |  | 0.025 |  | 0.025 |  | 0.307 | 0.4 |  |  |  |  | 0.6 |  | 4.4 |  |  | 2.7 | 884.16 | 0.084 | 0.013 | 2023-09-21 09:13 | 2023-10-05
Generac Power Systems, Inc. | GNX | DGNXB13.32C1 | 2013 | Standard | 5000 Hours / 7 Years |  |  | Yes | No | Yes | BGNXB13.32C1 | Electronic Compensation | 6 | Inline | Single Fuel | Natural Gas | ISO D-1 | Mixer | Y | 13.3L | 320.4 | 2280 | 4-Stroke | Overhead | 1 | 1 | Yes | Heated | Yes | Water/Coolant mixture | Turbocharged | Intertek Carnot Emission Services | DGNXBM0012750 | Stationary | 0.8 | g/kW-hr |  |  |  |  | 0.02 | g/kW-hr | 0.19 | g/kW-hr | 1.591 | Steady-State Multiplicative |  |  |  |  | 1 | 2.723 | 1.3 |  |  | 0.0 | 0.5 |  |  | 5.4 | 1.3 | 2.7 |  | 598.27 |  |  | 2012-12-14 17:05 | 2012-12-19
KION North America Corp. | LLT | LLLTB02.0VWX | 2020 | Standard | 5000 Hours / 7 Years |  |  | Yes | Yes | Yes | 9LLTB02.0VWX | No Compensation Required | 4 | Inline | Single Fuel | LPG/Propane | Part 1048 Transient | Mixer | Y | 2L | 42 | 2100 | 4-Stroke | Overhead | 1 | 1 | Yes | Heated | Yes | Water/Coolant mixture | Naturally Aspirated | TNO Science and Industry | LLLTBM0048826 | Mobile Part 1048 | 0.69 | g/kW-hr | 0.01 | g/kW-hr |  |  |  |  | 0.18 | g/kW-hr | 2.66 | Transient Multiplicative |  | 0.016 |  |  |  | 0.398 | 1.8 |  |  |  |  | 0.6 |  | 11.1 |  |  | 1.3 |  |  |  | 2019-10-24 14:06 | 2020-01-01
Toyota Material Handling, Inc. | TIE | CTIEB02.204Y | 2012 | Standard | 5000 Hours / 7 Years |  |  | No | No | Yes | 7TIEB02.204Y | Electronic Compensation | 4 | Inline | Dual-Fuel (Two or more separate fuel sources, separate combustion) | Gasoline (as defined in 1065.710) | C2 | Multiport Injection | Y | 2.2L | 44 | 2570 | 4-Stroke | Overhead | 2 | 2 | Yes | Heated | Yes | Water/Coolant mixture | Naturally Aspirated | TICO | CTIEBM0005110 | Mobile | 13.93 | g/kW-hr | 0.29 | g/kW-hr |  |  |  |  | 0.02 | g/kW-hr | 1.21 | Steady-State Multiplicative |  | 1.11 |  | 1.11 |  | 1.9 | 16.9 |  |  |  |  | 0.4 |  | 20.6 |  |  | 0.8 | 1031 | 0.249 |  | 2011-08-30 07:01 | 2011-12-01
KEM Equipment, Inc. | KEM | FKEMB04.3CS1 | 2015 | Standard | 5000 Hours / 7 Years |  |  | Yes | Yes | Yes | AKEMB04.3CN1 | Electronic Compensation | 6 | V | Dual-Fuel (Two or more separate fuel sources, separate combustion) | Natural Gas | ISO D-1 | Mixer | Y | 4.3L | 74.9 | 2650 | 4-Stroke | Overhead | 1 | 1 | Yes | Heated | Yes | Water/Coolant mixture | Naturally Aspirated | KEM Emission Certificate Test Laboratory | FKEMBM0020408 | Stationary | 0.18 | g/kW-hr |  |  |  |  | 0.08 | g/kW-hr | 0.03 | g/kW-hr | 0.432 | Steady-State Additive |  | 0 |  |  | 0 | 0.08 | 0.6 |  |  | 0.1 | 0.1 |  |  | 2.7 | 0.9 | 1.3 | 0.8 | 636 |  |  | 2014-08-19 20:19 | 2015-01-01
Wisconsin Engines, LLC. | WML | CWMLB02.7TM2 | 2012 | Standard | 5000 Hours / 7 Years |  |  | Yes | Yes | No |  | Electronic Compensation | 4 | Inline | Single Fuel | Natural Gas | 1048 High Load Cycle | Mixer | Y | 2.7L | 42.5 | 2400 | 4-Stroke | Overhead | 1 | 1 | Yes | Heated | Yes | Water/Coolant mixture | Naturally Aspirated | Company Headquarters | CWMLBM0004114 | Stationary | 0.313 | g/kW-hr | 0.049 | g/kW-hr | 0.009 | g/kW-hr |  |  | 0 | g/kW-hr | 1.591 | Steady-State Multiplicative |  | 1 |  | 1 |  | 2.723 | 0.5 | [5 empty] | 0.0 | 4.4 |  |  | 2.7 | 507.826 |  |  | 2011-04-03 21:57 | 2011-04-18
Engine Distributors, Inc. | EDI | LEDIB06.2RSG | 2020 | Standard | 5000 Hours / 7 Years |  |  | Yes | No | Yes | JEDIB06.2RSG | Electronic Compensation | 8 | V | Dual-Fuel (Two or more separate fuel sources, separate combustion) | Natural Gas | 1048 D2 | Mixer | Y | 6.2L | 146 | 3600 | 4-Stroke | Overhead | 1 | 1 | Yes | Heated | Yes | Water/Coolant mixture | Naturally Aspirated | EControls, Inc | LEDIBM0047641 | Mobile Part 1048 | 0.51 | g/kW-hr |  |  | 0 | g/kW-hr |  |  | 0.01 | g/kW-hr | 1.591 | Steady-State Multiplicative |  | 1 |  | 1 |  | 2.723 | 0.8 | [5 empty] | 0.0 | 20.6 |  |  | 0.8 | 739 | 0.21 | 0.01 | 2019-09-05 11:10 | 2020-01-01
Generac Power Systems, Inc. | GNX | DGNXB08.92C1 | 2013 | Standard | 5000 Hours / 7 Years |  |  | Yes | No | Yes | CGNXB08.92C1 | Electronic Compensation | 8 | V | Single Fuel | Natural Gas | ISO D-1 | Mixer | Y | 8.9L | 111.04 | 1800 | 4-Stroke | Overhead | 1 | 1 | Yes | Heated | Yes | Water/Coolant mixture | Naturally Aspirated | The Waukesha Facility (HQ) | DGNXBM0013915 | Stationary | 0.09 | g/kW-hr |  |  |  |  | 0.23 | g/kW-hr | 0.01 | g/kW-hr | 1.591 | Steady-State Multiplicative |  |  |  |  | 1 | 2.723 | 0.1 |  |  | 0.2 | 0.0 |  |  | 5.4 | 1.3 | 2.7 |  | 537 |  |  | 2013-03-07 16:28 | 2013-04-01
Zenith Power Products | ZPP | FZPPB06.4NAS | 2015 | Standard | 5000 Hours / 7 Years |  |  | Yes | Yes | No |  | Electronic Compensation | 6 | Inline | Dual-Fuel (Two or more separate fuel sources, separate combustion) | Natural Gas | 1048 D2 | Mixer | Y | 6.4L | 108 | 2300 | 4-Stroke | Overhead | 2 | 2 | Yes | Heated | Yes | Water/Coolant mixture | Naturally Aspirated | Zenith Power Products | FZPPBM0027308 | Mobile Part 1048 | 0.6 | g/kW-hr |  |  | 0.01 | g/kW-hr |  |  | 0 | g/kW-hr | 1.591 | Steady-State Multiplicative |  | 1 |  | 1 |  | 2.723 | 1.0 | [5 empty] | 0.0 | 4.4 |  |  | 2.7 | 902 | 2.63 |  | 2015-11-17 15:05 | 2015-11-19
Industrial-Irrigation Services, Inc. | INR | PINRB06.2CSE | 2023 | Standard | 5000 Hours / 7 Years |  |  | Yes | Yes | Yes | KINRB06.2CSE | Electronic Compensation | 8 | V | Dual-Fuel (Two or more separate fuel sources, separate combustion) | LPG/Propane | 1048 D2 | Carburetor | Y | 5.7L, 6.2L | 151 | 3000 | 4-Stroke | Overhead | 1 | 1 | Yes | Heated | Yes | Water/Coolant mixture | Naturally Aspirated | Woodward Engine Lab | PINRBM0068386 | Mobile Part 1048 | 0.17 | g/kW-hr | 0.05 | g/kW-hr |  |  |  |  | 0.01 | g/kW-hr | 1.591 | Steady-State Multiplicative |  | 1 |  | 1 |  | 2.723 | 0.3 |  |  |  |  | 0.1 |  | 7.9 |  |  | 1.7 | 844 | 0.03 |  | 2022-12-15 16:50 | 2023-01-01
Engine Distributors, Inc. | EDI | LEDIB06.8WSG | 2020 | Standard | 5000 Hours / 7 Years |  |  | Yes | No | Yes | AEDIB06.8WSG | Electronic Compensation | 10 | V | Dual-Fuel (Two or more separate fuel sources, separate combustion) | LPG/Propane | 1048 D2 | Mixer | Y | 6.8L | 170.7 | 3200 | 4-Stroke | Overhead | 1 | 1 | Yes | Heated | Yes | Water/Coolant mixture | Naturally Aspirated | Intertek Carnot Emission Services | LEDIBM0047661 | Mobile Part 1048 | 0.22 | g/kW-hr | 0.11 | g/kW-hr |  |  |  |  | 0.01 | g/kW-hr | 1.591 | Steady-State Multiplicative |  | 0 |  | 0 |  | 0.08 | 0.4 |  |  |  |  | 0.2 |  | 20.6 |  |  | 0.8 | 809 |  |  | 2019-09-05 11:22 | 2020-01-01
IMPCO Technologies, Inc. | Z9X | CZ9XB05.7GCE | 2012 | Standard | Alternative Useful Life | 0 | Nonroad Stationary Emergency Engines 25-130HP have no useful life requirements. | Yes | Yes | Yes | AZ9XB05.7GCE | No Compensation Required | 8 | V | Dual-Fuel (Two or more separate fuel sources, separate combustion) | Natural Gas | G2 | Carburetor | Y | 5L, 5.7L | 65 | 1800 | 4-Stroke | Overhead | 1 | 1 | Yes | Heated | Yes | Water/Coolant mixture | Naturally Aspirated | IMPCO Automotive | CZ9XBM0005359 | Stationary | 31.4 | g/kW-hr | 1.56 | g/kW-hr |  |  |  |  | 6.31 | g/kW-hr | 0 | Steady-State Additive |  | 0 |  | 0 |  | 0 | 31 |  |  |  |  | 7.9 |  | 519 |  |  | 13.4 |  |  |  | 2011-09-15 22:37 | 2011-10-17
IMPCO Technologies, Inc. | Z9X | DZ9XB02.2ZT8 | 2013 | Standard | 5000 Hours / 7 Years |  |  | No | No | Yes | CZ9XB02.2ZT8 | No Compensation Required | 4 | Inline | Dual-Fuel (Two or more separate fuel sources, separate combustion) | Gasoline (as defined in 1065.710) | Part 1048 Transient | Multiport Injection | Y | 2L, 2.2L | 42 | 2700 | 4-Stroke | Overhead | 1 | 1 | Yes | Heated | Yes | Water/Coolant mixture | Naturally Aspirated | GFI | DZ9XBM0011308 | Mobile | 0.83 | g/kW-hr | 0.01 | g/kW-hr |  |  |  |  | 0.105 | g/kW-hr | 1 | Transient Multiplicative |  | 0.1005 |  |  |  | 0 | 0.8 |  |  |  |  | 0.2 |  | 20.6 |  |  | 0.8 | 1219 | 0.004 | 0.2 | 2012-10-25 21:10 | 2012-12-03
Engine Distributors, Inc. | EDI | KEDIB06.8WSG | 2019 | Standard | 5000 Hours / 7 Years |  |  | Yes | No | Yes | AEDIB06.8WSG | Electronic Compensation | 10 | V | Dual-Fuel (Two or more separate fuel sources, separate combustion) | Natural Gas | 1048 D2 | Mixer | Y | 6.8L | 170.7 | 3200 | 4-Stroke | Overhead | 1 | 1 | Yes | Heated | Yes | Water/Coolant mixture | Naturally Aspirated | Intertek Carnot Emission Services | KEDIBM0041522 | Mobile Part 1048 | 0.16 | g/kW-hr |  |  | 0 | g/kW-hr |  |  | 0.01 | g/kW-hr | 1.591 | Steady-State Multiplicative |  | 0 |  | 0 |  | 0.08 | 0.3 | [5 empty] | 0.1 | 20.6 |  |  | 0.8 | 712 |  |  | 2018-08-29 14:17 | 2019-01-01
Wisconsin Engines, LLC. | WML | EWMLB02.7TME | 2014 | Standard | 5000 Hours / 7 Years |  |  | Yes | Yes | Yes | 6WMLB02.7TME | Electronic Compensation | 4 | Inline | Dual-Fuel (Two or more separate fuel sources, separate combustion) | Gasoline (as defined in 1065.710) | Part 1048 Transient | Multiport Injection | Y | 2.7L | 51.87 | 3000 | 4-Stroke | Overhead | 1 | 1 | Yes | Heated | Yes | Water/Coolant mixture | Naturally Aspirated | Company Headquarters | EWMLBM0017393 | Mobile | 2.05 | g/kW-hr | 0.05 | g/kW-hr |  |  |  |  | 0.37 | g/kW-hr | 2.201 | Transient Multiplicative |  | 1 |  |  |  | 1.994 | 4.5 |  |  |  |  | 0.8 |  | 7.9 |  |  | 1.7 | 1143.967 |  |  | 2013-11-01 19:33 | 2014-01-01
Generac Power Systems, Inc. | GNX | LGNXB33.92N1 | 2020 | Standard | 5000 Hours / 7 Years |  |  | Yes | Yes | Yes | HGNXB33.92N1 | Electronic Compensation | 12 | V | Single Fuel | Natural Gas | ISO D-1 | Mixer | Y | 33.9L | 677.08 | 1800 | 4-Stroke | Overhead | 1 | 1 | Yes | Heated | Yes | Water/Coolant mixture | Turbocharged | The Waukesha Facility (HQ) | LGNXBM0051948 | Part 60 Subpart JJJJ Table 1 | 0.2163 | g/Hp-hr |  |  |  |  | 0 | g/Hp-hr | 0.0081 | g/Hp-hr | 1.591 | Steady-State Multiplicative |  |  |  |  | 1 | 2.723 | 0.3 |  |  | 0.0 | 0.0 |  |  | 2 | 0.7 | 1 |  | 447.281 | 0.1447 | 0.028 | 2020-06-18 10:32 | 2020-06-19
Global Component Technologies Corporation | NFX | PNFXB02.147E | 2023 | Standard | 5000 Hours / 7 Years |  |  | No | No | Yes | NNFXB02.147E | Electronic Compensation | 4 | Inline | Dual-Fuel (Two or more separate fuel sources, separate combustion) | LPG/Propane | Part 1048 Transient | Throttle Body Injection | Y | 2.1L | 41 | 2700 | 4-Stroke | Overhead | 2 | 2 | Yes | Heated | Yes | Water/Coolant mixture | Naturally Aspirated | SGS North America Inc. (NRSI Test Lab) | PNFXBM0069503 | Mobile Part 1048 | 1.74 | g/kW-hr | 0.06 | g/kW-hr |  |  |  |  | 0.08 | g/kW-hr | 1.05 | Transient Multiplicative |  | 1 |  |  |  | 1.13 | 1.8 |  |  |  |  | 0.2 |  | 20.6 |  |  | 0.8 | 950.22 |  |  | 2023-03-19 21:46 | 2023-01-01
KEM Equipment, Inc. | KEM | RKEMB08.0WHG | 2024 | Standard | 5000 Hours / 7 Years |  |  | Yes | Yes | Yes | FKEMB08.0WHG | Electronic Compensation | 8 | V | Dual-Fuel (Two or more separate fuel sources, separate combustion) | LPG/Propane | 1048 D2 | Mixer | Y | 8L | 125.3 | 2200 | 4-Stroke | Overhead | 1 | 1 | Yes | Heated | Yes | Water/Coolant mixture | Naturally Aspirated | KEM Emission Certificate Test Laboratory | RKEMBM0073952 | Mobile Part 1048 | 1.68 | g/kW-hr | 0.12 | g/kW-hr |  |  |  |  | 0.1 | g/kW-hr | 1.591 | Steady-State Multiplicative |  | 1 |  | 1 |  | 2.723 | 2.7 |  |  |  |  | 0.4 |  | 20.6 |  |  | 0.8 | 788 |  |  | 2023-11-08 13:17 | 2024-01-01
Kubota Corporation | KBX | HKBXB02.5HFA | 2017 | Standard | 5000 Hours / 7 Years |  |  | No | No | Yes | EKBXB02.5HFA | Electronic Compensation | 4 | Inline | Dual-Fuel (Two or more separate fuel sources, separate combustion) | Natural Gas | 1048 D2 | Mixer | Y | 2.5L | 43.8 | 2753 | 4-Stroke | Overhead | 1 | 1 | Yes | Heated | Yes | Water/Coolant mixture | Naturally Aspirated | Kubota Japan | HKBXBM0034026 | Stationary Part 1048 | 0.83 | g/kW-hr |  |  | 0 | g/kW-hr |  |  | 0 | g/kW-hr | 3.394 | Steady-State Multiplicative |  | 1.575 |  | 1.575 |  | 17.093 | 2.8 | [5 empty] | 0.0 | 20.6 |  |  | 0.8 | 745 | 0.584 | 0 | 2017-03-23 19:48 | 2017-01-01
Power Solutions International, Inc. | PSI | PPSIB39.2NGP | 2023 | Standard | Alternative Useful Life | 8760 | Alternative useful life is equivalent to the basic mechanical engine warranty in hours. | No | Yes | Yes | KPSIB39.2NGP | Electronic Compensation | 12 | V | Dual-Fuel (Two or more separate fuel sources, separate combustion) | Natural Gas | ISO D-1 | Mixer | Y | 39.2L | 952 | 1800 | 4-Stroke | Overhead | 2 | 2 | Yes | Heated | Yes | Water/Coolant mixture | Turbocharged | Excel Engineering | PPSIBM0072845 | Part 60 Subpart JJJJ Table 1 | 0.046 | g/Hp-hr |  |  |  |  | 0.003 | g/Hp-hr | 0.035 | g/Hp-hr | 0.108 | Steady-State Additive |  |  |  |  | 0.018 | 0.229 | 0.2 |  |  | 0.0 | 0.3 |  |  | 2 | 0.7 | 1 |  | 449 | 0.138 | 0 | 2023-09-21 13:10 | 2023-10-05
Zenith Power Products | ZPP | GZPPB08.8NAS | 2016 | Standard | 5000 Hours / 7 Years |  |  | Yes | Yes | Yes | EZPPB08.8NAS | Electronic Compensation | 6 | Inline | Dual-Fuel (Two or more separate fuel sources, separate combustion) | Natural Gas | ISO D-1 | Mixer | Y | 8.8L | 134 | 2200 | 4-Stroke | Overhead | 1 | 1 | Yes | Heated | Yes | Water/Coolant mixture | Naturally Aspirated | Zenith Power Products | GZPPBM0028463 | Part 60 Subpart JJJJ Table 1 | 0.23 | g/kW-hr |  |  |  |  | 0 | g/kW-hr | 0.06 | g/kW-hr | 1.591 | Steady-State Multiplicative |  | 1 |  |  | 1 | 2.723 | 0.4 |  |  | 0.0 | 0.2 |  |  | 2.7 | 0.9 | 1.3 | 2.7 | 697 | 0.11 |  | 2016-02-01 17:31 | 2016-02-05
Caterpillar Inc. | CPX | KCPXB10.5CTR | 2019 | Standard | Alternative Useful Life | 8000 | Design life as indicated by the Top End UL is 8,000 hours | Yes | Yes | Yes | JCPXB10.5CTR | Electronic Compensation | 6 | Inline | Dual-Fuel (Two or more separate fuel sources, separate combustion) | Natural Gas | 1048 D2 | Carburetor | Y | 10.5L | 156 | 1800 | 4-Stroke | Overhead | 2 | 2 | Yes | Heated | Yes | Water/Coolant mixture | Turbocharged | Southwest Research Institute | KCPXBM0039938 | Mobile Part 1048 | 0.129 | g/kW-hr |  |  | 0.029 | g/kW-hr |  |  | 0.03 | g/kW-hr | 1.591 | Steady-State Multiplicative |  | 1 |  | 1 |  | 2.723 | 0.2 | [5 empty] | 0.1 | 4.4 |  |  | 2.7 | 753.5 | 2.113 | 0.004 | 2018-06-01 16:43 | 2019-01-01
Global Component Technologies Corporation | NFX | RNFXB02.548E | 2024 | Standard | 5000 Hours / 7 Years |  |  | No | No | Yes | PNFXB02.548E | Electronic Compensation | 4 | Inline | Dual-Fuel (Two or more separate fuel sources, separate combustion) | LPG/Propane | C2 | Throttle Body Injection | Y | 2.5L | 44 | 2700 | 4-Stroke | Overhead | 2 | 2 | Yes | Heated | Yes | Water/Coolant mixture | Naturally Aspirated | SGS North America Inc. (NRSI Test Lab) | RNFXBM0077618 | Mobile Part 1048 | 4.19 | g/kW-hr | 0.39 | g/kW-hr |  |  |  |  | 0.01 | g/kW-hr | 1 | Steady-State Multiplicative |  | 1 |  |  |  | 2.416 | 4.2 |  |  |  |  | 0.4 |  | 20.6 |  |  | 0.8 | 932.6 |  |  | 2024-07-05 02:42 | 2024-07-11
Power Solutions International, Inc. | PSI | HPSIB18.3NGP | 2017 | Standard | 5000 Hours / 7 Years |  |  | No | Yes | Yes | APWRB18.3NGP | Electronic Compensation | 10 | V | Dual-Fuel (Two or more separate fuel sources, separate combustion) | Natural Gas | 1048 D2 | Mixer | Y | 14.6L | 420 | 1800 | 4-Stroke | Overhead | 1 | 1 | Yes | Heated | Yes | Water/Coolant mixture | Turbocharged | Intertek Carnot Emission Services | HPSIBM0030698 | Mobile Part 1048 | 0.19 | g/kW-hr |  |  | 0 | g/kW-hr |  |  | 0.05 | g/kW-hr | 1.01 | Steady-State Multiplicative |  | 2.798 |  | 1 |  | 2.465 | 0.2 | [5 empty] | 0.1 | 4.4 |  |  | 2.7 | 622.52 | 0.63 |  | 2016-09-06 11:43 | 2017-01-01
Kubota Corporation | KBX | JKBXB01.5CFA | 2018 | Standard | 5000 Hours / 7 Years |  |  | No | No | Yes | CKBXB01.6CFA | Electronic Compensation | 4 | Inline | Dual-Fuel (Two or more separate fuel sources, separate combustion) | Gasoline (as defined in 1065.710) | C2 | Multiport Injection | Y | 1.5L | 39.2 | 3600 | 4-Stroke | Overhead | 1 | 1 | Yes | Heated | Yes | Water/Coolant mixture | Naturally Aspirated | Intertek | JKBXBM0037402 | Mobile Part 1048 | 0.77 | g/kW-hr | 0.06 | g/kW-hr |  |  |  |  | 0.01 | g/kW-hr | 1 | Steady-State Multiplicative |  | 1.155 |  | 1.155 |  | 3.072 | 0.8 |  |  |  |  | 0.1 |  | 20.6 |  |  | 0.8 | 1136 |  |  | 2017-10-23 19:44 | 2018-01-01
Power Solutions International, Inc. | PSI | LPSIB04.3GLP | 2020 | Standard | 5000 Hours / 7 Years |  |  | No | No | Yes | GPSIB04.3GLP | Electronic Compensation | 6 | V | Dual-Fuel (Two or more separate fuel sources, separate combustion) | Natural Gas | ISO D-1 | Mixer | Y | 4.3L | 89.5 | 3000 | 4-Stroke | Overhead | 1 | 1 | Yes | Heated | Yes | Water/Coolant mixture | Naturally Aspirated | Electronic Microsystems | LPSIBM0045590 | Part 60 Subpart JJJJ Table 1 | 0.207 | g/Hp-hr |  |  |  |  | 0 | g/Hp-hr | 0.0004 | g/Hp-hr | 1 | Steady-State Multiplicative |  |  |  |  | 1.914 | 2.929 | 0.2 |  |  | 0.0 | 0.0 |  |  | 2 | 0.7 | 1 |  | 450.6 | 0.108 |  | 2019-05-02 22:42 | 2020-01-01
Generac Power Systems, Inc. | GNX | DGNXB13.32C6 | 2013 | Standard | 5000 Hours / 7 Years |  |  | Yes | No | Yes | BGNXB13.32C6 | Electronic Compensation | 6 | Inline | Single Fuel | Natural Gas | ISO D-1 | Mixer | Y | 13.3L | 230.6 | 1800 | 4-Stroke | Overhead | 1 | 1 | Yes | Heated | Yes | Water/Coolant mixture | Turbocharged | Intertek Carnot Emission Services | DGNXBM0012660 | Stationary | 0.73 | g/kW-hr |  |  |  |  | 0.01 | g/kW-hr | 0.02 | g/kW-hr | 1.591 | Steady-State Multiplicative |  |  |  |  | 1 | 2.723 | 1.2 |  |  | 0.0 | 0.1 |  |  | 5.4 | 1.3 | 2.7 |  |  |  |  | 2012-12-12 17:06 | 2012-12-14
Global Component Technologies Corporation | NFX | FNFXB02.548D | 2015 | Standard | 5000 Hours / 7 Years |  |  | No | No | Yes | ANSXB02.548D | Electronic Compensation | 4 | Inline | Dual-Fuel (Two or more separate fuel sources, separate combustion) | LPG/Propane | C2 | Throttle Body Injection | Y | 2.5L | 41.6 | 2800 | 4-Stroke | Overhead | 2 | 2 | Yes | Heated | Yes | Water/Coolant mixture | Naturally Aspirated | Nissan Techno Co., Ltd. (NRLSI Test Lab) | FNFXBM0018643 | Mobile | 0.86 | g/kW-hr | 0.32 | g/kW-hr |  |  |  |  | 0 | g/kW-hr | 1.686 | Steady-State Multiplicative |  | 1.084 |  |  |  | 1.808 | 1.4 |  |  |  |  | 0.3 |  | 20.6 |  |  | 0.8 |  |  |  | 2014-01-27 03:24 | 2014-10-01
Engine Distributors, Inc. | EDI | LEDIB06.2RSG | 2020 | Standard | 5000 Hours / 7 Years |  |  | Yes | No | Yes | JEDIB06.2RSG | Electronic Compensation | 8 | V | Dual-Fuel (Two or more separate fuel sources, separate combustion) | LPG/Propane | 1048 D2 | Mixer | Y | 6.2L | 146 | 3600 | 4-Stroke | Overhead | 1 | 1 | Yes | Heated | Yes | Water/Coolant mixture | Naturally Aspirated | EControls, Inc | LEDIBM0047652 | Stationary Part 1048 | 0.43 | g/kW-hr |  |  | 0.02 | g/kW-hr |  |  | 0.03 | g/kW-hr | 1.591 | Steady-State Multiplicative |  | 1 |  | 1 |  | 2.723 | 0.7 | [5 empty] | 0.1 | 20.6 |  |  | 0.8 | 834 | 0.02 | 0.01 | 2019-09-05 11:10 | 2020-01-01
KEM Equipment, Inc. | KEM | NKEMB03.0CS1 | 2022 | Standard | 5000 Hours / 7 Years |  |  | Yes | Yes | Yes | AKEMB03.0CN1 | Electronic Compensation | 4 | Inline | Dual-Fuel (Two or more separate fuel sources, separate combustion) | LPG/Propane | 1048 D2 | Mixer | Y | 3L | 61.3 | 2700 | 4-Stroke | Overhead | 1 | 1 | Yes | Heated | Yes | Water/Coolant mixture | Naturally Aspirated | KEM Emission Certificate Test Laboratory | NKEMBM0061702 | Mobile Part 1048 | 0.29 | g/kW-hr | 0.17 | g/kW-hr |  |  |  |  | 0.02 | g/kW-hr | 1.591 | Steady-State Multiplicative |  | 1 |  | 1 |  | 2.723 | 0.5 |  |  |  |  | 0.2 |  | 20.6 |  |  | 0.8 | 938 |  |  | 2021-11-23 13:28 | 2022-01-01
Power Solutions International, Inc. | PSI | PPSIB21.9NGP | 2023 | Standard | Alternative Useful Life | 8760 | Alternative useful life is equivalent to the basic mechanical engine warranty in hours. | No | Yes | Yes | DPWRB21.9NGP | Electronic Compensation | 12 | V | Dual-Fuel (Two or more separate fuel sources, separate combustion) | LPG/Propane | ISO D-1 | Mixer | Y | 21.9L | 515 | 1800 | 4-Stroke | Overhead | 1 | 1 | Yes | Heated | Yes | Water/Coolant mixture | Turbocharged | PSI EDC Burr Ridge | PPSIBM0072793 | Part 60 Subpart JJJJ Table 1 | 0.217 | g/kW-hr |  |  |  |  | 0 | g/kW-hr | 0.007 | g/kW-hr | 0.108 | Steady-State Additive |  |  |  |  | 0.018 | 0.229 | 0.3 |  |  | 0.0 | 0.2 |  |  | 2 | 0.7 | 1 |  | 718.8 |  |  | 2023-09-21 08:32 | 2023-10-05
KEM Equipment, Inc. | KEM | JKEMB08.0ULE | 2018 | Standard | 5000 Hours / 7 Years |  |  | Yes | Yes | Yes | HKEMB08.0ULE | Electronic Compensation | 8 | V | Single Fuel | LPG/Propane | Part 1048 Transient | Sequential Multiport Injection | Y | 8L | 183.8 | 2650 | 4-Stroke | Overhead | 1 | 1 | Yes | Heated | Yes | Water/Coolant mixture | Naturally Aspirated | KEM Emission Certificate Test Laboratory | JKEMBM0035349 | Mobile Part 1048 | 1.6 | g/kW-hr | 0.02 | g/kW-hr |  |  |  |  | 0.16 | g/kW-hr | 2.201 | Transient Multiplicative |  | 1 |  |  |  | 1.994 | 3.5 |  |  |  |  | 0.3 |  | 20.6 |  |  | 0.8 | 813 |  |  | 2017-07-19 02:43 | 2018-01-01
Generac Power Systems, Inc. | GNX | PGNXB04.52N3 | 2023 | Standard | 5000 Hours / 7 Years |  |  | Yes | No | Yes | LGNXB04.52N3 | Electronic Compensation | 4 | Inline | Single Fuel | Natural Gas | ISO D-1 | Mixer | Y | 4.4L | 98.7 | 1800 | 4-Stroke | Overhead | 1 | 1 | Yes | Heated | Yes | Water/Coolant mixture | Turbocharged | The Waukesha Facility (HQ) | PGNXBM0070048 | Part 60 Subpart JJJJ Table 1 | 0.158 | g/Hp-hr |  |  |  |  | 0.012 | g/Hp-hr | 0.176 | g/Hp-hr | 1.591 | Steady-State Multiplicative |  |  |  |  | 1 | 2.723 | 0.3 |  |  | 0.0 | 0.5 |  |  | 2 | 0.7 | 1 |  | 403.96 | 0.102 | 0.036 | 2023-04-27 19:31 | 2022-08-01
INNIO Waukesha Gas Engines Inc. | DRS | LDRSB24.0VGF | 2020 | Standard | Alternative Useful Life | 12000 | Please see EPA agreement via email titled, "RE DFs for Dresser Inc 24L and 18L 12 000 hour Useful Life." | Yes | Yes | Yes | HDRSB24.0VGF | Electronic Compensation | 8 | Inline | Dual-Fuel (Two or more separate fuel sources, separate combustion) | LPG/Propane | 1048 D2 | Carburetor | Y | 24L | 436.2 | 1800 | 4-Stroke | Overhead | 2 | 2 | Yes | Heated | Yes | Water/Coolant mixture | Turbocharged | Electronic Microsystems LLC | LDRSBM0047568 | Stationary Part 1048 | 0.56 | g/kW-hr | 0.16 | g/kW-hr |  |  |  |  | 0.03 | g/kW-hr | 1.39 | Steady-State Multiplicative |  | 2.31 |  |  |  | 4.22 | 0.8 |  |  |  |  | 0.5 |  | 20.6 |  |  | 0.8 | 993 | 0 |  | 2019-09-04 17:37 | 2020-01-01
Aegis Energy Services LLC | AGN | MAGNB07.4CHP | 2021 | Standard | 5000 Hours / 7 Years |  |  | Yes | Yes | Yes | FAGNB07.4CHP | Electronic Compensation | 8 | V | Single Fuel | Natural Gas | ISO D-1 | Carburetor | Y | 7.4L | 105.1 | 2400 | 4-Stroke | Overhead | 1 | 1 | Yes | Heated | Yes | Water/Coolant mixture | Naturally Aspirated | Electronic MicroSystems | MAGNBM0051790 | Part 60 Subpart JJJJ Table 1 | 0.76 | g/Hp-hr |  |  |  |  | 0.01 | g/Hp-hr | 0.1 | g/Hp-hr | 1.591 | Steady-State Multiplicative |  |  |  |  | 1 | 2.723 | 1.2 |  |  | 0.0 | 0.3 |  |  | 2 | 0.7 | 1 |  | 525 | 0.83 |  | 2020-06-08 12:05 | 2020-12-01
Generac Power Systems, Inc. | GNX | GGNXB06.82N2 | 2016 | Standard | 5000 Hours / 7 Years |  |  | Yes | No | No |  | Electronic Compensation | 10 | V | Single Fuel | LPG/Propane | 1048 D2 | Mixer | Y | 6.8L | 73.9 | 1800 | 4-Stroke | Overhead | 1 | 1 | Yes | Heated | Yes | Water/Coolant mixture | Naturally Aspirated | Intertek Carnot Emission Services | GGNXBM0026775 | Stationary Part 1048 | 0.93 | g/kW-hr | 0 | g/kW-hr |  |  |  |  | 0 | g/kW-hr | 1.591 | Steady-State Multiplicative |  | 1 |  |  |  | 2.723 | 1.5 |  |  |  |  | 0.0 |  | 4.4 |  |  | 2.7 | 848 |  |  | 2015-10-19 10:33 | 2015-12-14
KEM Equipment, Inc. | KEM | GKEMB05.7ULE | 2016 | Standard | 5000 Hours / 7 Years |  |  | Yes | Yes | Yes | AKEMB05.7ULE | Electronic Compensation | 8 | V | Dual-Fuel (Two or more separate fuel sources, separate combustion) | Natural Gas | 1048 D2 | Sequential Multiport Injection | Y | 5.7L | 98.2 | 2650 | 4-Stroke | Overhead | 1 | 1 | Yes | Heated | Yes | Water/Coolant mixture | Naturally Aspirated | KEM Emission Certificate Test Laboratory | GKEMBM0025406 | Mobile Part 1048 | 1.87 | g/kW-hr |  |  | 0.12 | g/kW-hr |  |  | 0.18 | g/kW-hr | 1.591 | Steady-State Multiplicative |  | 1 |  | 1 |  | 2.723 | 3.0 | [5 empty] | 0.6 | 20.6 |  |  | 0.8 | 897 |  |  | 2015-08-19 21:56 | 2016-01-01
Engine Distributors, Inc. | EDI | JEDIB03.7CSG | 2018 | Standard | 5000 Hours / 7 Years |  |  | Yes | Yes | Yes | FEDIB03.7CSG | Electronic Compensation | 6 | V | Dual-Fuel (Two or more separate fuel sources, separate combustion) | Natural Gas | Part 1048 Transient | Mixer | Y | 2.5L | 88 | 3200 | 4-Stroke | Overhead | 2 | 2 | Yes | Heated | Yes | Water/Coolant mixture | Naturally Aspirated | EControls, Inc | JEDIBM0038262 | Mobile Part 1048 | 0.49 | g/kW-hr |  |  | 0.04 | g/kW-hr |  |  | 0.09 | g/kW-hr | 2.201 | Transient Multiplicative |  | 0 |  | 0 |  | 0.282 | 1.1 | [5 empty] | 0.4 | 20.6 |  |  | 0.8 | 797 | 0.12 | 0.02 | 2017-12-04 13:50 | 2018-01-01
KEM Equipment, Inc. | KEM | LKEMB08.0ULE | 2020 | Standard | 5000 Hours / 7 Years |  |  | Yes | Yes | Yes | HKEMB08.0ULE | Electronic Compensation | 8 | V | Single Fuel | LPG/Propane | 1048 D2 | Sequential Multiport Injection | Y | 8L | 183.8 | 2650 | 4-Stroke | Overhead | 1 | 1 | Yes | Heated | Yes | Water/Coolant mixture | Naturally Aspirated | KEM Emission Certificate Test Laboratory | LKEMBM0048417 | Mobile Part 1048 | 1.79 | g/kW-hr | 0.05 | g/kW-hr |  |  |  |  | 0.03 | g/kW-hr | 1.591 | Steady-State Multiplicative |  | 1 |  |  |  | 2.723 | 2.8 |  |  |  |  | 0.1 |  | 20.6 |  |  | 0.8 | 678 |  |  | 2019-10-02 12:17 | 2020-01-01
Generac Power Systems, Inc. | GNX | LGNXB.8162ST | 2020 | Standard |  |  |  | No | No | No |  | Altitude Kit | 2 | V | Single Fuel | Natural Gas | G2 | Mixer | N | .8L | 21.1 | 3600 | 4-Stroke | Overhead | 1 | 1 | No |  | No | Air | Naturally Aspirated | The Waukesha Facility (HQ) | LGNXBM0054901 | Part 90 Phase 1 | 84.3 | g/kW-hr |  |  | 0.19 | g/kW-hr |  |  | 3.42 | g/kW-hr | 1 | Steady-State Multiplicative |  |  |  | 1 |  | 1 | 84.3 | [5 empty] | 3.6 | 519 |  |  | 13.4 | 610.5702 | 0.7806 |  | 2020-10-26 11:25 | 2020-10-26
Cummins Inc. | CEX | MCEXB60.0AAB | 2021 | Standard | 5000 Hours / 7 Years |  |  | Yes | No | Yes | FCEXB60.0AAB | No Compensation Required | 16 | V | Single Fuel | Natural Gas | ISO D-1 | Mixer | Y | 60L | 1456 | 1800 | 4-Stroke | Overhead | 2 | 2 | No |  | Yes | Water/Coolant mixture | Turbocharged | SRIW | MCEXBM0053291 | Part 60 Subpart JJJJ Table 1 | 1.86 | g/Hp-hr |  |  |  |  | 0.05 | g/Hp-hr | 0.78 | g/Hp-hr | 0.1 | Steady-State Additive |  |  |  |  | 0.03 | 0 | 2.0 |  |  | 0.1 | 0.8 |  |  | 2 | 0.7 | 1 |  | 291 | 1.974 |  | 2020-08-27 12:25 | 2020-11-01
Power Solutions International, Inc. | PSI | MPSIB52.3NGP | 2021 | Standard | Alternative Useful Life | 8760 | Alternative useful life is equivalent to the basic mechanical engine warranty in hours. | No | Yes | Yes | LPSIB52.3NGP | Electronic Compensation | 16 | V | Dual-Fuel (Two or more separate fuel sources, separate combustion) | LPG/Propane | 1048 D2 | Mixer | Y | 52.3L | 1436 | 1800 | 4-Stroke | Overhead | 2 | 2 | Yes | Heated | Yes | Water/Coolant mixture | Turbocharged | Excel Engineering | MPSIBM0054411 | Mobile Part 1048 | 0.291 | g/kW-hr |  |  | 0.06 | g/kW-hr |  |  | 0.041 | g/kW-hr | 0.145 | Steady-State Additive |  | 0.025 |  | 0.025 |  | 0.307 | 0.4 | [5 empty] | 0.4 | 4.4 |  |  | 2.7 | 811.504 | 0.104 | 0.003 | 2020-10-06 10:43 | 2021-01-01
Engine Distributors, Inc. | EDI | MEDIB02.5MSG | 2021 | Standard | 5000 Hours / 7 Years |  |  | Yes | No | Yes | CEDIB02.5MSG | Electronic Compensation | 4 | Inline | Dual-Fuel (Two or more separate fuel sources, separate combustion) | Gasoline (as defined in 1065.710) | 1048 D2 | Sequential Multiport Injection | Y | 2.5L | 64.3 | 3200 | 4-Stroke | Overhead | 2 | 2 | Yes | Heated | Yes | Water/Coolant mixture | Naturally Aspirated | Electronic Microsystems Llc | MEDIBM0052140 | Mobile Part 1048 | 0.96 | g/kW-hr | 0.04 | g/kW-hr |  |  |  |  | 0.02 | g/kW-hr | 1.591 | Steady-State Multiplicative |  | 0 |  | 0 |  | 0.08 | 1.5 |  |  |  |  | 0.1 |  | 20.6 |  |  | 0.8 | 958 | 0.01 |  | 2020-07-06 11:21 | 2021-01-01
Global Component Technologies Corporation | NFX | NNFXB02.147D | 2022 | Standard | 5000 Hours / 7 Years |  |  | No | No | Yes | BNFXB02.147D | Electronic Compensation | 4 | Inline | Dual-Fuel (Two or more separate fuel sources, separate combustion) | Gasoline (as defined in 1065.710) | C2 | Multiport Injection | Y | 2.1L | 35.1 | 2700 | 4-Stroke | Overhead | 2 | 2 | Yes | Heated | Yes | Water/Coolant mixture | Naturally Aspirated | Nissan Kohki Co., Ltd. (QA NRLSI Test Lab) | NNFXBM0060008 | Mobile Part 1048 | 2.23 | g/kW-hr | 0.43 | g/kW-hr |  |  |  |  | 0 | g/kW-hr | 1.686 | Steady-State Multiplicative |  | 1.084 |  |  |  | 1.808 | 3.8 |  |  |  |  | 0.5 |  | 20.6 |  |  | 0.8 |  |  |  | 2021-09-15 04:35 | 2022-01-01
Industrial-Irrigation Services, Inc. | INR | PINRB09.1CSE | 2023 | Standard | 5000 Hours / 7 Years |  |  | Yes | Yes | No |  | Electronic Compensation | 8 | V | Dual-Fuel (Two or more separate fuel sources, separate combustion) | Natural Gas | 1048 D2 | Carburetor | Y | 8L, 9.1L | 166 | 2800 | 4-Stroke | Overhead | 1 | 1 | Yes | Heated | Yes | Water/Coolant mixture | Naturally Aspirated | Woodward Engine Lab | PINRBM0068393 | Mobile Part 1048 | 0.24 | g/kW-hr |  |  | 0 | g/kW-hr |  |  | 0.07 | g/kW-hr | 1.591 | Steady-State Multiplicative |  | 1 |  | 1 |  | 2.723 | 0.4 | [5 empty] | 0.2 | 7.9 |  |  | 1.7 | 820 | 0.41 |  | 2022-12-15 16:57 | 2023-01-01
KEM Equipment, Inc. | KEM | EKEMB03.0CS1 | 2014 | Standard | 5000 Hours / 7 Years |  |  | Yes | Yes | Yes | AKEMB03.0CN1 | Electronic Compensation | 4 | Inline | Dual-Fuel (Two or more separate fuel sources, separate combustion) | Natural Gas | ISO D-1 | Mixer | Y | 3L | 61.3 | 2700 | 4-Stroke | Overhead | 1 | 1 | Yes | Heated | Yes | Water/Coolant mixture | Naturally Aspirated | KEM Emission Certificate Test Laboratory | EKEMBM0018583 | Stationary | 0.64 | g/kW-hr |  |  | 0.11 | g/kW-hr |  |  | 0.02 | g/kW-hr | 1.591 | Steady-State Multiplicative |  | 1 |  | 1 |  | 2.723 | 1.0 | [5 empty] | 0.2 | 20.6 |  |  | 0.8 | 574 |  |  | 2014-01-22 18:34 | 2014-02-11
Generac Power Systems, Inc. | GNX | GGNXB08.92C1 | 2016 | Standard | 5000 Hours / 7 Years |  |  | Yes | No | Yes | FGNXB08.92C1 | Electronic Compensation | 8 | V | Single Fuel | Natural Gas | ISO D-1 | Mixer | Y | 8.9L | 99.3 | 1800 | 4-Stroke | Overhead | 1 | 1 | Yes | Heated | Yes | Water/Coolant mixture | Naturally Aspirated | The Waukesha Facility (HQ) | GGNXBM0027706 | Part 60 Subpart JJJJ Table 1 | 1.06 | g/kW-hr |  |  |  |  | 0.39 | g/kW-hr | 0.54 | g/kW-hr | 1.591 | Steady-State Multiplicative |  |  |  |  | 1 | 2.723 | 1.7 |  |  | 0.4 | 1.5 |  |  | 5.4 | 1.3 | 2.7 |  | 573 |  |  | 2015-12-02 14:30 | 2015-12-14
Engine Distributors, Inc. | EDI | LEDIB03.7CSG | 2020 | Standard | 5000 Hours / 7 Years |  |  | Yes | Yes | Yes | FEDIB03.7CSG | Electronic Compensation | 6 | V | Dual-Fuel (Two or more separate fuel sources, separate combustion) | Natural Gas | ISO D-1 | Mixer | Y | 2.5L | 88 | 3200 | 4-Stroke | Overhead | 2 | 2 | Yes | Heated | Yes | Water/Coolant mixture | Naturally Aspirated | EControls, Inc | LEDIBM0047627 | Part 60 Subpart JJJJ Table 1 | 0.25 | g/Hp-hr |  |  |  |  | 0.04 | g/Hp-hr | 0 | g/Hp-hr | [6 empty] | 0 | 0.08 |  |  |  | 0.0 | 0.1 |  |  | 2 | 0.7 | 1 |  | 446 |  |  | 2019-09-05 11:00 | 2020-01-01
Scale Microgrid Solutions Operating, LLC | SM2 | MSM2B79.9MHI | 2021 | Standard | Alternative Useful Life | 8760 | An 8760 hour useful life is justified because the MSM2B79.9MHI engine is more durable than the typical LSI engine. | Yes | Yes | No |  | Electronic Compensation | 16 | V | Single Fuel | Natural Gas | ISO D-1 | Carburetor | Y | 79.9L | 1250 | 1200 | 4-Stroke | Overhead | 2 | 2 | No |  | Yes | Water/Coolant mixture | Turbocharged | ENER-G Rudox | MSM2BM0054094 | Part 60 Subpart JJJJ Table 1 | 0.14 | g/Hp-hr |  |  |  |  | 0 | g/Hp-hr | 0.23 | g/Hp-hr | 3.104 | Steady-State Multiplicative |  |  |  |  | 1.031 | 1 | 0.4 |  |  | 0.0 | 0.2 |  |  | 2 | 0.7 | 1 |  | 361 | 5.3 |  | 2020-09-25 17:56 | 2020-11-01
Don Hardy Race Cars, Inc. | DHR | EDHRB08.0STA | 2014 | Standard | 5000 Hours / 7 Years |  |  | Yes | Yes | Yes | ADHRB08.0STA | Electronic Compensation | 8 | V | Dual-Fuel (Two or more separate fuel sources, separate combustion) | Natural Gas | ISO D-1 | Carburetor | Y | 7.4L, 8L | 164 | 2800 | 4-Stroke | Overhead | 1 | 1 | Yes | Heated | Yes | Water/Coolant mixture | Naturally Aspirated | Electronic MicroSystems | EDHRBM0018314 | Stationary | 0.17 | g/kW-hr |  |  |  |  | 0 | g/kW-hr | 0.02 | g/kW-hr | 0.432 | Steady-State Additive |  |  |  |  | 0 | 0.08 | 0.6 |  |  | 0.0 | 0.1 |  |  | 4.4 | 0.9 | 1.3 | 2.7 |  |  |  | 2014-01-06 10:16 | 2014-01-20
Springfield Remanufacturing Corp. | SPR | JSPRB08.0SCM | 2018 | Standard | 5000 Hours / 7 Years |  |  | Yes | Yes | Yes | FSPRB08.0SCM | Electronic Compensation | 8 | V | Dual-Fuel (Two or more separate fuel sources, separate combustion) | LPG/Propane | 1048 D2 | Carburetor | Y | 7.4L, 8L | 164 | 2800 | 4-Stroke | Overhead | 1 | 1 | Yes | Heated | Yes | Water/Coolant mixture | Naturally Aspirated | Electronic MicroSystems | JSPRBM0038055 | Stationary Part 1048 | 0.17 | g/kW-hr | 0.04 | g/kW-hr |  |  |  |  | 0.01 | g/kW-hr | 0.432 | Steady-State Additive |  | 0 |  |  |  | 0.08 | 0.6 |  |  |  |  | 0.1 |  | 4.4 |  |  | 2.7 | 817 | 0 |  | 2017-11-27 17:29 | 2018-01-01
Generac Power Systems, Inc. | GNX | DGNXB08.02C1 | 2013 | Standard | 5000 Hours / 7 Years |  |  | Yes | No | Yes | CGNXB08.02C1 | Electronic Compensation | 8 | V | Single Fuel | Natural Gas | ISO D-1 | Mixer | Y | 8L | 135 | 2500 | 4-Stroke | Overhead | 1 | 1 | Yes | Heated | Yes | Water/Coolant mixture | Naturally Aspirated | The Waukesha Facility (HQ) | DGNXBM0013918 | Stationary | 1.18 | g/kW-hr |  |  |  |  | 0.04 | g/kW-hr | 0.3 | g/kW-hr | 1.591 | Steady-State Multiplicative |  |  |  |  | 1 | 2.723 | 1.9 |  |  | 0.0 | 0.8 |  |  | 2.7 | 0.9 | 1.3 |  | 557.2 |  |  | 2013-03-07 16:59 | 2013-04-01
Wisconsin Engines, LLC. | WML | FWMLB02.7TM2 | 2015 | Standard | 5000 Hours / 7 Years |  |  | Yes | Yes | Yes | CWMLB02.7TM2 | Electronic Compensation | 4 | Inline | Single Fuel | Natural Gas | 1048 High Load Cycle | Mixer | Y | 2.7L | 42.5 | 2400 | 4-Stroke | Overhead | 1 | 1 | Yes | Heated | Yes | Water/Coolant mixture | Naturally Aspirated | Company Headquarters | FWMLBM0021563 | Stationary | 0.419 | g/kW-hr | 0.101 | g/kW-hr | 0.018 | g/kW-hr |  |  | 0 | g/kW-hr | 1.591 | Steady-State Multiplicative |  | 1 |  | 1 |  | 2.723 | 0.7 |  |  |  |  | 0.1 | 0.0 | 4.4 |  |  | 2.7 | 586.015 | 0.083 |  | 2014-10-15 09:00 | 2015-01-01
Tecogen | TCG | LTCGB08.0TSB | 2020 | High Load | 5000 Hours / 7 Years |  |  | Yes | Yes | Yes | HTCGB08.0TSB | Electronic Compensation | 8 | V | Single Fuel | Natural Gas | 1048 High Load Cycle | Carburetor | Y | 7.4L, 8L | 133 | 2600 | 4-Stroke | Overhead | 1 | 1 | Yes | Heated | Yes | Water/Coolant mixture | Naturally Aspirated | Tecogen | LTCGBM0050139 | Part 60 Subpart JJJJ Table 1 | 0.09 | g/Hp-hr |  |  |  |  | 0 | g/Hp-hr | 0.01 | g/Hp-hr | 1.591 | Steady-State Multiplicative |  |  |  |  | 1 | 2.723 | 0.1 |  |  | 0.0 | 0.0 |  |  | 2 | 0.7 | 1 |  | 322 | 0.06 |  | 2020-01-03 17:01 | 2020-01-15
Zenith Power Products | ZPP | MZPPB05.7NAE | 2021 | Standard |  |  |  | Yes | Yes | Yes | GZPPB05.7NAE | Electronic Compensation | 8 | V | Dual-Fuel (Two or more separate fuel sources, separate combustion) | LPG/Propane | G2 | Carburetor | Y | 5.7L | 96 | 2200 | 4-Stroke | Overhead | 1 | 1 | Yes | Heated | Yes | Water/Coolant mixture | Naturally Aspirated | Zenith Power Products 2 | MZPPBM0056065 | Part 90 Phase 1 | 70.4 | g/kW-hr | 1.19 | g/kW-hr |  |  |  |  | 6.5 | g/kW-hr | 0 | Steady-State Additive |  | 0 |  | 0 |  | 0 | 70.4 |  |  |  |  | 7.7 |  | 519 |  |  | 13.4 | 606 |  |  | 2020-12-14 20:32 | 2021-01-01
Kubota Corporation | KBX | FKBXB02.5GFA | 2015 | Standard | 5000 Hours / 7 Years |  |  | No | No | Yes | DKBXB02.5GFA | Electronic Compensation | 4 | Inline | Dual-Fuel (Two or more separate fuel sources, separate combustion) | Natural Gas | Part 1048 Transient | Mixer | Y | 2.5L | 41 | 2724 | 4-Stroke | Overhead | 1 | 1 | Yes | Heated | Yes | Water/Coolant mixture | Naturally Aspirated | eControls | FKBXBM0024900 | Mobile Part 1048 | 0.44 | g/kW-hr |  |  | 0.02 | g/kW-hr |  |  | 0.09 | g/kW-hr | 1.532 | Transient Multiplicative |  | 1.62 |  | 1.62 |  | 1.969 | 0.7 | [5 empty] | 0.2 | 20.6 |  |  | 0.8 | 770 | 0.148 | 0.089 | 2015-07-28 03:29 | 2015-08-01
Rolls-Royce Solutions America Inc | MDD | NMDDB02.5GBV | 2022 | Standard |  |  |  | Yes | No | Yes | HMDDB02.5GBV | Electronic Compensation | 4 | Inline | Dual-Fuel (Two or more separate fuel sources, separate combustion) | LPG/Propane | G2 | Mixer | Y | 2.5L | 47.8 | 1800 | 4-Stroke | Overhead | 2 | 2 | Yes | Heated | Yes | Water/Coolant mixture | Turbocharged | Woodward Rocky Mountain Technology and Innovation Center | NMDDBM0060855 | Part 90 Phase 1 | 50 | g/kW-hr | 0.9 | g/kW-hr | 0.8 | g/kW-hr |  |  | 6.4 | g/kW-hr | 1 | Steady-State Multiplicative |  | 1 |  | 1 |  | 1 | 50.0 |  |  |  |  | 7.3 | 7.2 | 519 |  |  | 13.4 | 789.9 |  |  | 2021-10-15 10:09 | 2022-01-01
KEM Equipment, Inc. | KEM | HKEMB04.3CS2 | 2017 | Standard | 5000 Hours / 7 Years |  |  | Yes | Yes | Yes | EKEMB04.3CS2 | Electronic Compensation | 6 | V | Dual-Fuel (Two or more separate fuel sources, separate combustion) | LPG/Propane | ISO D-1 | Mixer | Y | 4.3L | 88.4 | 2650 | 4-Stroke | Overhead | 1 | 1 | Yes | Heated | Yes | Water/Coolant mixture | Naturally Aspirated | KEM Emission Certificate Test Laboratory | HKEMBM0030839 | Stationary Part 1048 | 0.58 | g/kW-hr | 0.07 | g/kW-hr |  |  |  |  | 0.1 | g/kW-hr | 1.591 | Steady-State Multiplicative |  | 1 |  | 1 |  | 2.723 | 0.9 |  |  |  |  | 0.3 |  | 20.6 |  |  | 0.8 | 514 |  |  | 2016-09-15 18:57 | 2017-01-01
Springfield Remanufacturing Corp. | SPR | DSPRB03.0SCM | 2013 | Standard | 5000 Hours / 7 Years |  |  | Yes | Yes | Yes | CSPRB03.0SCM | Electronic Compensation | 4 | Inline | Dual-Fuel (Two or more separate fuel sources, separate combustion) | LPG/Propane | 1048 D2 | Carburetor | Y | 3L | 60 | 2800 | 4-Stroke | Overhead | 1 | 1 | Yes | Heated | Yes | Water/Coolant mixture | Naturally Aspirated | Impco Technologies (Detroit) | DSPRBM0013258 | Mobile | 1.56 | g/kW-hr | 0.12 | g/kW-hr |  |  |  |  | 0.02 | g/kW-hr | 1.591 | Steady-State Multiplicative |  | 1 |  | 1 |  | 2.723 | 2.5 |  |  |  |  | 0.2 |  | 4.4 |  |  | 2.7 | 955 |  |  | 2013-01-03 16:42 | 2013-01-15
Weichai America Corporation | WCA | NWCAB19.6GTA | 2022 | Standard | 5000 Hours / 7 Years |  |  | No | Yes | Yes | LWCAB19.6GTA | Electronic Compensation | 6 | Inline | Dual-Fuel (Two or more separate fuel sources, separate combustion) | LPG/Propane | 1048 D2 | Mixer | Y | 19.6L | 511 | 1800 | 4-Stroke | Overhead | 2 | 2 | Yes | Heated | Yes | Water/Coolant mixture | Turbocharged | Econtrols, Inc. | NWCABM0061504 | Mobile Part 1048 | 1.096 | g/kW-hr | 0.167 | g/kW-hr |  |  |  |  | 0.041 | g/kW-hr | 1.591 | Steady-State Multiplicative |  | 1 |  | 1 |  | 2.723 | 1.7 |  |  |  |  | 0.3 |  | 20.6 |  |  | 0.8 | 690.045 | 0.037 | 0 | 2021-11-18 18:34 | 2022-01-01
ATECH SNS CO., LTD | ASO | NASOB02.4NAS | 2022 | Standard | 5000 Hours / 7 Years |  |  | Yes | Yes | Yes | MASOB02.4NAS | Electronic Compensation | 4 | Inline | Dual-Fuel (Two or more separate fuel sources, separate combustion) | LPG/Propane | C2 | Carburetor | Y | 2.4L | 43.1 | 2600 | 4-Stroke | Overhead | 2 | 2 | Yes | Heated | Yes | Water/Coolant mixture | Naturally Aspirated | Woodward Engine Lab | NASOBM0066533 | Mobile Part 1048 | 0.16 | g/kW-hr | 0 | g/kW-hr |  |  |  |  | 0.01 | g/kW-hr | 1.591 | Steady-State Multiplicative |  | 1 |  |  |  | 2.723 | 0.3 |  |  |  |  | 0.0 |  | 4.4 |  |  | 2.7 | 861 |  |  | 2022-09-20 16:18 | 2022-01-01
Power Solutions International, Inc. | PSI | MPSIB03.0GLP | 2021 | Standard | 5000 Hours / 7 Years |  |  | No | No | Yes | JPSIB03.0GLP | Electronic Compensation | 4 | Inline | Dual-Fuel (Two or more separate fuel sources, separate combustion) | LPG/Propane | Part 1048 Transient | Mixer | Y | 3L | 60 | 3000 | 4-Stroke | Overhead | 1 | 1 | Yes | Heated | Yes | Water/Coolant mixture | Naturally Aspirated | Electronic Microsystems | MPSIBM0051412 | Mobile Part 1048 | 1.526 | g/kW-hr | 0.035 | g/kW-hr |  |  |  |  | 0.091 | g/kW-hr | 2.106 | Transient Multiplicative |  | 1.943 |  | 1.943 |  | 2.019 | 3.2 |  |  |  |  | 0.3 |  | 20.6 |  |  | 0.8 | 1168.1 |  |  | 2020-04-23 16:00 | 2021-01-01
Zenith Power Products | ZPP | NZPPB08.8TAC | 2022 | Standard | 5000 Hours / 7 Years |  |  | Yes | Yes | Yes | EZPPB08.8TAC | Electronic Compensation | 6 | Inline | Dual-Fuel (Two or more separate fuel sources, separate combustion) | LPG/Propane | 1048 D2 | Carburetor | Y | 8.8L | 148 | 1800 | 4-Stroke | Overhead | 1 | 1 | Yes | Heated | Yes | Water/Coolant mixture | Turbocharged | Zenith Power Products 2 | NZPPBM0062142 | Stationary Part 1048 | 0.11 | g/kW-hr | 0.15 | g/kW-hr |  |  |  |  | 0.16 | g/kW-hr | 1.591 | Steady-State Multiplicative |  | 1 |  | 1 |  | 2.723 | 0.2 |  |  |  |  | 0.6 |  | 4.4 |  |  | 2.7 | 1714 |  |  | 2021-12-11 17:06 | 2022-01-01
IMPCO Technologies, Inc. | Z9X | CZ9XB05.7GCE | 2012 | Standard | Alternative Useful Life | 0 | Nonroad Stationary Emergency Engines 25-130HP have no useful life requirements. | Yes | Yes | Yes | AZ9XB05.7GCE | No Compensation Required | 8 | V | Dual-Fuel (Two or more separate fuel sources, separate combustion) | Natural Gas | G2 | Mixer | Y | 5L, 5.7L | 57 | 1800 | 4-Stroke | Overhead | 1 | 1 | Yes | Heated | Yes | Water/Coolant mixture | Naturally Aspirated | GFI | CZ9XBM0005360 | Stationary | 48.7 | g/kW-hr | 3.15 | g/kW-hr |  |  |  |  | 4.13 | g/kW-hr | 0 | Steady-State Additive |  | 0 |  | 0 |  | 0 | 49 |  |  |  |  | 7.3 |  | 519 |  |  | 13.4 |  |  |  | 2011-09-15 22:37 | 2011-10-17
Engine Distributors, Inc. | EDI | FEDIB03.7CSG | 2015 | Standard | 5000 Hours / 7 Years |  |  | Yes | Yes | No |  | Electronic Compensation | 6 | V | Dual-Fuel (Two or more separate fuel sources, separate combustion) | LPG/Propane | 1048 D2 | Mixer | Y | 2.5L | 88 | 3200 | 4-Stroke | Overhead | 2 | 2 | Yes | Heated | Yes | Water/Coolant mixture | Naturally Aspirated | EControls, Inc | FEDIBM0023853 | Mobile Part 1048 | 0.32 | g/kW-hr | 0.03 | g/kW-hr |  |  |  |  | 0.08 | g/kW-hr | 1.591 | Steady-State Multiplicative |  | 0 |  | 0 |  | 0.08 | 0.5 |  |  |  |  | 0.2 |  | 20.6 |  |  | 0.8 | 741 |  |  | 2015-04-11 15:18 | 2015-05-11
Origin Engines | ORG | NORGB06.2PTA | 2022 | Standard | 5000 Hours / 7 Years |  |  | Yes | Yes | No |  | Electronic Compensation | 8 | V | Dual-Fuel (Two or more separate fuel sources, separate combustion) | LPG/Propane | 1048 D2 | Carburetor | Y | 6.2L | 157 | 1800 | 4-Stroke | Overhead | 1 | 1 | Yes | Heated | Yes | Water/Coolant mixture | Turbocharged | Electronic MicroSystems | NORGBM0065010 | Stationary Part 1048 | 0.46 | g/kW-hr | 0.02 | g/kW-hr |  |  |  |  | 0.06 | g/kW-hr | 1.591 | Steady-State Multiplicative |  | 1 |  | 1 |  | 2.723 | 0.7 |  |  |  |  | 0.2 |  | 20.6 |  |  | 0.8 | 799 | 0 | 0.03 | 2022-07-25 09:53 | 2022-07-25
KEM Equipment, Inc. | KEM | PKEMB04.3ULE | 2023 | Standard | 5000 Hours / 7 Years |  |  | Yes | Yes | Yes | 9KEMB04.3ULE | Electronic Compensation | 6 | V | Dual-Fuel (Two or more separate fuel sources, separate combustion) | Gasoline (as defined in 1065.710) | C2 | Sequential Multiport Injection | Y | 4.3L | 81.6 | 3000 | 4-Stroke | Overhead | 1 | 1 | Yes | Heated | Yes | Water/Coolant mixture | Naturally Aspirated | Intertek Carnot Emission Services | PKEMBM0066659 | Mobile Part 1048 | 0.23 | g/kW-hr | 0.04 | g/kW-hr |  |  |  |  | 0.13 | g/kW-hr | 0.432 | Steady-State Additive |  | 0 |  |  |  | 0.08 | 0.7 |  |  |  |  | 0.2 |  | 20.6 |  |  | 0.8 | 1424 |  |  | 2022-09-26 19:28 | 2023-01-01
Industrial-Irrigation Services, Inc. | INR | MINRB06.2CSE | 2021 | Standard | 5000 Hours / 7 Years |  |  | Yes | Yes | Yes | KINRB06.2CSE | Electronic Compensation | 8 | V | Dual-Fuel (Two or more separate fuel sources, separate combustion) | Natural Gas | 1048 D2 | Carburetor | Y | 5.7L, 6.2L | 151 | 3000 | 4-Stroke | Overhead | 1 | 1 | Yes | Heated | Yes | Water/Coolant mixture | Naturally Aspirated | Woodward Engine Lab | MINRBM0055893 | Mobile Part 1048 | 0.24 | g/kW-hr |  |  | 0 | g/kW-hr |  |  | 0 | g/kW-hr | 1.591 | Steady-State Multiplicative |  | 1 |  | 1 |  | 2.723 | 0.4 | [5 empty] | 0.0 | 7.9 |  |  | 1.7 | 889 | 0.16 |  | 2020-12-07 20:14 | 2021-01-21
IMPCO Technologies, Inc. | Z9X | CZ9XB03.0GA8 | 2012 | Standard | 5000 Hours / 7 Years |  |  | No | No | Yes | BZ9XB03.0GA8 | No Compensation Required | 4 | Inline | Single Fuel | LPG/Propane | 1048 D2 | Multiport Injection | Y | 3L | 61 | 2800 | 4-Stroke | Overhead | 1 | 1 | Yes | Heated | Yes | Water/Coolant mixture | Naturally Aspirated | IMPCO Automotive | CZ9XBM0006262 | Mobile | 3.03 | g/kW-hr | 0.12 | g/kW-hr |  |  |  |  | 0.07 | g/kW-hr | 1 | Steady-State Multiplicative |  | 1 |  |  |  | 1 | 3.0 |  |  |  |  | 0.2 |  | 20.6 |  |  | 0.8 | 846 |  |  | 2011-11-03 18:35 | 2011-11-21
Generac Power Systems, Inc. | GNX | EGNXB01.52NL | 2014 | Standard | Alternative Useful Life | 0 | Part 90 phase 1 does not require a useful life period | No | No | Yes | DGNXB01.52NL | No Compensation Required | 4 | Inline | Single Fuel | LPG/Propane | G2 | Mixer | N | 1.5L | 36.18 | 3600 | 4-Stroke | Overhead | 1 | 1 | No |  | No | Water/Coolant mixture | Naturally Aspirated | The Waukesha Facility (HQ) | EGNXBM0016597 | Stationary | 178 | g/kW-hr | 2.62 | g/kW-hr |  |  |  |  | 2.2 | g/kW-hr | 1 | Steady-State Multiplicative |  | 1 |  |  |  | 1 | 178 |  |  |  |  | 4.8 |  | 519 |  |  | 13.4 |  |  |  | 2013-09-18 16:42 | 2013-12-01
Springfield Remanufacturing Corp. | SPR | FSPRB06.2SCM | 2015 | Standard | 5000 Hours / 7 Years |  |  | Yes | Yes | Yes | CSPRB06.2SCM | Electronic Compensation | 8 | V | Dual-Fuel (Two or more separate fuel sources, separate combustion) | Natural Gas | ISO D-1 | Carburetor | Y | 5.7L, 6.2L | 105 | 2800 | 4-Stroke | Overhead | 1 | 1 | Yes | Heated | Yes | Water/Coolant mixture | Naturally Aspirated | Impco Technologies (Detroit) | FSPRBM0023083 | Stationary | 0.27 | g/kW-hr |  |  |  |  | 0.06 | g/kW-hr | 0.15 | g/kW-hr | 1.591 | Steady-State Multiplicative |  |  |  |  | 1 | 2.723 | 0.4 |  |  | 0.1 | 0.4 |  |  | 4.4 | 0.9 | 1.3 | 2.7 | 709 |  |  | 2015-01-12 17:44 | 2015-02-11
Engine Distributors, Inc. | EDI | PEDIB03.5LSG | 2023 | Standard | 5000 Hours / 7 Years |  |  | Yes | No | Yes | MEDIB03.5LSG | Electronic Compensation | 6 | V | Dual-Fuel (Two or more separate fuel sources, separate combustion) | Gasoline (as defined in 1065.710) | C2 | Sequential Multiport Injection | Y | 3.5L | 87.9 | 3600 | 4-Stroke | Overhead | 2 | 2 | Yes | Heated | Yes | Water/Coolant mixture | Naturally Aspirated | Electronic Microsystems Llc | PEDIBM0067512 | Mobile Part 1048 | 0.35 | g/kW-hr | 0.03 | g/kW-hr |  |  |  |  | 0.02 | g/kW-hr | 1.591 | Steady-State Multiplicative |  | 1 |  | 1 |  | 2.723 | 0.6 |  |  |  |  | 0.1 |  | 20.6 |  |  | 0.8 | 1017 | 0.01 | 0.03 | 2022-10-27 17:21 | 2023-01-01
Global Component Technologies Corporation | NFX | PNFXB04.546D | 2023 | Standard | 5000 Hours / 7 Years |  |  | No | No | Yes | DNFXB04.546D | Electronic Compensation | 6 | Inline | Dual-Fuel (Two or more separate fuel sources, separate combustion) | LPG/Propane | Part 1048 Transient | Throttle Body Injection | Y | 4.5L, 4.5L | 71.4 | 2450 | 4-Stroke | Overhead | 2 | 2 | Yes | Heated | Yes | Water/Coolant mixture | Naturally Aspirated | SGS North America Inc. (NRSI Test Lab) | PNFXBM0073849 | Mobile Part 1048 | 2.82 | g/kW-hr | 0.08 | g/kW-hr |  |  |  |  | 0.09 | g/kW-hr | 2.777 | Transient Multiplicative |  | 1.268 |  |  |  | 1.289 | 7.8 |  |  |  |  | 0.2 |  | 20.6 |  |  | 0.8 |  |  |  | 2023-11-07 01:33 | 2023-01-01
KEM Equipment, Inc. | KEM | KKEMB05.7CS2 | 2019 | Standard | 5000 Hours / 7 Years |  |  | Yes | Yes | Yes | EKEMB05.7CS2 | Electronic Compensation | 8 | V | Dual-Fuel (Two or more separate fuel sources, separate combustion) | Natural Gas | ISO D-1 | Mixer | Y | 5.7L | 97.4 | 2650 | 4-Stroke | Overhead | 1 | 1 | Yes | Heated | Yes | Water/Coolant mixture | Naturally Aspirated | KEM Emission Certificate Test Laboratory | KKEMBM0043321 | Part 60 Subpart JJJJ Table 1 | 0.84 | g/Hp-hr |  |  |  |  | 0.17 | g/Hp-hr | 0.05 | g/Hp-hr | 1.591 | Steady-State Multiplicative |  |  |  |  | 1 | 2.723 | 1.3 |  |  | 0.2 | 0.1 |  |  | 2 | 0.7 | 1 |  | 421 | 0.08 |  | 2018-11-06 00:59 | 2019-01-01
Global Component Technologies Corporation | NFX | KNFXB04.546D | 2019 | Standard | 5000 Hours / 7 Years |  |  | No | No | Yes | ANSXB04.546D | Electronic Compensation | 6 | Inline | Dual-Fuel (Two or more separate fuel sources, separate combustion) | LPG/Propane | Part 1048 Transient | Throttle Body Injection | Y | 4.5L, 4.5L | 71.7 | 2450 | 4-Stroke | Overhead | 2 | 2 | Yes | Heated | Yes | Water/Coolant mixture | Naturally Aspirated | Nissan Techno Co., Ltd. (NRLSI Test Lab) | KNFXBM0045381 | Mobile Part 1048 | 1.12 | g/kW-hr | 0.03 | g/kW-hr |  |  |  |  | 0.17 | g/kW-hr | 2.777 | Transient Multiplicative |  | 1.268 |  |  |  | 1.289 | 3.1 |  |  |  |  | 0.3 |  | 20.6 |  |  | 0.8 |  |  |  | 2019-04-23 02:20 | 2019-05-01
Power Solutions International, Inc. | PSI | GPSIB07.42ED | 2016 | Standard | Alternative Useful Life | 500 | 2 years/500 hours per 40 CFR 90 Phase 1 for emergency stationary 25-130hp. | No | Yes | No |  | Electronic Compensation | 8 | V | Single Fuel | LPG/Propane | G2 | Mixer | Y | 7.4L | 96.4 | 2650 | 4-Stroke | Overhead | 1 | 1 | Yes | Heated | Yes | Water/Coolant mixture | Naturally Aspirated | Electronic Microsystems | GPSIBM0028647 | Part 90 Phase 1 | 31.694 | g/kW-hr | 1.134 | g/kW-hr |  |  |  |  | 9.647 | g/kW-hr | 0 | Steady-State Additive |  | 0 |  | 0 |  | 0 | 31.7 |  |  |  |  | 10.8 |  | 519 |  |  | 13.4 | 1008.4 | 0 |  | 2016-02-23 09:57 | 2016-05-02
Weichai America Corporation | WCA | LWCAB09.7GTA | 2020 | Standard | 5000 Hours / 7 Years |  |  | No | Yes | Yes | JWCAB09.7GTA | Electronic Compensation | 6 | Inline | Dual-Fuel (Two or more separate fuel sources, separate combustion) | Natural Gas | 1048 D2 | Mixer | Y | 9.7L | 242 | 2200 | 4-Stroke | Overhead | 2 | 2 | Yes | Heated | Yes | Water/Coolant mixture | Turbocharged | Econtrols, Inc. | LWCABM0048147 | Mobile Part 1048 | 1.068 | g/kW-hr |  |  | 0.017 | g/kW-hr |  |  | 0.041 | g/kW-hr | 1.591 | Steady-State Multiplicative |  | 1 |  | 1 |  | 2.723 | 1.7 | [5 empty] | 0.1 | 20.6 |  |  | 0.8 | 659.972 | 0.91 | 0.009 | 2019-09-26 16:25 | 2020-01-01
Arrow Engine Company | ARW | RARWB05.4A54 | 2024 | Standard | 5000 Hours / 7 Years |  |  | Yes | Yes | Yes | MARWB05.4A54 | Electronic Compensation | 6 | V | Dual-Fuel (Two or more separate fuel sources, separate combustion) | Natural Gas | ISO D-1 | Carburetor | Y | 5.4L | 62.5 | 1800 | 4-Stroke | Overhead | 1 | 1 | Yes | Heated | Yes | Water/Coolant mixture | Naturally Aspirated | Woodward | RARWBM0074787 | Stationary Part 1048 | 0.14 | g/kW-hr |  |  | 0.11 | g/kW-hr |  |  | 0.06 | g/kW-hr | 1.591 | Steady-State Multiplicative |  | 1 |  | 1 |  | 2.723 | 0.2 | [5 empty] | 0.3 | 4.4 |  |  | 2.7 | 811 | 0.3 |  | 2023-12-11 08:34 | 2024-01-01
Discovery Energy, LLC. | KHX | HKHXB2.237NT | 2017 | Standard |  |  |  | No | Yes | Yes | GKHXB2.237NT | No Compensation Required | 4 | Inline | Single Fuel | LPG/Propane | G2 | Throttle Body Injection | Y | 2.2L | 45 | 1800 | 4-Stroke | Overhead | 1 | 1 | Yes | Heated | Yes | Water/Coolant mixture | Turbocharged | Intertek - Carnot Emission Services | HKHXBM0035282 | Part 90 Phase 1 | 21.8125 | g/kW-hr | 0.95 | g/kW-hr |  |  |  |  | 9.5723 | g/kW-hr | 1 | Steady-State Multiplicative |  | 1 |  | 1 |  | 1 | 22 |  |  |  |  | 10.5 |  | 519 |  |  | 13.4 | 748.236 | 0.063 | 0 | 2017-07-18 15:19 | 2017-07-21
Cummins Inc. | CEX | DCEXB03.0GDA | 2013 | Standard | 1000 Hours / 5 Years |  |  | No | No | Yes | BCEXB03.0GDA | Electronic Compensation | 4 | Inline | Dual-Fuel (Two or more separate fuel sources, separate combustion) | Natural Gas | 1048 D2 | Carburetor | Y | 3L | 36 | 1800 | 4-Stroke | Overhead | 1 | 1 | Yes | Heated | Yes | Water/Coolant mixture | Naturally Aspirated | Cummins Power Generation | DCEXBM0010320 | Stationary | 27.72 | g/kW-hr | 2.23 | g/kW-hr |  |  |  |  | 9.24 | g/kW-hr | 0 | Steady-State Additive |  | 0 |  |  |  | 0 | 27.7 | [6 empty] | 519 |  |  | 13.4 |  |  |  | 2012-08-28 17:18 | 2013-01-01
Power Solutions International, Inc. | PSI | EPSIB2.40GLP | 2014 | Standard | 5000 Hours / 7 Years |  |  | Yes | No | Yes | CPSIB2.40GLP | No Compensation Required | 4 | Inline | Dual-Fuel (Two or more separate fuel sources, separate combustion) | Gasoline (as defined in 1065.710) | Part 1048 Transient | Sequential Multiport Injection | Y | 2L, 2.4L | 52 | 2800 | 4-Stroke | Overhead | 2 | 2 | Yes | Heated | Yes | Water/Coolant mixture | Naturally Aspirated | Electronic Microsystems | EPSIBM0016044 | Mobile | 1.476 | g/kW-hr | 0.044 | g/kW-hr |  |  |  |  | 0.13 | g/kW-hr | 1 | Transient Multiplicative | [5 empty] | 1 | 1.5 |  |  |  |  | 0.2 |  | 4.4 |  |  | 2.7 | 1239.2 | 0 |  | 2013-08-20 09:50 | 2014-01-01
Engine Distributors, Inc. | EDI | LEDIB06.8EN0 | 2020 | Standard |  |  |  | Yes | Yes | Yes | EEDIB06.8EN0 | Electronic Compensation | 10 | V | Single Fuel | Natural Gas | G2 | Carburetor | Y | 6.8L | 91.8 | 2900 | 4-Stroke | Overhead | 1 | 1 | Yes | Heated | Yes | Water/Coolant mixture | Naturally Aspirated | Electronic Microsystems Llc | LEDIBM0047657 | Part 90 Phase 1 | 32.3 | g/kW-hr |  |  | 0.1 | g/kW-hr |  |  | 6.88 | g/kW-hr | 0 | Steady-State Additive |  |  |  | 0 |  | 0 | 32.3 | [5 empty] | 7.0 | 519 |  |  | 13.4 | 618 | 1.05 |  | 2019-09-05 11:12 | 2020-01-01
Power Solutions International, Inc. | PSI | NPSIB2.40GLP | 2022 | Standard | 5000 Hours / 7 Years |  |  | No | No | Yes | CPSIB2.40GLP | No Compensation Required | 4 | Inline | Dual-Fuel (Two or more separate fuel sources, separate combustion) | Gasoline (as defined in 1065.710) | Part 1048 Transient | Sequential Multiport Injection | Y | 2L, 2.4L | 41 | 2800 | 4-Stroke | Overhead | 2 | 2 | Yes | Heated | Yes | Water/Coolant mixture | Naturally Aspirated | EControls, LLC | NPSIBM0063806 | Mobile Part 1048 | 0.85 | g/kW-hr | 0.038 | g/kW-hr |  |  |  |  | 0.093 | g/kW-hr | 1 | Transient Multiplicative |  | 1 |  | 1 |  | 1 | 0.8 |  |  |  |  | 0.1 |  | 4.4 |  |  | 2.7 | 1025 | 0.029 |  | 2022-05-03 10:23 | 2022-01-03
Origin Engines | ORG | GORGB10.3STA | 2016 | Standard | 5000 Hours / 7 Years |  |  | Yes | Yes | Yes | CORGB10.3STA | Electronic Compensation | 8 | V | Dual-Fuel (Two or more separate fuel sources, separate combustion) | Natural Gas | ISO D-1 | Carburetor | Y | 10.3L | 224 | 2800 | 4-Stroke | Overhead | 1 | 1 | Yes | Heated | Yes | Water/Coolant mixture | Naturally Aspirated | Electronic MicroSystems | GORGBM0027579 | Part 60 Subpart JJJJ Table 1 | 0.45 | g/kW-hr |  |  |  |  | 0 | g/kW-hr | 0.01 | g/kW-hr | 1.591 | Steady-State Multiplicative |  |  |  |  | 1 | 2.723 | 0.7 |  |  | 0.0 | 0.0 |  |  | 20.6 | 0.9 | 1.3 | 0.8 | 579 | 0.07 |  | 2015-11-30 18:10 | 2016-01-01
Weichai America Corporation | WCA | LWCAB04.5WHG | 2020 | Standard | 5000 Hours / 7 Years |  |  | No | Yes | Yes | KWCAB04.5WHG | Electronic Compensation | 4 | Inline | Dual-Fuel (Two or more separate fuel sources, separate combustion) | Natural Gas | ISO D-1 | Mixer | Y | 4.5L | 57.9 | 2200 | 4-Stroke | Overhead | 1 | 1 | Yes | Heated | Yes | Water/Coolant mixture | Naturally Aspirated | Excel Engineering | LWCABM0050505 | Stationary Part 1048 | 5.37 | g/kW-hr |  |  | 0 | g/kW-hr |  |  | 0.19 | g/kW-hr | 1.591 | Steady-State Multiplicative |  | 1 |  | 1 |  | 2.723 | 8.5 | [5 empty] | 0.5 | 20.6 |  |  | 0.8 | 786 | 0.02 | 0 | 2020-01-30 15:54 | 2020-02-15
Global Component Technologies Corporation | NFX | KNFXB02.548D | 2019 | Standard | 5000 Hours / 7 Years |  |  | No | No | Yes | ANSXB02.548D | Electronic Compensation | 4 | Inline | Dual-Fuel (Two or more separate fuel sources, separate combustion) | Gasoline (as defined in 1065.710) | C2 | Multiport Injection | Y | 2.5L | 46.8 | 2800 | 4-Stroke | Overhead | 2 | 2 | Yes | Heated | Yes | Water/Coolant mixture | Naturally Aspirated | Nissan Techno Co., Ltd. (NRLSI Test Lab) | KNFXBM0045365 | Mobile Part 1048 | 3.33 | g/kW-hr | 0.29 | g/kW-hr |  |  |  |  | 0 | g/kW-hr | 1.686 | Steady-State Multiplicative |  | 1.084 |  |  |  | 1.808 | 5.6 |  |  |  |  | 0.3 |  | 20.6 |  |  | 0.8 |  |  |  | 2019-04-21 22:31 | 2019-01-01
Rolls-Royce Solutions America Inc | MDD | LMDDB06.8GBT | 2020 | Standard | 5000 Hours / 7 Years |  |  | Yes | Yes | Yes | DMDDB06.8GBT | Electronic Compensation | 10 | V | Dual-Fuel (Two or more separate fuel sources, separate combustion) | LPG/Propane | 1048 D2 | Mixer | Y | 6.8L | 154 | 1800 | 4-Stroke | Overhead | 1 | 1 | Yes | Heated | Yes | Water/Coolant mixture | Turbocharged | Roush Industries - TEST LAB | LMDDBM0047906 | Stationary Part 1048 | 0.13 | g/kW-hr | 0.05 | g/kW-hr |  |  |  |  | 0.04 | g/kW-hr | 1.591 | Steady-State Multiplicative |  | 1 |  |  |  | 2.723 | 0.2 |  |  |  |  | 0.2 |  | 4.4 |  |  | 2.7 | 718.98 |  |  | 2019-09-11 16:16 | 2020-01-01
Power Solutions International, Inc. | PSI | NPSIB5.70NGP | 2022 | Standard | 5000 Hours / 7 Years |  |  | No | Yes | Yes | BPSIB5.70NGP | Electronic Compensation | 8 | V | Dual-Fuel (Two or more separate fuel sources, separate combustion) | Gasoline (as defined in 1065.710) | 1048 D2 | Sequential Multiport Injection | Y | 5.7L | 132.8 | 3000 | 4-Stroke | Overhead | 1 | 1 | Yes | Heated | Yes | Water/Coolant mixture | Naturally Aspirated | Electronic Microsystems | NPSIBM0057794 | Stationary Part 1048 | 0.432 | g/kW-hr | 0.015 | g/kW-hr |  |  |  |  | 0.008 | g/kW-hr | 0.145 | Steady-State Additive |  | 0.025 |  |  |  | 0.307 | 0.6 |  |  |  |  | 0.4 |  | 4.4 |  |  | 2.7 | 1176.2 | 0 |  | 2021-06-02 07:59 | 2022-01-03
Power Solutions International, Inc. | PSI | HPSIB14.6NGP | 2017 | Standard | 5000 Hours / 7 Years |  |  | No | Yes | Yes | APWRB14.6NGP | Electronic Compensation | 8 | V | Dual-Fuel (Two or more separate fuel sources, separate combustion) | LPG/Propane | 1048 D2 | Mixer | Y | 14.6L | 335 | 1800 | 4-Stroke | Overhead | 1 | 1 | Yes | Heated | Yes | Water/Coolant mixture | Turbocharged | Intertek Carnot Emission Services | HPSIBM0030690 | Mobile Part 1048 | 0.36 | g/kW-hr | 0.03 | g/kW-hr |  |  |  |  | 0.01 | g/kW-hr | 1.01 | Steady-State Multiplicative |  | 2.798 |  | 2.798 |  | 2.465 | 0.4 |  |  |  |  | 0.1 |  | 4.4 |  |  | 2.7 | 945.57 |  |  | 2016-09-06 11:29 | 2017-01-01
Bucks Engines | BKS | DBKSB03.0WHG | 2013 | Standard | 5000 Hours / 7 Years |  |  | Yes | Yes | Yes | CBKSB03.0WHG | Electronic Compensation | 4 | Inline | Single Fuel | Natural Gas | 1048 D2 | Mixer | Y | 3L | 55.5 | 3000 | 4-Stroke | Overhead | 1 | 1 | Yes | Heated | Yes | Water/Coolant mixture | Naturally Aspirated | Electronic Microsystems | DBKSBM0014502 | Mobile | 0.22 | g/kW-hr |  |  | 0.02 | g/kW-hr |  |  | 0.01 | g/kW-hr | 0.432 | Steady-State Additive |  |  |  | 0 |  | 0.08 | 0.7 | [5 empty] | 0.1 | 4.4 |  |  | 2.7 | 812 | 0.35 |  | 2013-04-23 13:30 | 2013-04-24
Zenith Power Products | ZPP | FZPPB08.8TAC | 2015 | Standard | 5000 Hours / 7 Years |  |  | Yes | Yes | Yes | EZPPB08.8TAC | Electronic Compensation | 6 | Inline | Single Fuel | Natural Gas | ISO D-1 | Mixer | Y | 8.8L | 211 | 1800 | 4-Stroke | Overhead | 1 | 1 | Yes | Heated | Yes | Water/Coolant mixture | Turbocharged | Zenith Power Products | FZPPBM0022606 | Stationary | 0.82 | g/kW-hr |  |  |  |  | 0.01 | g/kW-hr | 0.25 | g/kW-hr | 1.591 | Steady-State Multiplicative |  | 1 |  |  | 1 | 2.723 | 1.3 |  |  | 0.0 | 0.7 |  |  | 2.7 | 0.9 | 1.3 |  | 670 | 1.31 |  | 2014-12-17 11:55 | 2015-01-19
Deutz AG | DZX | HDZXB15.9V08 | 2017 | Standard | 5000 Hours / 7 Years |  |  | Yes | Yes | Yes | GDZXB15.9V08 | Electronic Compensation | 8 | V | Single Fuel | Natural Gas | ISO D-1 | Mixer | Y | 15.9L | 237 | 1800 | 4-Stroke | Overhead | 2 | 2 | Yes | Heated | Yes | Water/Coolant mixture | Turbocharged | Deutz AG | HDZXBM0032235 | Part 60 Subpart JJJJ Table 1 | 2.46 | g/kW-hr |  |  |  |  | 0.01 | g/kW-hr | 0.87 | g/kW-hr | 0.14 | Steady-State Additive |  |  |  |  | 0.04 | 0 | 2.6 |  |  | 0.0 | 0.9 |  |  | 2.7 | 0.9 | 1.3 |  |  |  |  | 2016-11-10 12:15 | 2017-01-01
KEM Equipment, Inc. | KEM | HKEMB04.3WHG | 2017 | Standard | 5000 Hours / 7 Years |  |  | Yes | Yes | No |  | Electronic Compensation | 6 | V | Dual-Fuel (Two or more separate fuel sources, separate combustion) | Natural Gas | ISO D-1 | Mixer | Y | 4.3L | 54.7 | 2200 | 4-Stroke | Overhead | 1 | 1 | Yes | Heated | Yes | Water/Coolant mixture | Naturally Aspirated | KEM Emission Certificate Test Laboratory | HKEMBM0034163 | Stationary Part 1048 | 0.36 | g/kW-hr |  |  | 0.24 | g/kW-hr |  |  | 0.03 | g/kW-hr | 1.591 | Steady-State Multiplicative |  | 1 |  | 1 |  | 2.723 | 0.6 | [5 empty] | 0.3 | 20.6 |  |  | 0.8 | 579 | 0.21 |  | 2017-04-06 20:26 | 2017-05-01
Weichai America Corporation | WCA | KWCAB04.5WHG | 2019 | Standard | 5000 Hours / 7 Years |  |  | Yes | Yes | No |  | Electronic Compensation | 4 | Inline | Dual-Fuel (Two or more separate fuel sources, separate combustion) | Natural Gas | ISO D-1 | Mixer | Y | 4.5L | 57.9 | 2200 | 4-Stroke | Overhead | 1 | 1 | Yes | Heated | Yes | Water/Coolant mixture | Naturally Aspirated | Excel Engineering | KWCABM0043904 | Stationary Part 1048 | 4.53 | g/kW-hr |  |  | 0.01 | g/kW-hr |  |  | 0.02 | g/kW-hr | 1.591 | Steady-State Multiplicative |  | 1 |  | 1 |  | 2.723 | 7.2 | [5 empty] | 0.1 | 20.6 |  |  | 0.8 | 742 | 0.03 | 0 | 2018-12-06 17:39 | 2019-01-01
Industrial-Irrigation Services, Inc. | INR | RINRB06.2CSE | 2024 | Standard | 5000 Hours / 7 Years |  |  | Yes | Yes | Yes | KINRB06.2CSE | Electronic Compensation | 8 | V | Dual-Fuel (Two or more separate fuel sources, separate combustion) | Natural Gas | ISO D-1 | Carburetor | Y | 5.7L, 6.2L | 151 | 3000 | 4-Stroke | Overhead | 1 | 1 | Yes | Heated | Yes | Water/Coolant mixture | Naturally Aspirated | Woodward Engine Lab | RINRBM0074945 | Part 60 Subpart JJJJ Table 1 | 0.31 | g/Hp-hr |  |  |  |  | 0.01 | g/Hp-hr | 0.01 | g/Hp-hr | 1.591 | Steady-State Multiplicative |  |  |  |  | 1 | 2.723 | 0.5 |  |  | 0.0 | 0.0 |  |  | 2 | 0.7 | 1 |  | 515 | 0.13 |  | 2023-12-18 20:55 | 2024-01-01
Power Solutions International, Inc. | PSI | HPSIB5.70EGT | 2017 | Standard | 5000 Hours / 7 Years |  |  | No | Yes | Yes | DPSIB5.70EGT | Electronic Compensation | 8 | V | Dual-Fuel (Two or more separate fuel sources, separate combustion) | LPG/Propane | 1048 D2 | Mixer | Y | 5.7L | 153 | 2920 | 4-Stroke | Overhead | 1 | 1 | Yes | Heated | Yes | Water/Coolant mixture | Turbocharged | Electronic Microsystems | HPSIBM0033444 | Stationary Part 1048 | 2.37 | g/kW-hr | 0.134 | g/kW-hr |  |  |  |  | 0.054 | g/kW-hr | 1 | Steady-State Multiplicative |  | 4.719 |  | 4.719 |  | 1.933 | 2.4 |  |  |  |  | 0.7 |  | 4.4 |  |  | 2.7 | 890.2 | 0 |  | 2017-01-14 12:38 | 2017-01-18
KEM Equipment, Inc. | KEM | FKEMB04.3CS2 | 2015 | Standard | 5000 Hours / 7 Years |  |  | Yes | Yes | Yes | EKEMB04.3CS2 | Electronic Compensation | 6 | V | Dual-Fuel (Two or more separate fuel sources, separate combustion) | LPG/Propane | 1048 D2 | Mixer | Y | 4.3L | 88.4 | 2650 | 4-Stroke | Overhead | 1 | 1 | Yes | Heated | Yes | Water/Coolant mixture | Naturally Aspirated | KEM Emission Certificate Test Laboratory | FKEMBM0020334 | Mobile | 0.43 | g/kW-hr | 0.08 | g/kW-hr |  |  |  |  | 0.08 | g/kW-hr | 1.591 | Steady-State Multiplicative |  | 1 |  | 1 |  | 2.723 | 0.7 |  |  |  |  | 0.3 |  | 20.6 |  |  | 0.8 | 580 |  |  | 2014-08-19 19:07 | 2015-01-01
Global Component Technologies Corporation | NFX | MNFXB04.546D | 2021 | Standard | 5000 Hours / 7 Years |  |  | No | No | Yes | ANSXB04.546D | Electronic Compensation | 6 | Inline | Dual-Fuel (Two or more separate fuel sources, separate combustion) | Gasoline (as defined in 1065.710) | C2 | Multiport Injection | Y | 4.5L, 4.5L | 71.7 | 2450 | 4-Stroke | Overhead | 2 | 2 | Yes | Heated | Yes | Water/Coolant mixture | Naturally Aspirated | Nissan Techno Co., Ltd. (NRLSI Test Lab) | MNFXBM0050362 | Mobile Part 1048 | 2.55 | g/kW-hr | 0.36 | g/kW-hr |  |  |  |  | 0 | g/kW-hr | 1.686 | Steady-State Multiplicative |  | 1.084 |  |  |  | 1.808 | 4.3 |  |  |  |  | 0.4 |  | 20.6 |  |  | 0.8 |  |  |  | 2020-01-22 23:33 | 2021-01-01
Global Component Technologies Corporation | NFX | RNFXB02.548E | 2024 | Standard | 5000 Hours / 7 Years |  |  | No | No | Yes | PNFXB02.548E | Electronic Compensation | 4 | Inline | Dual-Fuel (Two or more separate fuel sources, separate combustion) | Gasoline (as defined in 1065.710) | C2 | Multiport Injection | Y | 2.5L | 44 | 2700 | 4-Stroke | Overhead | 2 | 2 | Yes | Heated | Yes | Water/Coolant mixture | Naturally Aspirated | SGS North America Inc. (NRSI Test Lab) | RNFXBM0077633 | Mobile Part 1048 | 3.78 | g/kW-hr | 0.32 | g/kW-hr |  |  |  |  | 0 | g/kW-hr | 1 | Steady-State Multiplicative |  | 1 |  |  |  | 2.416 | 3.8 |  |  |  |  | 0.3 |  | 20.6 |  |  | 0.8 | 1090 |  |  | 2024-07-05 02:42 | 2024-07-11
Global Component Technologies Corporation | NFX | PNFXB02.147D | 2023 | Standard | 5000 Hours / 7 Years |  |  | No | No | Yes | DNFXB02.147D | Electronic Compensation | 4 | Inline | Dual-Fuel (Two or more separate fuel sources, separate combustion) | Gasoline (as defined in 1065.710) | Part 1048 Transient | Multiport Injection | Y | 2.1L | 37.3 | 2700 | 4-Stroke | Overhead | 2 | 2 | Yes | Heated | Yes | Water/Coolant mixture | Naturally Aspirated | SGS North America Inc. (NRSI Test Lab) | PNFXBM0069136 | Mobile Part 1048 | 1.23 | g/kW-hr | 0.13 | g/kW-hr |  |  |  |  | 0.01 | g/kW-hr | 2.777 | Transient Multiplicative |  | 1.268 |  |  |  | 1.289 | 3.4 |  |  |  |  | 0.2 |  | 20.6 |  |  | 0.8 | 1119 | 0.04 |  | 2023-02-17 03:48 | 2023-01-01
Zenith Power Products | ZPP | DZPPB04.4P44 | 2013 | Standard | 5000 Hours / 7 Years |  |  | Yes | Yes | Yes | 8ZPPB04.4P44 | Electronic Compensation | 6 | Inline | Dual-Fuel (Two or more separate fuel sources, separate combustion) | Natural Gas | ISO D-1 | Carburetor | Y | 4.4L | 81 | 3000 | 4-Stroke | Overhead | 1 | 1 | Yes | Heated | Yes | Water/Coolant mixture | Naturally Aspirated | Zenith Power Products | DZPPBM0012823 | Stationary | 1.09 | g/kW-hr |  |  | 0 | g/kW-hr |  |  | 0.21 | g/kW-hr | 1.591 | Steady-State Multiplicative |  | 1 |  | 1 |  | 2.723 | 1.7 | [5 empty] | 0.6 | 4.4 |  |  | 2.7 |  |  |  | 2012-12-17 17:54 | 2013-01-07
Toyota Material Handling, Inc. | TIE | ETIEB02.204Y | 2014 | Standard | 5000 Hours / 7 Years |  |  | No | No | Yes | 7TIEB02.204Y | Electronic Compensation | 4 | Inline | Dual-Fuel (Two or more separate fuel sources, separate combustion) | Natural Gas | C2 | Throttle Body Injection | Y | 2.2L | 37 | 2570 | 4-Stroke | Overhead | 2 | 2 | Yes | Heated | Yes | Water/Coolant mixture | Naturally Aspirated | TICO | ETIEBM0018602 | Mobile | 3.14 | g/kW-hr |  |  | 0 | g/kW-hr |  |  | 0.02 | g/kW-hr | 1.21 | Steady-State Multiplicative |  | 1.11 |  | 1.11 |  | 1.9 | 3.8 | [5 empty] | 0.0 | 20.6 |  |  | 0.8 | 787 | 0.364 | 0 | 2014-01-23 08:57 | 2014-01-01
Springfield Remanufacturing Corp. | SPR | ESPRB08.0SCM | 2014 | Standard | 5000 Hours / 7 Years |  |  | Yes | Yes | No |  | Electronic Compensation | 8 | V | Dual-Fuel (Two or more separate fuel sources, separate combustion) | Natural Gas | 1048 D2 | Carburetor | Y | 7.4L, 8L | 164 | 2800 | 4-Stroke | Overhead | 1 | 1 | Yes | Heated | Yes | Water/Coolant mixture | Naturally Aspirated | Electronic MicroSystems | ESPRBM0020033 | Mobile | 0.2 | g/kW-hr |  |  | 0 | g/kW-hr |  |  | 0.01 | g/kW-hr | 0.432 | Steady-State Additive |  | 0 |  | 0 |  | 0.08 | 0.6 | [5 empty] | 0.1 | 4.4 |  |  | 2.7 | 740 | 0.09 |  | 2014-08-02 11:22 | 2014-09-02
Generac Power Systems, Inc. | GNX | MGNXB04.52N4 | 2021 | Standard | 5000 Hours / 7 Years |  |  | Yes | No | Yes | LGNXB04.52N4 | Electronic Compensation | 4 | Inline | Single Fuel | LPG/Propane | 1048 D2 | Mixer | Y | 4.4L | 98.5 | 1800 | 4-Stroke | Overhead | 1 | 1 | Yes | Heated | Yes | Water/Coolant mixture | Turbocharged | The Waukesha Facility (HQ) | MGNXBM0055578 | Stationary Part 1048 | 0.278 | g/kW-hr | 0.0378 | g/kW-hr |  |  |  |  | 0.174 | g/kW-hr | 1.591 | Steady-State Multiplicative |  | 1 |  |  |  | 2.723 | 0.4 |  |  |  |  | 0.5 |  | 4.4 |  |  | 2.7 | 663.3 | 0.019 | 0.062 | 2020-11-19 16:48 | 2020-11-19
Zenith Power Products | ZPP | EZPPB04.4P44 | 2014 | Standard | 5000 Hours / 7 Years |  |  | Yes | Yes | Yes | 8ZPPB04.4P44 | Electronic Compensation | 6 | Inline | Dual-Fuel (Two or more separate fuel sources, separate combustion) | LPG/Propane | 1048 D2 | Carburetor | Y | 4.4L | 81 | 3000 | 4-Stroke | Overhead | 1 | 1 | Yes | Heated | Yes | Water/Coolant mixture | Naturally Aspirated | Zenith Power Products | EZPPBM0018288 | Mobile | 0.47 | g/kW-hr | 0.09 | g/kW-hr |  |  |  |  | 0.06 | g/kW-hr | 1.591 | Steady-State Multiplicative |  | 1 |  | 1 |  | 2.723 | 0.7 |  |  |  |  | 0.3 |  | 4.4 |  |  | 2.7 |  |  |  | 2014-01-02 20:57 | 2014-01-20
Kubota Corporation | KBX | KKBXB02.5GFA | 2019 | Standard | 5000 Hours / 7 Years |  |  | No | No | Yes | DKBXB02.5GFA | Electronic Compensation | 4 | Inline | Dual-Fuel (Two or more separate fuel sources, separate combustion) | Gasoline (as defined in 1065.710) | 1048 D2 | Multiport Injection | Y | 2.5L | 44.5 | 2724 | 4-Stroke | Overhead | 1 | 1 | Yes | Heated | Yes | Water/Coolant mixture | Naturally Aspirated | eControls | KKBXBM0042438 | Stationary Part 1048 | 0.55 | g/kW-hr | 0.07 | g/kW-hr |  |  |  |  | 0 | g/kW-hr | 1.74 | Steady-State Multiplicative |  | 1.617 |  | 1.617 |  | 4.337 | 1.0 |  |  |  |  | 0.1 |  | 20.6 |  |  | 0.8 | 995 | 0.015 | 0.001 | 2018-10-08 21:08 | 2019-01-01
KEM Equipment, Inc. | KEM | KKEMB05.7ULE | 2019 | Standard | 5000 Hours / 7 Years |  |  | Yes | Yes | Yes | AKEMB05.7ULE | Electronic Compensation | 8 | V | Dual-Fuel (Two or more separate fuel sources, separate combustion) | LPG/Propane | C2 | Sequential Multiport Injection | Y | 5.7L | 112.6 | 2650 | 4-Stroke | Overhead | 1 | 1 | Yes | Heated | Yes | Water/Coolant mixture | Naturally Aspirated | KEM Emission Certificate Test Laboratory | KKEMBM0043265 | Mobile Part 1048 | 0.57 | g/kW-hr | 0.04 | g/kW-hr |  |  |  |  | 0.1 | g/kW-hr | 1.591 | Steady-State Multiplicative |  | 1 |  | 1 |  | 2.723 | 0.9 |  |  |  |  | 0.3 |  | 20.6 |  |  | 0.8 | 1017 |  |  | 2018-11-05 17:34 | 2019-01-01
Zenith Power Products | ZPP | NZPPB08.8NAS | 2022 | Standard | 5000 Hours / 7 Years |  |  | Yes | Yes | Yes | EZPPB08.8NAS | Electronic Compensation | 6 | Inline | Dual-Fuel (Two or more separate fuel sources, separate combustion) | LPG/Propane | 1048 D2 | Mixer | Y | 8.8L | 134 | 2200 | 4-Stroke | Overhead | 1 | 1 | Yes | Heated | Yes | Water/Coolant mixture | Naturally Aspirated | Zenith Power Products | NZPPBM0062130 | Stationary Part 1048 | 0.17 | g/kW-hr | 0.02 | g/kW-hr |  |  |  |  | 0.03 | g/kW-hr | 1.591 | Steady-State Multiplicative |  | 1 |  | 1 |  | 2.723 | 0.3 |  |  |  |  | 0.1 |  | 4.4 |  |  | 2.7 | 899 | 0 |  | 2021-12-11 16:57 | 2022-01-01
Generac Power Systems, Inc. | GNX | BGNXB04.22L3 | 2011 | Standard | Alternative Useful Life | 0 | Part 90 phase 1 does not require a useful life period | No | No | Yes | AGNXB04.22L3 | No Compensation Required | 6 | V | Single Fuel | Natural Gas | G2 | Mixer | Y | 4.2L | 49.3 | 1800 | 4-Stroke | Overhead | 1 | 1 | Yes | Heated | Yes | Water/Coolant mixture | Naturally Aspirated | Intertek Carnot Emission Services | BGNXBM0001087 | Stationary | 0.1 | g/kW-hr | 0.22 | g/kW-hr |  |  |  |  | 1.16 | g/kW-hr | 1 | Steady-State Multiplicative |  | 1 |  |  |  | 1 | 0 |  |  |  |  | 1.4 |  | 519 |  |  | 13.4 |  |  |  | 2010-11-24 16:00 | 2010-12-14
Generac Power Systems, Inc. | GNX | PGNXB02.42NN | 2023 | Standard |  |  |  | No | No | Yes | CGNXB02.42NN | No Compensation Required | 4 | Inline | Single Fuel | Natural Gas | G2 | Mixer | N | 2.4L | 60 | 3600 | 4-Stroke | Overhead | 1 | 1 | No |  | No | Water/Coolant mixture | Naturally Aspirated, Turbocharged | Intertek Carnot Emission Services | PGNXBM0064916 | Part 90 Phase 1 | 101.5 | g/kW-hr |  |  | 2.05 | g/kW-hr |  |  | 5.28 | g/kW-hr | 1 | Steady-State Multiplicative |  |  |  | 1 |  | 1 | 101.5 | [5 empty] | 7.3 | 519 |  |  | 13.4 | 678.5 |  |  | 2022-07-21 16:14 | 2022-07-21
Generac Power Systems, Inc. | GNX | EGNXB05.42NL | 2014 | Standard | Alternative Useful Life | 0 | Part 90 phase 1 does not require a useful life period | No | No | Yes | DGNXB05.42NL | No Compensation Required | 8 | V | Single Fuel | LPG/Propane | G2 | Mixer | N | 5.4L | 61.35 | 1800 | 4-Stroke | Overhead | 1 | 1 | No |  | No | Water/Coolant mixture | Naturally Aspirated | The Waukesha Facility (HQ) | EGNXBM0016616 | Stationary | 150.2 | g/kW-hr | 1.65 | g/kW-hr |  |  |  |  | 4.62 | g/kW-hr | 1 | Steady-State Multiplicative |  | 1 |  |  |  | 1 | 150 |  |  |  |  | 6.3 |  | 519 |  |  | 13.4 |  |  |  | 2013-09-19 12:34 | 2013-12-01
Caterpillar Inc. | CPX | GCPXB10.5CTR | 2016 | Standard | Alternative Useful Life | 8000 | Design life as indicated by the Top End UL is 8,000 hours | Yes | Yes | Yes | FCPXB10.5CTR | Electronic Compensation | 6 | Inline | Dual-Fuel (Two or more separate fuel sources, separate combustion) | Natural Gas | ISO D-1 | Carburetor | Y | 10.5L | 156 | 1800 | 4-Stroke | Overhead | 2 | 2 | Yes | Heated | Yes | Water/Coolant mixture | Turbocharged | Southwest Research Institute | GCPXBM0025833 | Part 60 Subpart JJJJ Table 1 | 0.06 | g/Hp-hr |  |  |  |  | 0.012 | g/Hp-hr | 0.022 | g/Hp-hr | 1.591 | Steady-State Multiplicative |  |  |  |  | 1 | 2.723 | 0.1 |  |  | 0.0 | 0.1 |  |  | 2 | 0.7 | 1 |  |  |  |  | 2015-09-08 17:51 | 2016-01-01
Weichai America Corporation | WCA | JWCAB12.5GTA | 2018 | Standard | 5000 Hours / 7 Years |  |  | Yes | Yes | No |  | Electronic Compensation | 6 | Inline | Dual-Fuel (Two or more separate fuel sources, separate combustion) | Natural Gas | 1048 D2 | Mixer | Y | 12.5L | 299 | 2200 | 4-Stroke | Overhead | 2 | 2 | Yes | Heated | Yes | Water/Coolant mixture | Turbocharged | Econtrols, Inc. | JWCABM0038843 | Mobile Part 1048 | 0.356 | g/kW-hr | 0.223 | g/kW-hr | 0.008 | g/kW-hr |  |  | 0.014 | g/kW-hr | 1.591 | Steady-State Multiplicative |  | 1 |  | 1 |  | 2.723 | 0.6 |  |  |  |  | 0.3 | 0.0 | 20.6 |  |  | 0.8 | 653.845 | 0.217 | 0.008 | 2018-01-21 13:14 | 2018-02-01
Kubota Corporation | KBX | HKBXB01.5PFA | 2017 | Standard | 5000 Hours / 7 Years |  |  | No | No | Yes | FKBXB01.5PFA | Electronic Compensation | 4 | Inline | Dual-Fuel (Two or more separate fuel sources, separate combustion) | LPG/Propane | Part 1048 Transient | Mixer | Y | 1.5L | 40.48 | 3609 | 4-Stroke | Overhead | 1 | 1 | Yes | Heated | Yes | Water/Coolant mixture | Naturally Aspirated | Kubota Japan | HKBXBM0034009 | Mobile Part 1048 | 4.25 | g/kW-hr | 0.03 | g/kW-hr |  |  |  |  | 0.02 | g/kW-hr | 1.652 | Transient Multiplicative |  | 2.384 |  | 2.384 |  | 3.79 | 7.0 |  |  |  |  | 0.1 |  | 20.6 |  |  | 0.8 | 1015 | 0.004 | 0 | 2017-03-23 19:42 | 2017-01-01
Wisconsin Engines, LLC. | WML | BWMLB1.77W4E | 2011 | Severe Duty | 1500 Hours / 7 Years |  |  | Yes | Yes | Yes | 8WMLB1.77W4E | Electronic Compensation | 4 | V | Single Fuel | Gasoline (as defined in 1065.710) | 1048 D2 | Multiport Injection | Y | 1.8L | 26.2 | 3000 | 4-Stroke | Side | 1 | 1 | Yes | Heated | Yes | Air | Naturally Aspirated | Company Headquarters | BWMLBM0003285 | Mobile | 11.295 | g/kW-hr | 0.195 | g/kW-hr |  |  |  |  | 0.06 | g/kW-hr | 2.686 | Steady-State Multiplicative |  | 3.555 |  |  |  | 8.143 | 30 |  |  |  |  | 1.2 |  | 130 |  |  | 2.7 | 1060.752 |  |  | 2011-01-27 12:05 | 2011-01-28
Weichai America Corporation | WCA | JWCAB09.7GNA | 2018 | Standard | 5000 Hours / 7 Years |  |  | Yes | Yes | No |  | Electronic Compensation | 6 | Inline | Dual-Fuel (Two or more separate fuel sources, separate combustion) | Natural Gas | 1048 D2 | Mixer | Y | 9.7L | 138 | 2200 | 4-Stroke | Overhead | 2 | 2 | Yes | Heated | Yes | Water/Coolant mixture | Naturally Aspirated | Econtrols, Inc. | JWCABM0039254 | Stationary Part 1048 | 0.298 | g/kW-hr |  |  | 0.036 | g/kW-hr |  |  | 0.001 | g/kW-hr | 1.591 | Steady-State Multiplicative |  | 1 |  | 1 |  | 2.723 | 0.5 | [5 empty] | 0.0 | 20.6 |  |  | 0.8 | 814.126 | 0.421 | 0 | 2018-02-28 11:23 | 2018-03-01
Kubota Corporation | KBX | FKBXB01.5CFA | 2015 | Standard | 5000 Hours / 7 Years |  |  | No | No | Yes | BKBXB01.6CFA | Electronic Compensation | 4 | Inline | Dual-Fuel (Two or more separate fuel sources, separate combustion) | Gasoline (as defined in 1065.710) | C2 | Multiport Injection | Y | 1.5L | 39.2 | 2600 | 4-Stroke | Overhead | 1 | 1 | Yes | Heated | Yes | Water/Coolant mixture | Naturally Aspirated | Intertek | FKBXBM0024864 | Mobile Part 1048 | 0.77 | g/kW-hr | 0.06 | g/kW-hr |  |  |  |  | 0.01 | g/kW-hr | 1 | Steady-State Multiplicative |  | 1.155 |  | 1.155 |  | 3.072 | 0.8 |  |  |  |  | 0.1 |  | 20.6 |  |  | 0.8 | 1136 |  |  | 2015-07-28 00:05 | 2015-08-01
EControls, Inc. | ECN | EECNB2.40BBB | 2014 | Standard | 5000 Hours / 7 Years |  |  | No | No | Yes | AECNB2.40BBB | No Compensation Required | 4 | Inline | Dual-Fuel (Two or more separate fuel sources, separate combustion) | LPG/Propane | C2 | Carburetor | Y | 2L, 2.4L | 44 | 3000 | 4-Stroke | Overhead | 2 | 2 | Yes | Heated | Yes | Water/Coolant mixture | Naturally Aspirated | Intertak Carnot Emission Services | EECNBM0013158 | Mobile | 0.44 | g/kW-hr | 0.07 | g/kW-hr |  |  |  |  | 0.06 | g/kW-hr | 1 | Steady-State Multiplicative |  | 0 |  |  |  | 0 | 0.4 |  |  |  |  | 0.1 |  | 20.6 |  |  | 0.8 |  |  |  | 2013-01-02 16:28 | 2013-01-04
Industrial Engines Ltd. | IDS | FIDSB04.9CAT | 2015 | Standard | 5000 Hours / 7 Years |  |  | Yes | Yes | Yes | BIDSB04.9CAT | Electronic Compensation | 6 | Inline | Single Fuel | Natural Gas | ISO D-1 | Mixer | Y | 4.9L | 75 | 2800 | 4-Stroke | Overhead | 1 | 1 | Yes | Heated | Yes | Water/Coolant mixture | Naturally Aspirated | Electronic MicroSystems, LLC | FIDSBM0019975 | Stationary | 0.11 | g/kW-hr |  |  |  |  | 0 | g/kW-hr | 0 | g/kW-hr | 0.432 | Steady-State Additive |  |  |  |  | 0 | 0.08 | 0.5 |  |  | 0.0 | 0.1 |  |  | 2.7 | 0.9 | 1.3 |  | 742 |  |  | 2014-07-23 22:12 | 2015-01-01
Generac Power Systems, Inc. | GNX | DGNXB12.92N1 | 2013 | Standard | 5000 Hours / 7 Years |  |  | Yes | No | Yes | CGNXB12.92N1 | Electronic Compensation | 6 | Inline | Single Fuel | Natural Gas | ISO D-1 | Mixer | Y | 12.9L | 229.58 | 1800 | 4-Stroke | Overhead | 1 | 1 | Yes | Heated | Yes | Water/Coolant mixture | Turbocharged | The Waukesha Facility (HQ) | DGNXBM0011518 | Stationary | 0.71 | g/kW-hr |  |  |  |  | 0.69 | g/kW-hr | 0.17 | g/kW-hr | 1.591 | Steady-State Multiplicative |  |  |  |  | 1 | 2.723 | 1.1 |  |  | 0.7 | 0.5 |  |  | 2.7 | 0.9 | 1.3 |  | 592 |  |  | 2012-11-02 14:50 | 2012-12-14
Springfield Remanufacturing Corp. | SPR | DSPRB06.2SCM | 2013 | Standard | 5000 Hours / 7 Years |  |  | Yes | Yes | Yes | CSPRB06.2SCM | Electronic Compensation | 8 | V | Dual-Fuel (Two or more separate fuel sources, separate combustion) | Natural Gas | ISO D-1 | Carburetor | Y | 5.7L, 6.2L | 121 | 2800 | 4-Stroke | Overhead | 1 | 1 | Yes | Heated | Yes | Water/Coolant mixture | Naturally Aspirated | Impco Technologies (Detroit) | DSPRBM0015249 | Stationary | 0.01 | g/kW-hr |  |  |  |  | 0.11 | g/kW-hr | 0.17 | g/kW-hr | 1.591 | Steady-State Multiplicative |  |  |  |  | 1 | 2.723 | 0.0 |  |  | 0.1 | 0.5 |  |  | 2.7 | 0.9 | 1.3 | 2.7 | 718 |  |  | 2013-06-26 13:47 | 2013-07-01
Kubota Corporation | KBX | DKBXB01.5DFA | 2013 | Standard | 5000 Hours / 7 Years |  |  | No | No | Yes | CKBXB01.5DFA | Electronic Compensation | 4 | Inline | Dual-Fuel (Two or more separate fuel sources, separate combustion) | Gasoline (as defined in 1065.710) | Part 1048 Transient | Multiport Injection | Y | 1.5L | 39.53 | 3600 | 4-Stroke | Overhead | 1 | 1 | Yes | Heated | Yes | Water/Coolant mixture | Naturally Aspirated | Kubota Japan | DKBXBM0016291 | Mobile | 2.69 | g/kW-hr | 0.01 | g/kW-hr |  |  |  |  | 0.07 | g/kW-hr | 1.077 | Transient Multiplicative |  | 3.25 |  |  |  | 4.058 | 2.9 |  |  |  |  | 0.3 |  | 20.6 |  |  | 0.8 | 1095 | 0.002 |  | 2013-09-02 05:15 | 2013-01-01
Zenith Power Products | ZPP | MZPPB05.7NAS | 2021 | Standard | 5000 Hours / 7 Years |  |  | Yes | Yes | Yes | GZPPB05.7NAS | Electronic Compensation | 8 | V | Dual-Fuel (Two or more separate fuel sources, separate combustion) | LPG/Propane | 1048 D2 | Mixer | Y | 5.7L | 102 | 2600 | 4-Stroke | Overhead | 1 | 1 | Yes | Heated | Yes | Water/Coolant mixture | Naturally Aspirated | Zenith Power Products | MZPPBM0056070 | Mobile Part 1048 | 0.79 | g/kW-hr | 0.02 | g/kW-hr |  |  |  |  | 0.14 | g/kW-hr | 1.591 | Steady-State Multiplicative |  | 1 |  | 1 |  | 2.723 | 1.3 |  |  |  |  | 0.4 |  | 4.4 |  |  | 2.7 | 722 |  |  | 2020-12-14 20:36 | 2021-01-01
Don Hardy Race Cars, Inc. | DHR | BDHRB08.0STA | 2011 | Standard | 5000 Hours / 7 Years |  |  | Yes | Yes | Yes | ADHRB08.0STA | Electronic Compensation | 8 | V | Dual-Fuel (Two or more separate fuel sources, separate combustion) | LPG/Propane | 1048 D2 | Carburetor | Y | 7.4L, 8L | 164 | 2800 | 4-Stroke | Overhead | 1 | 1 | Yes | Heated | Yes | Water/Coolant mixture | Naturally Aspirated | Electronic MicroSystems | BDHRBM0001181 | Mobile | 0.17 | g/kW-hr | 0.02 | g/kW-hr |  |  |  |  | 0.01 | g/kW-hr | 0.432 | Steady-State Additive |  | 0 |  | 0 |  | 0.08 | 0.6 |  |  |  |  | 0.1 |  | 4.4 |  |  | 2.7 |  |  |  | 2010-11-29 18:21 | 2011-01-01
Power Solutions International, Inc. | PSI | MPSIB03.0GLP | 2021 | Standard | 5000 Hours / 7 Years |  |  | No | No | Yes | JPSIB03.0GLP | Electronic Compensation | 4 | Inline | Dual-Fuel (Two or more separate fuel sources, separate combustion) | Gasoline (as defined in 1065.710) | C2 | Multiport Injection | Y | 3L | 60 | 3000 | 4-Stroke | Overhead | 1 | 1 | Yes | Heated | Yes | Water/Coolant mixture | Naturally Aspirated | Intertek Carnot Emission Services | MPSIBM0051424 | Mobile Part 1048 | 1.307 | g/kW-hr | 0.01 | g/kW-hr | 0.01 | g/kW-hr |  |  | 0.018 | g/kW-hr | 1 | Steady-State Multiplicative |  | 1.914 |  | 1.914 |  | 2.929 | 1.3 |  |  |  |  | 0.1 | 0.1 | 20.6 |  |  | 0.8 | 1322.6 |  |  | 2020-04-23 16:00 | 2021-01-01
Power Solutions International, Inc. | PSI | NPSIB52.3NGP | 2022 | Standard | Alternative Useful Life | 8760 | Alternative useful life is equivalent to the basic mechanical engine warranty in hours. | No | Yes | Yes | LPSIB52.3NGP | Electronic Compensation | 16 | V | Dual-Fuel (Two or more separate fuel sources, separate combustion) | LPG/Propane | 1048 D2 | Mixer | Y | 52.3L | 1436 | 1800 | 4-Stroke | Overhead | 2 | 2 | Yes | Heated | Yes | Water/Coolant mixture | Turbocharged | Excel Engineering | NPSIBM0057899 | Stationary Part 1048 | 0.291 | g/kW-hr |  |  | 0.06 | g/kW-hr |  |  | 0.041 | g/kW-hr | 0.145 | Steady-State Additive |  | 0.025 |  | 0.025 |  | 0.307 | 0.4 | [5 empty] | 0.4 | 4.4 |  |  | 2.7 | 811.504 | 0.104 | 0.003 | 2021-06-02 15:45 | 2022-01-03
Toyota Material Handling, Inc. | TIE | BTIEB02.204Y | 2011 | Standard | 5000 Hours / 7 Years |  |  | No | No | Yes | 7TIEB02.204Y | Electronic Compensation | 4 | Inline | Dual-Fuel (Two or more separate fuel sources, separate combustion) | Gasoline (as defined in 1065.710) | C2 | Multiport Injection | Y | 2.2L | 37 | 2570 | 4-Stroke | Overhead | 2 | 2 | Yes | Heated | Yes | Water/Coolant mixture | Naturally Aspirated | TICO | BTIEBM0003374 | Mobile | 9.8 | g/kW-hr | 0.22 | g/kW-hr |  |  |  |  | 0.02 | g/kW-hr | 1.21 | Steady-State Multiplicative |  | 1.11 |  | 1.11 |  | 1.9 | 11.9 |  |  |  |  | 0.3 |  | 20.6 |  |  | 0.8 |  |  |  | 2011-02-01 13:49 | 2010-12-01
Kubota Corporation | KBX | KKBXB01.9GFA | 2019 | Standard | 5000 Hours / 7 Years |  |  | No | No | No |  | Electronic Compensation | 3 | Inline | Dual-Fuel (Two or more separate fuel sources, separate combustion) | Natural Gas | 1048 High Load Cycle | Mixer | Y | 1.9L | 30.62 | 2717 | 4-Stroke | Overhead | 1 | 1 | Yes | Heated | Yes | Water/Coolant mixture | Naturally Aspirated | Kubota Japan | KKBXBM0039949 | Stationary Part 1048 | 2.93 | g/kW-hr |  |  | 0 | g/kW-hr |  |  | 0.06 | g/kW-hr | 3.935 | Steady-State Multiplicative |  | 2.397 |  | 2.397 |  | 1 | 11.5 | [5 empty] | 0.1 | 20.6 |  |  | 0.8 | 643 | 1.062 | 0.002 | 2018-06-03 22:55 | 2018-08-01
Generac Power Systems, Inc. | GNX | KGNXB21.92C3 | 2019 | Standard | 5000 Hours / 7 Years |  |  | Yes | No | Yes | JGNXB21.92C3 | Electronic Compensation | 12 | V | Single Fuel | Natural Gas | ISO D-1 | Mixer | Y | 21.9L | 501.94 | 1800 | 4-Stroke | Overhead | 1 | 1 | Yes | Heated | Yes | Water/Coolant mixture | Turbocharged | The Waukesha Facility (HQ) | KGNXBM0040823 | Part 60 Subpart JJJJ Table 1 | 0.47 | g/kW-hr |  |  |  |  | 0 | g/kW-hr | 0.13 | g/kW-hr | 1.591 | Steady-State Multiplicative |  |  |  |  | 1 | 2.723 | 0.7 |  |  | 0.0 | 0.4 |  |  | 4 | 1 | 2 |  | 548 | 0.27 | 0.08 | 2018-08-06 15:19 | 2018-12-15
Engine Distributors, Inc. | EDI | MEDIB03.5LSG | 2021 | Standard | 5000 Hours / 7 Years |  |  | Yes | No | No |  | Electronic Compensation | 6 | V | Dual-Fuel (Two or more separate fuel sources, separate combustion) | LPG/Propane | C2 | Mixer | Y | 3.5L | 86.1 | 3600 | 4-Stroke | Overhead | 2 | 2 | Yes | Heated | Yes | Water/Coolant mixture | Naturally Aspirated | Electronic Microsystems Llc | MEDIBM0057118 | Mobile Part 1048 | 0.17 | g/kW-hr | 0.14 | g/kW-hr |  |  |  |  | 0 | g/kW-hr | 1.591 | Steady-State Multiplicative |  | 1 |  | 1 |  | 2.723 | 0.3 |  |  |  |  | 0.1 |  | 20.6 |  |  | 0.8 | 880 | 0 | 0.02 | 2021-04-06 18:44 | 2021-05-01
Engine Distributors, Inc. | EDI | CEDIB02.3DSG | 2012 | Standard | 5000 Hours / 7 Years |  |  | Yes | Yes | Yes | BEDIB02.3DSG | Electronic Compensation | 4 | Inline | Dual-Fuel (Two or more separate fuel sources, separate combustion) | Gasoline (as defined in 1065.710) | 1048 D2 | Sequential Multiport Injection | Y | 2.3L | 59 | 3200 | 4-Stroke | Overhead | 1 | 1 | Yes | Heated | Yes | Water/Coolant mixture | Naturally Aspirated | Intertek Carnot Emission Services | CEDIBM0009092 | Mobile | 0.7 | g/kW-hr | 0.06 | g/kW-hr |  |  |  |  | 0.07 | g/kW-hr | 1.591 | Steady-State Multiplicative |  | 1 |  |  |  | 2.723 | 1.1 |  |  |  |  | 0.3 |  | 20.6 |  |  | 0.8 | 783 |  |  | 2012-04-06 19:26 | 2012-04-07
Kubota Corporation | KBX | JKBXB01.5PFA | 2018 | Standard | 5000 Hours / 7 Years |  |  | No | No | Yes | FKBXB01.5PFA | Electronic Compensation | 4 | Inline | Dual-Fuel (Two or more separate fuel sources, separate combustion) | Gasoline (as defined in 1065.710) | Part 1048 Transient | Multiport Injection | Y | 1.5L | 40.48 | 3609 | 4-Stroke | Overhead | 1 | 1 | Yes | Heated | Yes | Water/Coolant mixture | Naturally Aspirated | Kubota Japan | JKBXBM0037359 | Mobile Part 1048 | 2.05 | g/kW-hr | 0.02 | g/kW-hr |  |  |  |  | 0.04 | g/kW-hr | 1.652 | Transient Multiplicative |  | 2.384 |  | 2.384 |  | 3.79 | 3.4 |  |  |  |  | 0.2 |  | 20.6 |  |  | 0.8 | 1098 | 0.002 | 0 | 2017-10-23 18:52 | 2018-01-01
INNIO Waukesha Gas Engines Inc. | DRS | LDRSB115.VHP | 2020 | Standard | Alternative Useful Life | 24000 | Please see Test Report and Maintenance Schedule | Yes | Yes | Yes | DDRSB115.VHP | Electronic Compensation | 12 | V | Dual-Fuel (Two or more separate fuel sources, separate combustion) | Natural Gas | ISO D-1 | Carburetor | Y | 95L, 115L | 1252.8 | 1200 | 4-Stroke | Overhead | 2 | 2 | Yes | Unheated | Yes | Water/Coolant mixture | Turbocharged | CE-Cert | LDRSBM0047580 | Part 60 Subpart JJJJ Table 1 | 0.26 | g/Hp-hr |  |  |  |  | 0.01 | g/Hp-hr | 0.01 | g/Hp-hr | 5.56 | Steady-State Multiplicative |  |  |  |  | 0.02 | 0.3 | 1.4 |  |  | 0.0 | 0.3 |  |  | 2 | 0.7 | 1 |  | 496 | 0.16 |  | 2019-09-04 17:43 | 2020-01-01
Kubota Corporation | KBX | PKBXB01.5PFA | 2023 | Standard | 5000 Hours / 7 Years |  |  | No | No | Yes | FKBXB01.5PFA | Electronic Compensation | 4 | Inline | Dual-Fuel (Two or more separate fuel sources, separate combustion) | Natural Gas | 1048 High Load Cycle | Mixer | Y | 1.5L | 40.48 | 3607 | 4-Stroke | Overhead | 1 | 1 | Yes | Heated | Yes | Water/Coolant mixture | Naturally Aspirated | Kubota Corporation - Rinkai Plant | PKBXBM0069779 | Stationary Part 1048 | 0.71 | g/kW-hr |  |  | 0.01 | g/kW-hr |  |  | 0.01 | g/kW-hr | 2.837 | Steady-State Multiplicative |  | 1.17 |  | 1.17 |  | 2.092 | 2.0 | [5 empty] | 0.0 | 20.6 |  |  | 0.8 | 647 | 0.426 | 0 | 2023-04-17 20:28 | 2023-05-01
Zenith Power Products | ZPP | JZPPB02.8P28 | 2018 | Standard | 5000 Hours / 7 Years |  |  | Yes | Yes | Yes | 8ZPPB02.8P28 | Electronic Compensation | 4 | Inline | Dual-Fuel (Two or more separate fuel sources, separate combustion) | Gasoline (as defined in 1065.710) | C2 | Sequential Multiport Injection | Y | 2.8L | 60 | 3200 | 4-Stroke | Overhead | 1 | 1 | Yes | Heated | Yes | Water/Coolant mixture | Naturally Aspirated | Electronic MicroSystems, LLC | JZPPBM0038341 | Mobile Part 1048 | 0.54 | g/kW-hr | 0.05 | g/kW-hr |  |  |  |  | 0.01 | g/kW-hr | 1.591 | Steady-State Multiplicative |  | 1 |  | 1 |  | 2.723 | 0.9 |  |  |  |  | 0.1 |  | 4.4 |  |  | 2.7 |  |  |  | 2017-12-07 18:22 | 2018-01-01
Cummins Inc. | CEX | FCEXB14.0AAA | 2015 | Standard | 5000 Hours / 7 Years |  |  | No | Yes | Yes | DCEXB14.0AAA | Electronic Compensation | 6 | Inline | Dual-Fuel (Two or more separate fuel sources, separate combustion) | Natural Gas | ISO D-1 | Carburetor | Y | 14L | 191 | 1800 | 4-Stroke | Overhead | 2 | 2 | Yes | Heated | Yes | Water/Coolant mixture | Turbocharged | Cummins Technical Center | FCEXBM0024663 | Part 60 Subpart JJJJ Table 1 | 0.38 | g/Hp-hr |  |  |  |  | 0.14 | g/Hp-hr | 0.07 | g/Hp-hr | 2.666 | Steady-State Multiplicative |  |  |  |  | 4.245 | 1 | 1.0 |  |  | 0.6 | 0.1 |  |  | 2 | 0.7 | 1 |  | 529 | 2.011 | 0 | 2015-07-09 12:37 | 2015-01-01
Power Solutions International, Inc. | PSI | HPSIB8.80EMT | 2017 | Standard | 5000 Hours / 7 Years |  |  | Yes | Yes | Yes | DPSIB8.80EMT | Electronic Compensation | 8 | V | Dual-Fuel (Two or more separate fuel sources, separate combustion) | LPG/Propane | 1048 D2 | Mixer | Y | 8.8L | 203 | 1800 | 4-Stroke | Overhead | 1 | 1 | Yes | Heated | Yes | Water/Coolant mixture | Turbocharged | Electronic Microsystems | HPSIBM0030641 | Stationary Part 1048 | 1.297 | g/kW-hr | 0.028 | g/kW-hr |  |  |  |  | 0.019 | g/kW-hr | 1 | Steady-State Multiplicative |  | 1.914 |  | 1.914 |  | 2.929 | 1.3 |  |  |  |  | 0.1 |  | 4.4 |  |  | 2.7 | 761.1 | 0 |  | 2016-09-02 13:18 | 2017-01-01
Wisconsin Engines, LLC. | WML | MWMLB02.7TME | 2021 | Standard | 5000 Hours / 7 Years |  |  | Yes | Yes | Yes | 7WMLB02.7TME | Electronic Compensation | 4 | Inline | Dual-Fuel (Two or more separate fuel sources, separate combustion) | Gasoline (as defined in 1065.710) | Part 1048 Transient | Multiport Injection | Y | 2.7L | 51.87 | 3000 | 4-Stroke | Overhead | 1 | 1 | Yes | Heated | Yes | Water/Coolant mixture | Naturally Aspirated | Intertek Carnot Emission Service | MWMLBM0054717 | Mobile Part 1048 | 2.05 | g/kW-hr | 0.05 | g/kW-hr |  |  |  |  | 0.37 | g/kW-hr | 2.201 | Transient Multiplicative |  | 1 |  |  |  | 1.994 | 4.5 |  |  |  |  | 0.8 |  | 7.9 |  |  | 1.7 | 1143.967 |  |  | 2020-10-16 15:26 | 2021-01-01
Generac Power Systems, Inc. | GNX | CGNXB08.92L2 | 2012 | Standard | Alternative Useful Life | 0 | Part 90 phase 1 does not require a useful life period | No | No | No |  | Electronic Compensation | 8 | V | Single Fuel | LPG/Propane | G2 | Mixer | Y | 8.9L | 94.26 | 1800 | 4-Stroke | Overhead | 1 | 1 | Yes | Heated | Yes | Water/Coolant mixture | Naturally Aspirated | The Waukesha Facility (HQ) | CGNXBM0010479 | Stationary | 0.4 | g/kW-hr | 0.07 | g/kW-hr |  |  |  |  | 0.91 | g/kW-hr | 1 | Steady-State Multiplicative |  | 1 |  |  |  | 1 | 0 |  |  |  |  | 1.0 |  | 519 |  |  | 13.4 | 787 |  |  | 2012-09-13 16:12 | 2012-09-17
INNIO Jenbacher GmbH & CO OG | GJR | FGJRB48.7320 | 2015 | Standard | Alternative Useful Life | 30000 | This alternative useful life was approved by Mr. Daniel Cullen for MY 2010. | Yes | Yes | Yes | 9GJRB48.7320 | Electronic Compensation | 20 | V | Single Fuel | Natural Gas | ISO D-1 | Mixer | Y | 48.7L | 1107 | 1800 | 4-Stroke | Overhead | 1 | 1 | No |  | No | Water/Coolant mixture | Turbocharged | DEKRA Umwelt GmbH Umweltgutachterorganisation | FGJRBM0021507 | Stationary | 2.5 | g/kW-hr |  |  |  |  | 0.3 | g/kW-hr | 0.8 | g/kW-hr | 0.183 | Steady-State Additive |  |  |  |  | 0 | 0.21 | 2.7 |  |  | 0.3 | 1.0 |  |  | 2.7 | 0.9 | 1.3 |  | 539 |  |  | 2014-10-07 17:01 | 2015-01-01
Generac Power Systems, Inc. | GNX | RGNXB04.5MGB | 2024 | Standard | 5000 Hours / 7 Years |  |  | Yes | Yes | No |  | Electronic Compensation | 4 | Inline | Dual-Fuel (Two or more separate fuel sources, separate combustion) | Natural Gas | ISO D-1 | Mixer | Y | 4.4L | 53.7 | 1800 | 4-Stroke | Overhead | 1 | 1 | Yes | Heated | Yes | Water/Coolant mixture | Naturally Aspirated | The Waukesha Facility (HQ) | RGNXBM0073232 | Stationary Part 1048 | 1.2982 | g/kW-hr |  |  | 0.0259 | g/kW-hr |  |  | 0.0553 | g/kW-hr | 1.591 | Steady-State Multiplicative |  | 1 |  | 1 |  | 2.723 | 2.1 | [5 empty] | 0.2 | 4.4 |  |  | 2.7 | 639.8384 | 0.2593 | 0.0615 | 2023-10-14 18:56 | 2023-12-15
Engine Distributors, Inc. | EDI | EEDIB06.8WSG | 2014 | Standard | 5000 Hours / 7 Years |  |  | Yes | Yes | Yes | AEDIB06.8WSG | Electronic Compensation | 10 | V | Dual-Fuel (Two or more separate fuel sources, separate combustion) | Gasoline (as defined in 1065.710) | 1048 D2 | Sequential Multiport Injection | Y | 6.8L | 147 | 3200 | 4-Stroke | Overhead | 1 | 1 | Yes | Heated | Yes | Water/Coolant mixture | Naturally Aspirated | Electronic Microsystems Llc | EEDIBM0019477 | Mobile | 0.4 | g/kW-hr | 0.01 | g/kW-hr |  |  |  |  | 0.01 | g/kW-hr | 1.591 | Steady-State Multiplicative |  | 0 |  | 0 |  | 0.08 | 0.6 |  |  |  |  | 0.1 |  | 20.6 |  |  | 0.8 | 1067 |  |  | 2014-06-11 18:01 | 2014-07-20
Power Solutions International, Inc. | PSI | KPSIB14.6NGP | 2019 | Standard | Alternative Useful Life | 8760 | Alternative useful life is equivalent to the basic mechanical engine warranty in hours. | No | Yes | Yes | APWRB14.6NGP | Electronic Compensation | 8 | V | Dual-Fuel (Two or more separate fuel sources, separate combustion) | Natural Gas | ISO D-1 | Mixer | Y | 14.6L | 335 | 1800 | 4-Stroke | Overhead | 1 | 1 | Yes | Heated | Yes | Water/Coolant mixture | Turbocharged | Electronic Microsystems | KPSIBM0044972 | Part 60 Subpart JJJJ Table 1 | 0.184 | g/Hp-hr |  |  |  |  | 0 | g/Hp-hr | 0.0015 | g/Hp-hr | 0.108 | Steady-State Additive |  |  |  |  | 0.018 | 0.229 | 0.3 |  |  | 0.0 | 0.2 |  |  | 2 | 0.7 | 1 |  | 457.57 | 0.011 |  | 2019-03-18 23:26 | 2019-03-20
Power Solutions International | PWR | CPWRB18.3NGP | 2012 | Standard | 5000 Hours / 7 Years |  |  | Yes | Yes | Yes | APWRB18.3NGP | Electronic Compensation | 10 | V | Dual-Fuel (Two or more separate fuel sources, separate combustion) | Natural Gas | 1048 D2 | Mixer | Y | 14.6L | 420 | 1800 | 4-Stroke | Overhead | 1 | 1 | Yes | Heated | Yes | Water/Coolant mixture | Turbocharged | Intertek Carnot Emission Services | CPWRBM0006998 | Mobile | 0.22 | g/kW-hr |  |  | 0 | g/kW-hr |  |  | 0.06 | g/kW-hr | 1.591 | Steady-State Multiplicative |  | 1 |  | 1 |  | 2.723 | 0.4 | [5 empty] | 0.2 | 4.4 |  |  | 2.7 |  |  |  | 2011-11-24 08:13 | 2012-01-02
Industrial-Irrigation Services, Inc. | INR | RINRB06.2CSE | 2024 | Standard | 5000 Hours / 7 Years |  |  | Yes | Yes | Yes | KINRB06.2CSE | Electronic Compensation | 8 | V | Dual-Fuel (Two or more separate fuel sources, separate combustion) | Natural Gas | ISO D-1 | Carburetor | Y | 5.7L, 6.2L | 151 | 3000 | 4-Stroke | Overhead | 1 | 1 | Yes | Heated | Yes | Water/Coolant mixture | Naturally Aspirated | Woodward Engine Lab | RINRBM0074947 | Part 60 Subpart JJJJ Table 1 | 0.33 | g/Hp-hr |  |  |  |  | 0.01 | g/Hp-hr | 0.01 | g/Hp-hr | 1.591 | Steady-State Multiplicative |  |  |  |  | 1 | 2.723 | 0.5 |  |  | 0.0 | 0.0 |  |  | 2 | 0.7 | 1 |  | 594 | 0.1 |  | 2023-12-18 20:55 | 2024-01-01
Weichai America Corporation | WCA | MWCAB19.6GTA | 2021 | Standard | 5000 Hours / 7 Years |  |  | No | Yes | Yes | LWCAB19.6GTA | Electronic Compensation | 6 | Inline | Dual-Fuel (Two or more separate fuel sources, separate combustion) | LPG/Propane | 1048 D2 | Mixer | Y | 19.6L | 511 | 1800 | 4-Stroke | Overhead | 2 | 2 | Yes | Heated | Yes | Water/Coolant mixture | Turbocharged | Econtrols, Inc. | MWCABM0055309 | Mobile Part 1048 | 1.096 | g/kW-hr | 0.167 | g/kW-hr |  |  |  |  | 0.041 | g/kW-hr | 1.591 | Steady-State Multiplicative |  | 1 |  | 1 |  | 2.723 | 1.7 |  |  |  |  | 0.3 |  | 20.6 |  |  | 0.8 | 690.045 | 0.037 | 0 | 2020-11-03 17:34 | 2021-01-01
Generac Power Systems, Inc. | GNX | FGNXB08.92N1 | 2015 | Standard | 5000 Hours / 7 Years |  |  | Yes | No | Yes | EGNXB08.92N1 | Electronic Compensation | 8 | V | Single Fuel | Natural Gas | ISO D-1 | Mixer | Y | 8.9L | 111.04 | 1800 | 4-Stroke | Overhead | 1 | 1 | Yes | Heated | Yes | Water/Coolant mixture | Naturally Aspirated | The Waukesha Facility (HQ) | FGNXBM0020194 | Stationary | 0.09 | g/kW-hr |  |  |  |  | 0.23 | g/kW-hr | 0.01 | g/kW-hr | 1.591 | Steady-State Multiplicative |  |  |  |  | 1 | 2.723 | 0.1 |  |  | 0.2 | 0.0 |  |  | 2.7 | 0.9 | 1.3 |  | 537 |  |  | 2014-08-11 10:09 | 2014-12-01
Power Solutions International, Inc. | PSI | GPSIB07.42ED | 2016 | Standard | Alternative Useful Life | 500 | 2 years/500 hours per 40 CFR 90 Phase 1 for emergency stationary 25-130hp. | No | Yes | No |  | Electronic Compensation | 8 | V | Single Fuel | LPG/Propane | G2 | Mixer | Y | 7.4L | 96.4 | 2650 | 4-Stroke | Overhead | 1 | 1 | Yes | Heated | Yes | Water/Coolant mixture | Naturally Aspirated | Electronic Microsystems | GPSIBM0028649 | Part 90 Phase 1 | 26.445 | g/kW-hr | 1.436 | g/kW-hr |  |  |  |  | 9.495 | g/kW-hr | 0 | Steady-State Additive |  | 0 |  | 0 |  | 0 | 26.4 |  |  |  |  | 10.9 |  | 519 |  |  | 13.4 | 893.3 | 0 |  | 2016-02-23 09:57 | 2016-05-02
Zenith Power Products | ZPP | KZPPB08.8TAC | 2019 | Standard | 5000 Hours / 7 Years |  |  | Yes | Yes | Yes | EZPPB08.8TAC | Electronic Compensation | 6 | Inline | Dual-Fuel (Two or more separate fuel sources, separate combustion) | LPG/Propane | 1048 D2 | Carburetor | Y | 8.8L | 228 | 1800 | 4-Stroke | Overhead | 1 | 1 | Yes | Heated | Yes | Water/Coolant mixture | Turbocharged | Zenith Power Products 2 | KZPPBM0043463 | Stationary Part 1048 | 0.09 | g/kW-hr | 0.15 | g/kW-hr |  |  |  |  | 0.08 | g/kW-hr | 1.591 | Steady-State Multiplicative |  | 1 |  | 1 |  | 2.723 | 0.1 |  |  |  |  | 0.4 |  | 4.4 |  |  | 2.7 | 1706 |  |  | 2018-11-09 14:44 | 2019-01-01
Flat Water Energy | ORH | KORHB06.8FFF | 2019 | Standard | 5000 Hours / 7 Years |  |  | Yes | Yes | No |  | Electronic Compensation | 10 | V | Single Fuel | Ethanol (>10% Alcohol Blend) | Part 1048 Transient | Multiport Injection | Y | 6.8L | 131 | 3200 | 4-Stroke | Overhead | 1 | 1 | Yes | Heated | Yes | Water/Coolant mixture | Naturally Aspirated | Sobotka Engineering, Inc | KORHBM0047062 | Mobile Part 1048 | 1.5897 | g/kW-hr | [6 empty] | 0.01042 | g/kW-hr | [15 empty] | 11.1 | [6 empty] | 2019-08-12 08:50 | 2019-08-30
Weichai America Corporation | WCA | MWCAB12.5GTA | 2021 | Standard | 5000 Hours / 7 Years |  |  | No | Yes | Yes | JWCAB12.5GTA | Electronic Compensation | 6 | Inline | Dual-Fuel (Two or more separate fuel sources, separate combustion) | Natural Gas | 1048 D2 | Mixer | Y | 12.5L | 350 | 2200 | 4-Stroke | Overhead | 2 | 2 | Yes | Heated | Yes | Water/Coolant mixture | Turbocharged | Excel Engineering | MWCABM0055291 | Mobile Part 1048 | 0.744 | g/kW-hr | 0.078 | g/kW-hr | 0 | g/kW-hr |  |  | 0.112 | g/kW-hr | 1.591 | Steady-State Multiplicative |  | 1 |  | 1 |  | 2.723 | 1.2 |  |  |  |  | 0.4 | 0.3 | 20.6 |  |  | 0.8 | 762 | 0.088 | 0.003 | 2020-11-03 17:17 | 2021-01-01
KEM Equipment, Inc. | KEM | NKEMB10.3WHG | 2022 | Standard | 5000 Hours / 7 Years |  |  | Yes | Yes | Yes | GKEMB10.3WHG | Electronic Compensation | 8 | V | Dual-Fuel (Two or more separate fuel sources, separate combustion) | Natural Gas | 1048 D2 | Mixer | Y | 10.3L | 150.7 | 2200 | 4-Stroke | Overhead | 1 | 1 | Yes | Heated | Yes | Water/Coolant mixture | Naturally Aspirated | KEM Emission Certificate Test Laboratory | NKEMBM0061675 | Mobile Part 1048 | 0.79 | g/kW-hr |  |  | 0.13 | g/kW-hr |  |  | 0.05 | g/kW-hr | 1.591 | Steady-State Multiplicative |  | 1 |  | 1 |  | 2.723 | 1.3 | [5 empty] | 0.3 | 20.6 |  |  | 0.8 | 650 | 0.05 |  | 2021-11-23 09:53 | 2022-01-01
Cummins Inc. | CEX | CCEXB05.0GDA | 2012 | Standard | 1000 Hours / 5 Years |  |  | No | No | Yes | BCEXB05.0GDA | Electronic Compensation | 8 | V | Dual-Fuel (Two or more separate fuel sources, separate combustion) | Natural Gas | 1048 D2 | Carburetor | Y | 5L | 60.1 | 1800 | 4-Stroke | Overhead | 1 | 1 | Yes | Heated | Yes | Water/Coolant mixture | Naturally Aspirated | Cummins Power Generation | CCEXBM0009779 | Stationary | 46.15 | g/kW-hr | 2.85 | g/kW-hr |  |  |  |  | 4.55 | g/kW-hr | 0 | Steady-State Additive |  | 0 |  |  |  | 0 | 46.2 | [6 empty] | 519 |  |  | 13.4 | 561 |  |  | 2012-06-25 11:27 | 2012-01-01
Power Solutions International, Inc. | PSI | JPSIB8.10TNP | 2018 | Standard | 5000 Hours / 7 Years |  |  | No | Yes | Yes | APWRB8.10TNP | Electronic Compensation | 6 | Inline | Dual-Fuel (Two or more separate fuel sources, separate combustion) | Natural Gas | ISO D-1 | Mixer | Y | 8.1L | 182 | 2000 | 4-Stroke | Overhead | 1 | 1 | Yes | Heated | Yes | Water/Coolant mixture | Turbocharged | Intertek Carnot Emission Services | JPSIBM0036253 | Part 60 Subpart JJJJ Table 1 | 0.144 | g/Hp-hr |  |  |  |  | 0.07 | g/Hp-hr | 0.004 | g/Hp-hr | 1.01 | Steady-State Multiplicative |  |  |  |  | 2.798 | 2.465 | 0.1 |  |  | 0.2 | 0.0 |  |  | 2 | 0.7 | 1 |  | 562.78 | 0.466 |  | 2017-09-01 08:14 | 2018-01-01
Zenith Power Products | ZPP | JZPPB11.8TAC | 2018 | Standard | 5000 Hours / 7 Years |  |  | Yes | Yes | Yes | HZPPB11.8TAC | Electronic Compensation | 6 | Inline | Dual-Fuel (Two or more separate fuel sources, separate combustion) | LPG/Propane | 1048 D2 | Carburetor | Y | 11.8L | 239 | 1800 | 4-Stroke | Overhead | 2 | 2 | Yes | Heated | Yes | Water/Coolant mixture | Turbocharged | Zenith Power Products 2 | JZPPBM0038225 | Mobile Part 1048 | 0.14 | g/kW-hr | 0.03 | g/kW-hr |  |  |  |  | 0.01 | g/kW-hr | 1.591 | Steady-State Multiplicative |  | 1 |  | 1 |  | 2.723 | 0.2 |  |  |  |  | 0.1 |  | 4.4 |  |  | 2.7 | 598 |  |  | 2017-12-01 14:15 | 2018-01-01
Weichai America Corporation | WCA | LWCAB06.7GTA | 2020 | Standard | 5000 Hours / 7 Years |  |  | No | Yes | Yes | JWCAB06.7GTA | Electronic Compensation | 6 | Inline | Dual-Fuel (Two or more separate fuel sources, separate combustion) | Natural Gas | 1048 D2 | Mixer | Y | 6.8L | 150 | 2200 | 4-Stroke | Overhead | 1 | 1 | Yes | Heated | Yes | Water/Coolant mixture | Turbocharged | Econtrols, Inc. | LWCABM0048187 | Mobile Part 1048 | 0.429 | g/kW-hr | 0.049 | g/kW-hr | 0.001 | g/kW-hr |  |  | 0.075 | g/kW-hr | 1.591 | Steady-State Multiplicative |  | 1 |  | 1 |  | 2.723 | 0.7 |  |  |  |  | 0.3 | 0.2 | 20.6 |  |  | 0.8 | 669.926 | 0.048 | 0 | 2019-09-26 16:37 | 2020-01-01
Kubota Corporation | KBX | EKBXB02.5GFA | 2014 | Standard | 5000 Hours / 7 Years |  |  | No | No | Yes | DKBXB02.5GFA | Electronic Compensation | 4 | Inline | Dual-Fuel (Two or more separate fuel sources, separate combustion) | Natural Gas | C2 | Mixer | Y | 2.5L | 41 | 2700 | 4-Stroke | Overhead | 1 | 1 | Yes | Heated | Yes | Water/Coolant mixture | Naturally Aspirated | eControls | EKBXBM0019827 | Mobile | 0.35 | g/kW-hr |  |  | 0.06 | g/kW-hr |  |  | 0.01 | g/kW-hr | 1.74 | Steady-State Multiplicative |  | 1.617 |  | 1.617 |  | 4.337 | 0.6 | [5 empty] | 0.1 | 20.6 |  |  | 0.8 | 866 | 0.286 | 0.011 | 2014-07-14 22:13 | 2014-01-01
Global Component Technologies Corporation | NFX | NNFXB02.548D | 2022 | Standard | 5000 Hours / 7 Years |  |  | No | No | Yes | BNFXB02.548D | Electronic Compensation | 4 | Inline | Dual-Fuel (Two or more separate fuel sources, separate combustion) | LPG/Propane | Part 1048 Transient | Throttle Body Injection | Y | 2.5L | 46.8 | 2800 | 4-Stroke | Overhead | 2 | 2 | Yes | Heated | Yes | Water/Coolant mixture | Naturally Aspirated | Nissan Kohki Co., Ltd. (QA NRLSI Test Lab) | NNFXBM0059993 | Mobile Part 1048 | 1.62 | g/kW-hr | 0.03 | g/kW-hr |  |  |  |  | 0.18 | g/kW-hr | 2.777 | Transient Multiplicative |  | 1.268 |  |  |  | 1.289 | 4.5 |  |  |  |  | 0.3 |  | 20.6 |  |  | 0.8 |  |  |  | 2021-09-15 04:24 | 2022-01-01
Generac Power Systems, Inc. | GNX | GGNXB.9992ST | 2016 | Standard |  |  |  | No | No | Yes | 9GNXB.9992ST | Altitude Kit | 2 | V | Single Fuel | Natural Gas | Alternate/Special Test Procedure | Mixer | N | 1L, 1L | 20.4 | 3600 | 4-Stroke | Overhead | 1 | 1 | No |  | No | Air | Naturally Aspirated | The Whitewater Facility | GGNXBM0030328 | Part 90 Phase 1 | 29.8 | g/kW-hr | 1.13 | g/kW-hr |  |  |  |  | 6.8 | g/kW-hr | 1 | Steady-State Multiplicative |  | 1 |  |  |  | 1 | 30 |  |  |  |  | 7.9 |  | 519 |  |  | 13.4 |  |  |  | 2016-08-25 11:14 | 2016-08-25
Origin Engines | ORG | JORGB10.3STA | 2018 | Standard | 5000 Hours / 7 Years |  |  | Yes | Yes | Yes | CORGB10.3STA | Electronic Compensation | 8 | V | Dual-Fuel (Two or more separate fuel sources, separate combustion) | Natural Gas | 1048 D2 | Carburetor | Y | 10.3L | 224 | 2800 | 4-Stroke | Overhead | 1 | 1 | Yes | Heated | Yes | Water/Coolant mixture | Naturally Aspirated | Electronic MicroSystems | JORGBM0035912 | Mobile Part 1048 | 0.39 | g/kW-hr |  |  | 0 | g/kW-hr |  |  | 0 | g/kW-hr | 1.591 | Steady-State Multiplicative |  | 1 |  | 1 |  | 2.723 | 0.6 | [5 empty] | 0.0 | 20.6 |  |  | 0.8 | 632 | 0.09 |  | 2017-08-14 12:04 | 2018-01-01
Generac Power Systems, Inc. | GNX | FGNXB06.82NN | 2015 | Standard | Alternative Useful Life | 0 | Phase 1 Engine | No | No | Yes | EGNXB06.82NN | No Compensation Required | 10 | V | Single Fuel | Natural Gas | G2 | Mixer | N | 6.8L | 83.01 | 2340 | 4-Stroke | Overhead | 1 | 1 | No |  | No | Water/Coolant mixture | Naturally Aspirated | The Waukesha Facility (HQ) | FGNXBM0024152 | Part 90 Phase 1 | 53.7 | g/kW-hr | 1.19 | g/kW-hr |  |  |  |  | 6.09 | g/kW-hr | 1 | Steady-State Multiplicative |  | 1 |  |  |  | 1 | 54 |  |  |  |  | 7.3 |  | 519 |  |  | 13.4 |  | 1.16 | 0.64 | 2015-05-22 10:06 | 2015-05-27
Woodward, Inc. | WGC | KWGCB02.4HMC | 2019 | Standard | 5000 Hours / 7 Years |  |  | Yes | No | Yes | BWGCB02.4HMC | Electronic Compensation | 4 | Inline | Dual-Fuel (Two or more separate fuel sources, separate combustion) | LPG/Propane | Part 1048 Transient | Mixer | Y | 2.4L | 48.7 | 2600 | 4-Stroke | Overhead | 1 | 1 | Yes | Heated | Yes | Water/Coolant mixture | Naturally Aspirated | Electronic MicroSystems, LLC | KWGCBM0042899 | Mobile Part 1048 | 0.15 | g/kW-hr | 0.02 | g/kW-hr |  |  |  |  | 0.08 | g/kW-hr | 0.34 | Transient Additive |  | 0.14 |  |  |  | 0.04 | 0.5 |  |  |  |  | 0.3 |  | 20.6 |  |  | 0.8 | 964 |  |  | 2018-10-23 15:56 | 2019-01-01
Industrial-Irrigation Services, Inc. | INR | NINRB10.3CSE | 2022 | Standard | 5000 Hours / 7 Years |  |  | Yes | Yes | No |  | Electronic Compensation | 8 | V | Dual-Fuel (Two or more separate fuel sources, separate combustion) | Natural Gas | 1048 D2 | Carburetor | Y | 10.3L | 215 | 2800 | 4-Stroke | Overhead | 1 | 1 | Yes | Heated | Yes | Water/Coolant mixture | Naturally Aspirated | Woodward Engine Lab | NINRBM0063732 | Mobile Part 1048 | 0.12 | g/kW-hr |  |  | 0 | g/kW-hr |  |  | 0 | g/kW-hr | 1.591 | Steady-State Multiplicative |  | 1 |  | 1 |  | 2.723 | 0.2 | [5 empty] | 0.0 | 7.9 |  |  | 1.7 | 702 | 0.18 |  | 2022-04-26 17:20 | 2022-05-01
Woodward, Inc. | WGC | HWGCB02.4HMC | 2017 | Standard | 5000 Hours / 7 Years |  |  | No | No | Yes | BWGCB02.4HMC | Electronic Compensation | 4 | Inline | Dual-Fuel (Two or more separate fuel sources, separate combustion) | LPG/Propane | Part 1048 Transient | Mixer | Y | 2.4L | 48.7 | 2600 | 4-Stroke | Overhead | 1 | 1 | Yes | Heated | Yes | Water/Coolant mixture | Naturally Aspirated | Electronic MicroSystems, LLC | HWGCBM0030394 | Mobile Part 1048 | 0.09 | g/kW-hr | 0.06 | g/kW-hr |  |  |  |  | 0.13 | g/kW-hr | 0.34 | Transient Additive |  | 0.14 |  |  |  | 0.04 | 0.4 |  |  |  |  | 0.4 |  | 20.6 |  |  | 0.8 | 1101 |  |  | 2016-08-29 16:57 | 2017-01-01
Power Solutions International, Inc. | PSI | RPSIB5.70MLP | 2024 | Standard | 5000 Hours / 7 Years |  |  | No | Yes | Yes | DPSIB5.70MLP | Electronic Compensation | 8 | V | Single Fuel | LPG/Propane | C2 | Mixer | Y | 5.7L | 99.3 | 2400 | 4-Stroke | Overhead | 1 | 1 | Yes | Heated | Yes | Water/Coolant mixture | Naturally Aspirated | Intertek Carnot Emission Services | RPSIBM0069735 | Mobile Part 1048 | 0.25 | g/kW-hr | 0.04 | g/kW-hr |  |  |  |  | 0 | g/kW-hr | 1 | Steady-State Multiplicative |  | 4.719 |  |  |  | 1.933 | 0.2 |  |  |  |  | 0.2 |  | 4.4 |  |  | 2.7 | 885.7 |  |  | 2023-04-16 21:44 | 2024-01-01
INNIO Jenbacher GmbH & CO OG | GJR | RGJRB124.620 | 2024 | Standard | Alternative Useful Life | 30000 | Alternate useful life is same as INNIO Jenbacher's previous 320 series. | Yes | Yes | No |  | Electronic Compensation | 20 | V | Single Fuel | Natural Gas | ISO D-1 | Mixer | Y | 124.7L | 3431 | 1500 | 4-Stroke | Overhead | 2 | 2 | No |  | No | Water/Coolant mixture | Turbocharged | DEKRA Umwelt GmbH Umweltgutachterorganisation | RGJRBM0071156 | Mobile Part 1048 | 1.426 | g/kW-hr |  |  | 0.15 | g/kW-hr |  |  | 0.71 | g/kW-hr | 2.592 | Steady-State Additive |  |  |  | 0 |  | 0.48 | 4.0 | [5 empty] | 1.3 | 4.4 |  |  | 2.7 | 436 |  |  | 2023-07-17 15:46 | 2023-09-01
Zenith Power Products | ZPP | LZPPB04.4P44 | 2020 | Standard | 5000 Hours / 7 Years |  |  | Yes | Yes | Yes | 9ZPPB04.4P44 | Electronic Compensation | 6 | Inline | Dual-Fuel (Two or more separate fuel sources, separate combustion) | Gasoline (as defined in 1065.710) | 1048 D2 | Sequential Multiport Injection | Y | 4.4L | 100 | 3000 | 4-Stroke | Overhead | 1 | 1 | Yes | Heated | Yes | Water/Coolant mixture | Naturally Aspirated | Electronic MicroSystems, LLC | LZPPBM0049671 | Mobile Part 1048 | 0.15 | g/kW-hr | 0.03 | g/kW-hr |  |  |  |  | 0.03 | g/kW-hr | 1.591 | Steady-State Multiplicative |  | 1 |  | 1 |  | 2.723 | 0.2 |  |  |  |  | 0.1 |  | 4.4 |  |  | 2.7 |  |  |  | 2019-12-03 19:10 | 2020-01-01
Engine Distributors, Inc. | EDI | EEDIB02.5MSG | 2014 | Standard | 5000 Hours / 7 Years |  |  | Yes | Yes | Yes | CEDIB02.5MSG | Electronic Compensation | 4 | Inline | Dual-Fuel (Two or more separate fuel sources, separate combustion) | Natural Gas | 1048 D2 | Mixer | Y | 2.5L | 57.3 | 3200 | 4-Stroke | Overhead | 2 | 2 | Yes | Heated | Yes | Water/Coolant mixture | Naturally Aspirated | EControls, Inc | EEDIBM0015526 | Mobile | 0.2 | g/kW-hr |  |  | 0.02 | g/kW-hr |  |  | 0.01 | g/kW-hr | 1.591 | Steady-State Multiplicative |  | 0 |  | 0 |  | 0.08 | 0.3 | [5 empty] | 0.1 | 20.6 |  |  | 0.8 | 706 | 0.13 |  | 2013-07-17 18:18 | 2014-01-01
INNIO Waukesha Gas Engines Inc. | DRS | MDRSB115.VHP | 2021 | Standard | Alternative Useful Life | 24000 | Please see Test Report and Maintenance Schedule | Yes | Yes | Yes | DDRSB115.VHP | Electronic Compensation | 12 | V | Dual-Fuel (Two or more separate fuel sources, separate combustion) | Natural Gas | ISO D-1 | Carburetor | Y | 95L, 115L | 1252.8 | 1200 | 4-Stroke | Overhead | 2 | 2 | Yes | Unheated | Yes | Water/Coolant mixture | Turbocharged | CE-Cert | MDRSBM0061459 | Part 60 Subpart JJJJ Table 1 | 0.26 | g/Hp-hr |  |  |  |  | 0.01 | g/Hp-hr | 0.01 | g/Hp-hr | 5.56 | Steady-State Multiplicative |  |  |  |  | 0.02 | 0.3 | 1.4 |  |  | 0.0 | 0.3 |  |  | 2 | 0.7 | 1 |  | 496 | 0.16 |  | 2021-11-18 12:13 | 2021-08-11
Tiger Truck Industries International, Inc. | TGR | HTGRB1.20TIG | 2017 | Standard | 5000 Hours / 7 Years |  |  | Yes | Yes | No |  | Electronic Compensation | 4 | Inline | Single Fuel | Gasoline (as defined in 1065.710) | C2 | Multiport Injection | Y | 1.2L | 48.9 | 4600 | 4-Stroke | Overhead | 2 | 2 | Yes | Heated | Yes | Water/Coolant mixture | Naturally Aspirated | Intertek Carnot Emission Services | HTGRBM0030729 | Mobile Part 1048 | 5.24 | g/kW-hr | 0.017 | g/kW-hr |  |  |  |  | 0.006 | g/kW-hr | 1.591 | Steady-State Multiplicative |  | 1 |  |  |  | 2.723 | 8.3 |  |  |  |  | 0.0 |  | 20.6 |  |  | 0.8 | 914.9 | 0.004 | 0 | 2016-09-06 14:39 | 2016-09-12
Generac Power Systems, Inc. | GNX | NGNXB04.52L1 | 2022 | Standard | 5000 Hours / 7 Years |  |  | Yes | No | Yes | LGNXB04.52L1 | Electronic Compensation | 4 | Inline | Single Fuel | Natural Gas | Alternate/Special Test Procedure | Mixer | Y | 4.4L | 98.7 | 1800 | 4-Stroke | Overhead | 1 | 1 | Yes | Heated | Yes | Water/Coolant mixture | Naturally Aspirated | The Waukesha Facility (HQ) | NGNXBM0059324 | Part 60 Subpart JJJJ Table 1 | 0.212 | g/kW-hr |  |  |  |  | 0.017 | g/kW-hr | 0.236 | g/kW-hr | 1.591 | Steady-State Multiplicative |  |  |  | 1 | 1 | 2.723 | 0.3 |  |  | 0.0 | 0.6 |  |  | 2.7 | 0.9 | 1.3 |  | 541.717 | 0.1362 | 0.0481 | 2021-08-23 12:50 | 2021-12-15
Springfield Remanufacturing Corp. | SPR | ESPRB08.0SCM | 2014 | Standard | 5000 Hours / 7 Years |  |  | Yes | Yes | No |  | Electronic Compensation | 8 | V | Dual-Fuel (Two or more separate fuel sources, separate combustion) | LPG/Propane | 1048 D2 | Carburetor | Y | 7.4L, 8L | 164 | 2800 | 4-Stroke | Overhead | 1 | 1 | Yes | Heated | Yes | Water/Coolant mixture | Naturally Aspirated | Electronic MicroSystems | ESPRBM0020035 | Mobile | 0.17 | g/kW-hr | 0.04 | g/kW-hr |  |  |  |  | 0.01 | g/kW-hr | 0.432 | Steady-State Additive |  | 0 |  | 0 |  | 0.08 | 0.6 |  |  |  |  | 0.1 |  | 4.4 |  |  | 2.7 | 817 | 0 |  | 2014-08-02 11:22 | 2014-09-02
Power Solutions International, Inc. | PSI | DPSIB2.97GLP | 2013 | Standard | 5000 Hours / 7 Years |  |  | No | No | Yes | 6PSIB2.97GLP | Electronic Compensation | 4 | Inline | Dual-Fuel (Two or more separate fuel sources, separate combustion) | LPG/Propane | 1048 D2 | Mixer | Y | 3L | 60 | 3000 | 4-Stroke | Overhead | 1 | 1 | Yes | Heated | Yes | Water/Coolant mixture | Naturally Aspirated | Intertek Carnot Emission Services | DPSIBM0011195 | Stationary | 0.51 | g/kW-hr | 0.02 | g/kW-hr |  |  |  |  | 0.01 | g/kW-hr | 1 | Steady-State Multiplicative |  | 4.719 |  | 4.719 |  | 1.933 | 0.5 |  |  |  |  | 0.1 |  | 4.4 |  |  | 2.7 | 894.08 |  |  | 2012-10-23 13:03 | 2013-01-01
ATECH SNS CO., LTD | ASO | RASOB02.4NAS | 2024 | Standard | 5000 Hours / 7 Years |  |  | Yes | Yes | Yes | MASOB02.4NAS | Electronic Compensation | 4 | Inline | Dual-Fuel (Two or more separate fuel sources, separate combustion) | LPG/Propane | C2 | Carburetor | Y | 2.4L | 48 | 2600 | 4-Stroke | Overhead | 2 | 2 | Yes | Heated | Yes | Water/Coolant mixture | Naturally Aspirated | EMS | RASOBM0078922 | Mobile Part 1048 | 0.07 | g/kW-hr | 0.04 | g/kW-hr |  |  |  |  | 0.08 | g/kW-hr | 1.591 | Steady-State Multiplicative |  | 1 |  |  |  | 2.723 | 0.1 |  |  |  |  | 0.3 |  | 4.4 |  |  | 2.7 | 895 | 0 |  | 2024-09-05 18:22 | 2024-09-07
Kubota Corporation | KBX | CKBXB01.6CFA | 2012 | Standard | 5000 Hours / 7 Years |  |  | No | No | Yes | BKBXB01.6CFA | Electronic Compensation | 4 | Inline | Dual-Fuel (Two or more separate fuel sources, separate combustion) | Gasoline (as defined in 1065.710) | C2 | Mixer | Y | 1.5L | 39.2 | 3600 | 4-Stroke | Overhead | 1 | 1 | Yes | Heated | Yes | Water/Coolant mixture | Naturally Aspirated | Intertek | CKBXBM0012643 | Mobile | 0.77 | g/kW-hr | 0.06 | g/kW-hr |  |  |  |  | 0.01 | g/kW-hr | 1 | Steady-State Multiplicative |  | 1.155 |  | 1.155 |  | 3.072 | 0.8 | [6 empty] | 20.6 |  |  | 0.8 | 1136 |  |  | 2012-12-12 16:35 | 2012-01-01
Power Solutions International, Inc. | PSI | PPSIB2.40GLP | 2023 | Standard | 5000 Hours / 7 Years |  |  | No | No | Yes | CPSIB2.40GLP | No Compensation Required | 4 | Inline | Dual-Fuel (Two or more separate fuel sources, separate combustion) | Gasoline (as defined in 1065.710) | 1048 D2 | Sequential Multiport Injection | Y | 2L, 2.4L | 41 | 2800 | 4-Stroke | Overhead | 2 | 2 | Yes | Heated | Yes | Water/Coolant mixture | Naturally Aspirated | Electronic Microsystems | PPSIBM0063843 | Mobile Part 1048 | 0.696 | g/kW-hr | 0.079 | g/kW-hr |  |  |  |  | 0.033 | g/kW-hr | 1 | Steady-State Multiplicative |  | 1 |  | 1 |  | 1 | 0.7 |  |  |  |  | 0.1 |  | 4.4 |  |  | 2.7 | 1051.6 | 0 |  | 2022-05-10 01:29 | 2023-01-01
Power Solutions International, Inc. | PSI | BPSIB8.10NGP | 2011 | Standard | Alternative Useful Life | 2000 | See document "L18 Engine Life_28OC08.pdf " submitted to VERIFY. | No | Yes | Yes | 9PSIB8.10NGP | Electronic Compensation | 8 | V | Dual-Fuel (Two or more separate fuel sources, separate combustion) | Natural Gas | ISO D-1 | Mixer | Y | 8.1L | 184.4 | 2920 | 4-Stroke | Overhead | 1 | 1 | Yes | Heated | Yes | Water/Coolant mixture | Naturally Aspirated | Intertek Carnot Emission Services | BPSIBM0003244 | Stationary | 0.2 | g/kW-hr |  |  |  |  | 0 | g/kW-hr | 0 | g/kW-hr | 1 | Steady-State Multiplicative |  | 4.719 |  | 4.719 |  | 1.933 | 0.2 |  |  | 0.0 | 0.0 |  |  | 4.4 |  |  | 2.7 | 619.57 |  |  | 2011-01-24 14:46 | 2011-01-31
Power Solutions International, Inc. | PSI | KPSIB8.80NGP | 2019 | Standard | 5000 Hours / 7 Years |  |  | Yes | Yes | Yes | DPSIB8.80NGP | Electronic Compensation | 8 | V | Dual-Fuel (Two or more separate fuel sources, separate combustion) | LPG/Propane | 1048 D2 | Mixer | Y | 8.8L | 183 | 3000 | 4-Stroke | Overhead | 1 | 1 | Yes | Heated | Yes | Water/Coolant mixture | Naturally Aspirated | Electronic Microsystems | KPSIBM0044776 | Stationary Part 1048 | 0.875 | g/kW-hr | 0.06 | g/kW-hr |  |  |  |  | 0.004 | g/kW-hr | 0.145 | Steady-State Additive |  | 0.025 |  |  |  | 0.307 | 1.0 |  |  |  |  | 0.4 |  | 4.4 |  |  | 2.7 | 741.8 | 0.001 |  | 2019-03-08 12:35 | 2019-03-08
Origin Engines | ORG | RORGB03.6ET1 | 2024 | Standard |  |  |  | Yes | Yes | No |  | Electronic Compensation | 4 | Inline | Dual-Fuel (Two or more separate fuel sources, separate combustion) | Natural Gas | G2 | Carburetor | Y | 3.6L | 95 | 1800 | 4-Stroke | Overhead | 1 | 1 | Yes | Heated | Yes | Water/Coolant mixture | Turbocharged | Electronic MicroSystems | RORGBM0075917 | Part 1054 Phase 1 Class II | 44 | g/kW-hr |  |  | 0.1 | g/kW-hr |  |  | 5.7 | g/kW-hr | 0 | Steady-State Additive |  | 0 |  | 0 |  | 0 | 44 | [5 empty] | 5.8 | 519 |  |  | 13.4 | 625 | 0.8 | 0 | 2024-03-20 17:05 | 2024-03-22
Weichai America Corporation | WCA | KWCAB06.7WHG | 2019 | Standard | 5000 Hours / 7 Years |  |  | Yes | Yes | Yes | HWCAB06.7WHG | Electronic Compensation | 6 | Inline | Dual-Fuel (Two or more separate fuel sources, separate combustion) | LPG/Propane | 1048 D2 | Mixer | Y | 6.7L | 99.5 | 2200 | 4-Stroke | Overhead | 1 | 1 | Yes | Heated | Yes | Water/Coolant mixture | Naturally Aspirated | Econtrols, Inc. | KWCABM0042281 | Stationary Part 1048 | 0.65 | g/kW-hr | 0.07 | g/kW-hr |  |  |  |  | 0.01 | g/kW-hr | 1.591 | Steady-State Multiplicative |  | 1 |  | 1 |  | 2.723 | 1.0 |  |  |  |  | 0.1 |  | 20.6 |  |  | 0.8 | 1002 | 0.04 | 0.01 | 2018-10-01 17:59 | 2019-01-01
Global Component Technologies Corporation | NFX | GNFXB02.548D | 2016 | Standard | 5000 Hours / 7 Years |  |  | No | No | Yes | ANSXB02.548D | Electronic Compensation | 4 | Inline | Dual-Fuel (Two or more separate fuel sources, separate combustion) | California Phase 2 | Part 1048 Transient | Multiport Injection | Y | 2.5L | 41.7 | 2800 | 4-Stroke | Overhead | 2 | 2 | Yes | Heated | Yes | Water/Coolant mixture | Naturally Aspirated | Nissan Techno Co., Ltd. (NRLSI Test Lab) | GNFXBM0031029 | Mobile Part 1048 | 1.87 | g/kW-hr | 0.06 | g/kW-hr |  |  |  |  | 0.18 | g/kW-hr | 2.777 | Transient Multiplicative |  | 1.268 |  |  |  | 1.289 | 5.2 |  |  |  |  | 0.3 |  | 20.6 |  |  | 0.8 |  |  |  | 2016-09-21 01:45 | 2016-11-01
Bucks Engines | BKS | CBKSB04.3MCE | 2012 | Standard | 5000 Hours / 7 Years |  |  | Yes | Yes | Yes | BBKSB04.3MCE | Electronic Compensation | 6 | V | Dual-Fuel (Two or more separate fuel sources, separate combustion) | Gasoline (as defined in 1065.710) | 1048 D2 | Sequential Multiport Injection | Y | 4.3L | 81.3 | 3000 | 4-Stroke | Overhead | 1 | 1 | Yes | Heated | Yes | Water/Coolant mixture | Naturally Aspirated | Carnot Emission Services | CBKSBM0005947 | Mobile | 0.05 | g/kW-hr | 0.01 | g/kW-hr |  |  |  |  | 0.19 | g/kW-hr | 2.31 | Steady-State Multiplicative |  | 4.02 |  |  |  | 1 | 0.1 |  |  |  |  | 0.2 |  | 4.4 |  |  | 2.7 | 1019 |  |  | 2011-10-19 14:09 | 2011-12-01
Zenith Power Products | ZPP | KZPPB06.4NAS | 2019 | Standard | 5000 Hours / 7 Years |  |  | Yes | Yes | Yes | FZPPB06.4NAS | Electronic Compensation | 6 | Inline | Dual-Fuel (Two or more separate fuel sources, separate combustion) | LPG/Propane | 1048 D2 | Mixer | Y | 6.4L | 74 | 2300 | 4-Stroke | Overhead | 2 | 2 | Yes | Heated | Yes | Water/Coolant mixture | Naturally Aspirated | Zenith Power Products | KZPPBM0043532 | Mobile Part 1048 | 0.14 | g/kW-hr | 0.02 | g/kW-hr |  |  |  |  | 0.01 | g/kW-hr | 1.591 | Steady-State Multiplicative |  | 1 |  | 1 |  | 2.723 | 0.2 |  |  |  |  | 0.0 |  | 4.4 |  |  | 2.7 | 804 | 0 |  | 2018-11-10 15:43 | 2019-01-01
Rolls-Royce Solutions America Inc | MDD | NMDDB02.5GBV | 2022 | Standard |  |  |  | Yes | No | Yes | HMDDB02.5GBV | Electronic Compensation | 4 | Inline | Dual-Fuel (Two or more separate fuel sources, separate combustion) | Natural Gas | G2 | Mixer | Y | 2.5L | 47.8 | 1800 | 4-Stroke | Overhead | 2 | 2 | Yes | Heated | Yes | Water/Coolant mixture | Turbocharged | Woodward Rocky Mountain Technology and Innovation Center | NMDDBM0060854 | Part 90 Phase 1 | 38.1 | g/kW-hr |  |  | 0.3 | g/kW-hr |  |  | 5.6 | g/kW-hr | 1 | Steady-State Multiplicative |  | 1 |  | 1 |  | 1 | 38.1 | [5 empty] | 5.9 | 519 |  |  | 13.4 | 641.8 |  |  | 2021-10-15 10:09 | 2022-01-01
Zenith Power Products | ZPP | EZPPB01.6H16 | 2014 | Standard | 5000 Hours / 7 Years |  |  | Yes | Yes | Yes | 6ZPPB01.6H16 | Electronic Compensation | 4 | Inline | Dual-Fuel (Two or more separate fuel sources, separate combustion) | LPG/Propane | C2 | Carburetor | Y | 1.6L | 39.8 | 3000 | 4-Stroke | Overhead | 2 | 2 | Yes | Heated | Yes | Water/Coolant mixture | Naturally Aspirated | Intertek-Carnot Emissions Services | EZPPBM0021534 | Mobile | 0.13 | g/kW-hr | 0.06 | g/kW-hr |  |  |  |  | 0.14 | g/kW-hr | 1 | Steady-State Multiplicative |  | 1 |  | 1 |  | 1 | 0.1 |  |  |  |  | 0.2 |  | 20.6 |  |  | 0.8 |  |  |  | 2014-10-09 12:30 | 2014-10-23
Power Solutions International, Inc. | PSI | GPSIB8.10NGP | 2016 | Standard | 5000 Hours / 7 Years |  |  | Yes | No | Yes | BPWRB8.10NGP | Electronic Compensation | 6 | Inline | Dual-Fuel (Two or more separate fuel sources, separate combustion) | Natural Gas | ISO D-1 | Mixer | Y | 8.1L | 122.3 | 2000 | 4-Stroke | Overhead | 1 | 1 | Yes | Heated | Yes | Water/Coolant mixture | Naturally Aspirated | Intertek Carnot Emission Services | GPSIBM0026209 | Part 60 Subpart JJJJ Table 1 | 0.12 | g/Hp-hr |  |  |  |  | 0.07 | g/Hp-hr | 0.04 | g/Hp-hr | 1.01 | Steady-State Multiplicative |  |  |  |  | 2.798 | 2.465 | 0.1 |  |  | 0.2 | 0.1 |  |  | 2 | 0.7 | 1 |  | 485.4 | 0.16 |  | 2015-09-18 09:18 | 2016-01-01
Bucks Engines | BKS | DBKSB03.0MCE | 2013 | Standard | 5000 Hours / 7 Years |  |  | Yes | Yes | Yes | 9BKSB03.0MCE | Electronic Compensation | 4 | Inline | Dual-Fuel (Two or more separate fuel sources, separate combustion) | LPG/Propane | C2 | Mixer | Y | 3L | 59.4 | 3000 | 4-Stroke | Overhead | 1 | 1 | Yes | Heated | Yes | Water/Coolant mixture | Naturally Aspirated | Carnot Emission Services | DBKSBM0014492 | Mobile | 0.15 | g/kW-hr | 0.02 | g/kW-hr |  |  |  |  | 0 | g/kW-hr | 1.591 | Steady-State Multiplicative |  | 1 |  |  |  | 2.723 | 0.2 |  |  |  |  | 0.0 |  | 4.4 |  |  | 2.7 | 1068 |  |  | 2013-04-23 13:22 | 2013-04-24
Weichai America Corporation | WCA | JWCAB12.5GTA | 2018 | Standard | 5000 Hours / 7 Years |  |  | Yes | Yes | No |  | Electronic Compensation | 6 | Inline | Dual-Fuel (Two or more separate fuel sources, separate combustion) | Natural Gas | 1048 D2 | Mixer | Y | 12.5L | 299 | 2200 | 4-Stroke | Overhead | 2 | 2 | Yes | Heated | Yes | Water/Coolant mixture | Turbocharged | Econtrols, Inc. | JWCABM0038845 | Mobile Part 1048 | 0.597 | g/kW-hr | 0.224 | g/kW-hr | 0.007 | g/kW-hr |  |  | 0.031 | g/kW-hr | 1.591 | Steady-State Multiplicative |  | 1 |  | 1 |  | 2.723 | 0.9 |  |  |  |  | 0.3 | 0.1 | 20.6 |  |  | 0.8 | 678.842 | 0.218 | 0.008 | 2018-01-21 13:14 | 2018-02-01
Weichai America Corporation | WCA | PWCAB09.7GNA | 2023 | Standard | 5000 Hours / 7 Years |  |  | No | Yes | Yes | JWCAB09.7GNA | Electronic Compensation | 6 | Inline | Dual-Fuel (Two or more separate fuel sources, separate combustion) | LPG/Propane | 1048 D2 | Mixer | Y | 9.7L | 138 | 2200 | 4-Stroke | Overhead | 2 | 2 | Yes | Heated | Yes | Water/Coolant mixture | Naturally Aspirated | Econtrols, Inc. | PWCABM0067905 | Mobile Part 1048 | 0.92 | g/kW-hr | 0.066 | g/kW-hr | 0.027 | g/kW-hr |  |  | 0 | g/kW-hr | 1.591 | Steady-State Multiplicative |  | 1 |  | 1 |  | 2.723 | 1.5 |  |  |  |  | 0.1 | 0.0 | 20.6 |  |  | 0.8 | 1183.55 | 0.04 | 0 | 2022-11-18 17:05 | 2023-01-01
KION North America Corp. | LLT | BLLTB02.0VWX | 2011 | Standard | 5000 Hours / 7 Years |  |  | No | No | Yes | 9LLTB02.0VWX | No Compensation Required | 4 | Inline | Single Fuel | LPG/Propane | C2 | Mixer | Y | 2L | 42 | 2100 | 4-Stroke | Overhead | 2 | 2 | Yes | Heated | Yes | Water/Coolant mixture | Naturally Aspirated | TNO Science and Industry | BLLTBM0000419 | Mobile | 0.18 | g/kW-hr | 0.07 | g/kW-hr |  |  |  |  | 0 | g/kW-hr | 1.458 | Steady-State Multiplicative |  | 1.609 |  |  |  | 3.625 | .18 |  |  |  |  | .11263 |  | 11.1 |  |  | 1.3 |  |  |  | 2010-10-29 11:33 | 2011-01-01
KEM Equipment, Inc. | KEM | CKEMB04.3CS1 | 2012 | Standard | 5000 Hours / 7 Years |  |  | Yes | Yes | Yes | BKEMB04.3CN1 | Electronic Compensation | 6 | V | Dual-Fuel (Two or more separate fuel sources, separate combustion) | Natural Gas | ISO D-1 | Mixer | Y | 4.3L | 74.9 | 2650 | 4-Stroke | Overhead | 1 | 1 | Yes | Heated | Yes | Water/Coolant mixture | Naturally Aspirated | KEM Emission Certificate Test Laboratory | CKEMBM0006664 | Stationary | 0.08 | g/kW-hr |  |  |  |  | 0.13 | g/kW-hr | 0.05 | g/kW-hr | 1.591 | Steady-State Multiplicative |  | 1 |  |  | 1 | 2.723 | 0.1 |  |  | 0.1 | 0.1 |  |  | 2.7 | 0.9 | 1.3 | 2.7 | 632 |  |  | 2011-11-20 12:48 | 2012-01-01
Bucks Engines | BKS | FBKSB05.7MCE | 2015 | Standard | 5000 Hours / 7 Years |  |  | Yes | Yes | Yes | 9BKSB05.7MCE | Electronic Compensation | 8 | V | Single Fuel | LPG/Propane | ISO D-1 | Mixer | Y | 5.7L | 118.5 | 3000 | 4-Stroke | Overhead | 1 | 1 | Yes | Heated | Yes | Water/Coolant mixture | Naturally Aspirated | Carnot Emission Services | FBKSBM0020838 | Stationary | 0.16 | g/kW-hr | 0.04 | g/kW-hr |  |  |  |  | 0.14 | g/kW-hr | 1.591 | Steady-State Multiplicative |  | 1 |  |  |  | 2.723 | 0.3 |  |  |  |  | 0.4 |  | 4.4 |  |  | 2.7 | 724 |  |  | 2014-09-06 19:20 | 2015-01-01
Bucks Engines | BKS | DBKSB04.3MCE | 2013 | Standard | 5000 Hours / 7 Years |  |  | Yes | Yes | Yes | 9BKSB04.3MCE | Electronic Compensation | 6 | V | Dual-Fuel (Two or more separate fuel sources, separate combustion) | LPG/Propane | 1048 D2 | Mixer | Y | 4.3L | 81.3 | 3000 | 4-Stroke | Overhead | 1 | 1 | Yes | Heated | Yes | Water/Coolant mixture | Naturally Aspirated | Carnot Emission Services | DBKSBM0014509 | Mobile | 0.06 | g/kW-hr | 0.12 | g/kW-hr |  |  |  |  | 0 | g/kW-hr | 2.31 | Steady-State Multiplicative |  | 4.02 |  |  |  | 1 | 0.1 |  |  |  |  | 0.5 |  | 4.4 |  |  | 2.7 | 847 |  |  | 2013-04-23 13:33 | 2013-04-24
Engine Distributors, Inc. | EDI | CEDIB06.8WSG | 2012 | Standard | 5000 Hours / 7 Years |  |  | Yes | Yes | Yes | BEDIB06.8WSG | Electronic Compensation | 10 | V | Dual-Fuel (Two or more separate fuel sources, separate combustion) | LPG/Propane | 1048 D2 | Mixer | Y | 6.8L | 170.7 | 3200 | 4-Stroke | Overhead | 1 | 1 | Yes | Heated | Yes | Water/Coolant mixture | Naturally Aspirated | Intertek Carnot Emission Services | CEDIBM0007593 | Mobile | 0.22 | g/kW-hr | 0.11 | g/kW-hr |  |  |  |  | 0.01 | g/kW-hr | 1.591 | Steady-State Multiplicative |  | 1 |  | 1 |  | 2.723 | 0.4 |  |  |  |  | 0.1 |  | 20.6 |  |  | 0.8 | 809 |  |  | 2011-12-19 18:07 | 2012-01-01
Bucks Engines | BKS | EBKSB03.0MCE | 2014 | Standard | 5000 Hours / 7 Years |  |  | Yes | Yes | Yes | 9BKSB03.0MCE | Electronic Compensation | 4 | Inline | Dual-Fuel (Two or more separate fuel sources, separate combustion) | Gasoline (as defined in 1065.710) | ISO D-1 | Sequential Multiport Injection | Y | 3L | 59.4 | 3000 | 4-Stroke | Overhead | 1 | 1 | Yes | Heated | Yes | Water/Coolant mixture | Naturally Aspirated | Carnot Emission Services | EBKSBM0015868 | Stationary | 0.47 | g/kW-hr | 0.04 | g/kW-hr |  |  |  |  | 0.04 | g/kW-hr | 1.591 | Steady-State Multiplicative |  | 1 |  |  |  | 2.723 | 0.7 |  |  |  |  | 0.1 |  | 4.4 |  |  | 2.7 | 936 |  |  | 2013-08-14 19:07 | 2014-01-01
IMPCO Technologies, Inc. | Z9X | BZ9XB05.7GCE | 2011 | Standard | Alternative Useful Life | 0 | Nonroad Stationary Emergency Engines 25-130HP have no useful life requirements. | Yes | Yes | Yes | AZ9XB05.7GCE | No Compensation Required | 8 | V | Single Fuel | Natural Gas | G2 | Carburetor | Y | 5L, 5.7L | 47 | 1800 | 4-Stroke | Overhead | 1 | 1 | Yes | Heated | Yes | Water/Coolant mixture | Naturally Aspirated | GFI | BZ9XBM0004710 | Stationary | 58.2 | g/kW-hr | 3.83 | g/kW-hr |  |  |  |  | 2.93 | g/kW-hr | 0 | Steady-State Additive |  | 0 |  | 0 |  | 0 | 58 |  |  |  |  | 6.8 |  | 519 |  |  | 13.4 |  |  |  | 2011-06-22 21:22 | 2011-07-01
Power Solutions International, Inc. | PSI | NPSIB21.9NGP | 2022 | Standard | Alternative Useful Life | 8760 | Alternative useful life is equivalent to the basic mechanical engine warranty in hours. | No | Yes | Yes | BPWRB21.9NGP | Electronic Compensation | 12 | V | Dual-Fuel (Two or more separate fuel sources, separate combustion) | Natural Gas | ISO D-1 | Mixer | Y | 21.9L | 515 | 1800 | 4-Stroke | Overhead | 1 | 1 | Yes | Heated | Yes | Water/Coolant mixture | Turbocharged | PSI EDC Burr Ridge | NPSIBM0057876 | Part 60 Subpart JJJJ Table 1 | 0.203 | g/Hp-hr |  |  |  |  | 0 | g/Hp-hr | 0.045 | g/Hp-hr | 0.108 | Steady-State Additive |  |  |  |  | 0.018 | 0.229 | 0.3 |  |  | 0.0 | 0.3 |  |  | 2 | 0.7 | 1 |  | 418.9 |  |  | 2021-06-02 15:22 | 2022-01-03
Power Solutions International, Inc. | PSI | PPSIB8.80EMT | 2023 | Standard | 5000 Hours / 7 Years |  |  | No | Yes | Yes | DPSIB8.80EMT | Electronic Compensation | 8 | V | Dual-Fuel (Two or more separate fuel sources, separate combustion) | LPG/Propane | 1048 D2 | Mixer | Y | 8.8L | 203 | 1800 | 4-Stroke | Overhead | 1 | 1 | Yes | Heated | Yes | Water/Coolant mixture | Turbocharged | Electronic Microsystems | PPSIBM0072653 | Stationary Part 1048 | 0.413 | g/kW-hr | 0.049 | g/kW-hr |  |  |  |  | 0.023 | g/kW-hr | 1 | Steady-State Multiplicative |  | 1.914 |  | 1.914 |  | 2.929 | 0.4 |  |  |  |  | 0.2 |  | 4.4 |  |  | 2.7 | 786.2 | 0 |  | 2023-09-19 05:29 | 2023-10-05
Power Solutions International, Inc. | PSI | RPSIB8.10NGP | 2024 | Standard | Alternative Useful Life | 8760 | Alternative useful life is equivalent to the basic mechanical engine warranty in hours. | No | Yes | Yes | DPWRB8.10NGP | Electronic Compensation | 6 | Inline | Dual-Fuel (Two or more separate fuel sources, separate combustion) | Natural Gas | ISO D-1 | Mixer | Y | 8.1L | 122.3 | 2000 | 4-Stroke | Overhead | 1 | 1 | Yes | Heated | Yes | Water/Coolant mixture | Naturally Aspirated | Intertek Carnot Emission Services | RPSIBM0072742 | Part 60 Subpart JJJJ Table 1 | 0.109 | g/Hp-hr |  |  |  |  | 0.017 | g/Hp-hr | 0.058 | g/Hp-hr | 0.108 | Steady-State Additive |  |  |  |  | 0.018 | 0.229 | 0.2 |  |  | 0.0 | 0.3 |  |  | 2 | 0.7 | 1 |  | 481.91 | 0.034 |  | 2023-09-21 01:16 | 2024-01-01
Industrial Engines Ltd. | IDS | EIDSB04.9CAT | 2014 | Standard | 5000 Hours / 7 Years |  |  | Yes | Yes | Yes | BIDSB04.9CAT | Electronic Compensation | 6 | Inline | Single Fuel | Natural Gas | 1048 D2 | Mixer | Y | 4.9L | 75 | 2800 | 4-Stroke | Overhead | 1 | 1 | Yes | Heated | Yes | Water/Coolant mixture | Naturally Aspirated | Electronic MicroSystems, LLC | EIDSBM0015491 | Mobile | 0.08 | g/kW-hr |  |  | 0 | g/kW-hr |  |  | 0 | g/kW-hr | 0.432 | Steady-State Additive |  |  |  | 0 |  | 0.08 | 0.5 | [5 empty] | 0.1 | 20.6 |  |  | 0.8 | 940 |  |  | 2013-07-17 16:02 | 2014-01-01
Power Solutions International, Inc. | PSI | HPSIB2.40GLP | 2017 | Standard | 5000 Hours / 7 Years |  |  | No | No | Yes | CPSIB2.40GLP | No Compensation Required | 4 | Inline | Dual-Fuel (Two or more separate fuel sources, separate combustion) | Gasoline (as defined in 1065.710) | Part 1048 Transient | Sequential Multiport Injection | Y | 2L, 2.4L | 52 | 2800 | 4-Stroke | Overhead | 2 | 2 | Yes | Heated | Yes | Water/Coolant mixture | Naturally Aspirated | Electronic Microsystems | HPSIBM0035079 | Mobile Part 1048 | 1.476 | g/kW-hr | 0.044 | g/kW-hr |  |  |  |  | 0.13 | g/kW-hr | 1 | Transient Multiplicative |  | 1 |  | 1 |  | 1 | 1.5 |  |  |  |  | 0.2 |  | 4.4 |  |  | 2.7 | 1239.2 | 0 |  | 2017-07-11 09:39 | 2017-01-02
Generac Power Systems, Inc. | GNX | MGNXB08.92O4 | 2021 | Standard | 5000 Hours / 7 Years |  |  | Yes | No | Yes | JGNXB08.92O4 | Electronic Compensation | 8 | V | Single Fuel | LPG/Propane | 1048 D2 | Mixer | Y | 8.9L | 170.3 | 1800 | 4-Stroke | Overhead | 1 | 1 | Yes | Heated | Yes | Water/Coolant mixture | Turbocharged | The Waukesha Facility (HQ) | MGNXBM0052696 | Stationary Part 1048 | 0.11 | g/kW-hr | 0.02 | g/kW-hr |  |  |  |  | 0.03 | g/kW-hr | 1.591 | Steady-State Multiplicative |  | 1 |  |  |  | 2.723 | 0.2 |  |  |  |  | 0.1 |  | 4.4 |  |  | 2.7 | 836 | 0.01 | 0.05 | 2020-07-29 15:55 | 2020-12-15
Power Solutions International, Inc. | PSI | EPSIB8.10TNP | 2014 | Standard | 5000 Hours / 7 Years |  |  | Yes | Yes | Yes | APWRB8.10TNP | Electronic Compensation | 6 | Inline | Dual-Fuel (Two or more separate fuel sources, separate combustion) | Natural Gas | ISO D-1 | Mixer | Y | 8.1L | 182 | 2000 | 4-Stroke | Overhead | 1 | 1 | Yes | Heated | Yes | Water/Coolant mixture | Turbocharged | Intertek Carnot Emission Services | EPSIBM0020273 | Stationary | 0.053 | g/Hp-hr |  |  |  |  | 0.029 | g/Hp-hr | 0.003 | g/Hp-hr | 1.591 | Steady-State Multiplicative |  |  |  |  | 1 | 2.723 | 0.1 |  |  | 0.0 | 0.0 |  |  | 2 | 0.7 | 1 |  |  |  |  | 2014-08-14 07:53 | 2014-01-01
Cummins Inc. | CEX | CCEXB08.1GDA | 2012 | Standard | Alternative Useful Life | 1000 | 1000hrs/7yrs | No | No | Yes | BCEXB08.1GDA | Electronic Compensation | 8 | V | Dual-Fuel (Two or more separate fuel sources, separate combustion) | Natural Gas | ISO D-1 | Mixer | Y | 8.1L | 148 | 1800 | 4-Stroke | Overhead | 1 | 1 | Yes | Heated | Yes | Water/Coolant mixture | Turbocharged | Cummins Power Generation | CCEXBM0006222 | Stationary | 0.52 | g/kW-hr |  |  |  |  | 0.53 | g/kW-hr | 0.04 | g/kW-hr | 1.717 | Steady-State Multiplicative |  | 1.803 |  |  | 1 | 3.597 | 0.9 |  |  | 0.5 | 0.1 |  |  | 4 | 1 | 2 | 2.7 |  |  |  | 2011-11-01 16:39 | 2012-01-01
IMPCO Technologies, Inc. | Z9X | FZ9XB02.4GA8 | 2015 | Standard | 5000 Hours / 7 Years |  |  | No | No | Yes | BG9XB02.49NG | No Compensation Required | 4 | Inline | Dual-Fuel (Two or more separate fuel sources, separate combustion) | Natural Gas | C2 | Multiport Injection | Y | 2.4L | 42 | 3000 | 4-Stroke | Overhead | 1 | 1 | Yes | Heated | Yes | Water/Coolant mixture | Naturally Aspirated | GFI | FZ9XBM0021590 | Mobile | 4.18 | g/kW-hr | 0.41 | g/kW-hr |  |  |  |  | 0.018 | g/kW-hr | 1.452 | Steady-State Multiplicative |  | 1.215 |  |  |  | 1.372 | 6.1 |  |  |  |  | 0.5 |  | 20.6 |  |  | 0.8 | 767 | 0.277 | 0.123 | 2014-10-15 15:53 | 2015-02-15
KEM Equipment, Inc. | KEM | RKEMB04.3WHG | 2024 | Standard | 5000 Hours / 7 Years |  |  | Yes | Yes | Yes | HKEMB04.3WHG | Electronic Compensation | 6 | V | Dual-Fuel (Two or more separate fuel sources, separate combustion) | Natural Gas | ISO D-1 | Mixer | Y | 4.3L | 54.7 | 2200 | 4-Stroke | Overhead | 1 | 1 | Yes | Heated | Yes | Water/Coolant mixture | Naturally Aspirated | KEM Emission Certificate Test Laboratory | RKEMBM0073923 | Stationary Part 1048 | 0.25 | g/kW-hr |  |  | 0.22 | g/kW-hr |  |  | 0.14 | g/kW-hr | 1.591 | Steady-State Multiplicative |  | 1 |  | 1 |  | 2.723 | 0.4 | [5 empty] | 0.6 | 20.6 |  |  | 0.8 | 550 | 0.24 |  | 2023-11-08 13:08 | 2024-01-01
KEM Equipment, Inc. | KEM | CKEMB08.1CS1 | 2012 | Standard | 5000 Hours / 7 Years |  |  | Yes | Yes | Yes | BKEMB08.1CN1 | Electronic Compensation | 8 | V | Dual-Fuel (Two or more separate fuel sources, separate combustion) | LPG/Propane | ISO D-1 | Mixer | Y | 8.1L | 146.5 | 2400 | 4-Stroke | Overhead | 1 | 1 | Yes | Heated | Yes | Water/Coolant mixture | Naturally Aspirated | KEM Emission Certificate Test Laboratory | CKEMBM0006699 | Stationary | 3.78 | g/kW-hr | 0.13 | g/kW-hr |  |  |  |  | 0.35 | g/kW-hr | 1.591 | Steady-State Multiplicative |  | 1 |  |  | 1 | 2.723 | 6.0 |  |  |  | 1.0 | 1.1 |  | 7.9 | 0.9 | 1.3 | 1.7 | 655 |  |  | 2011-11-20 14:49 | 2012-01-01
Kubota Corporation | KBX | PKBXB01.5PFA | 2023 | Standard | 5000 Hours / 7 Years |  |  | No | No | Yes | FKBXB01.5PFA | Electronic Compensation | 4 | Inline | Dual-Fuel (Two or more separate fuel sources, separate combustion) | LPG/Propane | 1048 D2 | Mixer | Y | 1.5L | 40.48 | 3607 | 4-Stroke | Overhead | 1 | 1 | Yes | Heated | Yes | Water/Coolant mixture | Naturally Aspirated | Kubota Corporation - Rinkai Plant | PKBXBM0069784 | Stationary Part 1048 | 1.27 | g/kW-hr | 0.04 | g/kW-hr |  |  |  |  | 0.01 | g/kW-hr | 2.837 | Steady-State Multiplicative |  | 1.17 |  | 1.17 |  | 2.092 | 3.6 |  |  |  |  | 0.1 |  | 20.6 |  |  | 0.8 | 876 | 0.012 | 0 | 2023-04-17 20:28 | 2023-05-01
Power Solutions International, Inc. | PSI | KPSIB5.702ED | 2019 | Standard |  |  |  | No | Yes | Yes | 9PSIB5.702ED | Electronic Compensation | 8 | V | Dual-Fuel (Two or more separate fuel sources, separate combustion) | LPG/Propane | G2 | Mixer | Y | 5L, 5.7L | 96 | 2650 | 4-Stroke | Overhead | 1 | 1 | Yes | Heated | Yes | Water/Coolant mixture | Naturally Aspirated | Intertek Carnot Emission Services | KPSIBM0040524 | Part 90 Phase 1 | 29.61 | g/kW-hr | 1.33 | g/kW-hr |  |  |  |  | 8.33 | g/kW-hr | 0 | Steady-State Additive |  | 0 |  | 0 |  | 0 | 29.6 |  |  |  |  | 9.7 |  | 519 |  |  | 13.4 | 871.9 |  |  | 2018-07-13 14:47 | 2019-01-01
Weichai America Corporation | WCA | MWCAB06.7GTA | 2021 | Standard | 5000 Hours / 7 Years |  |  | No | Yes | Yes | JWCAB06.7GTA | Electronic Compensation | 6 | Inline | Dual-Fuel (Two or more separate fuel sources, separate combustion) | Natural Gas | ISO D-1 | Mixer | Y | 6.8L | 150 | 2200 | 4-Stroke | Overhead | 1 | 1 | Yes | Heated | Yes | Water/Coolant mixture | Turbocharged | Econtrols, Inc. | MWCABM0060597 | Part 60 Subpart JJJJ Table 1 | 0.215 | g/Hp-hr |  |  |  |  | 0 | g/Hp-hr | 0 | g/Hp-hr | 1.591 | Steady-State Multiplicative |  | 1 |  | 1 | 1 | 2.723 | 0.3 |  |  | 0.0 | 0.0 |  |  | 2 | 0.7 | 1 |  | 474.927 | 0.002 | 0 | 2021-10-11 17:28 | 2021-11-11
Engine Distributors, Inc. | EDI | CEDIB01.6TS2 | 2012 | Standard | 5000 Hours / 7 Years |  |  | Yes | Yes | No |  | Electronic Compensation | 4 | Inline | Dual-Fuel (Two or more separate fuel sources, separate combustion) | LPG/Propane | Part 1048 Transient | Mixer | Y | 1.6L | 42.3 | 3600 | 4-Stroke | Overhead | 1 | 1 | Yes | Heated | Yes | Water/Coolant mixture | Naturally Aspirated | EControls, Inc | CEDIBM0009521 | Mobile | 0.55 | g/kW-hr | 0.1 | g/kW-hr |  |  |  |  | 0.06 | g/kW-hr | 2.201 | Transient Multiplicative |  |  |  | 0 |  | 0.282 | 1.2 |  |  |  |  | 0.7 |  | 20.6 |  |  | 0.8 | 890 |  |  | 2012-05-30 11:58 | 2012-06-20
Kubota Corporation | KBX | GKBXB03.8CFA | 2016 | Standard | 5000 Hours / 7 Years |  |  | No | No | Yes | FKBXB03.8CFA | Electronic Compensation | 4 | Inline | Dual-Fuel (Two or more separate fuel sources, separate combustion) | LPG/Propane | 1048 D2 | Mixer | Y | 3.8L | 62.63 | 2600 | 4-Stroke | Overhead | 1 | 1 | Yes | Heated | Yes | Water/Coolant mixture | Naturally Aspirated | Kubota Japan | GKBXBM0028344 | Stationary Part 1048 | 0.64 | g/kW-hr | 0.01 | g/kW-hr |  |  |  |  | 0 | g/kW-hr | 1.74 | Steady-State Multiplicative |  | 1.617 |  | 1.617 |  | 4.337 | 1.1 |  |  |  |  | 0.0 |  | 20.6 |  |  | 0.8 | 801 | 0.002 | 0 | 2016-01-14 03:24 | 2016-02-01
Generac Power Systems, Inc. | GNX | DGNXB01.62NL | 2013 | Standard | Alternative Useful Life | 0 | Part 90 phase 1 does not require a useful life period | No | No | Yes | BGNXB01.62NL | No Compensation Required | 4 | Inline | Single Fuel | LPG/Propane | Alternate/Special Test Procedure | Mixer | N | 1.6L | 25.7 | 3600 | 4-Stroke | Overhead | 1 | 1 | No |  | No | Water/Coolant mixture | Naturally Aspirated | The Waukesha Facility (HQ) | DGNXBM0015128 | Stationary | 68.2 | g/kW-hr | 1.61 | g/kW-hr |  |  |  |  | 6.56 | g/kW-hr | 1 | Steady-State Multiplicative |  | 1 |  |  |  | 1 | 68 |  |  |  |  | 8.2 |  | 519 |  |  | 13.4 |  |  |  | 2013-06-19 09:25 | 2013-06-24
Engine Distributors, Inc. | EDI | FEDIB06.8WSG | 2015 | Standard | 5000 Hours / 7 Years |  |  | Yes | Yes | Yes | AEDIB06.8WSG | Electronic Compensation | 10 | V | Dual-Fuel (Two or more separate fuel sources, separate combustion) | LPG/Propane | C2 | Mixer | Y | 6.8L | 170.7 | 3200 | 4-Stroke | Overhead | 1 | 1 | Yes | Heated | Yes | Water/Coolant mixture | Naturally Aspirated | Intertek Carnot Emission Services | FEDIBM0021088 | Mobile | 0.44 | g/kW-hr | 0.06 | g/kW-hr |  |  |  |  | 0.05 | g/kW-hr | 1.591 | Steady-State Multiplicative |  | 0 |  | 0 |  | 0.08 | 0.7 |  |  |  |  | 0.2 |  | 20.6 |  |  | 0.8 | 894 |  |  | 2014-09-23 15:57 | 2015-01-01
Industrial-Irrigation Services, Inc. | INR | LINRB10.3CSE | 2020 | Standard | 5000 Hours / 7 Years |  |  | Yes | Yes | No |  | Electronic Compensation | 8 | V | Dual-Fuel (Two or more separate fuel sources, separate combustion) | Natural Gas | 1048 D2 | Carburetor | Y | 10.3L | 215 | 2800 | 4-Stroke | Overhead | 1 | 1 | Yes | Heated | Yes | Water/Coolant mixture | Naturally Aspirated | Woodward Engine Lab | LINRBM0050263 | Mobile Part 1048 | 1.64 | g/kW-hr |  |  | 0.19 | g/kW-hr |  |  | 0.1 | g/kW-hr | 1.591 | Steady-State Multiplicative |  | 1 |  | 1 |  | 2.723 | 2.6 | [5 empty] | 0.5 | 7.9 |  |  | 1.7 | 749 | 0.15 |  | 2020-01-10 12:54 | 2020-02-01
Deutz AG | DZX | NDZXB02.2113 | 2022 | Standard | 5000 Hours / 7 Years |  |  | No | No | Yes | JDZXB02.2113 | No Compensation Required | 3 | Inline | Single Fuel | LPG/Propane | Part 1048 Transient | Mixer | Y | 2.2L | 42 | 2800 | 4-Stroke | Overhead | 1 | 1 | Yes | Heated | Yes | Water/Coolant mixture | Naturally Aspirated | KST-Motorenversuch | NDZXBM0068566 | Mobile Part 1048 | 1.14 | g/kW-hr | 0.018 | g/kW-hr |  |  |  |  | 0.27 | g/kW-hr | 1 | Transient Multiplicative |  | 1 |  |  |  | 1 | 1.1 |  |  |  |  | 0.3 |  | 20.6 |  |  | 0.8 |  |  |  | 2022-12-22 03:19 | 2022-12-23
INNIO Waukesha Gas Engines Inc. | DRS | LDRSB24.0VGF | 2020 | Standard | Alternative Useful Life | 12000 | Please see EPA agreement via email titled, "RE DFs for Dresser Inc 24L and 18L 12 000 hour Useful Life." | Yes | Yes | Yes | HDRSB24.0VGF | Electronic Compensation | 8 | Inline | Dual-Fuel (Two or more separate fuel sources, separate combustion) | Natural Gas | 1048 D2 | Carburetor | Y | 24L | 436.2 | 1800 | 4-Stroke | Overhead | 2 | 2 | Yes | Heated | Yes | Water/Coolant mixture | Turbocharged | Electronic Microsystems LLC | LDRSBM0047572 | Mobile Part 1048 | 0.14 | g/kW-hr |  |  | 0.02 | g/kW-hr |  |  | 0.03 | g/kW-hr | 1.39 | Steady-State Multiplicative |  | 2.31 |  | 2.31 |  | 4.22 | 0.2 | [5 empty] | 0.2 | 11.1 |  |  | 1.3 | 727 | 1.16 |  | 2019-09-04 17:37 | 2020-01-01
Engine Distributors, Inc. | EDI | DEDIB06.8WSG | 2013 | Standard | 5000 Hours / 7 Years |  |  | Yes | Yes | Yes | AEDIB06.8WSG | Electronic Compensation | 10 | V | Dual-Fuel (Two or more separate fuel sources, separate combustion) | Gasoline (as defined in 1065.710) | ISO D-1 | Sequential Multiport Injection | Y | 6.8L | 147 | 3200 | 4-Stroke | Overhead | 1 | 1 | Yes | Heated | Yes | Water/Coolant mixture | Naturally Aspirated | Electronic Microsystems Llc | DEDIBM0014170 | Stationary | 0.41 | g/kW-hr | 0.02 | g/kW-hr |  |  |  |  | 0.01 | g/kW-hr | 1.591 | Steady-State Multiplicative |  | 0 |  |  | 0 | 0.08 | 0.7 |  |  |  | 0.1 | 0.1 |  | 20.6 | 0.9 | 1.3 | 0.8 | 932 |  |  | 2013-03-22 18:33 | 2013-03-23
Power Solutions International, Inc. | PSI | BPSIB4.30GLP | 2011 | Standard | 5000 Hours / 7 Years |  |  | No | No | Yes | 9PSIB4.30GLP | Electronic Compensation | 6 | V | Dual-Fuel (Two or more separate fuel sources, separate combustion) | LPG/Propane | C2 | Mixer | Y | 4.3L | 99.3 | 3200 | 4-Stroke | Overhead | 1 | 1 | Yes | Heated | Yes | Water/Coolant mixture | Naturally Aspirated | Intertek Carnot Emission Services | BPSIBM0000451 | Mobile | 0.56 | g/kW-hr | 0.11 | g/kW-hr |  |  |  |  | 0.03 | g/kW-hr | 1 | Steady-State Multiplicative |  | 4.719 |  | 4.719 |  | 1.933 | 0.6 |  |  |  |  | 0.6 |  | 4.4 |  |  | 2.7 | 890.51 |  |  | 2010-11-02 11:22 | 2010-12-01
Industrial-Irrigation Services, Inc. | INR | KINRB06.2CSE | 2019 | Standard | 5000 Hours / 7 Years |  |  | Yes | Yes | No |  | Electronic Compensation | 8 | V | Dual-Fuel (Two or more separate fuel sources, separate combustion) | Natural Gas | ISO D-1 | Carburetor | Y | 5.7L, 6.2L | 151 | 3000 | 4-Stroke | Overhead | 1 | 1 | Yes | Heated | Yes | Water/Coolant mixture | Naturally Aspirated | Woodward Engine Lab | KINRBM0047791 | Part 60 Subpart JJJJ Table 1 | 0.13 | g/Hp-hr |  |  |  |  | 0.01 | g/Hp-hr | 0 | g/Hp-hr | 1.591 | Steady-State Multiplicative |  |  |  |  | 1 | 2.723 | 0.2 |  |  | 0.0 | 0.0 |  |  | 2 | 0.7 | 1 |  | 562 | 0.04 |  | 2019-09-09 11:22 | 2019-10-01
Weichai America Corporation | WCA | LWCAB12.5GTA | 2020 | Standard | 5000 Hours / 7 Years |  |  | No | Yes | Yes | JWCAB12.5GTA | Electronic Compensation | 6 | Inline | Dual-Fuel (Two or more separate fuel sources, separate combustion) | LPG/Propane | 1048 D2 | Mixer | Y | 12.5L | 350 | 2200 | 4-Stroke | Overhead | 2 | 2 | Yes | Heated | Yes | Water/Coolant mixture | Turbocharged | Excel Engineering | LWCABM0050850 | Stationary Part 1048 | 3.108 | g/kW-hr | 0.047 | g/kW-hr | 0.028 | g/kW-hr |  |  | 0.065 | g/kW-hr | 1.591 | Steady-State Multiplicative |  | 1 |  | 1 |  | 2.723 | 4.9 |  |  |  |  | 0.2 | 0.2 | 20.6 |  |  | 0.8 | 876 | 0.022 | 0.004 | 2020-03-06 16:43 | 2020-04-01
Power Solutions International, Inc. | PSI | BPSIB4.30GLP | 2011 | Standard | 5000 Hours / 7 Years |  |  | No | No | Yes | 9PSIB4.30GLP | Electronic Compensation | 6 | V | Dual-Fuel (Two or more separate fuel sources, separate combustion) | Gasoline (as defined in 1065.710) | Part 1048 Transient | Multiport Injection | Y | 4.3L | 97.7 | 3200 | 4-Stroke | Overhead | 1 | 1 | Yes | Heated | Yes | Water/Coolant mixture | Naturally Aspirated | Intertek Carnot Emission Services | BPSIBM0000459 | Mobile | 0.76 | g/kW-hr | 0.11 | g/kW-hr |  |  |  |  | 0.05 | g/kW-hr | 1.913 | Transient Multiplicative |  | 1 |  | 1 |  | 7.549 | 1.5 |  |  |  |  | 0.5 |  | 4.4 |  |  | 2.7 | 961.73 |  |  | 2010-11-02 11:22 | 2010-12-01
Engine Distributors, Inc. | EDI | GEDIB06.8WSG | 2016 | Standard | 5000 Hours / 7 Years |  |  | Yes | Yes | Yes | AEDIB06.8WSG | Electronic Compensation | 10 | V | Dual-Fuel (Two or more separate fuel sources, separate combustion) | Gasoline (as defined in 1065.710) | Part 1048 Transient | Sequential Multiport Injection | Y | 6.8L | 147 | 3200 | 4-Stroke | Overhead | 1 | 1 | Yes | Heated | Yes | Water/Coolant mixture | Naturally Aspirated | Electronic Microsystems Llc | GEDIBM0025333 | Mobile Part 1048 | 1.61 | g/kW-hr | 0.02 | g/kW-hr |  |  |  |  | 0.09 | g/kW-hr | 2.201 | Transient Multiplicative |  | 0 |  | 0 |  | 0.282 | 3.5 |  |  |  |  | 0.4 |  | 20.6 |  |  | 0.8 | 1217 |  |  | 2015-08-19 19:17 | 2016-01-01
Engine Distributors, Inc. | EDI | GEDIB06.8EP0 | 2016 | Standard | Alternative Useful Life | 0 | No useful life is required for Phase 1 engines. | Yes | Yes | Yes | EEDIB06.8EP0 | Electronic Compensation | 10 | V | Single Fuel | LPG/Propane | G2 | Carburetor | Y | 6.8L | 92.2 | 2900 | 4-Stroke | Overhead | 1 | 1 | Yes | Heated | Yes | Water/Coolant mixture | Naturally Aspirated | Electronic Microsystems Llc | GEDIBM0027080 | Part 90 Phase 1 | 61.7 | g/kW-hr | 1.09 | g/kW-hr |  |  |  |  | 7.41 | g/kW-hr | 0 | Steady-State Additive |  | 0 |  |  |  | 0 | 62 |  |  |  |  | 8.5 |  | 519 |  |  | 13.4 | 674 | 0 |  | 2015-11-05 16:28 | 2016-01-01
Engine Distributors, Inc. | EDI | JEDIB06.2RSG | 2018 | Standard | 5000 Hours / 7 Years |  |  | Yes | No | No |  | Electronic Compensation | 8 | V | Dual-Fuel (Two or more separate fuel sources, separate combustion) | Gasoline (as defined in 1065.710) | 1048 D2 | Sequential Multiport Injection | Y | 6.2L | 146 | 3600 | 4-Stroke | Overhead | 1 | 1 | Yes | Heated | Yes | Water/Coolant mixture | Naturally Aspirated | EControls, Inc | JEDIBM0037732 | Mobile Part 1048 | 1.06 | g/kW-hr | 0.07 | g/kW-hr |  |  |  |  | 0 | g/kW-hr | 1.591 | Steady-State Multiplicative |  | 1 |  | 1 |  | 2.723 | 1.7 |  |  |  |  | 0.1 |  | 20.6 |  |  | 0.8 | 999 | 0.06 | 0.01 | 2017-11-03 18:47 | 2017-11-06
Engine Distributors, Inc. | EDI | LEDIB06.2RSG | 2020 | Standard | 5000 Hours / 7 Years |  |  | Yes | No | Yes | JEDIB06.2RSG | Electronic Compensation | 8 | V | Dual-Fuel (Two or more separate fuel sources, separate combustion) | Gasoline (as defined in 1065.710) | 1048 D2 | Sequential Multiport Injection | Y | 6.2L | 146 | 3600 | 4-Stroke | Overhead | 1 | 1 | Yes | Heated | Yes | Water/Coolant mixture | Naturally Aspirated | EControls, Inc | LEDIBM0047639 | Stationary Part 1048 | 1.06 | g/kW-hr | 0.07 | g/kW-hr |  |  |  |  | 0 | g/kW-hr | 1.591 | Steady-State Multiplicative |  | 1 |  | 1 |  | 2.723 | 1.7 |  |  |  |  | 0.1 |  | 20.6 |  |  | 0.8 | 999 | 0.06 | 0.01 | 2019-09-05 11:10 | 2020-01-01
Weichai America Corporation | WCA | PWCAB09.7GTA | 2023 | Standard | 5000 Hours / 7 Years |  |  | No | Yes | Yes | JWCAB09.7GTA | Electronic Compensation | 6 | Inline | Dual-Fuel (Two or more separate fuel sources, separate combustion) | Natural Gas | ISO D-1 | Mixer | Y | 9.7L | 242 | 2200 | 4-Stroke | Overhead | 2 | 2 | Yes | Heated | Yes | Water/Coolant mixture | Turbocharged | Econtrols, Inc. | PWCABM0067917 | Part 60 Subpart JJJJ Table 1 | 0.707 | g/Hp-hr |  |  |  |  | 0.013 | g/Hp-hr | 0.037 | g/Hp-hr | 1.591 | Steady-State Multiplicative |  | 1 |  | 1 | 1 | 2.723 | 1.1 |  |  | 0.0 | 0.1 |  |  | 2 | 0.7 | 1 |  | 437.158 | 0.454 | 0.006 | 2022-11-18 17:16 | 2023-01-01
Power Solutions International, Inc. | PSI | PPSIB31.8NGP | 2023 | Standard | Alternative Useful Life | 8760 | Alternative useful life is equivalent to the basic mechanical engine warranty in hours. | No | Yes | Yes | JPSIB31.8NGP | Electronic Compensation | 12 | V | Dual-Fuel (Two or more separate fuel sources, separate combustion) | Natural Gas | ISO D-1 | Mixer | Y | 31.8L | 720 | 1800 | 4-Stroke | Overhead | 2 | 2 | Yes | Heated | Yes | Water/Coolant mixture | Turbocharged | Intertek AR | PPSIBM0072820 | Part 60 Subpart JJJJ Table 1 | 0.468 | g/Hp-hr |  |  |  |  | 0 | g/Hp-hr | 0.05 | g/Hp-hr | 0.108 | Steady-State Additive |  |  |  |  | 0.018 | 0.229 | 0.6 |  |  | 0.0 | 0.3 |  |  | 2 | 0.7 | 1 |  | 439.16 | 1.046 | 0.008 | 2023-09-21 09:13 | 2023-10-05
Origin Engines | ORG | RORGB06.2PTA | 2024 | Standard | 5000 Hours / 7 Years |  |  | Yes | Yes | Yes | NORGB06.2PTA | Electronic Compensation | 8 | V | Dual-Fuel (Two or more separate fuel sources, separate combustion) | Natural Gas | 1048 D2 | Carburetor | Y | 6.2L | 157 | 1800 | 4-Stroke | Overhead | 1 | 1 | Yes | Heated | Yes | Water/Coolant mixture | Turbocharged | Electronic MicroSystems | RORGBM0074207 | Mobile Part 1048 | 0.29 | g/kW-hr |  |  | 0 | g/kW-hr |  |  | 0.02 | g/kW-hr | 1.591 | Steady-State Multiplicative |  | 1 |  | 1 |  | 2.723 | 0.5 | [5 empty] | 0.1 | 20.6 |  |  | 0.8 | 653 | 0.13 | 0.02 | 2023-11-15 17:57 | 2024-01-01
Kubota Corporation | KBX | KKBXB01.5CFA | 2019 | Standard | 5000 Hours / 7 Years |  |  | No | No | Yes | CKBXB01.6CFA | Electronic Compensation | 4 | Inline | Dual-Fuel (Two or more separate fuel sources, separate combustion) | LPG/Propane | Part 1048 Transient | Mixer | Y | 1.5L | 39.2 | 3600 | 4-Stroke | Overhead | 1 | 1 | Yes | Heated | Yes | Water/Coolant mixture | Naturally Aspirated | Intertek | KKBXBM0042423 | Mobile Part 1048 | 1.31 | g/kW-hr | 0.07 | g/kW-hr |  |  |  |  | 0.11 | g/kW-hr | 2.249 | Transient Multiplicative |  | 1 |  | 1 |  | 2.402 | 2.9 |  |  |  |  | 0.3 |  | 20.6 |  |  | 0.8 | 993 |  |  | 2018-10-08 20:57 | 2019-01-01
Power Solutions International, Inc. | PSI | MPSIB21.9NGP | 2021 | Standard | Alternative Useful Life | 8760 | Alternative useful life is equivalent to the basic mechanical engine warranty in hours. | No | Yes | Yes | APWRB21.9NGP | Electronic Compensation | 12 | V | Dual-Fuel (Two or more separate fuel sources, separate combustion) | Natural Gas | ISO D-1 | Mixer | Y | 21.9L | 515 | 1800 | 4-Stroke | Overhead | 1 | 1 | Yes | Heated | Yes | Water/Coolant mixture | Turbocharged | Electronic Microsystems | MPSIBM0051303 | Part 60 Subpart JJJJ Table 1 | 0.602 | g/Hp-hr |  |  |  |  | 0.001 | g/Hp-hr | 0.003 | g/Hp-hr | 0.108 | Steady-State Additive |  |  |  |  | 0.018 | 0.229 | 0.7 |  |  | 0.0 | 0.2 |  |  | 2 | 0.7 | 1 |  | 596.2 | 0.035 |  | 2020-04-21 12:57 | 2021-01-01
Kubota Corporation | KBX | NKBXB02.5GFA | 2022 | Standard | 5000 Hours / 7 Years |  |  | No | No | Yes | DKBXB02.5GFA | Electronic Compensation | 4 | Inline | Dual-Fuel (Two or more separate fuel sources, separate combustion) | LPG/Propane | C2 | Mixer | Y | 2.5L | 44.5 | 2724 | 4-Stroke | Overhead | 1 | 1 | Yes | Heated | Yes | Water/Coolant mixture | Naturally Aspirated | eControls | NKBXBM0062866 | Mobile Part 1048 | 0.34 | g/kW-hr | 0.05 | g/kW-hr |  |  |  |  | 0.01 | g/kW-hr | 1.02 | Steady-State Multiplicative |  | 1.131 |  | 1.131 |  | 1 | 0.3 |  |  |  |  | 0.1 |  | 20.6 |  |  | 0.8 | 934 | 0.011 | 0.012 | 2022-02-23 02:26 | 2022-01-01
Wisconsin Engines, LLC. | WML | EWMLB02.7TM2 | 2014 | Standard | 5000 Hours / 7 Years |  |  | Yes | Yes | Yes | DWMLB02.7TM2 | Electronic Compensation | 4 | Inline | Single Fuel | Natural Gas | 1048 High Load Cycle | Mixer | Y | 2.7L | 42.5 | 2400 | 4-Stroke | Overhead | 1 | 1 | Yes | Heated | Yes | Water/Coolant mixture | Naturally Aspirated | Company Headquarters | EWMLBM0017356 | Stationary | 0 | g/kW-hr | 0.055 | g/kW-hr | 0.054 | g/kW-hr |  |  | 0 | g/kW-hr | 1.591 | Steady-State Multiplicative |  | 1 |  | 1 |  | 2.723 | 0.0 |  |  |  |  | 0.1 | 0.1 | 4.4 |  |  | 2.7 | 571.112 | 0.001 |  | 2013-10-31 15:46 | 2014-01-01
Power Solutions International, Inc. | PSI | GPSIB8.10NGP | 2016 | Standard | 5000 Hours / 7 Years |  |  | Yes | No | Yes | BPWRB8.10NGP | Electronic Compensation | 6 | Inline | Dual-Fuel (Two or more separate fuel sources, separate combustion) | Natural Gas | ISO D-1 | Mixer | Y | 8.1L | 122.3 | 2000 | 4-Stroke | Overhead | 1 | 1 | Yes | Heated | Yes | Water/Coolant mixture | Naturally Aspirated | Intertek Carnot Emission Services | GPSIBM0026210 | Part 60 Subpart JJJJ Table 1 | 0.73 | g/Hp-hr |  |  |  |  | 0.15 | g/Hp-hr | 0.11 | g/Hp-hr | 1.01 | Steady-State Multiplicative |  |  |  |  | 2.798 | 2.465 | 0.7 |  |  | 0.4 | 0.3 |  |  | 2 | 0.7 | 1 |  | 498 | 0.44 |  | 2015-09-18 09:18 | 2016-01-01
KEM Equipment, Inc. | KEM | NKEMB04.3WHG | 2022 | Standard | 5000 Hours / 7 Years |  |  | Yes | Yes | Yes | HKEMB04.3WHG | Electronic Compensation | 6 | V | Dual-Fuel (Two or more separate fuel sources, separate combustion) | Natural Gas | ISO D-1 | Mixer | Y | 4.3L | 54.7 | 2200 | 4-Stroke | Overhead | 1 | 1 | Yes | Heated | Yes | Water/Coolant mixture | Naturally Aspirated | KEM Emission Certificate Test Laboratory | NKEMBM0061619 | Stationary Part 1048 | 0.36 | g/kW-hr |  |  | 0.24 | g/kW-hr |  |  | 0.03 | g/kW-hr | 1.591 | Steady-State Multiplicative |  | 1 |  | 1 |  | 2.723 | 0.6 | [5 empty] | 0.3 | 20.6 |  |  | 0.8 | 579 | 0.21 |  | 2021-11-23 09:04 | 2022-01-01
Weichai America Corporation | WCA | JWCAB09.7GTA | 2018 | Standard | 5000 Hours / 7 Years |  |  | Yes | Yes | No |  | Electronic Compensation | 6 | Inline | Dual-Fuel (Two or more separate fuel sources, separate combustion) | LPG/Propane | 1048 D2 | Mixer | Y | 9.7L | 242 | 2200 | 4-Stroke | Overhead | 2 | 2 | Yes | Heated | Yes | Water/Coolant mixture | Turbocharged | Econtrols, Inc. | JWCABM0039258 | Stationary Part 1048 | 0.494 | g/kW-hr | 0.119 | g/kW-hr | 0.077 | g/kW-hr |  |  | 0.011 | g/kW-hr | 1.591 | Steady-State Multiplicative |  | 1 |  | 1 |  | 2.723 | 0.8 |  |  |  |  | 0.1 | 0.1 | 20.6 |  |  | 0.8 | 939.861 | 0.043 | 0.012 | 2018-02-28 12:13 | 2018-03-01
Origin Engines | ORG | CORGB10.3STA | 2012 | Standard | 5000 Hours / 7 Years |  |  | Yes | Yes | No |  | Electronic Compensation | 8 | V | Dual-Fuel (Two or more separate fuel sources, separate combustion) | Natural Gas | ISO D-1 | Carburetor | Y | 10.3L | 224 | 2800 | 4-Stroke | Overhead | 1 | 1 | Yes | Heated | Yes | Water/Coolant mixture | Naturally Aspirated | Electronic MicroSystems | CORGBM0010181 | Stationary | 0.45 | g/kW-hr |  |  |  |  | 0 | g/kW-hr | 0.01 | g/kW-hr | 1.591 | Steady-State Multiplicative |  |  |  |  | 1 | 2.723 | 0.7 |  |  | 0.0 | 0.0 |  |  | 20.6 | 0.9 | 1.3 | 0.8 | 579 | 0.07 |  | 2012-08-09 15:56 | 2012-08-20
Cummins Inc. | CEX | LCEXB05.9ARB | 2020 | Standard |  |  |  | No | No | Yes | GCEXB05.9ARB | Electronic Compensation | 6 | Inline | Dual-Fuel (Two or more separate fuel sources, separate combustion) | LPG/Propane | G2 | Mixer | Y | 5.9L | 74.8 | 1800 | 4-Stroke | Overhead | 1 | 1 | Yes | Heated | Yes | Water/Coolant mixture | Naturally Aspirated, Turbocharged | Cummins Power Generation | LCEXBM0047807 | Part 90 Phase 1 | 113.264 | g/kW-hr | 1.509 | g/kW-hr |  |  |  |  | 7.824 | g/kW-hr | 0 | Steady-State Additive |  | 0 |  | 0 |  | 0 | 113.3 |  |  |  |  | 9.3 |  | 519 |  |  | 13.4 |  |  |  | 2019-09-09 11:25 | 2019-11-01
Weichai America Corporation | WCA | RWCAB04.5WHG | 2024 | Standard | 5000 Hours / 7 Years |  |  | No | Yes | Yes | KWCAB04.5WHG | Electronic Compensation | 4 | Inline | Dual-Fuel (Two or more separate fuel sources, separate combustion) | LPG/Propane | 1048 D2 | Mixer | Y | 4.5L | 57.9 | 2200 | 4-Stroke | Overhead | 1 | 1 | Yes | Heated | Yes | Water/Coolant mixture | Naturally Aspirated | Excel Engineering | RWCABM0075050 | Stationary Part 1048 | 1.13 | g/kW-hr | 0.03 | g/kW-hr |  |  |  |  | 0.01 | g/kW-hr | 1.591 | Steady-State Multiplicative |  | 1 |  | 1 |  | 2.723 | 1.8 |  |  |  |  | 0.1 |  | 20.6 |  |  | 0.8 | 844 | 0.03 | 0 | 2023-12-21 10:10 | 2024-01-30
IMPCO Technologies, Inc. | Z9X | FZ9XB04.3GA8 | 2015 | Standard | 5000 Hours / 7 Years |  |  | No | No | Yes | AG9XB04.39NP | No Compensation Required | 6 | V | Dual-Fuel (Two or more separate fuel sources, separate combustion) | LPG/Propane | Part 1048 Transient | Multiport Injection | Y | 4.3L | 75 | 2400 | 4-Stroke | Overhead | 1 | 1 | Yes | Heated | Yes | Water/Coolant mixture | Naturally Aspirated | GFI | FZ9XBM0021593 | Mobile | 1.73 | g/kW-hr | 0.22 | g/kW-hr |  |  |  |  | 0.1 | g/kW-hr | 3.336 | Transient Multiplicative |  | 1.392 |  |  |  | 1.73 | 5.8 |  |  |  |  | 0.5 |  | 20.6 |  |  | 0.8 | 1151 | 0.1 | 0.184 | 2014-10-15 16:53 | 2015-02-15
INNIO Jenbacher GmbH & CO OG | GJR | NGJRB61.1420 | 2022 | Standard | Alternative Useful Life | 30000 | Alternate useful life is same as INNIO Jenbacher's previous 320 series | Yes | Yes | Yes | JGJRB61.1420 | Electronic Compensation | 20 | V | Dual-Fuel (Two or more separate fuel sources, separate combustion) | LPG/Propane | 1048 D2 | Mixer | Y | 61.1L | 1466 | 1800 | 4-Stroke | Overhead | 2 | 2 | No |  | No | Water/Coolant mixture | Turbocharged | DEKRA Umwelt GmbH Umweltgutachterorganisation | NGJRBM0062471 | Mobile Part 1048 | 0 | g/kW-hr | 0.06 | g/kW-hr |  |  |  |  | 0.9 | g/kW-hr | 8.89 | Steady-State Multiplicative |  | 1.116 |  | 1.116 |  | 1 | 0.0 |  |  |  |  | 1.0 |  | 4.4 |  |  | 2.7 | 590 |  |  | 2022-01-03 16:41 | 2022-01-01
Generac Power Systems, Inc. | GNX | FGNXB21.92N1 | 2015 | Standard | 5000 Hours / 7 Years |  |  | Yes | No | Yes | EGNXB21.92N1 | Electronic Compensation | 12 | V | Single Fuel | Natural Gas | ISO D-1 | Mixer | Y | 21.9L | 474 | 1800 | 4-Stroke | Overhead | 1 | 1 | Yes | Heated | Yes | Water/Coolant mixture | Turbocharged | The Waukesha Facility (HQ) | FGNXBM0022565 | Stationary | 1.1 | g/kW-hr |  |  |  |  | 0.23 | g/kW-hr | 0.18 | g/kW-hr | 1.591 | Steady-State Multiplicative |  |  |  |  | 1 | 2.723 | 1.8 |  |  | 0.2 | 0.5 |  |  | 2.7 | 0.9 | 1.3 |  | 526 | 0.26 |  | 2014-12-15 10:15 | 2014-12-18
Engine Distributors, Inc. | EDI | PEDIB02.5EN0 | 2023 | Standard |  |  |  | Yes | Yes | Yes | HEDIB02.5EN0 | Electronic Compensation | 4 | Inline | Single Fuel | Natural Gas | G2 | Mixer | Y | 2.5L | 70.7 | 3600 | 4-Stroke | Overhead | 2 | 2 | Yes | Heated | Yes | Water/Coolant mixture | Naturally Aspirated | EControls, Inc | PEDIBM0067694 | Part 90 Phase 1 | 34.97 | g/kW-hr |  |  | 0.3 | g/kW-hr |  |  | 8.9 | g/kW-hr | 1 | Steady-State Multiplicative |  |  |  | 1 |  | 1 | 35.0 | [5 empty] | 9.2 | 519 |  |  | 13.4 | 671 |  |  | 2022-11-07 11:50 | 2023-01-01
Power Solutions International, Inc. | PSI | KPSIB5.70MLP | 2019 | Standard | 5000 Hours / 7 Years |  |  | No | Yes | Yes | APSIB5.70MLP | Electronic Compensation | 8 | V | Single Fuel | LPG/Propane | Part 1048 Transient | Mixer | Y | 5.7L | 99.3 | 2400 | 4-Stroke | Overhead | 1 | 1 | Yes | Heated | Yes | Water/Coolant mixture | Naturally Aspirated | Intertek Carnot Emission Services | KPSIBM0040518 | Mobile Part 1048 | 1.06 | g/kW-hr | 0.04 | g/kW-hr |  |  |  |  | 0.03 | g/kW-hr | 1.913 | Transient Multiplicative |  | 1 |  |  |  | 7.549 | 2.0 |  |  |  |  | 0.3 |  | 4.4 |  |  | 2.7 | 824.36 |  |  | 2018-07-13 13:07 | 2019-01-01
Origin Engines | ORG | NORGB04.3PNA | 2022 | Standard | 5000 Hours / 7 Years |  |  | Yes | Yes | Yes | LORGB04.3PNA | Electronic Compensation | 6 | V | Dual-Fuel (Two or more separate fuel sources, separate combustion) | Natural Gas | ISO D-1 | Carburetor | Y | 4.3L | 84 | 2800 | 4-Stroke | Overhead | 1 | 1 | Yes | Heated | Yes | Water/Coolant mixture | Naturally Aspirated | Electronic MicroSystems | NORGBM0062452 | Stationary Part 1048 | 0.29 | g/kW-hr |  |  | 0 | g/kW-hr |  |  | 0.16 | g/kW-hr | 1.591 | Steady-State Multiplicative |  | 1 |  | 1 |  | 2.723 | 0.5 | [5 empty] | 0.4 | 20.6 |  |  | 0.8 | 641 | 0.45 | 0.02 | 2021-12-30 10:28 | 2022-01-10
Generac Power Systems, Inc. | GNX | GGNXB01.62NN | 2016 | Standard | Alternative Useful Life | 0 | Part 90 phase 1 does not require a useful life period | No | No | Yes | FGNXB01.62NN | No Compensation Required | 4 | Inline | Single Fuel | Natural Gas | Alternate/Special Test Procedure | Mixer | N | 1.6L | 25.8 | 3600 | 4-Stroke | Overhead | 1 | 1 | No |  | No | Water/Coolant mixture | Naturally Aspirated | The Waukesha Facility (HQ) | GGNXBM0025277 | Part 90 Phase 1 | 92.7 | g/kW-hr | 2.21 | g/kW-hr |  |  |  |  | 3.67 | g/kW-hr | 1 | Steady-State Multiplicative |  | 1 |  |  |  | 1 | 93 |  |  |  |  | 5.9 |  | 519 |  |  | 13.4 |  |  |  | 2015-08-18 14:54 | 2015-12-14
Power Solutions International, Inc. | PSI | RPSIB04.3GLP | 2024 | Standard | 5000 Hours / 7 Years |  |  | No | No | Yes | GPSIB04.3GLP | Electronic Compensation | 6 | V | Dual-Fuel (Two or more separate fuel sources, separate combustion) | LPG/Propane | Part 1048 Transient | Mixer | Y | 4.3L | 99.3 | 3000 | 4-Stroke | Overhead | 1 | 1 | Yes | Heated | Yes | Water/Coolant mixture | Naturally Aspirated | Electronic Microsystems | RPSIBM0069727 | Mobile Part 1048 | 0.809 | g/kW-hr | 0.018 | g/kW-hr |  |  |  |  | 0.131 | g/kW-hr | 2.106 | Transient Multiplicative |  | 1.943 |  | 1.943 |  | 2.019 | 1.7 |  |  |  |  | 0.3 |  | 20.6 |  |  | 0.8 | 836.3 | 0 |  | 2023-04-15 11:54 | 2024-01-01
Engine Distributors, Inc. | EDI | PEDIB03.5LSG | 2023 | Standard | 5000 Hours / 7 Years |  |  | Yes | No | Yes | MEDIB03.5LSG | Electronic Compensation | 6 | V | Dual-Fuel (Two or more separate fuel sources, separate combustion) | Natural Gas | C2 | Mixer | Y | 3.5L | 79.2 | 3600 | 4-Stroke | Overhead | 2 | 2 | Yes | Heated | Yes | Water/Coolant mixture | Naturally Aspirated | Electronic Microsystems Llc | PEDIBM0067510 | Mobile Part 1048 | 2.34 | g/kW-hr |  |  | 0.03 | g/kW-hr |  |  | 0.01 | g/kW-hr | 1.591 | Steady-State Multiplicative |  | 1 |  | 1 |  | 2.723 | 3.7 | [5 empty] | 0.1 | 20.6 |  |  | 0.8 | 783 | 1.73 | 0.02 | 2022-10-27 17:21 | 2023-01-01
Power Solutions International, Inc. | PSI | JPSIB14.6NGP | 2018 | Standard | 5000 Hours / 7 Years |  |  | No | Yes | Yes | APWRB14.6NGP | Electronic Compensation | 8 | V | Dual-Fuel (Two or more separate fuel sources, separate combustion) | LPG/Propane | 1048 D2 | Mixer | Y | 14.6L | 335 | 1800 | 4-Stroke | Overhead | 1 | 1 | Yes | Heated | Yes | Water/Coolant mixture | Turbocharged | Intertek Carnot Emission Services | JPSIBM0034577 | Mobile Part 1048 | 0.15 | g/kW-hr | 0.06 | g/kW-hr |  |  |  |  | 0.04 | g/kW-hr | 1.01 | Steady-State Multiplicative |  | 2.798 |  | 2.798 |  | 2.465 | 0.2 |  |  |  |  | 0.3 |  | 4.4 |  |  | 2.7 | 652.04 |  |  | 2017-05-25 14:41 | 2018-01-01
KEM Equipment, Inc. | KEM | PKEMB03.0ULE | 2023 | Standard | 5000 Hours / 7 Years |  |  | Yes | Yes | Yes | 9KEMB03.0ULE | Electronic Compensation | 4 | Inline | Dual-Fuel (Two or more separate fuel sources, separate combustion) | LPG/Propane | Part 1048 Transient | Mixer | Y | 3L | 61 | 3000 | 4-Stroke | Overhead | 1 | 1 | Yes | Heated | Yes | Water/Coolant mixture | Naturally Aspirated | KEM Emission Certificate Test Laboratory | PKEMBM0066637 | Mobile Part 1048 | 0.03 | g/kW-hr | 0.13 | g/kW-hr |  |  |  |  | 0.18 | g/kW-hr | 2.201 | Transient Multiplicative |  | 1 |  |  |  | 1.994 | 0.1 |  |  |  |  | 0.5 |  | 20.6 |  |  | 0.8 | 815 |  |  | 2022-09-26 19:15 | 2023-01-01
Generac Power Systems, Inc. | GNX | GGNXB12.92C3 | 2016 | Standard | 5000 Hours / 7 Years |  |  | Yes | No | Yes | FGNXB12.92C3 | Electronic Compensation | 6 | Inline | Single Fuel | Natural Gas | ISO D-1 | Mixer | Y | 12.9L | 356.1 | 2150 | 4-Stroke | Overhead | 1 | 1 | Yes | Heated | Yes | Water/Coolant mixture | Turbocharged | The Waukesha Facility (HQ) | GGNXBM0025517 | Part 60 Subpart JJJJ Table 1 | 1.08 | g/kW-hr |  |  |  |  | 0 | g/kW-hr | 0.08 | g/kW-hr | 1.591 | Steady-State Multiplicative |  |  |  |  | 1 | 2.723 | 1.7 |  |  | 0.0 | 0.2 |  |  | 5.4 | 1.3 | 2.7 |  | 574 | 0.09 | 0.05 | 2015-08-21 11:51 | 2015-12-14
Discovery Energy, LLC. | KHX | KKHXB2.237DA | 2019 | Standard |  |  |  | No | Yes | Yes | EKHXB2.237DA | No Compensation Required | 4 | Inline | Single Fuel | Natural Gas | G2 | Throttle Body Injection | N | 2.2L | 31 | 3600 | 4-Stroke | Overhead | 1 | 1 | Yes | Heated | No | Water/Coolant mixture | Naturally Aspirated | Tianjin Internal Combustion Engine Research Institute | KKHXBM0044182 | Part 90 Phase 1 | 120.3 | g/kW-hr |  |  | 1.736 | g/kW-hr |  |  | 2.17 | g/kW-hr | 1 | Steady-State Multiplicative |  | 1 |  | 1 |  | 1 | 120.3 | [5 empty] | 3.9 | 519 |  |  | 13.4 | 678.2 | 1.421 |  | 2018-12-19 15:14 | 2018-12-27
KEM Equipment, Inc. | KEM | FKEMB08.0CS1 | 2015 | Standard | 5000 Hours / 7 Years |  |  | Yes | Yes | Yes | DKEMB08.0CS1 | Electronic Compensation | 8 | V | Dual-Fuel (Two or more separate fuel sources, separate combustion) | LPG/Propane | ISO D-1 | Mixer | Y | 8L | 145.7 | 2400 | 4-Stroke | Overhead | 1 | 1 | Yes | Heated | Yes | Water/Coolant mixture | Naturally Aspirated | KEM Emission Certificate Test Laboratory | FKEMBM0020369 | Stationary | 0.66 | g/kW-hr | 0.24 | g/kW-hr |  |  |  |  | 0.05 | g/kW-hr | 1.591 | Steady-State Multiplicative |  | 1 |  |  | 1 | 2.723 | 1.1 |  |  |  | 0.1 | 0.4 |  | 2.7 | 0.9 | 1.3 | 0.8 | 684 |  |  | 2014-08-19 19:50 | 2015-01-01
Toyota Material Handling, Inc. | TIE | JTIEB02.204Y | 2018 | Standard | 5000 Hours / 7 Years |  |  | No | No | Yes | 8TIEB02.204Y | Electronic Compensation | 4 | Inline | Dual-Fuel (Two or more separate fuel sources, separate combustion) | Gasoline (as defined in 1065.710) | C2 | Multiport Injection | Y | 2.2L | 38 | 2570 | 4-Stroke | Overhead | 2 | 2 | Yes | Heated | Yes | Water/Coolant mixture | Naturally Aspirated | TICO | JTIEBM0038636 | Mobile Part 1048 | 13.05 | g/kW-hr | 0.28 | g/kW-hr |  |  |  |  | 0.01 | g/kW-hr | 1.21 | Steady-State Multiplicative |  | 1.11 |  | 1.11 |  | 1.9 | 15.8 |  |  |  |  | 0.3 |  | 20.6 |  |  | 0.8 | 1044 | 0.238 | 0.106 | 2018-01-02 09:01 | 2018-01-02
Graham Ford Power Products | GRH | GGRHB06.8WNG | 2016 | Standard | 5000 Hours / 7 Years |  |  | Yes | Yes | No |  | No Compensation Required | 10 | V | Dual-Fuel (Two or more separate fuel sources, separate combustion) | LPG/Propane | 1048 D2 | Mixer | N | 6.8L | 157 | 3600 | 4-Stroke | Overhead | 1 | 1 | Yes | Heated | Yes | Water/Coolant mixture | Naturally Aspirated | Roush Certification | GGRHBM0026077 | Mobile Part 1048 | 0.5481 | g/kW-hr | 0.052 | g/kW-hr |  |  |  |  | 0.0353 | g/kW-hr | 1.591 | Steady-State Multiplicative |  | 1 |  | 1 |  | 2.723 | 0.9 |  |  |  |  | 0.1 |  | 4.4 |  |  | 2.7 | 855 |  |  | 2015-09-15 15:15 | 2015-09-21
Global Component Technologies Corporation | NFX | NNFXB02.147D | 2022 | Standard | 5000 Hours / 7 Years |  |  | No | No | Yes | BNFXB02.147D | Electronic Compensation | 4 | Inline | Dual-Fuel (Two or more separate fuel sources, separate combustion) | Gasoline (as defined in 1065.710) | Part 1048 Transient | Multiport Injection | Y | 2.1L | 35.1 | 2700 | 4-Stroke | Overhead | 2 | 2 | Yes | Heated | Yes | Water/Coolant mixture | Naturally Aspirated | SGS North America Inc. (NRSI Test Lab) | NNFXBM0060003 | Mobile Part 1048 | 1.55 | g/kW-hr | 0.09 | g/kW-hr |  |  |  |  | 0.09 | g/kW-hr | 2.777 | Transient Multiplicative |  | 1.268 |  |  |  | 1.289 | 4.3 |  |  |  |  | 0.2 |  | 20.6 |  |  | 0.8 | 1152 | 0.04 | 0.002 | 2021-09-15 04:35 | 2022-01-01
KEM Equipment, Inc. | KEM | JKEMB04.3CS2 | 2018 | Standard | 5000 Hours / 7 Years |  |  | Yes | Yes | Yes | EKEMB04.3CS2 | Electronic Compensation | 6 | V | Dual-Fuel (Two or more separate fuel sources, separate combustion) | Natural Gas | 1048 D2 | Mixer | Y | 4.3L | 78.7 | 2650 | 4-Stroke | Overhead | 1 | 1 | Yes | Heated | Yes | Water/Coolant mixture | Naturally Aspirated | KEM Emission Certificate Test Laboratory | JKEMBM0035309 | Mobile Part 1048 | 0.13 | g/kW-hr |  |  | 0.12 | g/kW-hr |  |  | 0.04 | g/kW-hr | 1.591 | Steady-State Multiplicative |  | 1 |  | 1 |  | 2.723 | 0.2 | [5 empty] | 0.2 | 20.6 |  |  | 0.8 | 442 | 0.24 |  | 2017-07-19 01:10 | 2018-01-01
Woodward, Inc. | WGC | JWGCB02.4HMC | 2018 | Standard | 5000 Hours / 7 Years |  |  | Yes | No | Yes | BWGCB02.4HMC | Electronic Compensation | 4 | Inline | Dual-Fuel (Two or more separate fuel sources, separate combustion) | LPG/Propane | C2 | Mixer | Y | 2.4L | 48.7 | 2600 | 4-Stroke | Overhead | 1 | 1 | Yes | Heated | Yes | Water/Coolant mixture | Naturally Aspirated | Electronic MicroSystems, LLC | JWGCBM0040688 | Mobile Part 1048 | 0.03 | g/kW-hr | 0.03 | g/kW-hr |  |  |  |  | 0 | g/kW-hr | 0 | Steady-State Additive |  | 0.03 |  |  |  | 0.02 | 0.0 |  |  |  |  | 0.1 |  | 20.6 |  |  | 0.8 | 994 |  |  | 2018-07-25 12:30 | 2018-08-15
Weichai America Corporation | WCA | KWCAB12.5GTA | 2019 | Standard | 5000 Hours / 7 Years |  |  | Yes | Yes | Yes | JWCAB12.5GTA | Electronic Compensation | 6 | Inline | Dual-Fuel (Two or more separate fuel sources, separate combustion) | Natural Gas | ISO D-1 | Mixer | Y | 12.5L | 299 | 2200 | 4-Stroke | Overhead | 2 | 2 | Yes | Heated | Yes | Water/Coolant mixture | Turbocharged | Econtrols, Inc. | KWCABM0041025 | Part 60 Subpart JJJJ Table 1 | 0.488 | g/Hp-hr |  |  |  |  | 0.006 | g/Hp-hr | 0.043 | g/Hp-hr | 1.591 | Steady-State Multiplicative |  | 1 |  | 1 | 1 | 2.723 | 0.8 |  |  | 0.0 | 0.1 |  |  | 2 | 0.7 | 1 |  | 470.628 | 0.169 | 0.006 | 2018-08-14 12:06 | 2019-01-01
Cummins Inc. | CEX | KCEXB08.9ALB | 2019 | Standard | 5000 Hours / 7 Years |  |  | Yes | No | Yes | HCEXB08.9ALB | Electronic Compensation | 6 | Inline | Dual-Fuel (Two or more separate fuel sources, separate combustion) | Natural Gas | ISO D-1 | Mixer | Y | 8.9L | 179 | 1800 | 4-Stroke | Overhead | 1 | 1 | Yes | Heated | Yes | Water/Coolant mixture | Turbocharged | Cummins Power Generation | KCEXBM0045235 | Part 60 Subpart JJJJ Table 1 | 1.42 | g/Hp-hr |  |  |  |  | 0.24 | g/Hp-hr | 1.49 | g/kW-hr | 0.14 | Steady-State Additive |  |  |  |  | 0.04 | 0 | 1.6 |  |  | 0.3 | 1.5 |  |  | 4 | 1 | 2 |  |  |  |  | 2019-04-05 13:32 | 2019-04-05
Zenith Power Products | ZPP | EZPPB04.4P44 | 2014 | Standard | 5000 Hours / 7 Years |  |  | Yes | Yes | Yes | 8ZPPB04.4P44 | Electronic Compensation | 6 | Inline | Dual-Fuel (Two or more separate fuel sources, separate combustion) | Natural Gas | ISO D-1 | Carburetor | Y | 4.4L | 81 | 3000 | 4-Stroke | Overhead | 1 | 1 | Yes | Heated | Yes | Water/Coolant mixture | Naturally Aspirated | Zenith Power Products | EZPPBM0018287 | Stationary | 1.49 | g/kW-hr |  |  | 0 | g/kW-hr |  |  | 0.13 | g/kW-hr | 1.591 | Steady-State Multiplicative |  | 1 |  | 1 |  | 2.723 | 2.4 | [5 empty] | 0.4 | 4.4 |  |  | 2.7 |  |  |  | 2014-01-02 20:57 | 2014-01-20
Power Solutions International, Inc. | PSI | EPSIB11.1NGP | 2014 | Standard | 5000 Hours / 7 Years |  |  | Yes | Yes | Yes | 9PWRB11.1NGP | Electronic Compensation | 6 | Inline | Dual-Fuel (Two or more separate fuel sources, separate combustion) | LPG/Propane | 1048 D2 | Mixer | Y | 11.1L | 225 | 2000 | 4-Stroke | Overhead | 1 | 1 | Yes | Heated | Yes | Water/Coolant mixture | Turbocharged | Intertek Carnot Emission Services | EPSIBM0020255 | Mobile | 0.49 | g/kW-hr | 0.02 | g/kW-hr |  |  |  |  | 0.06 | g/kW-hr | 1.591 | Steady-State Multiplicative |  | 1 |  | 1 |  | 2.723 | 0.8 |  |  |  |  | 0.2 |  | 4.4 |  |  | 2.7 |  |  |  | 2014-08-13 14:57 | 2014-01-01
Power Solutions International, Inc. | PSI | GPSIB5.70EMT | 2016 | Standard | 1000 Hours / 5 Years |  |  | No | Yes | Yes | BPSIB5.70EMT | Electronic Compensation | 8 | V | Dual-Fuel (Two or more separate fuel sources, separate combustion) | LPG/Propane | 1048 D2 | Mixer | Y | 5.7L | 120 | 1800 | 4-Stroke | Overhead | 1 | 1 | Yes | Heated | Yes | Water/Coolant mixture | Turbocharged | Intertek Carnot Emission Services | GPSIBM0025875 | Stationary Part 1048 | 0.84 | g/kW-hr | 0.11 | g/kW-hr |  |  |  |  | 0.02 | g/kW-hr | 1 | Steady-State Multiplicative |  | 4.719 |  | 4.719 |  | 1.933 | 0.8 |  |  |  |  | 0.6 |  | 4.4 |  |  | 2.7 | 813.5 |  |  | 2015-09-09 12:49 | 2016-01-01
Engine Distributors, Inc. | EDI | PEDIB02.5MSG | 2023 | Standard | 5000 Hours / 7 Years |  |  | Yes | No | Yes | CEDIB02.5MSG | Electronic Compensation | 4 | Inline | Dual-Fuel (Two or more separate fuel sources, separate combustion) | Gasoline (as defined in 1065.710) | 1048 D2 | Sequential Multiport Injection | Y | 2.5L | 64.3 | 3200 | 4-Stroke | Overhead | 2 | 2 | Yes | Heated | Yes | Water/Coolant mixture | Naturally Aspirated | Electronic Microsystems Llc | PEDIBM0066888 | Mobile Part 1048 | 0.48 | g/kW-hr | 0.01 | g/kW-hr |  |  |  |  | 0.02 | g/kW-hr | 1.591 | Steady-State Multiplicative |  | 0 |  | 0 |  | 0.08 | 0.8 |  |  |  |  | 0.1 |  | 20.6 |  |  | 0.8 | 954 | 0 |  | 2022-09-30 12:48 | 2023-01-01
EMPCO llc | EMP | MEMPB02.4BBB | 2021 | Standard | 5000 Hours / 7 Years |  |  | No | No | Yes | BECNB2.40BBB | No Compensation Required | 4 | Inline | Dual-Fuel (Two or more separate fuel sources, separate combustion) | Gasoline (as defined in 1065.710) | C2 | Multiport Injection | Y | 2.4L | 57.5 | 3000 | 4-Stroke | Overhead | 2 | 2 | Yes | Heated | Yes | Water/Coolant mixture | Naturally Aspirated | EControls | MEMPBM0059854 | Mobile Part 1048 | 0.96 | g/kW-hr | 0.06 | g/kW-hr |  |  |  |  | 0.05 | g/kW-hr | 1 | Steady-State Multiplicative |  | 1 |  |  |  | 1 | 1.0 |  |  |  |  | 0.1 |  | 20.6 |  |  | 0.8 |  |  |  | 2021-09-08 08:29 | 2021-09-08
Power Solutions International | PWR | DPWRB8.10NGP | 2013 | Standard | 5000 Hours / 7 Years |  |  | Yes | No | Yes | BPWRB8.10NGP | Electronic Compensation | 6 | Inline | Dual-Fuel (Two or more separate fuel sources, separate combustion) | LPG/Propane | 1048 D2 | Mixer | Y | 8.1L | 122.3 | 2000 | 4-Stroke | Overhead | 1 | 1 | Yes | Heated | Yes | Water/Coolant mixture | Naturally Aspirated | Intertek Carnot Emission Services | DPWRBM0012285 | Mobile | 0.44 | g/kW-hr | 0.02 | g/kW-hr |  |  |  |  | 0.05 | g/kW-hr | 1.591 | Steady-State Multiplicative |  | 1 |  | 1 |  | 2.723 | 0.7 |  |  |  |  | 0.2 |  | 4.4 |  |  | 2.7 |  |  |  | 2012-12-04 10:00 | 2013-01-01
ENER-G Rudox LLC | RDX | ERDXB30.0GS6 | 2014 | Standard | Alternative Useful Life | 8000 | An 8000 hour useful life is justified because the CRDXB30.0GS6 engine is more durable than the typical LSI engine. | Yes | Yes | Yes | DRDXB30.0GS6 | Electronic Compensation | 6 | Inline | Single Fuel | Natural Gas | ISO D-1 | Carburetor | Y | 30L | 394 | 1200 | 4-Stroke | Overhead | 2 | 2 | No |  | No | Water/Coolant mixture | Turbocharged | ENER-G Rudox Inc. | ERDXBM0018074 | Stationary | 0.02 | g/kW-hr |  |  |  |  | 0 | g/kW-hr | 0.39 | g/kW-hr | 3.104 | Steady-State Multiplicative |  |  |  |  | 1.031 | 1 | 0.1 |  |  | 0.0 | 0.4 |  |  | 2.7 | 0.9 | 1.3 |  | 442 | 5.12 |  | 2013-12-13 13:29 | 2014-01-01
Power Solutions International, Inc. | PSI | HPSIB5.70NGP | 2017 | Standard | 5000 Hours / 7 Years |  |  | No | Yes | Yes | APSIB5.70NGP | Electronic Compensation | 8 | V | Dual-Fuel (Two or more separate fuel sources, separate combustion) | Gasoline (as defined in 1065.710) | 1048 D2 | Sequential Multiport Injection | Y | 5.7L | 132.8 | 3000 | 4-Stroke | Overhead | 1 | 1 | Yes | Heated | Yes | Water/Coolant mixture | Naturally Aspirated | Electronic Microsystems | HPSIBM0030614 | Mobile Part 1048 | 0.565 | g/kW-hr | 0.004 | g/kW-hr |  |  |  |  | 0.004 | g/kW-hr | 1 | Steady-State Multiplicative |  | 4.719 |  | 4.719 |  | 1.933 | 0.6 |  |  |  |  | 0.0 |  | 4.4 |  |  | 2.7 | 1004.4 | 0 |  | 2016-09-02 10:33 | 2017-01-01
Woodward, Inc. | WGC | KWGCB02.4HMC | 2019 | Standard | 5000 Hours / 7 Years |  |  | Yes | No | Yes | BWGCB02.4HMC | Electronic Compensation | 4 | Inline | Dual-Fuel (Two or more separate fuel sources, separate combustion) | LPG/Propane | C2 | Mixer | Y | 2.4L | 48.7 | 2600 | 4-Stroke | Overhead | 1 | 1 | Yes | Heated | Yes | Water/Coolant mixture | Naturally Aspirated | Electronic MicroSystems, LLC | KWGCBM0042894 | Mobile Part 1048 | 0.03 | g/kW-hr | 0.03 | g/kW-hr |  |  |  |  | 0 | g/kW-hr | 0 | Steady-State Additive |  | 0.03 |  |  |  | 0.02 | 0.0 |  |  |  |  | 0.1 |  | 20.6 |  |  | 0.8 | 994 |  |  | 2018-10-23 15:56 | 2019-01-01
Scale Microgrid Solutions Operating, LLC | SM2 | PSM2B79.9DCL | 2023 | Standard | Alternative Useful Life | 8760 | An 8760 hour useful life is justified because the xSM2B79.9DCL engine is more durable than the typical LSI engine. | Yes | Yes | No |  | Electronic Compensation | 16 | V | Single Fuel | Natural Gas | ISO D-1 | Carburetor | Y | 79.9L | 1563 | 1500 | 4-Stroke | Overhead | 2 | 2 | No |  | Yes | Water/Coolant mixture | Turbocharged | Total Energy Systems, LLC | PSM2BM0071201 | Part 60 Subpart JJJJ Table 1 | 0.01 | g/Hp-hr |  |  |  |  | 0.38 | g/Hp-hr | 0.29 | g/Hp-hr | 3.104 | Steady-State Multiplicative |  |  |  |  | 1.031 | 1 | 0.0 |  |  | 0.4 | 0.3 |  |  | 2 | 0.7 | 1 |  | 401 | 7.47 |  | 2023-07-19 16:20 | 2023-08-01
Kubota Corporation | KBX | MKBXB01.9GFA | 2021 | Standard | 5000 Hours / 7 Years |  |  | No | No | Yes | KKBXB01.9GFA | Electronic Compensation | 3 | Inline | Dual-Fuel (Two or more separate fuel sources, separate combustion) | Gasoline (as defined in 1065.710) | Part 1048 Transient | Multiport Injection | Y | 1.9L | 32.59 | 2717 | 4-Stroke | Overhead | 1 | 1 | Yes | Heated | Yes | Water/Coolant mixture | Naturally Aspirated | Kubota Japan | MKBXBM0054624 | Mobile Part 1048 | 1.81 | g/kW-hr | 0.02 | g/kW-hr |  |  |  |  | 0.18 | g/kW-hr | 1.297 | Transient Multiplicative |  | 1 |  | 1 |  | 1.226 | 2.3 |  |  |  |  | 0.2 |  | 20.6 |  |  | 0.8 | 1086 | 0.005 | 0 | 2020-10-14 00:19 | 2021-01-01
Cummins Inc. | CEX | ECEXB03.0GDA | 2014 | Standard | 1000 Hours / 5 Years |  |  | No | No | Yes | BCEXB03.0GDA | Electronic Compensation | 4 | Inline | Dual-Fuel (Two or more separate fuel sources, separate combustion) | Natural Gas | 1048 D2 | Carburetor | Y | 3L | 36 | 1800 | 4-Stroke | Overhead | 1 | 1 | Yes | Heated | Yes | Water/Coolant mixture | Naturally Aspirated | Cummins Power Generation | ECEXBM0015887 | Stationary | 27.72 | g/kW-hr | 2.23 | g/kW-hr |  |  |  |  | 9.24 | g/kW-hr | 0 | Steady-State Additive |  | 0 |  |  |  | 0 | 27.7 |  |  |  |  | 11.5 |  | 519 |  |  | 13.4 |  |  |  | 2013-08-15 08:45 | 2014-01-01
KEM Equipment, Inc. | KEM | KKEMB03.0CS1 | 2019 | Standard | 5000 Hours / 7 Years |  |  | Yes | Yes | Yes | AKEMB03.0CN1 | Electronic Compensation | 4 | Inline | Dual-Fuel (Two or more separate fuel sources, separate combustion) | Natural Gas | 1048 D2 | Mixer | Y | 3L | 61.3 | 2700 | 4-Stroke | Overhead | 1 | 1 | Yes | Heated | Yes | Water/Coolant mixture | Naturally Aspirated | KEM Emission Certificate Test Laboratory | KKEMBM0043327 | Mobile Part 1048 | 0.32 | g/kW-hr |  |  | 0.11 | g/kW-hr |  |  | 0.01 | g/kW-hr | 1.591 | Steady-State Multiplicative |  | 1 |  | 1 |  | 2.723 | 0.5 | [5 empty] | 0.1 | 20.6 |  |  | 0.8 | 656 |  |  | 2018-11-06 01:04 | 2019-01-01
Engine Distributors, Inc. | EDI | KEDIB06.2RSG | 2019 | Standard | 5000 Hours / 7 Years |  |  | Yes | No | Yes | JEDIB06.2RSG | Electronic Compensation | 8 | V | Dual-Fuel (Two or more separate fuel sources, separate combustion) | Natural Gas | 1048 D2 | Mixer | Y | 6.2L | 146 | 3600 | 4-Stroke | Overhead | 1 | 1 | Yes | Heated | Yes | Water/Coolant mixture | Naturally Aspirated | EControls, Inc | KEDIBM0041613 | Stationary Part 1048 | 0.51 | g/kW-hr |  |  | 0 | g/kW-hr |  |  | 0.01 | g/kW-hr | 1.591 | Steady-State Multiplicative |  | 1 |  | 1 |  | 2.723 | 0.8 | [5 empty] | 0.0 | 20.6 |  |  | 0.8 | 739 | 0.21 | 0.01 | 2018-08-30 12:30 | 2019-01-01
Engine Distributors, Inc. | EDI | NEDIB06.2RSG | 2022 | Standard | 5000 Hours / 7 Years |  |  | Yes | No | Yes | JEDIB06.2RSG | Electronic Compensation | 8 | V | Dual-Fuel (Two or more separate fuel sources, separate combustion) | Natural Gas | C2 | Mixer | Y | 6.2L | 146 | 3600 | 4-Stroke | Overhead | 1 | 1 | Yes | Heated | Yes | Water/Coolant mixture | Naturally Aspirated | EControls, Inc | NEDIBM0061775 | Mobile Part 1048 | 0.51 | g/kW-hr |  |  | 0.01 | g/kW-hr |  |  | 0.01 | g/kW-hr | 1.591 | Steady-State Multiplicative |  | 1 |  | 1 |  | 2.723 | 0.8 | [5 empty] | 0.0 | 20.6 |  |  | 0.8 | 801 | 0.7 | 0.01 | 2021-11-23 17:34 | 2022-01-01
Engine Distributors, Inc. | EDI | JEDIB02.5MSG | 2018 | Standard | 5000 Hours / 7 Years |  |  | Yes | Yes | Yes | CEDIB02.5MSG | Electronic Compensation | 4 | Inline | Dual-Fuel (Two or more separate fuel sources, separate combustion) | LPG/Propane | Part 1048 Transient | Mixer | Y | 2.5L | 64.3 | 3200 | 4-Stroke | Overhead | 2 | 2 | Yes | Heated | Yes | Water/Coolant mixture | Naturally Aspirated | EControls, Inc | JEDIBM0035509 | Mobile Part 1048 | 0.41 | g/kW-hr | 0.02 | g/kW-hr |  |  |  |  | 0.1 | g/kW-hr | 2.201 | Transient Multiplicative |  | 0 |  | 0 |  | 0.282 | 0.9 |  |  |  |  | 0.4 |  | 20.6 |  |  | 0.8 | 803 | 0 |  | 2017-07-25 18:28 | 2018-01-01
Engine Distributors, Inc. | EDI | PEDIB06.2RSG | 2023 | Standard | 5000 Hours / 7 Years |  |  | Yes | No | Yes | JEDIB06.2RSG | Electronic Compensation | 8 | V | Dual-Fuel (Two or more separate fuel sources, separate combustion) | LPG/Propane | 1048 D2 | Mixer | Y | 6.2L | 146 | 3600 | 4-Stroke | Overhead | 1 | 1 | Yes | Heated | Yes | Water/Coolant mixture | Naturally Aspirated | EControls, Inc | PEDIBM0066917 | Stationary Part 1048 | 0.43 | g/kW-hr | 0.03 | g/kW-hr |  |  |  |  | 0.04 | g/kW-hr | 1.591 | Steady-State Multiplicative |  | 1 |  | 1 |  | 2.723 | 0.7 |  |  |  |  | 0.1 |  | 20.6 |  |  | 0.8 | 887 | 0.02 | 0.01 | 2022-09-30 12:51 | 2023-01-01
KEM Equipment, Inc. | KEM | RKEMB10.3CS1 | 2024 | Standard | 5000 Hours / 7 Years |  |  | Yes | Yes | Yes | EKEMB10.3CS1 | Electronic Compensation | 8 | V | Dual-Fuel (Two or more separate fuel sources, separate combustion) | Natural Gas | ISO D-1 | Mixer | Y | 10.3L | 174.9 | 2400 | 4-Stroke | Overhead | 1 | 1 | Yes | Heated | Yes | Water/Coolant mixture | Naturally Aspirated | KEM Emission Certificate Test Laboratory | RKEMBM0073979 | Part 60 Subpart JJJJ Table 1 | 0.25 | g/Hp-hr |  |  |  |  | 0.04 | g/Hp-hr | 0.04 | g/Hp-hr | 1.591 | Steady-State Multiplicative |  |  |  |  | 0 | 0.08 | 0.4 |  |  | 0.0 | 0.1 |  |  | 2 | 0.7 | 1 |  | 407 | 0.03 |  | 2023-11-08 13:22 | 2024-01-01
KEM Equipment, Inc. | KEM | LKEMB10.3CS1 | 2020 | Standard | 5000 Hours / 7 Years |  |  | Yes | Yes | Yes | EKEMB10.3CS1 | Electronic Compensation | 8 | V | Dual-Fuel (Two or more separate fuel sources, separate combustion) | Natural Gas | 1048 D2 | Mixer | Y | 10.3L | 174.9 | 2400 | 4-Stroke | Overhead | 1 | 1 | Yes | Heated | Yes | Water/Coolant mixture | Naturally Aspirated | KEM Emission Certificate Test Laboratory | LKEMBM0048428 | Mobile Part 1048 | 0.27 | g/kW-hr |  |  | 0.05 | g/kW-hr |  |  | 0.05 | g/kW-hr | 1.591 | Steady-State Multiplicative |  | 0 |  | 0 |  | 0.08 | 0.4 | [5 empty] | 0.2 | 20.6 |  |  | 0.8 | 634 | 0.07 |  | 2019-10-02 12:31 | 2020-01-01
KEM Equipment, Inc. | KEM | GKEMB05.7ULE | 2016 | Standard | 5000 Hours / 7 Years |  |  | Yes | Yes | Yes | AKEMB05.7ULE | Electronic Compensation | 8 | V | Dual-Fuel (Two or more separate fuel sources, separate combustion) | LPG/Propane | C2 | Sequential Multiport Injection | Y | 5.7L | 112.6 | 2650 | 4-Stroke | Overhead | 1 | 1 | Yes | Heated | Yes | Water/Coolant mixture | Naturally Aspirated | KEM Emission Certificate Test Laboratory | GKEMBM0025402 | Mobile Part 1048 | 0.57 | g/kW-hr | 0.04 | g/kW-hr |  |  |  |  | 0.1 | g/kW-hr | 1.591 | Steady-State Multiplicative |  | 1 |  | 1 |  | 2.723 | 0.9 |  |  |  |  | 0.3 |  | 20.6 |  |  | 0.8 | 1017 |  |  | 2015-08-19 21:56 | 2016-01-01
Toyota Material Handling, Inc. | TIE | BTIEB02.204Y | 2011 | Standard | 5000 Hours / 7 Years |  |  | No | No | Yes | 7TIEB02.204Y | Electronic Compensation | 4 | Inline | Dual-Fuel (Two or more separate fuel sources, separate combustion) | Gasoline (as defined in 1065.710) | Part 1048 Transient | Multiport Injection | Y | 2.2L | 37 | 2570 | 4-Stroke | Overhead | 2 | 2 | Yes | Heated | Yes | Water/Coolant mixture | Naturally Aspirated | TICO | BTIEBM0003373 | Mobile | 3.81 | g/kW-hr | 0.1 | g/kW-hr |  |  |  |  | 0.02 | g/kW-hr | 1.19 | Transient Multiplicative |  | 1.1 |  | 1.1 |  | 2.99 | 4.5 |  |  |  |  | 0.2 |  | 20.6 |  |  | 0.8 |  |  |  | 2011-02-01 13:49 | 2010-12-01
Engine Distributors, Inc. | EDI | NEDIB06.2RSG | 2022 | Standard | 5000 Hours / 7 Years |  |  | Yes | No | Yes | JEDIB06.2RSG | Electronic Compensation | 8 | V | Dual-Fuel (Two or more separate fuel sources, separate combustion) | Natural Gas | 1048 D2 | Mixer | Y | 6.2L | 146 | 3600 | 4-Stroke | Overhead | 1 | 1 | Yes | Heated | Yes | Water/Coolant mixture | Naturally Aspirated | EControls, Inc | NEDIBM0061764 | Mobile Part 1048 | 0.51 | g/kW-hr |  |  | 0 | g/kW-hr |  |  | 0.01 | g/kW-hr | 1.591 | Steady-State Multiplicative |  | 1 |  | 1 |  | 2.723 | 0.8 | [5 empty] | 0.0 | 20.6 |  |  | 0.8 | 739 | 0.21 | 0.01 | 2021-11-23 17:34 | 2022-01-01
KEM Equipment, Inc. | KEM | PKEMB05.7WHG | 2023 | Standard | 5000 Hours / 7 Years |  |  | Yes | Yes | Yes | GKEMB05.7WHG | Electronic Compensation | 8 | V | Dual-Fuel (Two or more separate fuel sources, separate combustion) | Natural Gas | 1048 D2 | Mixer | Y | 5.7L | 63.6 | 2200 | 4-Stroke | Overhead | 1 | 1 | Yes | Heated | Yes | Water/Coolant mixture | Naturally Aspirated | KEM Emission Certificate Test Laboratory | PKEMBM0066692 | Mobile Part 1048 | 1.23 | g/kW-hr |  |  | 0.3 | g/kW-hr |  |  | 0.06 | g/kW-hr | 1.591 | Steady-State Multiplicative |  | 1 |  | 1 |  | 2.723 | 2.0 | [5 empty] | 0.5 | 20.6 |  |  | 0.8 | 826 |  |  | 2022-09-26 19:49 | 2023-01-01
KEM Equipment, Inc. | KEM | LKEMB04.3WHG | 2020 | Standard | 5000 Hours / 7 Years |  |  | Yes | Yes | Yes | HKEMB04.3WHG | Electronic Compensation | 6 | V | Dual-Fuel (Two or more separate fuel sources, separate combustion) | LPG/Propane | 1048 D2 | Mixer | Y | 4.3L | 54.7 | 2200 | 4-Stroke | Overhead | 1 | 1 | Yes | Heated | Yes | Water/Coolant mixture | Naturally Aspirated | KEM Emission Certificate Test Laboratory | LKEMBM0048382 | Stationary Part 1048 | 1.42 | g/kW-hr | 0.12 | g/kW-hr |  |  |  |  | 0.08 | g/kW-hr | 1.591 | Steady-State Multiplicative |  | 1 |  | 1 |  | 2.723 | 2.3 |  |  |  |  | 0.3 |  | 20.6 |  |  | 0.8 | 857 | 0 |  | 2019-10-02 12:05 | 2020-01-01
Engine Distributors, Inc. | EDI | JEDIB02.5EN0 | 2018 | Standard |  |  |  | Yes | Yes | Yes | HEDIB02.5EN0 | Electronic Compensation | 4 | Inline | Single Fuel | Natural Gas | G2 | Mixer | Y | 2.5L | 70.7 | 3600 | 4-Stroke | Overhead | 2 | 2 | Yes | Heated | Yes | Water/Coolant mixture | Naturally Aspirated | EControls, Inc | JEDIBM0035523 | Part 90 Phase 1 | 34.97 | g/kW-hr |  |  | 0.3 | g/kW-hr |  |  | 8.9 | g/kW-hr | 1 | Steady-State Multiplicative |  |  |  | 1 |  | 1 | 35.0 | [5 empty] | 9.2 | 519 |  |  | 13.4 | 671 |  |  | 2017-07-25 18:30 | 2018-01-01
Zenith Power Products | ZPP | RZPPB08.8TAC | 2024 | Standard | 5000 Hours / 7 Years |  |  | Yes | Yes | Yes | EZPPB08.8TAC | Electronic Compensation | 6 | Inline | Dual-Fuel (Two or more separate fuel sources, separate combustion) | LPG/Propane | 1048 D2 | Carburetor | Y | 8.8L | 148 | 1800 | 4-Stroke | Overhead | 1 | 1 | Yes | Heated | Yes | Water/Coolant mixture | Turbocharged | Zenith Power Products 2 | RZPPBM0079345 | Stationary Part 1048 | 0.11 | g/kW-hr | 0.15 | g/kW-hr |  |  |  |  | 0.16 | g/kW-hr | 1.591 | Steady-State Multiplicative |  | 1 |  | 1 |  | 2.723 | 0.2 |  |  |  |  | 0.6 |  | 4.4 |  |  | 2.7 | 1714 |  |  | 2024-09-20 16:44 | 2024-09-23
Origin Engines | ORG | DORGB10.3STA | 2013 | Standard | 5000 Hours / 7 Years |  |  | Yes | Yes | Yes | CORGB10.3STA | Electronic Compensation | 8 | V | Dual-Fuel (Two or more separate fuel sources, separate combustion) | Natural Gas | 1048 D2 | Carburetor | Y | 10.3L | 224 | 2800 | 4-Stroke | Overhead | 1 | 1 | Yes | Heated | Yes | Water/Coolant mixture | Naturally Aspirated | Electronic MicroSystems | DORGBM0012865 | Mobile | 0.39 | g/kW-hr |  |  | 0 | g/kW-hr |  |  | 0 | g/kW-hr | 1.591 | Steady-State Multiplicative |  | 1 |  | 1 |  | 2.723 | 0.6 | [5 empty] | 0.0 | 20.6 |  |  | 0.8 | 632 | 0.09 |  | 2012-12-18 15:19 | 2013-01-01
Engine Distributors, Inc. | EDI | GEDIB06.8WSG | 2016 | Standard | 5000 Hours / 7 Years |  |  | Yes | Yes | Yes | AEDIB06.8WSG | Electronic Compensation | 10 | V | Dual-Fuel (Two or more separate fuel sources, separate combustion) | Natural Gas | 1048 D2 | Mixer | Y | 6.8L | 170.7 | 3200 | 4-Stroke | Overhead | 1 | 1 | Yes | Heated | Yes | Water/Coolant mixture | Naturally Aspirated | Intertek Carnot Emission Services | GEDIBM0025350 | Mobile Part 1048 | 0.2 | g/kW-hr |  |  | 0 | g/kW-hr |  |  | 0 | g/kW-hr | 1.591 | Steady-State Multiplicative |  | 0 |  | 0 |  | 0.08 | 0.3 | [5 empty] | 0.1 | 20.6 |  |  | 0.8 | 807 |  |  | 2015-08-19 19:17 | 2016-01-01
Industrial-Irrigation Services, Inc. | INR | LINRB09.1CSE | 2020 | Standard | 5000 Hours / 7 Years |  |  | Yes | Yes | No |  | Electronic Compensation | 8 | V | Dual-Fuel (Two or more separate fuel sources, separate combustion) | Natural Gas | ISO D-1 | Carburetor | Y | 8L, 9.1L | 166 | 2800 | 4-Stroke | Overhead | 1 | 1 | Yes | Heated | Yes | Water/Coolant mixture | Naturally Aspirated | Woodward Engine Lab | LINRBM0050250 | Part 60 Subpart JJJJ Table 1 | 0.1 | g/Hp-hr |  |  |  |  | 0 | g/Hp-hr | 0.01 | g/Hp-hr | 1.591 | Steady-State Multiplicative |  |  |  |  | 1 | 2.723 | 0.2 |  |  | 0.0 | 0.0 |  |  | 2 | 0.7 | 1 |  | 703 | 0.13 |  | 2020-01-10 12:10 | 2020-02-01
Global Component Technologies Corporation | NFX | PNFXB02.548D | 2023 | Standard | 5000 Hours / 7 Years |  |  | No | No | Yes | CNFXB02.548D | Electronic Compensation | 4 | Inline | Dual-Fuel (Two or more separate fuel sources, separate combustion) | LPG/Propane | Part 1048 Transient | Throttle Body Injection | Y | 2.5L | 46.8 | 2800 | 4-Stroke | Overhead | 2 | 2 | Yes | Heated | Yes | Water/Coolant mixture | Naturally Aspirated | Nissan Kohki Co., Ltd. (QA NRLSI Test Lab) | PNFXBM0066009 | Mobile Part 1048 | 1.62 | g/kW-hr | 0.03 | g/kW-hr |  |  |  |  | 0.18 | g/kW-hr | 2.777 | Transient Multiplicative |  | 1.268 |  |  |  | 1.289 | 4.5 |  |  |  |  | 0.3 |  | 20.6 |  |  | 0.8 |  |  |  | 2022-09-01 02:19 | 2023-01-01
Generac Power Systems, Inc. | GNX | NGNXB04.52L1 | 2022 | Standard | 5000 Hours / 7 Years |  |  | Yes | No | Yes | LGNXB04.52L1 | Electronic Compensation | 4 | Inline | Single Fuel | Natural Gas | G2 | Mixer | Y | 4.4L | 53.7 | 1800 | 4-Stroke | Overhead | 1 | 1 | Yes | Heated | Yes | Water/Coolant mixture | Naturally Aspirated | The Waukesha Facility (HQ) | NGNXBM0059325 | Part 90 Phase 1 | 1.2498 | g/kW-hr |  |  | 0.0254 | g/kW-hr |  |  | 0.0614 | g/kW-hr | 1 | Steady-State Multiplicative |  |  |  | 1 |  | 1 | 1.2 | [5 empty] | 0.1 | 519 |  |  | 13.4 | 633.8368 | 0.2564 | 0.0609 | 2021-08-23 12:50 | 2021-12-15
Power Solutions International, Inc. | PSI | EPSIB8.10TNP | 2014 | Standard | 5000 Hours / 7 Years |  |  | Yes | Yes | Yes | APWRB8.10TNP | Electronic Compensation | 6 | Inline | Dual-Fuel (Two or more separate fuel sources, separate combustion) | LPG/Propane | 1048 D2 | Mixer | Y | 8.1L | 182 | 2000 | 4-Stroke | Overhead | 1 | 1 | Yes | Heated | Yes | Water/Coolant mixture | Turbocharged | Intertek Carnot Emission Services | EPSIBM0020271 | Mobile | 0.397 | g/kW-hr | 0.113 | g/kW-hr |  |  |  |  | 0.007 | g/kW-hr | 1.591 | Steady-State Multiplicative |  | 1 |  | 1 |  | 2.723 | 0.6 |  |  |  |  | 0.1 |  | 4.4 |  |  | 2.7 |  |  |  | 2014-08-14 07:53 | 2014-01-01
Aegis Energy Services LLC | AGN | GAGNB07.4CHP | 2016 | Standard | 5000 Hours / 7 Years |  |  | Yes | Yes | Yes | FAGNB07.4CHP | Electronic Compensation | 8 | V | Single Fuel | Natural Gas | ISO D-1 | Carburetor | Y | 7.4L | 105.1 | 2400 | 4-Stroke | Overhead | 1 | 1 | Yes | Heated | Yes | Water/Coolant mixture | Naturally Aspirated | Electronic MicroSystems | GAGNBM0029076 | Part 60 Subpart JJJJ Table 1 | 0.23 | g/kW-hr |  |  |  |  | 0 | g/kW-hr | 0.16 | g/kW-hr | 1.591 | Steady-State Multiplicative |  |  |  |  | 1 | 2.723 | 0.4 |  |  | 0.0 | 0.4 |  |  | 2.7 | 0.9 | 1.3 |  | 712 | 1.2 |  | 2016-04-29 13:43 | 2016-05-28
Generac Power Systems, Inc. | GNX | KGNXB33.92C1 | 2019 | Standard | 5000 Hours / 7 Years |  |  | Yes | Yes | Yes | JGNXB33.92C1 | Electronic Compensation | 12 | V | Single Fuel | Natural Gas | ISO D-1 | Mixer | Y | 33.9L | 803 | 1800 | 4-Stroke | Overhead | 1 | 1 | Yes | Heated | Yes | Water/Coolant mixture | Turbocharged | The Waukesha Facility (HQ) | KGNXBM0046430 | Part 60 Subpart JJJJ Table 1 | 0.9177 | g/Hp-hr |  |  |  |  | 0 | g/Hp-hr | 0.1475 | g/Hp-hr | 1.591 | Steady-State Multiplicative |  |  |  |  | 1 | 2.723 | 1.5 |  |  | 0.0 | 0.4 |  |  | 4 | 1 | 2 |  | 475.458 | 0.2006 | 0.0312 | 2019-07-03 16:51 | 2019-07-03
Power Solutions International | PWR | BPWRB11.1NGP | 2011 | Standard | 5000 Hours / 7 Years |  |  | Yes | Yes | Yes | 9PWRB11.1NGP | Electronic Compensation | 6 | Inline | Dual-Fuel (Two or more separate fuel sources, separate combustion) | LPG/Propane | 1048 D2 | Mixer | Y | 11.1L | 225 | 2000 | 4-Stroke | Overhead | 1 | 1 | Yes | Heated | Yes | Water/Coolant mixture | Turbocharged | Intertek Carnot Emission Services | BPWRBM0002496 | Mobile | 0.33 | g/kW-hr | 0.09 | g/kW-hr |  |  |  |  | 0.02 | g/kW-hr | 1.591 | Steady-State Multiplicative |  | 1 |  | 1 |  | 2.723 | 0.5 |  |  |  |  | 0.1 |  | 4.4 |  |  | 2.7 |  |  |  | 2010-12-22 15:43 | 2011-01-01
Generac Power Systems, Inc. | GNX | HGNXB08.92NL | 2017 | Standard |  |  |  | No | No | Yes | GGNXB08.92NL | No Compensation Required | 8 | V | Single Fuel | LPG/Propane | G2 | Mixer | N | 8.9L | 89.91 | 1800 | 4-Stroke | Overhead | 1 | 1 | No |  | No | Water/Coolant mixture | Naturally Aspirated | The Waukesha Facility (HQ) | HGNXBM0030196 | Part 90 Phase 1 | 90 | g/kW-hr | 1.49 | g/kW-hr |  |  |  |  | 5.24 | g/kW-hr | 1 | Steady-State Multiplicative |  | 1 |  |  |  | 1 | 90 |  |  |  |  | 6.7 |  | 519 |  |  | 13.4 | 718 |  |  | 2016-08-22 14:27 | 2016-12-15
Power Solutions International, Inc. | PSI | JPSIB8.10TNP | 2018 | Standard | 5000 Hours / 7 Years |  |  | No | Yes | Yes | APWRB8.10TNP | Electronic Compensation | 6 | Inline | Dual-Fuel (Two or more separate fuel sources, separate combustion) | LPG/Propane | 1048 D2 | Mixer | Y | 8.1L | 182 | 2000 | 4-Stroke | Overhead | 1 | 1 | Yes | Heated | Yes | Water/Coolant mixture | Turbocharged | Intertek Carnot Emission Services | JPSIBM0036259 | Mobile Part 1048 | 0.397 | g/kW-hr | 0.113 | g/kW-hr |  |  |  |  | 0.007 | g/kW-hr | 1.01 | Steady-State Multiplicative |  | 2.798 |  | 2.798 |  | 2.465 | 0.4 |  |  |  |  | 0.3 |  | 4.4 |  |  | 2.7 | 799.14 |  |  | 2017-09-01 08:14 | 2018-01-01
Engine Distributors, Inc. | EDI | PEDIB03.5EM0 | 2023 | Standard |  |  |  | Yes | Yes | No |  | Electronic Compensation | 6 | V | Dual-Fuel (Two or more separate fuel sources, separate combustion) | LPG/Propane | G2 | Mixer | Y | 3.5L | 95.8 | 3600 | 4-Stroke | Overhead | 2 | 2 | Yes | Heated | Yes | Water/Coolant mixture | Naturally Aspirated | Electronic Microsystems Llc | PEDIBM0068716 | Part 90 Phase 1 | 38.403 | g/kW-hr | 1.363 | g/kW-hr |  |  |  |  | 6.496 | g/kW-hr | 0.14 | Steady-State Additive |  | 0.04 |  | 0.04 |  | 0 | 38.5 |  |  |  |  | 7.9 |  | 519 |  |  | 13.4 | 834 | 0.025 | 0.165 | 2023-01-11 15:38 | 2023-02-15
IMPCO Technologies, Inc. | Z9X | EZ9XB05.7GCE | 2014 | Standard | Alternative Useful Life | 0 | Nonroad Stationary Emergency Engines 25-130HP have no useful life requirements. | Yes | Yes | Yes | AZ9XB05.7GCE | No Compensation Required | 8 | V | Dual-Fuel (Two or more separate fuel sources, separate combustion) | Natural Gas | G2 | Carburetor | Y | 5L, 5.7L | 45 | 1800 | 4-Stroke | Overhead | 1 | 1 | Yes | Heated | Yes | Water/Coolant mixture | Naturally Aspirated | GFI | EZ9XBM0016036 | Stationary | 58.2 | g/kW-hr | 3.83 | g/kW-hr |  |  |  |  | 2.93 | g/kW-hr | 0 | Steady-State Additive |  | 0 |  | 0 |  | 0 | 58 |  |  |  |  | 6.8 |  | 519 |  |  | 13.4 |  |  |  | 2013-08-19 18:11 | 2013-12-01
Weichai America Corporation | WCA | PWCAB04.5WHG | 2023 | Standard | 5000 Hours / 7 Years |  |  | No | Yes | Yes | KWCAB04.5WHG | Electronic Compensation | 4 | Inline | Dual-Fuel (Two or more separate fuel sources, separate combustion) | Natural Gas | ISO D-1 | Mixer | Y | 4.5L | 57.9 | 2200 | 4-Stroke | Overhead | 1 | 1 | Yes | Heated | Yes | Water/Coolant mixture | Naturally Aspirated | Excel Engineering | PWCABM0067750 | Stationary Part 1048 | 0.07 | g/kW-hr |  |  | 0 | g/kW-hr |  |  | 0 | g/kW-hr | 1.591 | Steady-State Multiplicative |  | 1 |  | 1 |  | 2.723 | 0.1 | [5 empty] | 0.0 | 20.6 |  |  | 0.8 | 707 | 0 | 0 | 2022-11-09 16:49 | 2023-01-01
Power Solutions International, Inc. | PSI | NPSIB8.10NGP | 2022 | Standard | Alternative Useful Life | 8760 | Alternative useful life is equivalent to the basic mechanical engine warranty in hours. | No | Yes | Yes | BPWRB8.10NGP | Electronic Compensation | 6 | Inline | Dual-Fuel (Two or more separate fuel sources, separate combustion) | Natural Gas | 1048 D2 | Mixer | Y | 8.1L | 122.3 | 2000 | 4-Stroke | Overhead | 1 | 1 | Yes | Heated | Yes | Water/Coolant mixture | Naturally Aspirated | Intertek Carnot Emission Services | NPSIBM0057843 | Mobile Part 1048 | 0.211 | g/kW-hr |  |  | 0.007 | g/kW-hr |  |  | 0.088 | g/kW-hr | 0.145 | Steady-State Additive |  | 0.025 |  | 0.025 |  | 0.307 | 0.4 | [5 empty] | 0.4 | 4.4 |  |  | 2.7 | 735.08 | 0.251 |  | 2021-06-02 13:19 | 2022-01-03
Kubota Corporation | KBX | FKBXB01.5PFA | 2015 | Standard | 5000 Hours / 7 Years |  |  | No | No | No |  | Electronic Compensation | 4 | Inline | Dual-Fuel (Two or more separate fuel sources, separate combustion) | LPG/Propane | Part 1048 Transient | Mixer | Y | 1.5L | 40.48 | 3609 | 4-Stroke | Overhead | 1 | 1 | Yes | Heated | Yes | Water/Coolant mixture | Naturally Aspirated | Kubota Japan | FKBXBM0024894 | Mobile Part 1048 | 4.25 | g/kW-hr | 0.03 | g/kW-hr |  |  |  |  | 0.02 | g/kW-hr | 1.652 | Transient Multiplicative |  | 2.384 |  | 2.384 |  | 3.79 | 7.0 |  |  |  |  | 0.1 |  | 20.6 |  |  | 0.8 | 1015 | 0.004 | 0 | 2015-07-28 03:21 | 2015-08-01
KEM Equipment, Inc. | KEM | MKEMB03.0CS1 | 2021 | Standard | 5000 Hours / 7 Years |  |  | Yes | Yes | Yes | AKEMB03.0CN1 | Electronic Compensation | 4 | Inline | Dual-Fuel (Two or more separate fuel sources, separate combustion) | LPG/Propane | 1048 D2 | Mixer | Y | 3L | 61.3 | 2700 | 4-Stroke | Overhead | 1 | 1 | Yes | Heated | Yes | Water/Coolant mixture | Naturally Aspirated | KEM Emission Certificate Test Laboratory | MKEMBM0052290 | Mobile Part 1048 | 0.46 | g/kW-hr | 0.15 | g/kW-hr |  |  |  |  | 0.05 | g/kW-hr | 1.591 | Steady-State Multiplicative |  | 1 |  | 1 |  | 2.723 | 0.7 |  |  |  |  | 0.3 |  | 20.6 |  |  | 0.8 | 1024 |  |  | 2020-07-15 12:25 | 2021-12-01
Engine Distributors, Inc. | EDI | FEDIB06.8WSG | 2015 | Standard | 5000 Hours / 7 Years |  |  | Yes | Yes | Yes | AEDIB06.8WSG | Electronic Compensation | 10 | V | Dual-Fuel (Two or more separate fuel sources, separate combustion) | Natural Gas | ISO D-1 | Mixer | Y | 6.8L | 170.7 | 3200 | 4-Stroke | Overhead | 1 | 1 | Yes | Heated | Yes | Water/Coolant mixture | Naturally Aspirated | Intertek Carnot Emission Services | FEDIBM0021087 | Stationary | 0.18 | g/kW-hr |  |  |  |  | 0.01 | g/kW-hr | 0 | g/kW-hr | 1.591 | Steady-State Multiplicative |  | 0 |  |  | 0 | 0.08 | 0.3 |  |  | 0.0 | 0.1 |  |  | 2.7 | 0.9 | 1.3 | 0.8 | 637 |  |  | 2014-09-23 15:57 | 2015-01-01
Weichai America Corporation | WCA | RWCAB04.5WHG | 2024 | Standard | 5000 Hours / 7 Years |  |  | No | Yes | Yes | KWCAB04.5WHG | Electronic Compensation | 4 | Inline | Dual-Fuel (Two or more separate fuel sources, separate combustion) | Natural Gas | ISO D-1 | Mixer | Y | 4.5L | 57.9 | 2200 | 4-Stroke | Overhead | 1 | 1 | Yes | Heated | Yes | Water/Coolant mixture | Naturally Aspirated | Excel Engineering | RWCABM0075066 | Stationary Part 1048 | 4.53 | g/kW-hr |  |  | 0.01 | g/kW-hr |  |  | 0.02 | g/kW-hr | 1.591 | Steady-State Multiplicative |  | 1 |  | 1 |  | 2.723 | 7.2 | [5 empty] | 0.1 | 20.6 |  |  | 0.8 | 742 | 0.03 | 0 | 2023-12-21 10:10 | 2024-01-30
Tecogen | TCG | MTCGB08.0TSD | 2021 | High Load | 5000 Hours / 7 Years |  |  | Yes | Yes | Yes | HTCGB08.0TSD | Electronic Compensation | 8 | V | Single Fuel | Natural Gas | 1048 High Load Cycle | Carburetor | Y | 7.4L | 136 | 3600 | 4-Stroke | Overhead | 1 | 1 | Yes | Heated | Yes | Water/Coolant mixture | Naturally Aspirated | Tecogen | MTCGBM0056593 | Part 60 Subpart JJJJ Table 1 | 0.4 | g/Hp-hr |  |  |  |  | 0 | g/Hp-hr | 0.04 | g/Hp-hr | 1.591 | Steady-State Multiplicative |  |  |  |  | 1 | 2.723 | 0.6 |  |  | 0.0 | 0.1 |  |  | 2 | 0.7 | 1 |  | 443 | 0.72 |  | 2021-02-05 16:45 | 2021-02-15
Zenith Power Products | ZPP | HZPPB01.6H16 | 2017 | Standard | 5000 Hours / 7 Years |  |  | Yes | Yes | Yes | 6ZPPB01.6H16 | Electronic Compensation | 4 | Inline | Dual-Fuel (Two or more separate fuel sources, separate combustion) | Gasoline (as defined in 1065.710) | 1048 D2 | Sequential Multiport Injection | Y | 1.6L | 39.8 | 3000 | 4-Stroke | Overhead | 2 | 2 | Yes | Heated | Yes | Water/Coolant mixture | Naturally Aspirated | Intertek-Carnot Emissions Services | HZPPBM0038278 | Mobile Part 1048 | 0.09 | g/kW-hr | 0.04 | g/kW-hr |  |  |  |  | 0.21 | g/kW-hr | 1 | Steady-State Multiplicative |  | 1 |  | 1 |  | 1 | 0.1 |  |  |  |  | 0.2 |  | 20.6 |  |  | 0.8 |  |  |  | 2017-12-05 12:10 | 2017-12-20
Kubota Corporation | KBX | LKBXB02.5HFA | 2020 | Standard | 5000 Hours / 7 Years |  |  | No | No | Yes | EKBXB02.5HFA | Electronic Compensation | 4 | Inline | Dual-Fuel (Two or more separate fuel sources, separate combustion) | LPG/Propane | Part 1048 Transient | Mixer | Y | 2.5L | 43.8 | 2753 | 4-Stroke | Overhead | 1 | 1 | Yes | Heated | Yes | Water/Coolant mixture | Naturally Aspirated | Kubota Japan | LKBXBM0048552 | Mobile Part 1048 | 2.45 | g/kW-hr | 0.02 | g/kW-hr |  |  |  |  | 0.04 | g/kW-hr | 1.54 | Transient Multiplicative |  | 2.354 |  | 2.354 |  | 2.281 | 3.8 |  |  |  |  | 0.1 |  | 20.6 |  |  | 0.8 | 965 | 0.003 | 0 | 2019-10-07 03:33 | 2020-01-01
KEM Equipment, Inc. | KEM | GKEMB05.7WHG | 2016 | Standard | 5000 Hours / 7 Years |  |  | Yes | Yes | No |  | Electronic Compensation | 8 | V | Dual-Fuel (Two or more separate fuel sources, separate combustion) | Natural Gas | ISO D-1 | Mixer | Y | 5.7L | 63.6 | 2200 | 4-Stroke | Overhead | 1 | 1 | Yes | Heated | Yes | Water/Coolant mixture | Naturally Aspirated | KEM Emission Certificate Test Laboratory | GKEMBM0028427 | Stationary Part 1048 | 0.19 | g/kW-hr |  |  | 0.41 | g/kW-hr |  |  | 0.07 | g/kW-hr | 1.591 | Steady-State Multiplicative |  |  |  | 1 |  | 2.723 | 0.3 | [5 empty] | 0.6 | 20.6 |  |  | 0.8 | 689 |  |  | 2016-01-26 18:56 | 2016-02-01
Discovery Energy, LLC. | KHX | HKHXB.9992DA | 2017 | Standard |  |  |  | No | No | Yes | GKHXB.9992DA | No Compensation Required | 2 | V | Single Fuel | Natural Gas | Alternate/Special Test Procedure | Carburetor | N | 1L | 22.77 | 3600 | 4-Stroke | Overhead | 1 | 1 | No |  | No | Air | Naturally Aspirated | Kohler, WI Test Lab | HKHXBM0033884 | Part 90 Phase 1 | 60.5 | g/kW-hr |  |  | 0.18 | g/kW-hr |  |  | 8.14 | g/kW-hr | 1 | Steady-State Multiplicative |  |  |  | 1 |  | 1 | 60 | [5 empty] | 8.3 | 519 |  |  | 13.4 | 769.13 | 0.39 |  | 2017-03-15 13:51 | 2017-03-20
Origin Engines | ORG | MORGB04.3PNA | 2021 | Standard | 5000 Hours / 7 Years |  |  | Yes | Yes | Yes | LORGB04.3PNA | Electronic Compensation | 6 | V | Dual-Fuel (Two or more separate fuel sources, separate combustion) | LPG/Propane | 1048 D2 | Carburetor | Y | 4.3L | 84 | 2800 | 4-Stroke | Overhead | 1 | 1 | Yes | Heated | Yes | Water/Coolant mixture | Naturally Aspirated | Electronic MicroSystems | MORGBM0057653 | Mobile Part 1048 | 2.15 | g/kW-hr | 0.15 | g/kW-hr |  |  |  |  | 0.12 | g/kW-hr | 1.591 | Steady-State Multiplicative |  | 1 |  | 1 |  | 2.723 | 3.4 |  |  |  |  | 0.5 |  | 20.6 |  |  | 0.8 | 843 | 0.02 | 0.02 | 2021-05-26 16:15 | 2021-06-01
Generac Power Systems, Inc. | GNX | NGNXB.9992SL | 2022 | Standard |  |  |  | No | No | Yes | CGNXB.9992SL | Altitude Kit | 2 | V | Single Fuel | LPG/Propane | G2 | Mixer | N | 1L, 1L | 22 | 3600 | 4-Stroke | Overhead | 1 | 1 | No |  | No | Air | Naturally Aspirated | The Whitewater Facility | NGNXBM0066053 | Part 90 Phase 1 | 77.6 | g/kW-hr | 1.07 | g/kW-hr |  |  |  |  | 7.82 | g/kW-hr | 1 | Steady-State Multiplicative |  | 1 |  |  |  | 1 | 77.6 |  |  |  |  | 8.9 |  | 519 |  |  | 13.4 |  |  |  | 2022-09-02 08:13 | 2022-09-02
IMPCO Technologies, Inc. | Z9X | EZ9XB05.7GCE | 2014 | Standard | Alternative Useful Life | 0 | Nonroad Stationary Emergency Engines 25-130HP have no useful life requirements. | Yes | Yes | Yes | AZ9XB05.7GCE | No Compensation Required | 8 | V | Dual-Fuel (Two or more separate fuel sources, separate combustion) | Natural Gas | G2 | Mixer | Y | 5L, 5.7L | 65 | 1800 | 4-Stroke | Overhead | 1 | 1 | Yes | Heated | Yes | Water/Coolant mixture | Naturally Aspirated | IMPCO Automotive | EZ9XBM0016035 | Stationary | 31.4 | g/kW-hr | 1.56 | g/kW-hr |  |  |  |  | 6.31 | g/kW-hr | 0 | Steady-State Additive |  | 0 |  | 0 |  | 0 | 31 |  |  |  |  | 7.9 |  | 519 |  |  | 13.4 |  |  |  | 2013-08-19 18:11 | 2013-12-01
Kubota Corporation | KBX | MKBXB01.5PFA | 2021 | Standard | 5000 Hours / 7 Years |  |  | No | No | Yes | FKBXB01.5PFA | Electronic Compensation | 4 | Inline | Dual-Fuel (Two or more separate fuel sources, separate combustion) | LPG/Propane | Part 1048 Transient | Mixer | Y | 1.5L | 40.48 | 3607 | 4-Stroke | Overhead | 1 | 1 | Yes | Heated | Yes | Water/Coolant mixture | Naturally Aspirated | Kubota Japan | MKBXBM0054591 | Mobile Part 1048 | 4.25 | g/kW-hr | 0.03 | g/kW-hr |  |  |  |  | 0.02 | g/kW-hr | 1.54 | Transient Multiplicative |  | 2.354 |  | 2.354 |  | 2.281 | 6.5 |  |  |  |  | 0.1 |  | 20.6 |  |  | 0.8 | 1015 | 0.004 | 0 | 2020-10-13 23:41 | 2021-01-01
Discovery Energy, LLC. | KHX | MKHXB06.2TNG | 2021 | Standard |  |  |  | No | Yes | Yes | LKHXB06.2TNG | Electronic Compensation | 8 | V | Single Fuel | Natural Gas | G2 | Mixer | Y | 6.2L | 93.6 | 1800 | 4-Stroke | Overhead | 1 | 1 | Yes | Heated | Yes | Water/Coolant mixture | Turbocharged | Intertek - Carnot Emission Services | MKHXBM0054715 | Part 90 Phase 1 | 16.5 | g/kW-hr |  |  | 0.22 | g/kW-hr |  |  | 8.27 | g/kW-hr | 1 | Steady-State Multiplicative |  | 1 |  | 1 |  | 1 | 16.5 | [5 empty] | 8.5 | 519 |  |  | 13.4 | 706 | 1.364 |  | 2020-10-16 15:18 | 2020-11-27
Deere & Company | JDX | DJDXB02.4001 | 2013 | Standard | 5000 Hours / 7 Years |  |  | No | No | Yes | AJDXB02.4001 | No Compensation Required | 4 | Inline | Single Fuel | LPG/Propane | C2 | Mixer | Y | 2.4L | 44 | 2800 | 4-Stroke | Overhead | 1 | 1 | Yes | Heated | Yes | Water/Coolant mixture | Naturally Aspirated | Electronic MicroSystems | DJDXBM0010138 | Mobile | 0.34 | g/kW-hr | 0.28 | g/kW-hr |  |  |  |  | 0.02 | g/kW-hr | 2.645 | Steady-State Multiplicative |  | 1.06 |  |  |  | 3.534 | 0.9 |  |  |  |  | 0.4 |  | 20.6 |  |  | 0.8 |  |  |  | 2012-08-01 14:31 | 2013-01-01
Tecogen | TCG | JTCGB08.0TSC | 2018 | Standard | 5000 Hours / 7 Years |  |  | Yes | Yes | Yes | HTCGB08.0TSC | Electronic Compensation | 8 | V | Single Fuel | Natural Gas | ISO D-1 | Carburetor | Y | 7.4L, 8L | 77 | 1800 | 4-Stroke | Overhead | 1 | 1 | Yes | Heated | Yes | Water/Coolant mixture | Naturally Aspirated | Tecogen | JTCGBM0038068 | Part 60 Subpart JJJJ Table 1 | 0.11 | g/Hp-hr |  |  |  |  | 0 | g/Hp-hr | 0.01 | g/Hp-hr | 1.591 | Steady-State Multiplicative |  |  |  |  | 1 | 2.723 | 0.2 |  |  | 0.0 | 0.0 |  |  | 2 | 0.7 | 1 |  | 354 | 0.01 |  | 2017-11-28 11:07 | 2018-01-01
Aegis Energy Services LLC | AGN | GAGNB07.4CHP | 2016 | Standard | 5000 Hours / 7 Years |  |  | Yes | Yes | Yes | FAGNB07.4CHP | Electronic Compensation | 8 | V | Single Fuel | Natural Gas | ISO D-1 | Carburetor | Y | 7.4L | 105.1 | 2400 | 4-Stroke | Overhead | 1 | 1 | Yes | Heated | Yes | Water/Coolant mixture | Naturally Aspirated | Electronic MicroSystems | GAGNBM0029078 | Part 60 Subpart JJJJ Table 1 | 0.49 | g/kW-hr |  |  |  |  | 0.01 | g/kW-hr | 0.11 | g/kW-hr | 1.591 | Steady-State Multiplicative |  |  |  |  | 1 | 2.723 | 0.8 |  |  | 0.0 | 0.3 |  |  | 2.7 | 0.9 | 1.3 |  | 689 | 1.25 |  | 2016-04-29 13:43 | 2016-05-28
Power Solutions International, Inc. | PSI | MPSIB2.402ED | 2021 | Standard |  |  |  | No | Yes | Yes | HPSIB2.402ED | Electronic Compensation | 4 | Inline | Dual-Fuel (Two or more separate fuel sources, separate combustion) | LPG/Propane | G2 | Mixer | Y | 2.4L | 35 | 1800 | 4-Stroke | Overhead | 2 | 2 | Yes | Heated | Yes | Water/Coolant mixture | Naturally Aspirated | Electronic Microsystems | MPSIBM0051065 | Part 90 Phase 1 | 57.43 | g/kW-hr | 1.22 | g/kW-hr |  |  |  |  | 8 | g/kW-hr | 0 | Steady-State Additive |  | 0 |  | 0 |  | 0 | 57.4 |  |  |  |  | 9.2 |  | 519 |  |  | 13.4 | 689.3 | 0.169 |  | 2020-03-31 23:11 | 2021-01-01
Industrial-Irrigation Services, Inc. | INR | NINRB09.1CSE | 2022 | Standard | 5000 Hours / 7 Years |  |  | Yes | Yes | No |  | Electronic Compensation | 8 | V | Dual-Fuel (Two or more separate fuel sources, separate combustion) | Natural Gas | ISO D-1 | Carburetor | Y | 8L, 9.1L | 188 | 2800 | 4-Stroke | Overhead | 1 | 1 | Yes | Heated | Yes | Water/Coolant mixture | Naturally Aspirated | Woodward Engine Lab | NINRBM0063717 | Part 60 Subpart JJJJ Table 1 | 0.07 | g/Hp-hr |  |  |  |  | 0.01 | g/Hp-hr | 0.01 | g/Hp-hr | 1.591 | Steady-State Multiplicative |  |  |  |  | 1 | 2.723 | 0.1 |  |  | 0.0 | 0.0 |  |  | 2 | 0.7 | 1 |  | 416 | 0.21 |  | 2022-04-26 17:15 | 2022-05-01
Bucks Engines | BKS | CBKSB04.3SCE | 2012 | Standard | 5000 Hours / 7 Years |  |  | Yes | Yes | Yes | BBKSB04.3SCE | Electronic Compensation | 6 | V | Single Fuel | Natural Gas | ISO D-1 | Mixer | Y | 4.3L | 72.1 | 3000 | 4-Stroke | Overhead | 1 | 1 | Yes | Heated | Yes | Water/Coolant mixture | Naturally Aspirated | Carnot Emission Services | CBKSBM0005961 | Stationary | 0.1 | g/kW-hr |  |  | 0.05 | g/kW-hr |  |  | 0.16 | g/kW-hr | 1.591 | Steady-State Multiplicative |  |  |  | 1 |  | 2.723 | 0.2 | [5 empty] | 0.5 | 4.4 |  |  | 2.7 | 703 |  |  | 2011-10-19 15:38 | 2011-12-01
Zenith Power Products | ZPP | FZPPB01.6H16 | 2015 | Standard | 5000 Hours / 7 Years |  |  | Yes | Yes | Yes | 6ZPPB01.6H16 | Electronic Compensation | 4 | Inline | Dual-Fuel (Two or more separate fuel sources, separate combustion) | Gasoline (as defined in 1065.710) | Part 1048 Transient | Sequential Multiport Injection | Y | 1.6L | 39.8 | 3000 | 4-Stroke | Overhead | 2 | 2 | Yes | Heated | Yes | Water/Coolant mixture | Naturally Aspirated | Intertek-Carnot Emissions Services | FZPPBM0027363 | Mobile Part 1048 | 0.98 | g/kW-hr | 0.09 | g/kW-hr |  |  |  |  | 0.27 | g/kW-hr | 1.76 | Transient Multiplicative |  | 1 |  |  |  | 1 | 1.7 |  |  |  |  | 0.4 |  | 20.6 |  |  | 0.8 |  |  |  | 2015-11-19 10:33 | 2015-01-05
Discovery Energy, LLC. | KHX | HKHXB2.237DT | 2017 | Standard |  |  |  | No | Yes | Yes | GKHXB2.237DT | No Compensation Required | 4 | Inline | Single Fuel | Natural Gas | G2 | Throttle Body Injection | Y | 2.2L | 45 | 1800 | 4-Stroke | Overhead | 1 | 1 | Yes | Heated | Yes | Water/Coolant mixture | Turbocharged | Intertek - Carnot Emission Services | HKHXBM0035199 | Part 90 Phase 1 | 42.8 | g/kW-hr | 1.23 | g/kW-hr |  |  |  |  | 4.7 | g/kW-hr | 1 | Steady-State Multiplicative |  | 1 |  | 1 |  | 1 | 43 |  |  |  |  | 5.9 |  | 519 |  |  | 13.4 | 615.3 | 1.139 | 0.001 | 2017-07-12 14:11 | 2017-07-21
Bucks Engines | BKS | CBKSB04.3MCE | 2012 | Standard | 5000 Hours / 7 Years |  |  | Yes | Yes | Yes | BBKSB04.3MCE | Electronic Compensation | 6 | V | Dual-Fuel (Two or more separate fuel sources, separate combustion) | Gasoline (as defined in 1065.710) | Part 1048 Transient | Sequential Multiport Injection | Y | 4.3L | 81.3 | 3000 | 4-Stroke | Overhead | 1 | 1 | Yes | Heated | Yes | Water/Coolant mixture | Naturally Aspirated | Carnot Emission Services | CBKSBM0005946 | Mobile | 0.04 | g/kW-hr | 0.04 | g/kW-hr |  |  |  |  | 0.17 | g/kW-hr | 2.26 | Transient Multiplicative |  | 1 |  |  |  | 1.53 | 0.1 |  |  |  |  | 0.3 |  | 4.4 |  |  | 2.7 | 1000 |  |  | 2011-10-19 14:09 | 2011-12-01
Kubota Corporation | KBX | LKBXB01.5CFA | 2020 | Standard | 5000 Hours / 7 Years |  |  | No | No | Yes | CKBXB01.6CFA | Electronic Compensation | 4 | Inline | Dual-Fuel (Two or more separate fuel sources, separate combustion) | Natural Gas | 1048 D2 | Mixer | Y | 1.5L | 39.2 | 3600 | 4-Stroke | Overhead | 1 | 1 | Yes | Heated | Yes | Water/Coolant mixture | Naturally Aspirated | Intertek | LKBXBM0048306 | Stationary Part 1048 | 0.41 | g/kW-hr |  |  | 0.09 | g/kW-hr |  |  | 0.02 | g/kW-hr | 1.02 | Steady-State Multiplicative |  | 1.131 |  | 1.131 |  | 1 | 0.4 | [5 empty] | 0.1 | 20.6 |  |  | 0.8 | 803 |  |  | 2019-10-01 02:48 | 2020-01-01
Power Solutions International, Inc. | PSI | NPSIB11.1NGP | 2022 | Standard | Alternative Useful Life | 8760 | Alternative useful life is equivalent to the basic mechanical engine warranty in hours. | No | Yes | Yes | BPWRB11.1NGP | Electronic Compensation | 6 | Inline | Dual-Fuel (Two or more separate fuel sources, separate combustion) | Natural Gas | ISO D-1 | Mixer | Y | 11.1L | 225 | 2000 | 4-Stroke | Overhead | 1 | 1 | Yes | Heated | Yes | Water/Coolant mixture | Turbocharged | Intertek Carnot Emission Services | NPSIBM0057860 | Part 60 Subpart JJJJ Table 1 | 1.421 | g/Hp-hr |  |  |  |  | 0.084 | g/Hp-hr | 0.019 | g/Hp-hr | 0.108 | Steady-State Additive |  |  |  |  | 0.018 | 0.229 | 1.5 |  |  | 0.1 | 0.2 |  |  | 2 | 0.7 | 1 |  | 476.76 | 2.454 |  | 2021-06-02 13:41 | 2022-01-03
Weichai America Corporation | WCA | NWCAB04.5WHG | 2022 | Standard | 5000 Hours / 7 Years |  |  | No | Yes | Yes | KWCAB04.5WHG | Electronic Compensation | 4 | Inline | Dual-Fuel (Two or more separate fuel sources, separate combustion) | Natural Gas | ISO D-1 | Mixer | Y | 4.5L | 57.9 | 2200 | 4-Stroke | Overhead | 1 | 1 | Yes | Heated | Yes | Water/Coolant mixture | Naturally Aspirated | Excel Engineering | NWCABM0061147 | Stationary Part 1048 | 1.84 | g/kW-hr |  |  | 0.01 | g/kW-hr |  |  | 0.21 | g/kW-hr | 1.591 | Steady-State Multiplicative |  | 1 |  | 1 |  | 2.723 | 2.9 | [5 empty] | 0.6 | 20.6 |  |  | 0.8 | 684 | 0.05 | 0 | 2021-11-05 11:40 | 2022-01-01
Kubota Corporation | KBX | RKBXB02.5HFA | 2024 | Standard | 5000 Hours / 7 Years |  |  | No | No | Yes | EKBXB02.5HFA | Electronic Compensation | 4 | Inline | Dual-Fuel (Two or more separate fuel sources, separate combustion) | LPG/Propane | C2 | Mixer | Y | 2.5L | 43.8 | 2753 | 4-Stroke | Overhead | 1 | 1 | Yes | Heated | Yes | Water/Coolant mixture | Naturally Aspirated | Kubota Corporation - Rinkai Plant | RKBXBM0076428 | Mobile Part 1048 | 0.82 | g/kW-hr | 0.05 | g/kW-hr |  |  |  |  | 0 | g/kW-hr | 2.837 | Steady-State Multiplicative |  | 1.17 |  | 1.17 |  | 2.092 | 2.3 |  |  |  |  | 0.1 |  | 20.6 |  |  | 0.8 | 950 | 0.022 | 0 | 2024-04-12 01:15 | 2024-05-01
HD Hyundai Infracore Co., Ltd. | DIC | NDICB02.4PMA | 2022 | Standard | 5000 Hours / 7 Years |  |  | Yes | Yes | Yes | MDICB02.4PMA | No Compensation Required | 4 | Inline | Single Fuel | LPG/Propane | C2 | Mixer | Y | 2.4L | 45 | 2600 | 4-Stroke | Overhead | 2 | 2 | Yes | Heated | Yes | Water/Coolant mixture | Naturally Aspirated | Incheon Test Lab | NDICBM0064650 | Mobile Part 1048 | 0.472 | g/kW-hr | 0.027 | g/kW-hr |  |  |  |  | 0.097 | g/kW-hr | 2.872 | Steady-State Multiplicative |  | 1.757 |  |  |  | 1.265 | 1.4 |  |  |  |  | 0.2 |  | 20.6 |  |  | 0.8 | 941.1 | 0.008 | 0.002 | 2022-07-05 22:53 | 2022-03-01
Cummins Inc. | CEX | FCEXB60.0AAA | 2015 | Standard | 5000 Hours / 7 Years |  |  | No | Yes | No |  | No Compensation Required | 16 | V | Single Fuel | Natural Gas | 1048 D2 | Mixer | Y | 60L | 1456 | 1800 | 4-Stroke | Overhead | 2 | 2 | No |  | Yes | Water/Coolant mixture | Turbocharged | SRIW | FCEXBM0024326 | Mobile Part 1048 | 2.605 | g/kW-hr |  |  | 0.09 | g/kW-hr |  |  | 1 | g/kW-hr | 0.14 | Steady-State Additive |  |  |  | 0.04 |  | 0 | 2.7 | [5 empty] | 1.1 | 4.4 |  |  | 2.7 | 642 | 4.61 |  | 2015-06-15 16:03 | 2015-01-01
Engine Distributors, Inc. | EDI | HEDIB01.5TSG | 2017 | Standard | 5000 Hours / 7 Years |  |  | Yes | Yes | Yes | GEDIB01.5TSG | Electronic Compensation | 4 | Inline | Dual-Fuel (Two or more separate fuel sources, separate combustion) | Natural Gas | Part 1048 Transient | Mixer | Y | 1.5L | 39 | 3600 | 4-Stroke | Overhead | 1 | 1 | Yes | Heated | Yes | Water/Coolant mixture | Naturally Aspirated | EControls, Inc | HEDIBM0030610 | Mobile Part 1048 | 0.33 | g/kW-hr |  |  | 0.03 | g/kW-hr |  |  | 0.2 | g/kW-hr | 2.201 | Transient Multiplicative |  | 0 |  | 0 |  | 0.282 | 0.7 | [5 empty] | 0.5 | 20.6 |  |  | 0.8 | 708 | 0.29 | 0.02 | 2016-09-01 17:47 | 2017-01-01
Weichai America Corporation | WCA | PWCAB06.7GTA | 2023 | Standard | 5000 Hours / 7 Years |  |  | No | Yes | Yes | JWCAB06.7GTA | Electronic Compensation | 6 | Inline | Dual-Fuel (Two or more separate fuel sources, separate combustion) | Natural Gas | 1048 D2 | Mixer | Y | 6.8L | 150 | 2200 | 4-Stroke | Overhead | 1 | 1 | Yes | Heated | Yes | Water/Coolant mixture | Turbocharged | Econtrols, Inc. | PWCABM0067880 | Mobile Part 1048 | 0.429 | g/kW-hr | 0.049 | g/kW-hr | 0.001 | g/kW-hr |  |  | 0.075 | g/kW-hr | 1.591 | Steady-State Multiplicative |  | 1 |  | 1 |  | 2.723 | 0.7 |  |  |  |  | 0.3 | 0.2 | 20.6 |  |  | 0.8 | 669.926 | 0.048 | 0 | 2022-11-18 16:03 | 2023-01-01
Mesa Natural Gas Solutions, LLC | MSA | RMSAB22.0V22 | 2024 | Standard | Alternative Useful Life | 8760 | RMSAB22.0V22 engines are heavy-duty engines that carry a 1-year unlimited hours base engine warranty. | Yes | Yes | No |  | Electronic Compensation | 12 | V | Dual-Fuel (Two or more separate fuel sources, separate combustion) | Natural Gas | ISO D-1 | Carburetor | Y | 21.9L | 510 | 1800 | 4-Stroke | Overhead | 1 | 1 | Yes | Heated | Yes | Water/Coolant mixture | Turbocharged | Woodward Engine Lab | RMSABM0076770 | Part 60 Subpart JJJJ Table 1 | 0.07 | g/Hp-hr |  |  |  |  | 0.01 | g/Hp-hr | 0 | g/Hp-hr | 1.591 | Steady-State Multiplicative |  |  |  |  | 1 | 2.723 | 0.1 |  |  | 0.0 | 0.0 |  |  | 2 | 0.7 | 1 |  | 478 | 0.08 |  | 2024-05-07 18:14 | 2024-11-18
KEM Equipment, Inc. | KEM | CKEMB03.0CS1 | 2012 | Standard | 5000 Hours / 7 Years |  |  | Yes | Yes | Yes | BKEMB03.0CN1 | Electronic Compensation | 4 | Inline | Dual-Fuel (Two or more separate fuel sources, separate combustion) | LPG/Propane | 1048 D2 | Mixer | Y | 3L | 61.3 | 2700 | 4-Stroke | Overhead | 1 | 1 | Yes | Heated | Yes | Water/Coolant mixture | Naturally Aspirated | KEM Emission Certificate Test Laboratory | CKEMBM0006658 | Mobile | 0.46 | g/kW-hr | 0.15 | g/kW-hr |  |  |  |  | 0.05 | g/kW-hr | 1.591 | Steady-State Multiplicative |  | 1 |  | 1 |  | 2.723 | 0.7 |  |  |  |  | 0.3 |  | 4.4 |  |  | 2.7 | 1024 |  |  | 2011-11-20 12:31 | 2012-01-01
Power Solutions International, Inc. | PSI | PPSIB18.3NGP | 2023 | Standard | Alternative Useful Life | 8760 | Alternative useful life is equivalent to the basic mechanical engine warranty in hours. | No | Yes | Yes | DPWRB18.3NGP | Electronic Compensation | 10 | V | Dual-Fuel (Two or more separate fuel sources, separate combustion) | LPG/Propane | 1048 D2 | Mixer | Y | 14.6L | 420 | 1800 | 4-Stroke | Overhead | 1 | 1 | Yes | Heated | Yes | Water/Coolant mixture | Turbocharged | Intertek Carnot Emission Services | PPSIBM0072779 | Stationary Part 1048 | 0.16 | g/kW-hr | 0.02 | g/kW-hr |  |  |  |  | 0.06 | g/kW-hr | 0.145 | Steady-State Additive |  | 0.025 |  |  |  | 0.307 | 0.3 |  |  |  |  | 0.4 |  | 4.4 |  |  | 2.7 | 745.76 |  |  | 2023-09-21 08:07 | 2023-10-05
Power Solutions International, Inc. | PSI | HPSIB5.702ED | 2017 | Standard |  |  |  | No | Yes | Yes | 9PSIB5.702ED | Electronic Compensation | 8 | V | Dual-Fuel (Two or more separate fuel sources, separate combustion) | Natural Gas | G2 | Mixer | Y | 5L, 5.7L | 96 | 2650 | 4-Stroke | Overhead | 1 | 1 | Yes | Heated | Yes | Water/Coolant mixture | Naturally Aspirated | Intertek Carnot Emission Services | HPSIBM0030363 | Part 90 Phase 1 | 26.73 | g/kW-hr |  |  | 0.42 | g/kW-hr |  |  | 6.14 | g/kW-hr | 0 | Steady-State Additive |  | 0 |  | 0 |  | 0 | 26.7 | [5 empty] | 6.6 | 519 |  |  | 13.4 | 779.14 |  |  | 2016-08-26 15:03 | 2017-01-01
Weichai America Corporation | WCA | NWCAB04.5WHG | 2022 | Standard | 5000 Hours / 7 Years |  |  | No | Yes | Yes | KWCAB04.5WHG | Electronic Compensation | 4 | Inline | Dual-Fuel (Two or more separate fuel sources, separate combustion) | Natural Gas | 1048 D2 | Mixer | Y | 4.5L | 57.9 | 2200 | 4-Stroke | Overhead | 1 | 1 | Yes | Heated | Yes | Water/Coolant mixture | Naturally Aspirated | Excel Engineering | NWCABM0061155 | Mobile Part 1048 | 0.83 | g/kW-hr |  |  | 0 | g/kW-hr |  |  | 0 | g/kW-hr | 1.591 | Steady-State Multiplicative |  | 1 |  | 1 |  | 2.723 | 1.3 | [5 empty] | 0.0 | 20.6 |  |  | 0.8 | 743 | 0 | 0 | 2021-11-05 11:40 | 2022-01-01
Power Solutions International, Inc. | PSI | EPSIB5.702ED | 2014 | Standard | Alternative Useful Life | 500 | 2 years/500 hours per 40 CFR 90 Phase 1 for emergency stationary 25-130hp. | No | Yes | Yes | 9PSIB5.702ED | Electronic Compensation | 8 | V | Dual-Fuel (Two or more separate fuel sources, separate combustion) | LPG/Propane | G2 | Mixer | Y | 5L, 5.7L | 96 | 2650 | 4-Stroke | Overhead | 1 | 1 | Yes | Heated | Yes | Water/Coolant mixture | Naturally Aspirated | Intertek Carnot Emission Services | EPSIBM0016129 | Stationary | 34.83 | g/kW-hr | 1.06 | g/kW-hr |  |  |  |  | 7.2 | g/kW-hr | 0 | Steady-State Additive |  | 0 |  | 0 |  | 0 | 34.8 |  |  |  |  | 8.3 |  | 519 |  |  | 13.4 | 915.75 |  |  | 2013-08-23 08:55 | 2014-01-01
Don Hardy Race Cars, Inc. | DHR | PDHRB08.0STA | 2023 | Standard | 5000 Hours / 7 Years |  |  | Yes | Yes | Yes | CDHRB08.0STA | Electronic Compensation | 8 | V | Dual-Fuel (Two or more separate fuel sources, separate combustion) | LPG/Propane | 1048 D2 | Carburetor | Y | 7.4L, 8L | 164 | 2800 | 4-Stroke | Overhead | 1 | 1 | Yes | Heated | Yes | Water/Coolant mixture | Naturally Aspirated | Electronic MicroSystems | PDHRBM0068631 | Stationary Part 1048 | 0.17 | g/kW-hr | 0.04 | g/kW-hr |  |  |  |  | 0.01 | g/kW-hr | 0.432 | Steady-State Additive |  | 0 |  | 0 |  | 0.08 | 0.6 |  |  |  |  | 0.1 |  | 4.4 |  |  | 2.7 | 817 | 0 |  | 2022-12-27 18:11 | 2023-01-16
Origin Engines | ORG | PORGB06.2ET1 | 2023 | Standard |  |  |  | Yes | Yes | Yes | LORGB06.2ET1 | Electronic Compensation | 8 | V | Dual-Fuel (Two or more separate fuel sources, separate combustion) | LPG/Propane | Alternate/Special Test Procedure | Carburetor | Y | 6.2L | 91 | 1800 | 4-Stroke | Overhead | 1 | 1 | Yes | Heated | Yes | Water/Coolant mixture | Turbocharged | Intertek Carnot | PORGBM0068685 | Part 90 Phase 1 | 21.6 | g/kW-hr | 1.1 | g/kW-hr |  |  |  |  | 9.8 | g/kW-hr | 0 | Steady-State Additive |  | 0 |  | 0 |  | 0 | 21.6 |  |  |  |  | 10.9 |  | 519 |  |  | 13.4 | 817 | 0.1 | 0 | 2023-01-06 16:24 | 2023-01-16
Zenith Power Products | ZPP | CZPPB04.4P44 | 2012 | Standard | 5000 Hours / 7 Years |  |  | Yes | Yes | Yes | 8ZPPB04.4P44 | Electronic Compensation | 6 | Inline | Dual-Fuel (Two or more separate fuel sources, separate combustion) | Gasoline (as defined in 1065.710) | 1048 D2 | Sequential Multiport Injection | Y | 4.4L | 100 | 3000 | 4-Stroke | Overhead | 1 | 1 | Yes | Heated | Yes | Water/Coolant mixture | Naturally Aspirated | Electronic MicroSystems, LLC | CZPPBM0008014 | Mobile | 0.21 | g/kW-hr | 0.03 | g/kW-hr |  |  |  |  | 0.02 | g/kW-hr | 1.591 | Steady-State Multiplicative |  | 1 |  | 1 |  | 2.723 | 0.3 |  |  |  |  | 0.1 |  | 4.4 |  |  | 2.7 |  |  |  | 2012-01-12 12:53 | 2012-01-23
Zenith Power Products | ZPP | CZPPB04.4GSE | 2012 | Standard | 5000 Hours / 7 Years |  |  | Yes | Yes | Yes | 8ZPPB04.4GSE | Electronic Compensation | 6 | Inline | Dual-Fuel (Two or more separate fuel sources, separate combustion) | Gasoline (as defined in 1065.710) | Part 1048 Transient | Sequential Multiport Injection | Y | 4.4L | 100 | 3000 | 4-Stroke | Overhead | 1 | 1 | Yes | Heated | Yes | Water/Coolant mixture | Naturally Aspirated | Electronic MicroSystems, LLC | CZPPBM0008027 | Mobile | 0.33 | g/kW-hr | 0.05 | g/kW-hr |  |  |  |  | 0.19 | g/kW-hr | 2.201 | Transient Multiplicative |  | 1 |  |  |  | 1.994 | 0.7 |  |  |  |  | 0.4 |  | 20.6 |  |  | 0.8 |  |  |  | 2012-01-12 12:58 | 2012-01-23
Origin Engines | ORG | GORGB09.1STA | 2016 | Standard | 5000 Hours / 7 Years |  |  | Yes | Yes | Yes | FORGB09.1STA | Electronic Compensation | 8 | V | Dual-Fuel (Two or more separate fuel sources, separate combustion) | LPG/Propane | 1048 D2 | Carburetor | Y | 9.1L | 182 | 2500 | 4-Stroke | Overhead | 1 | 1 | Yes | Heated | Yes | Water/Coolant mixture | Naturally Aspirated | Electronic MicroSystems | GORGBM0027570 | Mobile Part 1048 | 0.48 | g/kW-hr | 0.09 | g/kW-hr |  |  |  |  | 0.06 | g/kW-hr | 1.591 | Steady-State Multiplicative |  | 1 |  | 1 |  | 2.723 | 0.8 |  |  |  |  | 0.3 |  | 20.6 |  |  | 0.8 | 732 | 0 |  | 2015-11-30 18:07 | 2016-01-01
KEM Equipment, Inc. | KEM | CKEMB01.6ULE | 2012 | Standard | 5000 Hours / 7 Years |  |  | Yes | Yes | Yes | BKEMB01.6ULE | Electronic Compensation | 4 | Inline | Dual-Fuel (Two or more separate fuel sources, separate combustion) | LPG/Propane | Part 1048 Transient | Mixer | N | 1.6L | 33.1 | 3000 | 4-Stroke | Overhead | 1 | 1 | Yes | Heated | Yes | Water/Coolant mixture | Naturally Aspirated | Intertek Carnot Emission Services | CKEMBM0006643 | Mobile | 0.23 | g/kW-hr | 0.1 | g/kW-hr |  |  |  |  | 0.16 | g/kW-hr | 2.201 | Transient Multiplicative |  | 1 |  |  |  | 1.994 | 0.5 |  |  |  |  | 0.4 |  | 20.6 |  |  | 0.8 | 863 |  |  | 2011-11-20 11:51 | 2012-01-01
HD Hyundai Infracore Co., Ltd. | DIC | PDICB03.4PMB | 2023 | Standard | 5000 Hours / 7 Years |  |  | Yes | Yes | No |  | No Compensation Required | 4 | Inline | Single Fuel | LPG/Propane | Part 1048 Transient | Mixer | Y | 3.4L | 68 | 2700 | 4-Stroke | Overhead | 2 | 2 | Yes | Heated | Yes | Water/Coolant mixture | Naturally Aspirated | Incheon Test Lab | PDICBM0068888 | Mobile Part 1048 | 0.647 | g/kW-hr | 0.136 | g/kW-hr |  |  |  |  | 0.253 | g/kW-hr | 2.223 | Transient Multiplicative |  | 1.604 |  |  |  | 1.178 | 1.4 |  |  |  |  | 0.5 |  | 20.6 |  |  | 0.8 | 951.3 | 0.037 | 0.005 | 2023-01-24 18:45 | 2023-02-01
Westport Light Duty Inc. | JNP | CJNPB02.4LSI | 2012 | Standard | 5000 Hours / 7 Years |  |  | Yes | Yes | Yes | BJNPB02.4LSI | Electronic Compensation | 4 | Inline | Dual-Fuel (Two or more separate fuel sources, separate combustion) | LPG/Propane | C2 | Sequential Multiport Injection | Y | 2.4L | 56.2 | 2800 | 4-Stroke | Overhead | 2 | 2 | Yes | Heated | Yes | Water/Coolant mixture | Naturally Aspirated | Electronic MicroSystems (EMS) | CJNPBM0009791 | Mobile | 0.13 | g/kW-hr | 0.11 | g/kW-hr |  |  |  |  | 0.04 | g/kW-hr | 1.591 | Steady-State Multiplicative |  | 0 |  | 0 |  | 0.08 | 0.2 |  |  |  |  | 0.2 |  | 20.6 |  |  | 0.8 | 936 |  |  | 2012-06-25 13:34 | 2012-07-15
Discovery Energy, LLC. | KHX | NKHXB06.2HNL | 2022 | Standard | 5000 Hours / 7 Years |  |  | Yes | No | Yes | MKHXB06.2HNG | Electronic Compensation | 8 | V | Dual-Fuel (Two or more separate fuel sources, separate combustion) | Natural Gas | ISO D-1 | Mixer | Y | 6.2L | 151.7 | 1800 | 4-Stroke | Overhead | 1 | 1 | Yes | Heated | Yes | Water/Coolant mixture | Turbocharged | Excel Engineering | NKHXBM0061034 | Part 60 Subpart JJJJ Table 1 | 0.17 | g/Hp-hr |  |  |  |  | 0.01 | g/Hp-hr | 0 | g/Hp-hr | 1.591 | Steady-State Multiplicative |  |  |  |  | 1 | 2.723 | 0.3 |  |  | 0.0 | 0.0 |  |  | 4 | 1 | 2 |  | 462 | 0.14 | 0 | 2021-10-27 17:49 | 2022-01-01
Power Solutions International | PWR | DPWRB8.10TNP | 2013 | Standard | 5000 Hours / 7 Years |  |  | Yes | Yes | Yes | APWRB8.10TNP | Electronic Compensation | 6 | Inline | Dual-Fuel (Two or more separate fuel sources, separate combustion) | Natural Gas | 1048 D2 | Mixer | Y | 8.1L | 182 | 2000 | 4-Stroke | Overhead | 1 | 1 | Yes | Heated | Yes | Water/Coolant mixture | Turbocharged | Intertek Carnot Emission Services | DPWRBM0012350 | Mobile | 0.177 | g/kW-hr |  |  | 0.021 | g/kW-hr |  |  | 0.006 | g/kW-hr | 1.591 | Steady-State Multiplicative |  | 1 |  | 1 |  | 2.723 | 0.3 | [5 empty] | 0.0 | 4.4 |  |  | 2.7 |  |  |  | 2012-12-04 17:47 | 2013-01-01
Crown Equipment Corporation | CEQ | KCEQB02.41A1 | 2019 | Standard | 5000 Hours / 7 Years |  |  | No | No | No |  | No Compensation Required | 4 | Inline | Single Fuel | LPG/Propane | Part 1048 Transient | Mixer | Y | 2.4L | 44 | 2800 | 4-Stroke | Overhead | 1 | 1 | Yes | Heated | Yes | Water/Coolant mixture | Naturally Aspirated | Electronic MicroSystems LLC | KCEQBM0047955 | Mobile Part 1048 | 2.01 | g/kW-hr | 0.14 | g/kW-hr |  |  |  |  | 0.02 | g/kW-hr | 6.238 | Transient Additive |  | 0 |  |  |  | 0.384 | 8.2 |  |  |  |  | 0.5 |  | 20.6 |  |  | 0.8 | 1017 | 0.07 | 0.02 | 2019-09-16 14:03 | 2018-04-06
Industrial-Irrigation Services, Inc. | INR | RINRB10.3CSE | 2024 | Standard | 5000 Hours / 7 Years |  |  | Yes | Yes | No |  | Electronic Compensation | 8 | V | Dual-Fuel (Two or more separate fuel sources, separate combustion) | LPG/Propane | 1048 D2 | Carburetor | Y | 10.3L | 215 | 2800 | 4-Stroke | Overhead | 1 | 1 | Yes | Heated | Yes | Water/Coolant mixture | Naturally Aspirated | Woodward Engine Lab | RINRBM0074972 | Stationary Part 1048 | 0.33 | g/kW-hr | 0.03 | g/kW-hr |  |  |  |  | 0.01 | g/kW-hr | 1.591 | Steady-State Multiplicative |  | 1 |  | 1 |  | 2.723 | 0.5 |  |  |  |  | 0.1 |  | 7.9 |  |  | 1.7 | 841 | 0.02 |  | 2023-12-18 22:26 | 2024-01-01
Power Solutions International | PWR | BPWRB18.3NGP | 2011 | Standard | 5000 Hours / 7 Years |  |  | Yes | Yes | Yes | APWRB18.3NGP | Electronic Compensation | 10 | V | Dual-Fuel (Two or more separate fuel sources, separate combustion) | LPG/Propane | 1048 D2 | Mixer | Y | 14.6L | 420 | 1800 | 4-Stroke | Overhead | 1 | 1 | Yes | Heated | Yes | Water/Coolant mixture | Turbocharged | Intertek Carnot Emission Services | BPWRBM0002588 | Mobile | 0.16 | g/kW-hr | 0.02 | g/kW-hr |  |  |  |  | 0.06 | g/kW-hr | 1.591 | Steady-State Multiplicative |  | 1 |  | 1 |  | 2.723 | 0.3 |  |  |  |  | 0.2 |  | 4.4 |  |  | 2.7 |  |  |  | 2010-12-27 08:53 | 2011-01-01
Power Solutions International, Inc. | PSI | EPSIB8.10NGP | 2014 | Standard | 5000 Hours / 7 Years |  |  | Yes | No | Yes | BPWRB8.10NGP | Electronic Compensation | 6 | Inline | Dual-Fuel (Two or more separate fuel sources, separate combustion) | LPG/Propane | 1048 D2 | Mixer | Y | 8.1L | 122.3 | 2000 | 4-Stroke | Overhead | 1 | 1 | Yes | Heated | Yes | Water/Coolant mixture | Naturally Aspirated | Intertek Carnot Emission Services | EPSIBM0020264 | Mobile | 0.86 | g/kW-hr | 0.03 | g/kW-hr |  |  |  |  | 0.12 | g/kW-hr | 1.591 | Steady-State Multiplicative |  | 1 |  | 1 |  | 2.723 | 1.4 |  |  |  |  | 0.4 |  | 4.4 |  |  | 2.7 |  |  |  | 2014-08-14 07:45 | 2014-01-01
Guascor Energy S.A.U. | GSR | HGSRB48.0480 | 2017 | Standard | Alternative Useful Life | 12000 | The Guascor SFGLD Engines when operated on Natural Gas at a maximum rated speed of 1800 RPM require major reconditioning or rebuilding at 12,000 hour intervals. As such, Guascor suggests that the EPA required minimum useful lifetime of 7 years and 5,000 hours should be increased to 7 years and 12,000 hours. Please see the attached maintenance schedule. | Yes | Yes | Yes | DGSRB48.0480 | Electronic Compensation | 16 | V | Single Fuel | Natural Gas | ISO D-1 | Carburetor | Y | 48L | 906.2 | 1800 | 4-Stroke | Overhead | 2 | 2 | No |  | No | Water/Coolant mixture | Turbocharged | GUASCOR I+D S.A. | HGSRBM0032752 | Part 60 Subpart JJJJ Table 1 | 2.48 | g/kW-hr |  |  |  |  | 0.26 | g/kW-hr | 1.3 | g/kW-hr | 0.14 | Steady-State Additive |  |  |  |  | 0.04 | 0 | 2.6 |  |  | 0.3 | 1.3 |  |  | 2.7 | 0.9 | 1.3 |  | 569 |  |  | 2016-12-08 15:54 | 2017-01-01
Springfield Remanufacturing Corp. | SPR | ESPRB06.2SCM | 2014 | Standard | 5000 Hours / 7 Years |  |  | Yes | Yes | Yes | CSPRB06.2SCM | Electronic Compensation | 8 | V | Dual-Fuel (Two or more separate fuel sources, separate combustion) | Natural Gas | ISO D-1 | Carburetor | Y | 5.7L, 6.2L | 121 | 2800 | 4-Stroke | Overhead | 1 | 1 | Yes | Heated | Yes | Water/Coolant mixture | Naturally Aspirated | Impco Technologies (Detroit) | ESPRBM0018335 | Stationary | 0.07 | g/kW-hr |  |  |  |  | 0.48 | g/kW-hr | 0.09 | g/kW-hr | 1.591 | Steady-State Multiplicative |  |  |  |  | 1 | 2.723 | 0.1 |  |  | 0.5 | 0.2 |  |  | 4.4 | 0.9 | 1.3 | 2.7 | 644 |  |  | 2014-01-07 15:19 | 2014-01-21
Zenith Power Products | ZPP | LZPPB04.4P44 | 2020 | Standard | 5000 Hours / 7 Years |  |  | Yes | Yes | Yes | 9ZPPB04.4P44 | Electronic Compensation | 6 | Inline | Dual-Fuel (Two or more separate fuel sources, separate combustion) | Natural Gas | ISO D-1 | Carburetor | Y | 4.4L | 81 | 3000 | 4-Stroke | Overhead | 1 | 1 | Yes | Heated | Yes | Water/Coolant mixture | Naturally Aspirated | Zenith Power Products | LZPPBM0049659 | Stationary Part 1048 | 1.09 | g/kW-hr |  |  | 0 | g/kW-hr |  |  | 0.21 | g/kW-hr | 1.591 | Steady-State Multiplicative |  | 1 |  | 1 |  | 2.723 | 1.7 | [5 empty] | 0.6 | 4.4 |  |  | 2.7 |  |  |  | 2019-12-03 19:10 | 2020-01-01
Power Solutions International, Inc. | PSI | MPSIB31.8NGP | 2021 | Standard | Alternative Useful Life | 8760 | Alternative useful life is equivalent to the basic mechanical engine warranty in hours. | No | Yes | Yes | JPSIB31.8NGP | Electronic Compensation | 12 | V | Dual-Fuel (Two or more separate fuel sources, separate combustion) | LPG/Propane | 1048 D2 | Mixer | Y | 31.8L | 720 | 1800 | 4-Stroke | Overhead | 2 | 2 | Yes | Heated | Yes | Water/Coolant mixture | Turbocharged | Intertek AR | MPSIBM0051170 | Stationary Part 1048 | 0.297 | g/kW-hr | 0.274 | g/kW-hr |  |  |  |  | 0.036 | g/kW-hr | 0.145 | Steady-State Additive |  | 0.025 |  |  |  | 0.307 | 0.4 |  |  |  |  | 0.6 |  | 4.4 |  |  | 2.7 | 914.61 | 0.117 | 0.011 | 2020-04-06 10:40 | 2021-01-01
Discovery Energy, LLC. | KHX | LKHXB06.2HNG | 2020 | Standard | 5000 Hours / 7 Years |  |  | Yes | No | No |  | Electronic Compensation | 8 | V | Dual-Fuel (Two or more separate fuel sources, separate combustion) | LPG/Propane | 1048 D2 | Mixer | Y | 6.2L | 151.6 | 1800 | 4-Stroke | Overhead | 1 | 1 | Yes | Heated | Yes | Water/Coolant mixture | Turbocharged | Intertek - Carnot Emission Services | LKHXBM0048481 | Stationary Part 1048 | 9.475 | g/kW-hr | 0.117 | g/kW-hr |  |  |  |  | 0.0724 | g/kW-hr | 1.591 | Steady-State Multiplicative |  | 1 |  | 1 |  | 2.723 | 15.1 |  |  |  |  | 0.3 |  | 20.6 |  |  | 0.8 | 776.7 | 0.0525 | 0.0014 | 2019-10-03 12:55 | 2019-12-17
2G Energietechnik GmbH | 2GE | P2GEB11.9A06 | 2023 | Standard | Alternative Useful Life | 8800 | An 8800 hour (1 year of continuous operation) useful life is justified because the N2GEB11.9A06 engine is more durable than the typical LSI engine. | Yes | Yes | Yes | N2GEB11.9A06 | No Compensation Required | 6 | Inline | Single Fuel | Natural Gas | ISO D-1 | Carburetor | Y | 11.9L | 262 | 1800 | 4-Stroke | Overhead | 2 | 2 | No |  | Yes | Water/Coolant mixture | Turbocharged | 2G's US Office | P2GEBM0069379 | Part 60 Subpart JJJJ Table 1 | 1.43 | g/Hp-hr |  |  |  |  | 0.12 | g/Hp-hr | 0.77 | g/Hp-hr | 0.14 | Steady-State Additive |  |  |  |  | 0.04 | 0 | 1.6 |  |  | 0.2 | 0.8 |  |  | 2 | 0.7 | 1 |  | 405 | 4.23 |  | 2023-03-08 15:22 | 2023-03-15
Zenith Power Products | ZPP | LZPPB08.8TAC | 2020 | Standard | 5000 Hours / 7 Years |  |  | Yes | Yes | Yes | EZPPB08.8TAC | Electronic Compensation | 6 | Inline | Dual-Fuel (Two or more separate fuel sources, separate combustion) | LPG/Propane | 1048 D2 | Carburetor | Y | 8.8L | 228 | 1800 | 4-Stroke | Overhead | 1 | 1 | Yes | Heated | Yes | Water/Coolant mixture | Turbocharged | Zenith Power Products 2 | LZPPBM0049679 | Mobile Part 1048 | 0.09 | g/kW-hr | 0.15 | g/kW-hr |  |  |  |  | 0.08 | g/kW-hr | 1.591 | Steady-State Multiplicative |  | 1 |  | 1 |  | 2.723 | 0.1 |  |  |  |  | 0.4 |  | 4.4 |  |  | 2.7 | 1706 |  |  | 2019-12-03 19:19 | 2020-01-01
KEM Equipment, Inc. | KEM | GKEMB04.3CS2 | 2016 | Standard | 5000 Hours / 7 Years |  |  | Yes | Yes | Yes | EKEMB04.3CS2 | Electronic Compensation | 6 | V | Dual-Fuel (Two or more separate fuel sources, separate combustion) | Natural Gas | ISO D-1 | Mixer | Y | 4.3L | 78.7 | 2650 | 4-Stroke | Overhead | 1 | 1 | Yes | Heated | Yes | Water/Coolant mixture | Naturally Aspirated | KEM Emission Certificate Test Laboratory | GKEMBM0025375 | Part 60 Subpart JJJJ Table 1 | 0.14 | g/kW-hr |  |  |  |  | 0.13 | g/kW-hr | 0.06 | g/kW-hr | 1.591 | Steady-State Multiplicative |  | 1 |  |  | 1 | 2.723 | 0.2 |  |  | 0.1 | 0.2 |  |  | 2.7 | 0.9 | 1.3 |  | 388 | 0.18 |  | 2015-08-19 20:57 | 2016-01-01
Global Component Technologies Corporation | NFX | RNFXB02.548E | 2024 | Standard | 5000 Hours / 7 Years |  |  | No | No | Yes | PNFXB02.548E | Electronic Compensation | 4 | Inline | Dual-Fuel (Two or more separate fuel sources, separate combustion) | LPG/Propane | C2 | Throttle Body Injection | Y | 2.5L | 46.8 | 2700 | 4-Stroke | Overhead | 2 | 2 | Yes | Heated | Yes | Water/Coolant mixture | Naturally Aspirated | SGS North America Inc. (NRSI Test Lab) | RNFXBM0077635 | Mobile Part 1048 | 2.85 | g/kW-hr | 0.29 | g/kW-hr |  |  |  |  | 0 | g/kW-hr | 1 | Steady-State Multiplicative |  | 1 |  |  |  | 2.416 | 2.8 |  |  |  |  | 0.3 |  | 20.6 |  |  | 0.8 | 919.5 |  |  | 2024-07-05 02:42 | 2024-07-11
Generac Power Systems, Inc. | GNX | FGNXB12.92N2 | 2015 | Standard | 5000 Hours / 7 Years |  |  | Yes | No | Yes | EGNXB12.92N2 | Electronic Compensation | 6 | Inline | Single Fuel | Natural Gas | ISO D-1 | Mixer | Y | 12.9L | 356.1 | 2150 | 4-Stroke | Overhead | 1 | 1 | Yes | Heated | Yes | Water/Coolant mixture | Turbocharged | The Waukesha Facility (HQ) | FGNXBM0020196 | Stationary | 1.08 | g/kW-hr |  |  |  |  | 0.08 | g/kW-hr | 0.08 | g/kW-hr | 1.591 | Steady-State Multiplicative |  |  |  |  | 1 | 2.723 | 1.7 |  |  | 0.1 | 0.2 |  |  | 2.7 | 0.9 | 1.3 |  | 574 | 0.09 | 0.05 | 2014-08-11 10:21 | 2014-12-01
Power Solutions International, Inc. | PSI | HPSIB5.70NGP | 2017 | Standard | 5000 Hours / 7 Years |  |  | No | Yes | Yes | APSIB5.70NGP | Electronic Compensation | 8 | V | Dual-Fuel (Two or more separate fuel sources, separate combustion) | LPG/Propane | 1048 D2 | Mixer | Y | 5.7L | 118.7 | 3000 | 4-Stroke | Overhead | 1 | 1 | Yes | Heated | Yes | Water/Coolant mixture | Naturally Aspirated | Intertek Carnot Emission Services | HPSIBM0030618 | Mobile Part 1048 | 0.52 | g/kW-hr | 0.08 | g/kW-hr |  |  |  |  | 0 | g/kW-hr | 1 | Steady-State Multiplicative |  | 4.719 |  | 4.719 |  | 1.933 | 0.5 |  |  |  |  | 0.4 |  | 4.4 |  |  | 2.7 | 1168.64 |  |  | 2016-09-02 10:33 | 2017-01-01
Weichai America Corporation | WCA | PWCAB12.5GTA | 2023 | Standard | 5000 Hours / 7 Years |  |  | No | Yes | Yes | JWCAB12.5GTA | Electronic Compensation | 6 | Inline | Dual-Fuel (Two or more separate fuel sources, separate combustion) | LPG/Propane | 1048 D2 | Mixer | Y | 12.5L | 299 | 2200 | 4-Stroke | Overhead | 2 | 2 | Yes | Heated | Yes | Water/Coolant mixture | Turbocharged | Econtrols, Inc. | PWCABM0067953 | Mobile Part 1048 | 1.183 | g/kW-hr | 0.015 | g/kW-hr | 0.005 | g/kW-hr |  |  | 0.167 | g/kW-hr | 1.591 | Steady-State Multiplicative |  | 1 |  | 1 |  | 2.723 | 1.9 |  |  |  |  | 0.5 | 0.5 | 20.6 |  |  | 0.8 | 1086.245 | 0.011 | 0.013 | 2022-11-18 17:28 | 2023-01-01
Engine Distributors, Inc. | EDI | FEDIB02.5MSG | 2015 | Standard | 5000 Hours / 7 Years |  |  | Yes | Yes | Yes | CEDIB02.5MSG | Electronic Compensation | 4 | Inline | Dual-Fuel (Two or more separate fuel sources, separate combustion) | Natural Gas | 1048 D2 | Mixer | Y | 2.5L | 57.3 | 3200 | 4-Stroke | Overhead | 2 | 2 | Yes | Heated | Yes | Water/Coolant mixture | Naturally Aspirated | EControls, Inc | FEDIBM0020552 | Mobile | 0.3 | g/kW-hr |  |  | 0.03 | g/kW-hr |  |  | 0.01 | g/kW-hr | 1.591 | Steady-State Multiplicative |  | 0 |  | 0 |  | 0.08 | 0.5 | [5 empty] | 0.1 | 20.6 |  |  | 0.8 | 732 | 0.2 |  | 2014-08-22 16:59 | 2015-01-01
KEM Equipment, Inc. | KEM | FKEMB10.3CS1 | 2015 | Standard | 5000 Hours / 7 Years |  |  | Yes | Yes | Yes | EKEMB10.3CS1 | Electronic Compensation | 8 | V | Dual-Fuel (Two or more separate fuel sources, separate combustion) | Natural Gas | 1048 D2 | Mixer | Y | 10.3L | 158.3 | 2400 | 4-Stroke | Overhead | 1 | 1 | Yes | Heated | Yes | Water/Coolant mixture | Naturally Aspirated | KEM Emission Certificate Test Laboratory | FKEMBM0020379 | Mobile | 0.43 | g/kW-hr |  |  | 0.08 | g/kW-hr |  |  | 0.04 | g/kW-hr | 1.591 | Steady-State Multiplicative |  | 0 |  | 0 |  | 0.08 | 0.7 | [5 empty] | 0.2 | 20.6 |  |  | 0.8 | 578 | 0.09 |  | 2014-08-19 20:00 | 2015-01-01
Westport Power Inc. | WSP | HWSPB02.5FA8 | 2017 | Standard | 5000 Hours / 7 Years |  |  | No | No | Yes | EZ9XB02.5FA8 | No Compensation Required | 4 | Inline | Dual-Fuel (Two or more separate fuel sources, separate combustion) | LPG/Propane | C2 | Sequential Multiport Injection | Y | 2.5L | 57 | 3000 | 4-Stroke | Overhead | 2 | 2 | Yes | Heated | Yes | Water/Coolant mixture | Naturally Aspirated | IMPCO Canada | HWSPBM0034446 | Mobile Part 1048 | 0.382 | g/kW-hr | 0.006 | g/kW-hr |  |  |  |  | 0.102 | g/kW-hr | 3.549 | Steady-State Multiplicative |  | 1 |  |  |  | 2.107 | 1.4 |  |  |  |  | 0.2 |  | 20.6 |  |  | 0.8 | 1145 | 0.001 | 0.183 | 2017-05-16 14:17 | 2017-01-01
Zenith Power Products | ZPP | PZPPB01.6GAM | 2023 | Standard | 5000 Hours / 7 Years |  |  | Yes | Yes | Yes | KZPPB01.6GAM | Electronic Compensation | 4 | Inline | Dual-Fuel (Two or more separate fuel sources, separate combustion) | Natural Gas | 1048 D2 | Carburetor | Y | 1.6L | 37.1 | 4500 | 4-Stroke | Overhead | 2 | 2 | Yes | Heated | Yes | Water/Coolant mixture | Naturally Aspirated | Zenith Power Products 2 | PZPPBM0068106 | Mobile Part 1048 | 0.95 | g/kW-hr |  |  | 0.04 | g/kW-hr |  |  | 0.02 | g/kW-hr | 1.591 | Steady-State Multiplicative |  | 1 |  | 1 |  | 2.723 | 1.5 | [5 empty] | 0.1 | 20.6 |  |  | 0.8 | 620 | 1.19 |  | 2022-12-02 10:36 | 2023-01-01
Engine Distributors, Inc. | EDI | HEDIB02.5MSG | 2017 | Standard | 5000 Hours / 7 Years |  |  | Yes | Yes | Yes | CEDIB02.5MSG | Electronic Compensation | 4 | Inline | Dual-Fuel (Two or more separate fuel sources, separate combustion) | Natural Gas | ISO D-1 | Mixer | Y | 2.5L | 57.3 | 3200 | 4-Stroke | Overhead | 2 | 2 | Yes | Heated | Yes | Water/Coolant mixture | Naturally Aspirated | EControls, Inc | HEDIBM0030596 | Stationary Part 1048 | 0.43 | g/kW-hr |  |  | 0.04 | g/kW-hr |  |  | 0.03 | g/kW-hr |  |  |  | 0 |  | 0 |  | 0.08 | [6 empty] | 0.2 | 20.6 |  |  | 0.8 | 623 | 0.28 |  | 2016-09-01 17:38 | 2017-01-01
KEM Equipment, Inc. | KEM | LKEMB08.0CS2 | 2020 | Standard | 5000 Hours / 7 Years |  |  | Yes | Yes | No |  | Electronic Compensation | 8 | V | Dual-Fuel (Two or more separate fuel sources, separate combustion) | LPG/Propane | 1048 D2 | Mixer | Y | 8L | 155 | 2400 | 4-Stroke | Overhead | 1 | 1 | Yes | Heated | Yes | Water/Coolant mixture | Naturally Aspirated | KEM Emission Certificate Test Laboratory | LKEMBM0050184 | Stationary Part 1048 | 1.2 | g/kW-hr | 0.06 | g/kW-hr |  |  |  |  | 0.07 | g/kW-hr | 1.591 | Steady-State Multiplicative |  | 1 |  | 1 |  | 2.723 | 1.9 |  |  |  |  | 0.3 |  | 20.6 |  |  | 0.8 | 657 |  |  | 2020-01-07 13:59 | 2020-04-01
Global Component Technologies Corporation | NFX | PNFXB02.548E | 2023 | Standard | 5000 Hours / 7 Years |  |  | No | No | Yes | NNFXB02.548E | Electronic Compensation | 4 | Inline | Dual-Fuel (Two or more separate fuel sources, separate combustion) | LPG/Propane | Part 1048 Transient | Throttle Body Injection | Y | 2.5L | 44 | 2700 | 4-Stroke | Overhead | 2 | 2 | Yes | Heated | Yes | Water/Coolant mixture | Naturally Aspirated | SGS North America Inc. (NRSI Test Lab) | PNFXBM0070514 | Mobile Part 1048 | 4.97 | g/kW-hr | 0.14 | g/kW-hr |  |  |  |  | 0 | g/kW-hr | 1.05 | Transient Multiplicative |  | 1 |  |  |  | 1.13 | 5.2 |  |  |  |  | 0.1 |  | 20.6 |  |  | 0.8 | 893.05 |  |  | 2023-06-07 23:20 | 2023-01-01
Weichai America Corporation | WCA | MWCAB09.7GNA | 2021 | Standard | 5000 Hours / 7 Years |  |  | No | Yes | Yes | JWCAB09.7GNA | Electronic Compensation | 6 | Inline | Dual-Fuel (Two or more separate fuel sources, separate combustion) | LPG/Propane | 1048 D2 | Mixer | Y | 9.7L | 138 | 2200 | 4-Stroke | Overhead | 2 | 2 | Yes | Heated | Yes | Water/Coolant mixture | Naturally Aspirated | Econtrols, Inc. | MWCABM0055256 | Mobile Part 1048 | 0.92 | g/kW-hr | 0.066 | g/kW-hr | 0.027 | g/kW-hr |  |  | 0 | g/kW-hr | 1.591 | Steady-State Multiplicative |  | 1 |  | 1 |  | 2.723 | 1.5 |  |  |  |  | 0.1 | 0.0 | 20.6 |  |  | 0.8 | 1183.55 | 0.04 | 0 | 2020-11-03 17:05 | 2021-01-01
KEM Equipment, Inc. | KEM | EKEMB04.3CS1 | 2014 | Standard | 5000 Hours / 7 Years |  |  | Yes | Yes | Yes | AKEMB04.3CN1 | Electronic Compensation | 6 | V | Dual-Fuel (Two or more separate fuel sources, separate combustion) | LPG/Propane | 1048 D2 | Mixer | Y | 4.3L | 82.8 | 2650 | 4-Stroke | Overhead | 1 | 1 | Yes | Heated | Yes | Water/Coolant mixture | Naturally Aspirated | KEM Emission Certificate Test Laboratory | EKEMBM0015625 | Mobile | 0.22 | g/kW-hr | 0.06 | g/kW-hr |  |  |  |  | 0.02 | g/kW-hr | 0.432 | Steady-State Additive |  | 0 |  | 1 |  | 0.08 | 0.7 |  |  |  |  | 0.2 |  | 20.6 |  |  | 0.8 | 760 |  |  | 2013-07-25 19:17 | 2014-01-01
Bucks Engines | BKS | FBKSB05.7WHG | 2015 | Standard | 5000 Hours / 7 Years |  |  | Yes | Yes | Yes | CBKSB05.7WHG | Electronic Compensation | 8 | V | Dual-Fuel (Two or more separate fuel sources, separate combustion) | Natural Gas | 1048 D2 | Mixer | Y | 5.7L | 105.7 | 3000 | 4-Stroke | Overhead | 1 | 1 | Yes | Heated | Yes | Water/Coolant mixture | Naturally Aspirated | Electronic Microsystems | FBKSBM0024381 | Mobile Part 1048 | 0.41 | g/kW-hr |  |  | 0.02 | g/kW-hr |  |  | 0.03 | g/kW-hr | 1.591 | Steady-State Multiplicative |  | 0 |  | 0 |  | 0.08 | 0.7 | [5 empty] | 0.1 | 4.4 |  |  | 2.7 | 890 |  |  | 2015-06-19 15:38 | 2015-06-20
ENER-G Rudox LLC | RDX | FRDXB21.9VNA | 2015 | Standard | Alternative Useful Life | 8000 | An 8000 hour useful life is justified because the FRDXB21.9VNA engine is more durable than the typical LSI engine. | Yes | Yes | No |  | No Compensation Required | 12 | V | Single Fuel | Natural Gas | ISO D-1 | Carburetor | Y | 21.9L | 275 | 1800 | 4-Stroke | Overhead | 1 | 1 | Yes | Heated | Yes | Water/Coolant mixture | Naturally Aspirated | ENER-G Rudox Inc. | FRDXBM0023555 | Part 60 Subpart JJJJ Table 1 | 0.6 | g/kW-hr |  |  |  |  | 0.02 | g/kW-hr | 0.02 | g/kW-hr | 1.591 | Steady-State Multiplicative |  |  |  |  | 1 | 2.723 | 1.0 |  |  | 0.0 | 0.1 |  |  | 2.7 | 0.9 | 1.3 |  | 561 | 0.99 |  | 2015-03-06 16:30 | 2015-04-07
Engine Distributors, Inc. | EDI | KEDIB06.8WHG | 2019 | Standard | 5000 Hours / 7 Years |  |  | Yes | Yes | Yes | HEDIB06.8WHG | Electronic Compensation | 10 | V | Dual-Fuel (Two or more separate fuel sources, separate combustion) | Natural Gas | 1048 D2 | Mixer | Y | 6.8L | 141.6 | 2600 | 4-Stroke | Overhead | 1 | 1 | Yes | Heated | Yes | Water/Coolant mixture | Naturally Aspirated | Intertek Carnot Emission Services | KEDIBM0041554 | Mobile Part 1048 | 0.15 | g/kW-hr |  |  | 0 | g/kW-hr |  |  | 0 | g/kW-hr | 1.591 | Steady-State Multiplicative |  | 1 |  | 1 |  | 2.723 | 0.2 | [5 empty] | 0.0 | 20.6 |  |  | 0.8 | 828 |  |  | 2018-08-29 16:10 | 2019-01-01
Don Hardy Race Cars, Inc. | DHR | MDHRB08.0STA | 2021 | Standard | 5000 Hours / 7 Years |  |  | Yes | Yes | Yes | ADHRB08.0STA | Electronic Compensation | 8 | V | Dual-Fuel (Two or more separate fuel sources, separate combustion) | LPG/Propane | 1048 D2 | Carburetor | Y | 7.4L, 8L | 164 | 2800 | 4-Stroke | Overhead | 1 | 1 | Yes | Heated | Yes | Water/Coolant mixture | Naturally Aspirated | Electronic MicroSystems | MDHRBM0055844 | Stationary Part 1048 | 0.17 | g/kW-hr | 0.02 | g/kW-hr |  |  |  |  | 0.01 | g/kW-hr | 0.432 | Steady-State Additive |  | 0 |  | 0 |  | 0.08 | 0.6 |  |  |  |  | 0.1 |  | 4.4 |  |  | 2.7 | 813 | 0 |  | 2020-12-05 16:30 | 2021-01-01
Engine Distributors, Inc. | EDI | KEDIB06.8WSG | 2019 | Standard | 5000 Hours / 7 Years |  |  | Yes | No | Yes | AEDIB06.8WSG | Electronic Compensation | 10 | V | Dual-Fuel (Two or more separate fuel sources, separate combustion) | LPG/Propane | 1048 D2 | Mixer | Y | 6.8L | 170.7 | 3200 | 4-Stroke | Overhead | 1 | 1 | Yes | Heated | Yes | Water/Coolant mixture | Naturally Aspirated | Intertek Carnot Emission Services | KEDIBM0041511 | Stationary Part 1048 | 0.56 | g/kW-hr | 0.08 | g/kW-hr |  |  |  |  | 0.04 | g/kW-hr | 1.591 | Steady-State Multiplicative |  | 0 |  | 0 |  | 0.08 | 0.9 |  |  |  |  | 0.2 |  | 20.6 |  |  | 0.8 | 811 |  |  | 2018-08-29 14:17 | 2019-01-01
Engine Distributors, Inc. | EDI | NEDIB06.2RSG | 2022 | Standard | 5000 Hours / 7 Years |  |  | Yes | No | Yes | JEDIB06.2RSG | Electronic Compensation | 8 | V | Dual-Fuel (Two or more separate fuel sources, separate combustion) | LPG/Propane | 1048 D2 | Mixer | Y | 6.2L | 146 | 3600 | 4-Stroke | Overhead | 1 | 1 | Yes | Heated | Yes | Water/Coolant mixture | Naturally Aspirated | EControls, Inc | NEDIBM0061755 | Mobile Part 1048 | 0.43 | g/kW-hr | 0.03 | g/kW-hr |  |  |  |  | 0.04 | g/kW-hr | 1.591 | Steady-State Multiplicative |  | 1 |  | 1 |  | 2.723 | 0.7 |  |  |  |  | 0.1 |  | 20.6 |  |  | 0.8 | 887 | 0.02 | 0.01 | 2021-11-23 17:34 | 2022-01-01
Weichai America Corporation | WCA | NWCAB04.5WHG | 2022 | Standard | 5000 Hours / 7 Years |  |  | No | Yes | Yes | KWCAB04.5WHG | Electronic Compensation | 4 | Inline | Dual-Fuel (Two or more separate fuel sources, separate combustion) | Natural Gas | 1048 D2 | Mixer | Y | 4.5L | 57.9 | 2200 | 4-Stroke | Overhead | 1 | 1 | Yes | Heated | Yes | Water/Coolant mixture | Naturally Aspirated | Excel Engineering | NWCABM0061164 | Mobile Part 1048 | 1.72 | g/kW-hr |  |  | 0 | g/kW-hr |  |  | 0.2 | g/kW-hr | 1.591 | Steady-State Multiplicative |  | 1 |  | 1 |  | 2.723 | 2.7 | [5 empty] | 0.5 | 20.6 |  |  | 0.8 | 813 | 0.03 | 0 | 2021-11-05 11:40 | 2022-01-01
Guascor Energy S.A.U. | GSR | PGSRB56.0NTA | 2023 | Standard | Alternative Useful Life | 8800 | An 8800 hour useful life is justified because the PGSRB560NTA engine is more durable than the typical LSI engine and the hours component of the standard and high-cost emissions warranties is 8800 hours. | Yes | Yes | No |  | Electronic Compensation | 16 | V | Single Fuel | Natural Gas | ISO D-1 | Mixer | Y | 56L | 1067 | 1800 | 4-Stroke | Overhead | 2 | 2 | No |  | Yes | Water/Coolant mixture | Turbocharged | Electronic MicroSystems, LLC | PGSRBM0070814 | Mobile Part 1048 | 1.57 | g/kW-hr |  |  | 0.41 | g/kW-hr |  |  | 1.15 | g/kW-hr | 0.14 | Steady-State Additive |  |  |  | 0.04 |  | 0 | 1.7 | [5 empty] | 1.6 | 4.4 |  |  | 2.7 | 645 | 2.02 | 0 | 2023-06-29 15:23 | 2023-07-15
Westport Power Inc. | WSP | DWSPB02.4LSI | 2013 | Standard | 5000 Hours / 7 Years |  |  | Yes | Yes | No |  | Electronic Compensation | 4 | Inline | Dual-Fuel (Two or more separate fuel sources, separate combustion) | LPG/Propane | 1048 D2 | Sequential Multiport Injection | Y | 2.4L | 56.2 | 2800 | 4-Stroke | Overhead | 2 | 2 | Yes | Heated | Yes | Water/Coolant mixture | Naturally Aspirated | Electronic Micro Systems | DWSPBM0014405 | Mobile | 0.16 | g/kW-hr | 0.04 | g/kW-hr |  |  |  |  | 0.02 | g/kW-hr | 1.29 | Steady-State Multiplicative |  | 0 |  | 0 |  | 0.12 | 0.2 |  |  |  |  | 0.2 |  | 20.6 |  |  | 0.8 | 841 |  |  | 2013-04-11 13:55 | 2013-05-01
Rolls-Royce Solutions America Inc | MDD | SMDDB21.0GWY | 2025 | Standard | 5000 Hours / 7 Years |  |  | Yes | No | No |  | Electronic Compensation | 12 | V | Dual-Fuel (Two or more separate fuel sources, separate combustion) | LPG/Propane | 1048 D2 | Mixer | Y | 21L | 565 | 1800 | 4-Stroke | Overhead | 2 | 2 | Yes | Heated | Yes | Water/Coolant mixture | Turbocharged | Woodward Rocky Mountain Technology and Innovation Center | SMDDBM0078696 | Stationary Part 1048 | 0.1 | g/kW-hr | 0.06 | g/kW-hr |  |  |  |  | 0.03 | g/kW-hr | 3.104 | Steady-State Multiplicative |  | 1.031 |  |  |  | 1 | 0.3 |  |  |  |  | 0.1 |  | 4.4 |  |  | 0.6 | 733.65 |  |  | 2024-08-22 08:34 | 2024-09-02
Kubota Corporation | KBX | DKBXB01.5CFA | 2013 | Standard | 5000 Hours / 7 Years |  |  | No | No | No |  | No Compensation Required | 4 | Inline | Dual-Fuel (Two or more separate fuel sources, separate combustion) | LPG/Propane | Part 1048 Transient | Mixer | Y | 1.5L | 39.2 | 3600 | 4-Stroke | Overhead | 1 | 1 | Yes | Heated | Yes | Water/Coolant mixture | Naturally Aspirated | Intertek | DKBXBM0016287 | Mobile | 1.31 | g/kW-hr | 0.07 | g/kW-hr |  |  |  |  | 0.11 | g/kW-hr | 2.249 | Transient Multiplicative |  | 1 |  | 1 |  | 2.402 | 2.9 |  |  |  |  | 0.3 |  | 20.6 |  |  | 0.8 | 993 |  |  | 2013-09-02 05:09 | 2013-01-01
Caterpillar Inc. | CPX | NCPXB51.8CXL | 2022 | Standard | Alternative Useful Life | 8000 | Design life as indicated by the Top End UL is 8,000 hours | Yes | Yes | Yes | MCPXB51.8CXL | Electronic Compensation | 12 | V | Single Fuel | Natural Gas | ISO D-1 | Throttle Body Injection | Y | 51.8L | 1095 | 1800 | 4-Stroke | Overhead | 2 | 2 | No |  | Yes | Water/Coolant mixture | Turbocharged | Mossville Technical Center | NCPXBM0058143 | Part 60 Subpart JJJJ Table 1 | 0.01 | g/Hp-hr |  |  |  |  | 0 | g/Hp-hr | 0.88 | g/Hp-hr | 3.104 | Steady-State Multiplicative |  |  |  |  | 1.031 | 1 | 0.0 |  |  | 0.0 | 0.9 |  |  | 2 | 0.7 | 1 |  |  |  |  | 2021-06-21 07:31 | 2022-01-01
Zenith Power Products | ZPP | PZPPB01.6GAM | 2023 | Standard | 5000 Hours / 7 Years |  |  | Yes | Yes | Yes | KZPPB01.6GAM | Electronic Compensation | 4 | Inline | Dual-Fuel (Two or more separate fuel sources, separate combustion) | Natural Gas | ISO D-1 | Carburetor | Y | 1.6L | 37.1 | 4500 | 4-Stroke | Overhead | 2 | 2 | Yes | Heated | Yes | Water/Coolant mixture | Naturally Aspirated | Zenith Power Products 2 | PZPPBM0068104 | Stationary Part 1048 | 0.85 | g/kW-hr |  |  | 0.01 | g/kW-hr |  |  | 0 | g/kW-hr | 1.591 | Steady-State Multiplicative |  | 1 |  | 1 |  | 2.723 | 1.4 | [5 empty] | 0.0 | 20.6 |  |  | 0.8 | 513 | 0.62 |  | 2022-12-02 10:36 | 2023-01-01
Zenith Power Products | ZPP | PZPPB06.4NAS | 2023 | Standard | 5000 Hours / 7 Years |  |  | Yes | Yes | Yes | FZPPB06.4NAS | Electronic Compensation | 6 | Inline | Dual-Fuel (Two or more separate fuel sources, separate combustion) | Natural Gas | 1048 D2 | Mixer | Y | 6.4L | 74 | 2300 | 4-Stroke | Overhead | 2 | 2 | Yes | Heated | Yes | Water/Coolant mixture | Naturally Aspirated | Zenith Power Products | PZPPBM0068086 | Mobile Part 1048 | 0.6 | g/kW-hr |  |  | 0.01 | g/kW-hr |  |  | 0 | g/kW-hr | 1.591 | Steady-State Multiplicative |  | 1 |  | 1 |  | 2.723 | 1.0 | [5 empty] | 0.0 | 4.4 |  |  | 2.7 | 902 | 2.63 |  | 2022-12-02 10:31 | 2023-01-01
Cummins Inc. | CEX | RCEXB00.9AAA | 2024 | Standard |  |  |  | No | No | Yes | HCEXB00.9AAA | No Compensation Required | 2 | V | Dual-Fuel (Two or more separate fuel sources, separate combustion) | Natural Gas | G2 | Mixer | N | 1L | 20 | 3600 | 4-Stroke | Overhead | 1 | 1 | No |  | No | Air | Naturally Aspirated | Cummins Power Generation | RCEXBM0071531 | Part 90 Phase 1 | 36.6 | g/kW-hr |  |  | 0.1 | g/kW-hr |  |  | 5.2 | g/kW-hr | 0 | Steady-State Additive |  | 0 |  | 0 |  | 0 | 36.6 | [5 empty] | 5.3 | 519 |  |  | 13.4 |  |  |  | 2023-07-31 15:46 | 2023-11-01
Don Hardy Race Cars, Inc. | DHR | PDHRB08.0STA | 2023 | Standard | 5000 Hours / 7 Years |  |  | Yes | Yes | Yes | CDHRB08.0STA | Electronic Compensation | 8 | V | Dual-Fuel (Two or more separate fuel sources, separate combustion) | LPG/Propane | 1048 D2 | Carburetor | Y | 7.4L, 8L | 163 | 2800 | 4-Stroke | Overhead | 1 | 1 | Yes | Heated | Yes | Water/Coolant mixture | Naturally Aspirated | Electronic MicroSystems | PDHRBM0068636 | Stationary Part 1048 | 0.19 | g/kW-hr | 0.03 | g/kW-hr |  |  |  |  | 0.01 | g/kW-hr | 0.432 | Steady-State Additive |  | 0 |  | 0 |  | 0.08 | 0.6 |  |  |  |  | 0.1 |  | 4.4 |  |  | 2.7 | 858 | 0 |  | 2022-12-27 18:11 | 2023-01-16
Power Solutions International, Inc. | PSI | PPSIB21.9NGP | 2023 | Standard | Alternative Useful Life | 8760 | Alternative useful life is equivalent to the basic mechanical engine warranty in hours. | No | Yes | Yes | DPWRB21.9NGP | Electronic Compensation | 12 | V | Dual-Fuel (Two or more separate fuel sources, separate combustion) | LPG/Propane | 1048 D2 | Mixer | Y | 21.9L | 515 | 1800 | 4-Stroke | Overhead | 1 | 1 | Yes | Heated | Yes | Water/Coolant mixture | Turbocharged | PSI EDC Burr Ridge | PPSIBM0072790 | Stationary Part 1048 | 0.312 | g/kW-hr | 0.077 | g/kW-hr |  |  |  |  | 0.04 | g/kW-hr | 0.145 | Steady-State Additive |  | 0.025 |  |  |  | 0.307 | 0.5 |  |  |  |  | 0.4 |  | 4.4 |  |  | 2.7 | 819.7 |  |  | 2023-09-21 08:32 | 2023-10-05
Discovery Energy, LLC. | KHX | MKHXB.9992NA | 2021 | Standard |  |  |  | No | No | Yes | GKHXB.9992NA | No Compensation Required | 2 | V | Single Fuel | LPG/Propane | G2 | Carburetor | N | 1L | 26.1 | 3600 | 4-Stroke | Overhead | 1 | 1 | No |  | No | Air | Naturally Aspirated | Intertek - Carnot Emission Services | MKHXBM0054952 | Part 90 Phase 1 | 158.5 | g/kW-hr | 0.94 | g/kW-hr |  |  |  |  | 6.92 | g/kW-hr | 1 | Steady-State Multiplicative |  | 1 |  |  |  | 1 | 158.5 |  |  |  |  | 7.9 |  | 519 |  |  | 13.4 | 784 | 0.18 |  | 2020-10-27 16:30 | 2020-12-08
Global Component Technologies Corporation | NFX | PNFXB04.546D | 2023 | Standard | 5000 Hours / 7 Years |  |  | No | No | Yes | DNFXB04.546D | Electronic Compensation | 6 | Inline | Dual-Fuel (Two or more separate fuel sources, separate combustion) | LPG/Propane | C2 | Throttle Body Injection | Y | 4.5L, 4.5L | 71.4 | 2450 | 4-Stroke | Overhead | 2 | 2 | Yes | Heated | Yes | Water/Coolant mixture | Naturally Aspirated | SGS North America Inc. (NRSI Test Lab) | PNFXBM0073843 | Mobile Part 1048 | 0.83 | g/kW-hr | 0.16 | g/kW-hr |  |  |  |  | 0.06 | g/kW-hr | 1.686 | Steady-State Multiplicative |  | 1.084 |  |  |  | 1.808 | 1.4 |  |  |  |  | 0.3 |  | 20.6 |  |  | 0.8 |  |  |  | 2023-11-07 01:33 | 2023-01-01
Chongqing Panda Machinery Co., Ltd. | CPM | LCPMB1.602SB | 2020 | Standard |  |  |  | Yes | Yes | Yes | DCPMB1.602SB | Electronic Compensation | 4 | Inline | Dual-Fuel (Two or more separate fuel sources, separate combustion) | Natural Gas | G2 | Mixer | Y | 1.6L | 30 | 3600 | 4-Stroke | Overhead | 2 | 2 | Yes | Heated | No | Water/Coolant mixture | Naturally Aspirated | Carnot Emission Services Inc | LCPMBM0047965 | Part 90 Phase 1 | 13.4 | g/kW-hr |  |  | 0.35 | g/kW-hr |  |  | 5.97 | g/kW-hr | 0 | Steady-State Additive |  | 0 |  | 0 |  | 0 | 13.4 | [5 empty] | 6.3 | 519 |  |  | 13.4 | 905.7 | 1.304 | 0.001 | 2019-09-17 15:38 | 2020-01-01
Springfield Remanufacturing Corp. | SPR | GSPRB08.0SCM | 2016 | Standard | 5000 Hours / 7 Years |  |  | Yes | Yes | Yes | FSPRB08.0SCM | Electronic Compensation | 8 | V | Dual-Fuel (Two or more separate fuel sources, separate combustion) | Natural Gas | 1048 D2 | Carburetor | Y | 7.4L, 8L | 164 | 2800 | 4-Stroke | Overhead | 1 | 1 | Yes | Heated | Yes | Water/Coolant mixture | Naturally Aspirated | Electronic MicroSystems | GSPRBM0027458 | Mobile Part 1048 | 0.13 | g/kW-hr |  |  | 0 | g/kW-hr |  |  | 0.01 | g/kW-hr | 0.432 | Steady-State Additive |  | 0 |  | 0 |  | 0.08 | 0.6 | [5 empty] | 0.1 | 4.4 |  |  | 2.7 | 734 | 0.05 |  | 2015-11-23 17:21 | 2016-01-01
Power Solutions International, Inc. | PSI | HPSIB2.40GLP | 2017 | Standard | 5000 Hours / 7 Years |  |  | No | No | Yes | CPSIB2.40GLP | No Compensation Required | 4 | Inline | Dual-Fuel (Two or more separate fuel sources, separate combustion) | Gasoline (as defined in 1065.710) | C2 | Sequential Multiport Injection | Y | 2L, 2.4L | 52 | 2800 | 4-Stroke | Overhead | 2 | 2 | Yes | Heated | Yes | Water/Coolant mixture | Naturally Aspirated | Electronic Microsystems | HPSIBM0035080 | Mobile Part 1048 | 0.674 | g/kW-hr | 0.031 | g/kW-hr |  |  |  |  | 0.031 | g/kW-hr | 1 | Steady-State Multiplicative |  | 1 |  | 1 |  | 1 | 0.7 |  |  |  |  | 0.1 |  | 4.4 |  |  | 2.7 | 1172.5 | 0 |  | 2017-07-11 09:39 | 2017-01-02
Kubota Corporation | KBX | LKBXB03.8CFA | 2020 | Standard | 5000 Hours / 7 Years |  |  | No | No | Yes | FKBXB03.8CFA | Electronic Compensation | 4 | Inline | Dual-Fuel (Two or more separate fuel sources, separate combustion) | Natural Gas | Part 1048 Transient | Mixer | Y | 3.8L | 54.31 | 2600 | 4-Stroke | Overhead | 1 | 1 | Yes | Heated | Yes | Water/Coolant mixture | Naturally Aspirated | Kubota Japan | LKBXBM0055147 | Mobile Part 1048 | 2.41 | g/kW-hr |  |  | 0.02 | g/kW-hr |  |  | 0 | g/kW-hr | 1.297 | Transient Multiplicative |  | 1 |  | 1 |  | 1.226 | 3.1 | [5 empty] | 0.0 | 20.6 |  |  | 0.8 | 792 | 0.008 | 0 | 2020-10-30 05:33 | 2020-01-01
Generac Power Systems, Inc. | GNX | LGNXB06.82NN | 2020 | Standard |  |  |  | No | No | Yes | AGNXB06.82NN | No Compensation Required | 10 | V | Single Fuel | Natural Gas | G2 | Mixer | N | 6.8L | 81.8 | 2340 | 4-Stroke | Overhead | 1 | 1 | No |  | No | Water/Coolant mixture | Naturally Aspirated | Intertek Carnot Emission Services | LGNXBM0055370 | Part 90 Phase 1 | 91.7 | g/kW-hr |  |  | 1.92 | g/kW-hr |  |  | 4.76 | g/kW-hr | 1 | Steady-State Multiplicative |  |  |  | 1 |  | 1 | 91.7 | [5 empty] | 6.7 | 519 |  |  | 13.4 |  |  |  | 2020-11-04 17:06 | 2020-11-06
Power Solutions International, Inc. | PSI | NPSIB03.0GLP | 2022 | Standard | 5000 Hours / 7 Years |  |  | No | No | Yes | JPSIB03.0GLP | Electronic Compensation | 4 | Inline | Dual-Fuel (Two or more separate fuel sources, separate combustion) | LPG/Propane | 1048 D2 | Mixer | Y | 3L | 60 | 3000 | 4-Stroke | Overhead | 1 | 1 | Yes | Heated | Yes | Water/Coolant mixture | Naturally Aspirated | PSI EDC Burr Ridge | NPSIBM0057725 | Stationary Part 1048 | 0.31 | g/kW-hr |  |  | 0 | g/kW-hr |  |  | 0.18 | g/kW-hr | 1 | Steady-State Multiplicative |  | 1.914 |  | 1.914 |  | 2.929 | 0.3 | [5 empty] | 0.5 | 20.6 |  |  | 0.8 | 805.44 |  |  | 2021-05-27 13:05 | 2022-01-03
Origin Engines | ORG | PORGB06.2PNA | 2023 | Standard | 5000 Hours / 7 Years |  |  | Yes | Yes | Yes | LORGB06.2PNA | Electronic Compensation | 8 | V | Single Fuel | Gasoline (as defined in 1065.710) | 1048 D2 | Multiport Injection | Y | 6.2L | 123 | 2800 | 4-Stroke | Overhead | 1 | 1 | Yes | Heated | Yes | Water/Coolant mixture | Naturally Aspirated | Electronic MicroSystems | PORGBM0073504 | Mobile Part 1048 | 0.51 | g/kW-hr | 0.04 | g/kW-hr |  |  |  |  | 0.01 | g/kW-hr | 1.591 | Steady-State Multiplicative |  | 1 |  |  |  | 2.723 | 0.8 |  |  |  |  | 0.1 |  | 20.6 |  |  | 0.8 | 968 | 0 | 0.05 | 2023-10-25 17:37 | 2023-10-26
Springfield Remanufacturing Corp. | SPR | ESPRB08.8SCM | 2014 | Standard | 5000 Hours / 7 Years |  |  | Yes | Yes | No |  | Electronic Compensation | 8 | V | Dual-Fuel (Two or more separate fuel sources, separate combustion) | Natural Gas | ISO D-1 | Carburetor | Y | 8.8L | 120 | 2400 | 4-Stroke | Overhead | 1 | 1 | Yes | Heated | Yes | Water/Coolant mixture | Naturally Aspirated | Impco Technologies (Detroit) | ESPRBM0019027 | Stationary | 0.86 | g/kW-hr |  |  |  |  | 0.32 | g/kW-hr | 0.01 | g/kW-hr | 1.591 | Steady-State Multiplicative |  |  |  |  | 1 | 2.723 | 1.4 |  |  | 0.3 | 0.0 |  |  | 4.4 | 0.9 | 1.3 | 2.7 | 744 |  |  | 2014-04-01 14:26 | 2014-05-01
Zenith Power Products | ZPP | LZPPB11.8TAC | 2020 | Standard | 5000 Hours / 7 Years |  |  | Yes | Yes | Yes | HZPPB11.8TAC | Electronic Compensation | 6 | Inline | Dual-Fuel (Two or more separate fuel sources, separate combustion) | LPG/Propane | 1048 D2 | Carburetor | Y | 11.8L | 239 | 1800 | 4-Stroke | Overhead | 2 | 2 | Yes | Heated | Yes | Water/Coolant mixture | Turbocharged | Zenith Power Products 2 | LZPPBM0049686 | Stationary Part 1048 | 0.14 | g/kW-hr | 0.03 | g/kW-hr |  |  |  |  | 0.01 | g/kW-hr | 1.591 | Steady-State Multiplicative |  | 1 |  | 1 |  | 2.723 | 0.2 |  |  |  |  | 0.1 |  | 4.4 |  |  | 2.7 | 598 |  |  | 2019-12-03 19:29 | 2020-01-01
Power Solutions International, Inc. | PSI | NPSIB31.8NGP | 2022 | Standard | Alternative Useful Life | 8760 | Alternative useful life is equivalent to the basic mechanical engine warranty in hours. | No | Yes | Yes | JPSIB31.8NGP | Electronic Compensation | 12 | V | Dual-Fuel (Two or more separate fuel sources, separate combustion) | LPG/Propane | 1048 D2 | Mixer | Y | 31.8L | 720 | 1800 | 4-Stroke | Overhead | 2 | 2 | Yes | Heated | Yes | Water/Coolant mixture | Turbocharged | Intertek AR | NPSIBM0057976 | Mobile Part 1048 | 0.288 | g/kW-hr | 0.201 | g/kW-hr |  |  |  |  | 0.037 | g/kW-hr | 0.145 | Steady-State Additive |  | 0.025 |  | 0.025 |  | 0.307 | 0.4 |  |  |  |  | 0.6 |  | 4.4 |  |  | 2.7 | 884.16 | 0.084 | 0.013 | 2021-06-04 20:40 | 2022-01-03
Toyota Material Handling, Inc. | TIE | HTIEB02.204Y | 2017 | Standard | 5000 Hours / 7 Years |  |  | No | No | Yes | 7TIEB02.204Y | Electronic Compensation | 4 | Inline | Dual-Fuel (Two or more separate fuel sources, separate combustion) | Gasoline (as defined in 1065.710) | Part 1048 Transient | Multiport Injection | Y | 2.2L | 44 | 2570 | 4-Stroke | Overhead | 2 | 2 | Yes | Heated | Yes | Water/Coolant mixture | Naturally Aspirated | TICO | HTIEBM0033368 | Mobile Part 1048 | 10.5 | g/kW-hr | 0.22 | g/kW-hr |  |  |  |  | 0.05 | g/kW-hr | 1.19 | Transient Multiplicative |  | 1.1 |  | 1.1 |  | 2.99 | 12.5 |  |  |  |  | 0.4 |  | 20.6 |  |  | 0.8 | 967 | 0.049 | 0 | 2017-01-04 08:51 | 2017-03-01
Engine Distributors, Inc. | EDI | KEDIB03.7EP0 | 2019 | Standard |  |  |  | Yes | Yes | Yes | HEDIB03.7EP0 | Electronic Compensation | 6 | V | Single Fuel | LPG/Propane | G2 | Mixer | Y | 3.7L | 95.7 | 3600 | 4-Stroke | Overhead | 2 | 2 | Yes | Heated | Yes | Water/Coolant mixture | Naturally Aspirated | EControls, Inc | KEDIBM0041542 | Part 90 Phase 1 | 29.59 | g/kW-hr | 1.11 | g/kW-hr |  |  |  |  | 9.42 | g/kW-hr | 1 | Steady-State Multiplicative |  | 1 |  |  |  | 1 | 29.6 |  |  |  |  | 10.5 |  | 519 |  |  | 13.4 | 775 |  |  | 2018-08-29 15:05 | 2019-01-01
Weichai America Corporation | WCA | LWCAB19.6GTA | 2020 | Standard | 5000 Hours / 7 Years |  |  | No | Yes | No |  | Electronic Compensation | 6 | Inline | Dual-Fuel (Two or more separate fuel sources, separate combustion) | Natural Gas | 1048 D2 | Mixer | Y | 19.6L | 511 | 1800 | 4-Stroke | Overhead | 2 | 2 | Yes | Heated | Yes | Water/Coolant mixture | Turbocharged | Excel Engineering | LWCABM0047411 | Mobile Part 1048 | 0.274 | g/kW-hr |  |  | 0.07 | g/kW-hr |  |  | 0.016 | g/kW-hr | 1.591 | Steady-State Multiplicative |  | 1 |  | 1 |  | 2.723 | 0.4 | [5 empty] | 0.1 | 20.6 |  |  | 0.8 | 592.379 | 1.09 | 0 | 2019-08-30 21:33 | 2019-10-01
Power Solutions International, Inc. | PSI | NPSIB8.10NGP | 2022 | Standard | Alternative Useful Life | 8760 | Alternative useful life is equivalent to the basic mechanical engine warranty in hours. | No | Yes | Yes | BPWRB8.10NGP | Electronic Compensation | 6 | Inline | Dual-Fuel (Two or more separate fuel sources, separate combustion) | LPG/Propane | 1048 D2 | Mixer | Y | 8.1L | 122.3 | 2000 | 4-Stroke | Overhead | 1 | 1 | Yes | Heated | Yes | Water/Coolant mixture | Naturally Aspirated | Intertek Carnot Emission Services | NPSIBM0057845 | Mobile Part 1048 | 0.436 | g/kW-hr | 0.019 | g/kW-hr |  |  |  |  | 0.048 | g/kW-hr | 0.145 | Steady-State Additive |  | 0.025 |  | 0.025 |  | 0.307 | 0.6 |  |  |  |  | 0.4 |  | 4.4 |  |  | 2.7 | 815.23 |  |  | 2021-06-02 13:19 | 2022-01-03
Industrial-Irrigation Services, Inc. | INR | PINRB10.3CSE | 2023 | Standard | 5000 Hours / 7 Years |  |  | Yes | Yes | No |  | Electronic Compensation | 8 | V | Dual-Fuel (Two or more separate fuel sources, separate combustion) | Natural Gas | ISO D-1 | Carburetor | Y | 10.3L | 215 | 2800 | 4-Stroke | Overhead | 1 | 1 | Yes | Heated | Yes | Water/Coolant mixture | Naturally Aspirated | Woodward Engine Lab | PINRBM0068409 | Part 60 Subpart JJJJ Table 1 | 0.74 | g/Hp-hr |  |  |  |  | 0.11 | g/Hp-hr | 0.09 | g/Hp-hr | 1.591 | Steady-State Multiplicative |  |  |  |  | 1 | 2.723 | 1.2 |  |  | 0.1 | 0.2 |  |  | 2 | 0.7 | 1 |  | 493 | 0.09 |  | 2022-12-15 17:02 | 2023-01-01
Kubota Corporation | KBX | KKBXB02.5HFA | 2019 | Standard | 5000 Hours / 7 Years |  |  | No | No | Yes | EKBXB02.5HFA | Electronic Compensation | 4 | Inline | Dual-Fuel (Two or more separate fuel sources, separate combustion) | LPG/Propane | Part 1048 Transient | Mixer | Y | 2.5L | 43.8 | 2753 | 4-Stroke | Overhead | 1 | 1 | Yes | Heated | Yes | Water/Coolant mixture | Naturally Aspirated | Kubota Japan | KKBXBM0042449 | Mobile Part 1048 | 2.45 | g/kW-hr | 0.02 | g/kW-hr |  |  |  |  | 0.04 | g/kW-hr | 1.652 | Transient Multiplicative |  | 2.384 |  | 2.384 |  | 3.79 | 4.0 |  |  |  |  | 0.2 |  | 20.6 |  |  | 0.8 | 965 | 0.003 | 0 | 2018-10-08 21:12 | 2019-01-01
Power Solutions International, Inc. | PSI | PPSIB19.6EMT | 2023 | Standard | 5000 Hours / 7 Years |  |  | No | Yes | No |  | Electronic Compensation | 6 | Inline | Dual-Fuel (Two or more separate fuel sources, separate combustion) | Natural Gas | ISO D-1 | Mixer | Y | 19.6L | 570 | 1800 | 4-Stroke | Overhead | 2 | 2 | Yes | Heated | Yes | Water/Coolant mixture | Turbocharged | PSI EDC Burr Ridge | PPSIBM0074731 | Part 60 Subpart JJJJ Table 1 | 0.68 | g/Hp-hr |  |  |  |  | 0 | g/Hp-hr | 0.049 | g/Hp-hr | 0.062 | Steady-State Additive |  |  |  |  | 0.01 | 0.131 | 0.7 |  |  | 0.0 | 0.2 |  |  | 4 | 1 | 2 |  | 420.884 |  |  | 2023-12-08 11:33 | 2023-01-01
Rolls-Royce Solutions America Inc | MDD | GMDDB06.8GBV | 2016 | Standard | 5000 Hours / 7 Years |  |  | Yes | Yes | Yes | DMDDB06.8GBV | Electronic Compensation | 10 | V | Dual-Fuel (Two or more separate fuel sources, separate combustion) | LPG/Propane | 1048 D2 | Mixer | Y | 6.8L | 132 | 1800 | 4-Stroke | Overhead | 1 | 1 | Yes | Heated | Yes | Water/Coolant mixture | Turbocharged | Roush Industries - TEST LAB | GMDDBM0028229 | Stationary Part 1048 | 0.08 | g/kW-hr | 0.05 | g/kW-hr |  |  |  |  | 0.04 | g/kW-hr | 1.591 | Steady-State Multiplicative |  | 1 |  |  |  | 2.723 | 0.1 |  |  |  |  | 0.2 |  | 4.4 |  |  | 2.7 | 726.39 |  |  | 2016-01-04 11:10 | 2016-01-01
KEM Equipment, Inc. | KEM | LKEMB08.0ULE | 2020 | Standard | 5000 Hours / 7 Years |  |  | Yes | Yes | Yes | HKEMB08.0ULE | Electronic Compensation | 8 | V | Single Fuel | LPG/Propane | C2 | Sequential Multiport Injection | Y | 8L | 183.8 | 2650 | 4-Stroke | Overhead | 1 | 1 | Yes | Heated | Yes | Water/Coolant mixture | Naturally Aspirated | KEM Emission Certificate Test Laboratory | LKEMBM0048419 | Mobile Part 1048 | 1.7 | g/kW-hr | 0.04 | g/kW-hr |  |  |  |  | 0.2 | g/kW-hr | 1.591 | Steady-State Multiplicative |  | 1 |  |  |  | 2.723 | 2.7 |  |  |  |  | 0.6 |  | 20.6 |  |  | 0.8 | 730 |  |  | 2019-10-02 12:17 | 2020-01-01
Global Component Technologies Corporation | NFX | NNFXB02.147D | 2022 | Standard | 5000 Hours / 7 Years |  |  | No | No | Yes | BNFXB02.147D | Electronic Compensation | 4 | Inline | Dual-Fuel (Two or more separate fuel sources, separate combustion) | Gasoline (as defined in 1065.710) | Part 1048 Transient | Multiport Injection | Y | 2.1L | 35.1 | 2700 | 4-Stroke | Overhead | 2 | 2 | Yes | Heated | Yes | Water/Coolant mixture | Naturally Aspirated | Nissan Kohki Co., Ltd. (QA NRLSI Test Lab) | NNFXBM0060005 | Mobile Part 1048 | 1.35 | g/kW-hr | 0.01 | g/kW-hr |  |  |  |  | 0.13 | g/kW-hr | 2.777 | Transient Multiplicative |  | 1.268 |  |  |  | 1.289 | 3.7 |  |  |  |  | 0.2 |  | 20.6 |  |  | 0.8 |  |  |  | 2021-09-15 04:35 | 2022-01-01
Generac Power Systems, Inc. | GNX | RGNXB04.5MJJ | 2024 | Standard | 5000 Hours / 7 Years |  |  | Yes | Yes | No |  | Electronic Compensation | 4 | Inline | Dual-Fuel (Two or more separate fuel sources, separate combustion) | Natural Gas | Alternate/Special Test Procedure | Mixer | Y | 4.4L | 98.7 | 1800 | 4-Stroke | Overhead | 1 | 1 | Yes | Heated | Yes | Water/Coolant mixture | Naturally Aspirated | The Waukesha Facility (HQ) | RGNXBM0073336 | Part 60 Subpart JJJJ Table 1 | 0.212 | g/kW-hr |  |  |  |  | 0.017 | g/kW-hr | 0.236 | g/kW-hr | 1.591 | Steady-State Multiplicative |  |  |  | 1 | 1 | 2.723 | 0.3 |  |  | 0.0 | 0.6 |  |  | 2.7 | 0.9 | 1.3 |  | 541.717 | 0.1362 | 0.0481 | 2023-10-17 22:49 | 2023-12-15
Tennessee Propulsion Products, LLC | IND | LINDB04.64HV | 2020 | Standard | 5000 Hours / 7 Years |  |  | Yes | Yes | Yes | KINDB04.64HV | Electronic Compensation | 4 | Inline | Dual-Fuel (Two or more separate fuel sources, separate combustion) | Natural Gas | 1048 D2 | Mixer | Y | 4.6L | 59.5 | 1800 | 4-Stroke | Overhead | 1 | 1 | Yes | Heated | Yes | Water/Coolant mixture | Naturally Aspirated | 5400 OLD MILLINGTON RD. | LINDBM0051230 | Mobile Part 1048 | 0.37 | g/kW-hr |  |  | 0.17 | g/kW-hr |  |  | 0 | g/kW-hr | 1.591 | Steady-State Multiplicative |  | 1 |  | 1 |  | 2.723 | 0.6 | [5 empty] | 0.2 | 20.6 |  |  | 0.8 | 992.7 |  |  | 2020-04-13 10:35 | 2020-01-01
Weichai America Corporation | WCA | PWCAB12.5GTA | 2023 | Standard | 5000 Hours / 7 Years |  |  | No | Yes | Yes | JWCAB12.5GTA | Electronic Compensation | 6 | Inline | Dual-Fuel (Two or more separate fuel sources, separate combustion) | Natural Gas | ISO D-1 | Mixer | Y | 12.5L | 299 | 2200 | 4-Stroke | Overhead | 2 | 2 | Yes | Heated | Yes | Water/Coolant mixture | Turbocharged | Econtrols, Inc. | PWCABM0067959 | Part 60 Subpart JJJJ Table 1 | 0.476 | g/Hp-hr |  |  |  |  | 0.008 | g/Hp-hr | 0.036 | g/Hp-hr | 1.591 | Steady-State Multiplicative |  | 1 |  | 1 | 1 | 2.723 | 0.8 |  |  | 0.0 | 0.1 |  |  | 2 | 0.7 | 1 |  | 525.88 | 0.194 | 0.007 | 2022-11-18 17:28 | 2023-01-01
Engine Distributors, Inc. | EDI | MEDIB02.5EN0 | 2021 | Standard |  |  |  | Yes | Yes | Yes | HEDIB02.5EN0 | Electronic Compensation | 4 | Inline | Single Fuel | Natural Gas | G2 | Mixer | Y | 2.5L | 33.6 | 3600 | 4-Stroke | Overhead | 2 | 2 | Yes | Heated | Yes | Water/Coolant mixture | Naturally Aspirated | EControls, Inc | MEDIBM0055794 | Part 90 Phase 1 | 47.67 | g/kW-hr |  |  | 0.33 | g/kW-hr |  |  | 7.47 | g/kW-hr | 1 | Steady-State Multiplicative |  |  |  | 1 |  | 1 | 47.7 | [5 empty] | 7.8 | 519 |  |  | 13.4 | 826 |  |  | 2020-12-02 16:33 | 2021-01-01
Generac Power Systems, Inc. | GNX | BGNXB13.32N2 | 2011 | Standard | 5000 Hours / 7 Years |  |  | Yes | No | No |  | No Compensation Required | 6 | Inline | Single Fuel | Natural Gas | ISO D-1 | Mixer | Y | 13.3L | 320.4 | 2281 | 4-Stroke | Overhead | 1 | 1 | Yes | Heated | Yes | Water/Coolant mixture | Turbocharged | Intertek Carnot Emission Services | BGNXBM0004028 | Stationary | 0.8 | g/kW-hr |  |  |  |  | 0.07 | g/kW-hr | 0.19 | g/kW-hr | 1.591 | Steady-State Multiplicative |  |  |  |  | 1 | 2.723 | 1.3 |  |  | 0.1 | 0.5 |  |  | 2.7 | 0.9 | 1.3 |  | 596.5 |  |  | 2011-03-25 16:04 | 2011-05-01
Power Solutions International | PWR | DPWRB14.6NGP | 2013 | Standard | 5000 Hours / 7 Years |  |  | Yes | Yes | Yes | APWRB14.6NGP | Electronic Compensation | 8 | V | Dual-Fuel (Two or more separate fuel sources, separate combustion) | LPG/Propane | 1048 D2 | Mixer | Y | 14.6L | 335 | 1800 | 4-Stroke | Overhead | 1 | 1 | Yes | Heated | Yes | Water/Coolant mixture | Turbocharged | Intertek Carnot Emission Services | DPWRBM0012387 | Mobile | 0.36 | g/kW-hr | 0.03 | g/kW-hr |  |  |  |  | 0.01 | g/kW-hr | 1.591 | Steady-State Multiplicative |  | 1 |  | 1 |  | 2.723 | 0.6 |  |  |  |  | 0.1 |  | 4.4 |  |  | 2.7 |  |  |  | 2012-12-05 09:32 | 2013-01-01
Engine Distributors, Inc. | EDI | NEDIB03.5LSG | 2022 | Standard | 5000 Hours / 7 Years |  |  | Yes | No | Yes | MEDIB03.5LSG | Electronic Compensation | 6 | V | Dual-Fuel (Two or more separate fuel sources, separate combustion) | Gasoline (as defined in 1065.710) | 1048 D2 | Sequential Multiport Injection | Y | 3.5L | 87.9 | 3600 | 4-Stroke | Overhead | 2 | 2 | Yes | Heated | Yes | Water/Coolant mixture | Naturally Aspirated | Electronic Microsystems Llc | NEDIBM0062937 | Stationary Part 1048 | 0.13 | g/kW-hr | 0.06 | g/kW-hr |  |  |  |  | 0.05 | g/kW-hr | 1.591 | Steady-State Multiplicative |  | 1 |  | 1 |  | 2.723 | 0.2 |  |  |  |  | 0.2 |  | 20.6 |  |  | 0.8 | 981 | 0.028 | 0.067 | 2022-02-25 12:07 | 2022-05-31
Power Solutions International, Inc. | PSI | DPSIB4.30GLP | 2013 | Standard | 5000 Hours / 7 Years |  |  | No | No | Yes | 9PSIB4.30GLP | Electronic Compensation | 6 | V | Dual-Fuel (Two or more separate fuel sources, separate combustion) | LPG/Propane | Part 1048 Transient | Mixer | Y | 4.3L | 99.3 | 3200 | 4-Stroke | Overhead | 1 | 1 | Yes | Heated | Yes | Water/Coolant mixture | Naturally Aspirated | Intertek Carnot Emission Services | DPSIBM0013859 | Mobile | 0.86 | g/kW-hr | 0.02 | g/kW-hr |  |  |  |  | 0 | g/kW-hr | 1.913 | Transient Multiplicative |  | 1 |  | 1 |  | 7.549 | 1.6 |  |  |  |  | 0.0 |  | 4.4 |  |  | 2.7 | 808.18 |  |  | 2013-03-05 10:13 | 2013-01-01
Rolls-Royce Solutions America Inc | MDD | MMDDB02.5GBX | 2021 | Standard |  |  |  | Yes | No | Yes | HMDDB02.5GBX | Electronic Compensation | 4 | Inline | Dual-Fuel (Two or more separate fuel sources, separate combustion) | LPG/Propane | G2 | Mixer | Y | 2.5L | 35.8 | 1800 | 4-Stroke | Overhead | 2 | 2 | Yes | Heated | Yes | Water/Coolant mixture | Naturally Aspirated | Woodward Rocky Mountain Technology and Innovation Center | MMDDBM0058522 | Part 90 Phase 1 | 12.1 | g/kW-hr | 0.7 | g/kW-hr | 0.7 | g/kW-hr |  |  | 8 | g/kW-hr | 1 | Steady-State Multiplicative |  | 1 |  | 1 |  | 1 | 12.1 |  |  |  |  | 8.7 | 8.7 | 519 |  |  | 13.4 | 782.3 |  |  | 2021-07-12 14:48 | 2021-07-19
Power Solutions International, Inc. | PSI | GPSIB8.80NGP | 2016 | Standard | 5000 Hours / 7 Years |  |  | Yes | Yes | Yes | DPSIB8.80NGP | Electronic Compensation | 8 | V | Dual-Fuel (Two or more separate fuel sources, separate combustion) | Natural Gas | 1048 D2 | Mixer | Y | 8.8L | 183 | 3000 | 4-Stroke | Overhead | 1 | 1 | Yes | Heated | Yes | Water/Coolant mixture | Naturally Aspirated | Electronic Microsystems | GPSIBM0028871 | Mobile Part 1048 | 0.709 | g/kW-hr |  |  | 0 | g/kW-hr |  |  | 0.001 | g/kW-hr | 1 | Steady-State Multiplicative |  | 1.914 |  | 1.914 |  | 2.929 | 0.7 | [5 empty] | 0.0 | 20.6 |  |  | 0.8 | 734.4 | 0.09 |  | 2016-03-31 13:14 | 2016-01-01
Graham Ford Power Products | GRH | FGRHB06.8CNG | 2015 | Standard | 5000 Hours / 7 Years |  |  | Yes | Yes | No |  | No Compensation Required | 10 | V | Single Fuel | Natural Gas | ISO D-1 | Mixer | N | 6.8L | 126 | 2700 | 4-Stroke | Overhead | 1 | 1 | Yes | Heated | Yes | Water/Coolant mixture | Naturally Aspirated | Roush Certification | FGRHBM0021516 | Stationary | 0.2269 | g/kW-hr |  |  |  |  | 0.432 | g/kW-hr | 0.0099 | g/kW-hr | 1.591 | Steady-State Multiplicative |  |  |  |  | 1 | 2.723 | 0.4 |  |  | 0.4 | 0.0 |  |  | 5.4 | 1.3 | 2.7 |  | 693 |  |  | 2014-10-08 11:34 | 2014-11-03
Kubota Corporation | KBX | CKBXB01.5DFA | 2012 | Standard | 5000 Hours / 7 Years |  |  | No | No | No |  | Electronic Compensation | 4 | Inline | Dual-Fuel (Two or more separate fuel sources, separate combustion) | LPG/Propane | C2 | Mixer | Y | 1.5L | 39.53 | 3600 | 4-Stroke | Overhead | 1 | 1 | Yes | Heated | Yes | Water/Coolant mixture | Naturally Aspirated | Kubota Japan | CKBXBM0011274 | Mobile | 1.23 | g/kW-hr | 0.01 | g/kW-hr |  |  |  |  | 0 | g/kW-hr | 1 | Steady-State Multiplicative |  | 2.819 |  |  |  | 11.338 | 1.2 |  |  |  |  | 0.0 |  | 20.6 |  |  | 0.8 | 966 | 0.002 |  | 2012-10-24 21:11 | 2012-11-16
ENER-G Rudox LLC | RDX | GRDXB49.0G12 | 2016 | Standard | Alternative Useful Life | 8000 | An 8000 hour useful life is justified because the RDXB49.0G12 engine is more durable than the typical LSI engine. | Yes | Yes | Yes | ERDXB49.0G12 | Electronic Compensation | 12 | V | Single Fuel | Natural Gas | ISO D-1 | Carburetor | Y | 49L | 632 | 1200 | 4-Stroke | Overhead | 2 | 2 | No |  | No | Water/Coolant mixture | Turbocharged | ENER-G Rudox Inc. | GRDXBM0028453 | Part 60 Subpart JJJJ Table 1 | 0.24 | g/kW-hr |  |  |  |  | 0.32 | g/kW-hr | 0.49 | g/kW-hr | 3.104 | Steady-State Multiplicative |  |  |  |  | 1.031 | 1 | 0.7 |  |  | 0.3 | 0.5 |  |  | 2.7 | 0.9 | 1.3 |  | 513 | 10.8 |  | 2016-01-30 11:21 | 2016-03-01
Power Solutions International, Inc. | PSI | KPSIB8.10TNP | 2019 | Standard | Alternative Useful Life | 8760 | Alternative useful life is equivalent to the basic mechanical engine warranty in hours. | No | Yes | Yes | APWRB8.10TNP | Electronic Compensation | 6 | Inline | Dual-Fuel (Two or more separate fuel sources, separate combustion) | Natural Gas | 1048 D2 | Mixer | Y | 8.1L | 182 | 2000 | 4-Stroke | Overhead | 1 | 1 | Yes | Heated | Yes | Water/Coolant mixture | Turbocharged | Intertek Carnot Emission Services | KPSIBM0044916 | Mobile Part 1048 | 0.177 | g/kW-hr |  |  | 0.021 | g/kW-hr |  |  | 0.006 | g/kW-hr | 0.145 | Steady-State Additive |  | 0.025 |  | 0.025 |  | 0.307 | 0.3 | [5 empty] | 0.4 | 4.4 |  |  | 2.7 | 662.75 | 0.826 |  | 2019-03-18 20:49 | 2019-03-20
Cummins Inc. | CEX | SCEXB00.9AAA | 2025 | Standard |  |  |  | No | No | Yes | HCEXB00.9AAA | No Compensation Required | 2 | V | Dual-Fuel (Two or more separate fuel sources, separate combustion) | Natural Gas | G2 | Mixer | N | 1L | 20 | 3600 | 4-Stroke | Overhead | 1 | 1 | No |  | No | Air | Naturally Aspirated | Cummins Power Generation | SCEXBM0079439 | Part 1054 Phase 1 Class II | 36.6 | g/kW-hr |  |  | 0.1 | g/kW-hr |  |  | 5.2 | g/kW-hr | 0 | Steady-State Additive |  | 0 |  | 0 |  | 0 | 37 | [5 empty] | 5.3 | 519 |  |  | 13.4 |  |  |  | 2024-09-23 14:41 | 2024-11-01
Power Solutions International, Inc. | PSI | HPSIB2.40GLP | 2017 | Standard | 5000 Hours / 7 Years |  |  | No | No | Yes | CPSIB2.40GLP | No Compensation Required | 4 | Inline | Dual-Fuel (Two or more separate fuel sources, separate combustion) | LPG/Propane | Part 1048 Transient | Mixer | Y | 2L, 2.4L | 42 | 2800 | 4-Stroke | Overhead | 2 | 2 | Yes | Heated | Yes | Water/Coolant mixture | Naturally Aspirated | Electronic Microsystems | HPSIBM0035083 | Mobile Part 1048 | 0.719 | g/kW-hr | 0.023 | g/kW-hr |  |  |  |  | 0.142 | g/kW-hr | 1 | Transient Multiplicative |  | 1 |  | 1 |  | 1 | 0.7 |  |  |  |  | 0.2 |  | 4.4 |  |  | 2.7 | 924 | 0 |  | 2017-07-11 09:39 | 2017-01-02
Global Component Technologies Corporation | NFX | MNFXB04.546D | 2021 | Standard | 5000 Hours / 7 Years |  |  | No | No | Yes | ANSXB04.546D | Electronic Compensation | 6 | Inline | Dual-Fuel (Two or more separate fuel sources, separate combustion) | LPG/Propane | C2 | Throttle Body Injection | Y | 4.5L, 4.5L | 71.7 | 2450 | 4-Stroke | Overhead | 2 | 2 | Yes | Heated | Yes | Water/Coolant mixture | Naturally Aspirated | Nissan Techno Co., Ltd. (NRLSI Test Lab) | MNFXBM0050360 | Mobile Part 1048 | 1.13 | g/kW-hr | 0.43 | g/kW-hr |  |  |  |  | 0.01 | g/kW-hr | 1.686 | Steady-State Multiplicative |  | 1.084 |  |  |  | 1.808 | 1.9 |  |  |  |  | 0.5 |  | 20.6 |  |  | 0.8 |  |  |  | 2020-01-22 23:33 | 2021-01-01
Power Solutions International, Inc. | PSI | PPSIB2.40GLP | 2023 | Standard | 5000 Hours / 7 Years |  |  | No | No | Yes | CPSIB2.40GLP | No Compensation Required | 4 | Inline | Dual-Fuel (Two or more separate fuel sources, separate combustion) | Gasoline (as defined in 1065.710) | C2 | Sequential Multiport Injection | Y | 2L, 2.4L | 52 | 2800 | 4-Stroke | Overhead | 2 | 2 | Yes | Heated | Yes | Water/Coolant mixture | Naturally Aspirated | Electronic Microsystems | PPSIBM0063845 | Mobile Part 1048 | 0.674 | g/kW-hr | 0.031 | g/kW-hr |  |  |  |  | 0.031 | g/kW-hr | 1 | Steady-State Multiplicative |  | 1 |  | 1 |  | 1 | 0.7 |  |  |  |  | 0.1 |  | 4.4 |  |  | 2.7 | 1172.5 | 0 |  | 2022-05-10 01:29 | 2023-01-01
KEM Equipment, Inc. | KEM | CKEMB08.1ULE | 2012 | Standard | 5000 Hours / 7 Years |  |  | Yes | Yes | Yes | BKEMB08.1ULE | Electronic Compensation | 8 | V | Single Fuel | LPG/Propane | Part 1048 Transient | Sequential Multiport Injection | Y | 8.1L | 134.5 | 1800 | 4-Stroke | Overhead | 1 | 1 | Yes | Heated | Yes | Water/Coolant mixture | Naturally Aspirated | KEM Emission Certificate Test Laboratory | CKEMBM0007625 | Mobile | 7.9 | g/kW-hr | 0.17 | g/kW-hr |  |  |  |  | 0.1 | g/kW-hr | 2.201 | Transient Multiplicative |  | 1 |  |  |  | 1.994 | 17.4 |  |  |  |  | 0.4 |  | 20.6 |  |  | 0.8 | 727 |  |  | 2011-12-20 17:49 | 2011-01-01
Aegis Energy Services LLC | AGN | JAGNB07.4CHP | 2018 | Standard | 5000 Hours / 7 Years |  |  | Yes | Yes | Yes | FAGNB07.4CHP | Electronic Compensation | 8 | V | Single Fuel | Natural Gas | ISO D-1 | Carburetor | Y | 7.4L | 105.1 | 2400 | 4-Stroke | Overhead | 1 | 1 | Yes | Heated | Yes | Water/Coolant mixture | Naturally Aspirated | Electronic MicroSystems | JAGNBM0035915 | Part 60 Subpart JJJJ Table 1 | 0.76 | g/Hp-hr |  |  |  |  | 0.01 | g/Hp-hr | 0.1 | g/Hp-hr | 1.591 | Steady-State Multiplicative |  |  |  |  | 1 | 2.723 | 1.2 |  |  | 0.0 | 0.3 |  |  | 2 | 0.7 | 1 |  | 525 | 0.83 |  | 2017-08-14 16:07 | 2018-02-20
Power Solutions International, Inc. | PSI | LPSIB31.8NGP | 2020 | Standard | Alternative Useful Life | 8760 | Alternative useful life is equivalent to the basic mechanical engine warranty in hours. | No | Yes | Yes | JPSIB31.8NGP | Electronic Compensation | 12 | V | Dual-Fuel (Two or more separate fuel sources, separate combustion) | LPG/Propane | 1048 D2 | Mixer | Y | 31.8L | 720 | 1800 | 4-Stroke | Overhead | 2 | 2 | Yes | Heated | Yes | Water/Coolant mixture | Turbocharged | Intertek AR | LPSIBM0050061 | Stationary Part 1048 | 0.297 | g/kW-hr | 0.274 | g/kW-hr |  |  |  |  | 0.036 | g/kW-hr | 0.145 | Steady-State Additive |  | 0.025 |  |  |  | 0.307 | 0.4 |  |  |  |  | 0.6 |  | 4.4 |  |  | 2.7 | 914.61 | 0.117 | 0.011 | 2019-12-27 10:30 | 2020-01-01
Generac Power Systems, Inc. | GNX | MGNXB21.92N1 | 2021 | Standard | 5000 Hours / 7 Years |  |  | Yes | No | Yes | DGNXB21.92N1 | Electronic Compensation | 12 | V | Single Fuel | Natural Gas | ISO D-1 | Mixer | Y | 21.9L | 474 | 1800 | 4-Stroke | Overhead | 1 | 1 | Yes | Heated | Yes | Water/Coolant mixture | Turbocharged | The Waukesha Facility (HQ) | MGNXBM0052730 | Part 60 Subpart JJJJ Table 1 | 0.82 | g/Hp-hr |  |  |  |  | 0.17 | g/Hp-hr | 0.13 | g/Hp-hr | 1.591 | Steady-State Multiplicative |  |  |  |  | 1 | 2.723 | 1.3 |  |  | 0.2 | 0.4 |  |  | 2 | 0.7 | 1 |  | 392 | 0.19 |  | 2020-07-30 09:43 | 2020-12-15
Generac Power Systems, Inc. | GNX | HGNXB06.82L4 | 2017 | Standard |  |  |  | No | No | Yes | GGNXB06.82L4 | Electronic Compensation | 10 | V | Single Fuel | LPG/Propane | G2 | Mixer | Y | 6.8L | 83.8 | 2340 | 4-Stroke | Overhead | 1 | 1 | Yes | Heated | Yes | Water/Coolant mixture | Naturally Aspirated | Intertek Carnot Emission Services | HGNXBM0030207 | Part 90 Phase 1 | 1.2 | g/kW-hr | 0.11 | g/kW-hr |  |  |  |  | 0.09 | g/kW-hr | 1 | Steady-State Multiplicative |  | 1 |  |  |  | 1 | 1 |  |  |  |  | 0.2 |  | 519 |  |  | 13.4 | 821 |  |  | 2016-08-22 16:45 | 2016-12-15
Weichai America Corporation | WCA | NWCAB06.7WHG | 2022 | Standard | 5000 Hours / 7 Years |  |  | No | Yes | Yes | HWCAB06.7WHG | Electronic Compensation | 6 | Inline | Dual-Fuel (Two or more separate fuel sources, separate combustion) | Natural Gas | ISO D-1 | Mixer | Y | 6.7L | 99.5 | 2200 | 4-Stroke | Overhead | 1 | 1 | Yes | Heated | Yes | Water/Coolant mixture | Naturally Aspirated | Econtrols, Inc. | NWCABM0061184 | Part 60 Subpart JJJJ Table 1 | 0.34 | g/Hp-hr |  |  |  |  | 0 | g/Hp-hr | 0.01 | g/Hp-hr | 1.591 | Steady-State Multiplicative |  |  |  |  | 1 | 2.723 | 0.5 |  |  | 0.0 | 0.0 |  |  | 2 | 0.7 | 1 |  | 518 |  |  | 2021-11-05 12:13 | 2022-01-01
Engine Distributors, Inc. | EDI | REDIB03.5LSG | 2024 | Standard | 5000 Hours / 7 Years |  |  | Yes | No | Yes | MEDIB03.5LSG | Electronic Compensation | 6 | V | Dual-Fuel (Two or more separate fuel sources, separate combustion) | Natural Gas | Part 1048 Transient | Mixer | Y | 3.5L | 86.1 | 3600 | 4-Stroke | Overhead | 2 | 2 | Yes | Heated | Yes | Water/Coolant mixture | Naturally Aspirated | Electronic Microsystems Llc | REDIBM0073388 | Mobile Part 1048 | 1.04 | g/kW-hr |  |  | 0 | g/kW-hr |  |  | 0 | g/kW-hr | 2.201 | Transient Multiplicative |  | 1 |  | 1 |  | 1.994 | 2.3 | [5 empty] | 0.0 | 20.6 |  |  | 0.8 | 762 | 0.14 | 0.02 | 2023-10-19 20:15 | 2024-01-01
Global Component Technologies Corporation | NFX | ENFXB02.147D | 2014 | Standard | 5000 Hours / 7 Years |  |  | No | No | Yes | ANSXB02.147D | Electronic Compensation | 4 | Inline | Dual-Fuel (Two or more separate fuel sources, separate combustion) | LPG/Propane | Part 1048 Transient | Throttle Body Injection | Y | 2.1L | 37.3 | 2700 | 4-Stroke | Overhead | 2 | 2 | Yes | Heated | Yes | Water/Coolant mixture | Naturally Aspirated | Nissan Techno Co., Ltd. (NRLSI Test Lab) | ENFXBM0014843 | Mobile | 0.83 | g/kW-hr | 0 | g/kW-hr |  |  |  |  | 0.26 | g/kW-hr | 2.777 | Transient Multiplicative |  | 1.268 |  |  |  | 1.289 | 2.3 |  |  |  |  | 0.3 |  | 20.6 |  |  | 0.8 |  |  |  | 2013-05-20 21:28 | 2013-10-01
KEM Equipment, Inc. | KEM | HKEMB05.7EP0 | 2017 | Standard |  |  |  | Yes | Yes | Yes | AKEMB05.7EP0 | Electronic Compensation | 8 | V | Single Fuel | LPG/Propane | ISO D-1 | Mixer | Y | 5.7L | 95.4 | 2800 | 4-Stroke | Overhead | 1 | 1 | Yes | Heated | Yes | Water/Coolant mixture | Naturally Aspirated | KEM Emission Certificate Test Laboratory | HKEMBM0030844 | Part 90 Phase 1 | 25.1 | g/kW-hr | 1.07 | g/kW-hr |  |  |  |  | 10.66 | g/kW-hr | 0 | Steady-State Additive |  | 0 |  |  |  | 0 | 25 |  |  |  |  | 11.7 |  | 519 |  |  | 13.4 | 716 |  |  | 2016-09-15 19:16 | 2017-01-01
Guascor Energy S.A.U. | GSR | HGSRB56.0560 | 2017 | Standard | Alternative Useful Life | 12000 | The Guascor SFGLD Engines when operated on Natural Gas at a maximum rated speed of 1200 RPM require major reconditioning or rebuilding at 12,000 hour intervals. As such, Guascor suggests that the EPA required minimum useful lifetime of 7 years and 5,000 hours should be increased to 7 years and 12,000 hours. Please see the attached maintenance schedule. | Yes | Yes | Yes | DGSRB56.0560 | Electronic Compensation | 16 | V | Single Fuel | Natural Gas | ISO D-1 | Carburetor | Y | 56.3L | 1067 | 1800 | 4-Stroke | Overhead | 2 | 2 | No |  | No | Water/Coolant mixture | Turbocharged | GUASCOR I+D S.A. | HGSRBM0032902 | Part 60 Subpart JJJJ Table 1 | 2.09 | g/kW-hr |  |  |  |  | 0.7 | g/kW-hr | 1.21 | g/kW-hr | 0.14 | Steady-State Additive |  |  |  |  | 0.04 | 0 | 2.2 |  |  | 0.7 | 1.2 |  |  | 2.7 | 0.9 | 1.3 |  | 531 |  |  | 2016-12-13 08:57 | 2017-01-01
Origin Engines | ORG | JORGB10.3STA | 2018 | Standard | 5000 Hours / 7 Years |  |  | Yes | Yes | Yes | CORGB10.3STA | Electronic Compensation | 8 | V | Dual-Fuel (Two or more separate fuel sources, separate combustion) | LPG/Propane | 1048 D2 | Carburetor | Y | 10.3L | 224 | 2800 | 4-Stroke | Overhead | 1 | 1 | Yes | Heated | Yes | Water/Coolant mixture | Naturally Aspirated | Electronic MicroSystems | JORGBM0035907 | Stationary Part 1048 | 0.2 | g/kW-hr | 0.05 | g/kW-hr |  |  |  |  | 0.01 | g/kW-hr | 1.591 | Steady-State Multiplicative |  | 1 |  | 1 |  | 2.723 | 0.3 |  |  |  |  | 0.1 |  | 20.6 |  |  | 0.8 | 674 | 0 |  | 2017-08-14 12:04 | 2018-01-01
KEM Equipment, Inc. | KEM | LKEMB04.3WHG | 2020 | Standard | 5000 Hours / 7 Years |  |  | Yes | Yes | Yes | HKEMB04.3WHG | Electronic Compensation | 6 | V | Dual-Fuel (Two or more separate fuel sources, separate combustion) | LPG/Propane | 1048 D2 | Mixer | Y | 4.3L | 54.7 | 2200 | 4-Stroke | Overhead | 1 | 1 | Yes | Heated | Yes | Water/Coolant mixture | Naturally Aspirated | KEM Emission Certificate Test Laboratory | LKEMBM0048385 | Stationary Part 1048 | 0.63 | g/kW-hr | 0.13 | g/kW-hr |  |  |  |  | 0.14 | g/kW-hr | 1.591 | Steady-State Multiplicative |  | 1 |  | 1 |  | 2.723 | 1.0 |  |  |  |  | 0.5 |  | 20.6 |  |  | 0.8 | 823 |  |  | 2019-10-02 12:05 | 2020-01-01
KEM Equipment, Inc. | KEM | CKEMB04.3CS1 | 2012 | Standard | 5000 Hours / 7 Years |  |  | Yes | Yes | Yes | BKEMB04.3CN1 | Electronic Compensation | 6 | V | Dual-Fuel (Two or more separate fuel sources, separate combustion) | LPG/Propane | 1048 D2 | Mixer | Y | 4.3L | 82.8 | 2650 | 4-Stroke | Overhead | 1 | 1 | Yes | Heated | Yes | Water/Coolant mixture | Naturally Aspirated | KEM Emission Certificate Test Laboratory | CKEMBM0006668 | Mobile | 0.18 | g/kW-hr | 0.07 | g/kW-hr |  |  |  |  | 0.06 | g/kW-hr | 1.591 | Steady-State Multiplicative |  | 1 |  | 1 |  | 2.723 | 0.3 |  |  |  |  | 0.2 |  | 4.4 |  |  | 2.7 | 910 |  |  | 2011-11-20 12:48 | 2012-01-01
IMPCO Technologies, Inc. | Z9X | DZ9XB02.4GA8 | 2013 | Standard | 5000 Hours / 7 Years |  |  | No | No | Yes | BG9XB02.49NG | No Compensation Required | 4 | Inline | Dual-Fuel (Two or more separate fuel sources, separate combustion) | LPG/Propane | C2 | Multiport Injection | Y | 2.4L | 54 | 3000 | 4-Stroke | Overhead | 1 | 1 | Yes | Heated | Yes | Water/Coolant mixture | Naturally Aspirated | GFI | DZ9XBM0012721 | Mobile | 5.329 | g/kW-hr | 0.096 | g/kW-hr |  |  |  |  | 0.088 | g/kW-hr | 1.452 | Steady-State Multiplicative |  | 1.215 |  |  |  | 1.372 | 7.7 |  |  |  |  | 0.2 |  | 20.6 |  |  | 0.8 | 1193 | 0.023 | 0.191 | 2012-12-13 13:30 | 2013-01-02
Springfield Remanufacturing Corp. | SPR | ESPRB06.2SCM | 2014 | Standard | 5000 Hours / 7 Years |  |  | Yes | Yes | Yes | CSPRB06.2SCM | Electronic Compensation | 8 | V | Dual-Fuel (Two or more separate fuel sources, separate combustion) | LPG/Propane | 1048 D2 | Carburetor | Y | 5.7L, 6.2L | 113 | 2800 | 4-Stroke | Overhead | 1 | 1 | Yes | Heated | Yes | Water/Coolant mixture | Naturally Aspirated | Impco Technologies (Detroit) | ESPRBM0018345 | Mobile | 0.47 | g/kW-hr | 0.03 | g/kW-hr |  |  |  |  | 0.07 | g/kW-hr | 1.591 | Steady-State Multiplicative |  | 1 |  | 1 |  | 2.723 | 0.7 |  |  |  |  | 0.2 |  | 4.4 |  |  | 2.7 | 924 |  |  | 2014-01-07 15:19 | 2014-01-21
Global Component Technologies Corporation | NFX | KNFXB02.548D | 2019 | Standard | 5000 Hours / 7 Years |  |  | No | No | Yes | ANSXB02.548D | Electronic Compensation | 4 | Inline | Dual-Fuel (Two or more separate fuel sources, separate combustion) | LPG/Propane | Part 1048 Transient | Throttle Body Injection | Y | 2.5L | 46.8 | 2800 | 4-Stroke | Overhead | 2 | 2 | Yes | Heated | Yes | Water/Coolant mixture | Naturally Aspirated | Nissan Techno Co., Ltd. (NRLSI Test Lab) | KNFXBM0045361 | Mobile Part 1048 | 1.5 | g/kW-hr | 0.02 | g/kW-hr |  |  |  |  | 0.26 | g/kW-hr | 2.777 | Transient Multiplicative |  | 1.268 |  |  |  | 1.289 | 4.2 |  |  |  |  | 0.4 |  | 20.6 |  |  | 0.8 |  |  |  | 2019-04-21 22:31 | 2019-01-01
KEM Equipment, Inc. | KEM | RKEMB05.7CS2 | 2024 | Standard | 5000 Hours / 7 Years |  |  | Yes | Yes | Yes | EKEMB05.7CS2 | Electronic Compensation | 8 | V | Dual-Fuel (Two or more separate fuel sources, separate combustion) | Natural Gas | ISO D-1 | Mixer | Y | 5.7L | 97.4 | 2650 | 4-Stroke | Overhead | 1 | 1 | Yes | Heated | Yes | Water/Coolant mixture | Naturally Aspirated | KEM Emission Certificate Test Laboratory | RKEMBM0073940 | Part 60 Subpart JJJJ Table 1 | 0.08 | g/Hp-hr |  |  |  |  | 0.11 | g/Hp-hr | 0.02 | g/Hp-hr | 1.591 | Steady-State Multiplicative |  |  |  |  | 1 | 2.723 | 0.1 |  |  | 0.1 | 0.1 |  |  | 2 | 0.7 | 1 |  | 353 | 0.07 |  | 2023-11-08 13:14 | 2024-01-01
IMPCO Technologies, Inc. | Z9X | BZ9XB05.7GCE | 2011 | Standard | Alternative Useful Life | 0 | Nonroad Stationary Emergency Engines 25-130HP have no useful life requirements. | Yes | Yes | Yes | AZ9XB05.7GCE | No Compensation Required | 8 | V | Single Fuel | Natural Gas | G2 | Carburetor | Y | 5L, 5.7L | 60 | 1800 | 4-Stroke | Overhead | 1 | 1 | Yes | Heated | Yes | Water/Coolant mixture | Naturally Aspirated | GFI | BZ9XBM0004711 | Stationary | 48.7 | g/kW-hr | 3.15 | g/kW-hr |  |  |  |  | 4.13 | g/kW-hr | 0 | Steady-State Additive |  | 0 |  | 0 |  | 0 | 49 |  |  |  |  | 7.3 |  | 519 |  |  | 13.4 |  |  |  | 2011-06-22 21:22 | 2011-07-01
Generac Power Systems, Inc. | GNX | LGNXB06.82N2 | 2020 | Standard | 5000 Hours / 7 Years |  |  | Yes | No | Yes | FGNXB06.82N2 | Electronic Compensation | 10 | V | Single Fuel | LPG/Propane | 1048 D2 | Mixer | Y | 6.8L | 73.9 | 1800 | 4-Stroke | Overhead | 1 | 1 | Yes | Heated | Yes | Water/Coolant mixture | Naturally Aspirated | Intertek Carnot Emission Services | LGNXBM0045940 | Stationary Part 1048 | 0.93 | g/kW-hr | 0 | g/kW-hr |  |  |  |  | 0 | g/kW-hr | 1.591 | Steady-State Multiplicative |  | 1 |  |  |  | 2.723 | 1.5 |  |  |  |  | 0.0 |  | 4.4 |  |  | 2.7 | 848 |  |  | 2019-05-28 15:30 | 2019-12-15
Zenith Power Products | ZPP | GZPPB04.4P44 | 2016 | Standard | 5000 Hours / 7 Years |  |  | Yes | Yes | Yes | 8ZPPB04.4P44 | Electronic Compensation | 6 | Inline | Dual-Fuel (Two or more separate fuel sources, separate combustion) | Gasoline (as defined in 1065.710) | 1048 D2 | Sequential Multiport Injection | Y | 4.4L | 100 | 3000 | 4-Stroke | Overhead | 1 | 1 | Yes | Heated | Yes | Water/Coolant mixture | Naturally Aspirated | Electronic MicroSystems, LLC | GZPPBM0029052 | Mobile Part 1048 | 0.21 | g/kW-hr | 0.03 | g/kW-hr |  |  |  |  | 0.02 | g/kW-hr | 1.591 | Steady-State Multiplicative |  | 1 |  | 1 |  | 2.723 | 0.3 |  |  |  |  | 0.1 |  | 4.4 |  |  | 2.7 |  |  |  | 2016-04-29 10:41 | 2016-05-04
Zenith Power Products | ZPP | NZPPB01.6GAM | 2022 | Standard | 5000 Hours / 7 Years |  |  | Yes | Yes | Yes | KZPPB01.6GAM | Electronic Compensation | 4 | Inline | Dual-Fuel (Two or more separate fuel sources, separate combustion) | Natural Gas | 1048 D2 | Carburetor | Y | 1.6L | 37.1 | 4500 | 4-Stroke | Overhead | 2 | 2 | Yes | Heated | Yes | Water/Coolant mixture | Naturally Aspirated | Zenith Power Products 2 | NZPPBM0062109 | Mobile Part 1048 | 1.21 | g/kW-hr |  |  | 0.03 | g/kW-hr |  |  | 0.01 | g/kW-hr | 1.591 | Steady-State Multiplicative |  | 1 |  | 1 |  | 2.723 | 1.9 | [5 empty] | 0.1 | 20.6 |  |  | 0.8 | 594 | 0.35 |  | 2021-12-11 16:38 | 2022-01-01
Weichai America Corporation | WCA | PWCAB04.5WHG | 2023 | Standard | 5000 Hours / 7 Years |  |  | No | Yes | Yes | KWCAB04.5WHG | Electronic Compensation | 4 | Inline | Dual-Fuel (Two or more separate fuel sources, separate combustion) | Natural Gas | 1048 D2 | Mixer | Y | 4.5L | 57.9 | 2200 | 4-Stroke | Overhead | 1 | 1 | Yes | Heated | Yes | Water/Coolant mixture | Naturally Aspirated | Excel Engineering | PWCABM0067748 | Mobile Part 1048 | 3.58 | g/kW-hr |  |  | 0 | g/kW-hr |  |  | 0.05 | g/kW-hr | 1.591 | Steady-State Multiplicative |  | 1 |  | 1 |  | 2.723 | 5.7 | [5 empty] | 0.1 | 20.6 |  |  | 0.8 | 923 | 0 | 0 | 2022-11-09 16:49 | 2023-01-01
Power Solutions International, Inc. | PSI | BPSIB5.70NGP | 2011 | Standard | 5000 Hours / 7 Years |  |  | No | Yes | Yes | APSIB5.70NGP | Electronic Compensation | 8 | V | Dual-Fuel (Two or more separate fuel sources, separate combustion) | Natural Gas | ISO D-1 | Mixer | Y | 5.7L | 118.7 | 3000 | 4-Stroke | Overhead | 1 | 1 | Yes | Heated | Yes | Water/Coolant mixture | Naturally Aspirated | Intertek Carnot Emission Services | BPSIBM0002856 | Stationary | 0.45 | g/kW-hr |  |  |  |  | 0.07 | g/kW-hr | 0 | g/kW-hr | 1 | Steady-State Multiplicative |  |  |  |  | 4.719 | 1.933 | 0.5 |  |  | 0.3 | 0.0 |  |  | 2 | 0.7 | 1 |  | 642.39 |  |  | 2011-01-06 09:21 | 2011-01-01
Power Solutions International, Inc. | PSI | NPSIB04.3GLP | 2022 | Standard | 5000 Hours / 7 Years |  |  | No | No | Yes | GPSIB04.3GLP | Electronic Compensation | 6 | V | Dual-Fuel (Two or more separate fuel sources, separate combustion) | Gasoline (as defined in 1065.710) | Part 1048 Transient | Multiport Injection | Y | 4.3L | 99.3 | 3000 | 4-Stroke | Overhead | 1 | 1 | Yes | Heated | Yes | Water/Coolant mixture | Naturally Aspirated | Electronic Microsystems | NPSIBM0057679 | Mobile Part 1048 | 1.462 | g/kW-hr | 0.027 | g/kW-hr |  |  |  |  | 0.057 | g/kW-hr | 2.106 | Transient Multiplicative |  | 1.943 |  | 1.943 |  | 2.019 | 3.1 |  |  |  |  | 0.2 |  | 20.6 |  |  | 0.8 | 1073.1 | 0 |  | 2021-05-26 22:30 | 2022-01-03
Generac Power Systems, Inc. | GNX | RGNXB08.92N3 | 2024 | Standard | 5000 Hours / 7 Years |  |  | Yes | Yes | Yes | HGNXB08.92N3 | Electronic Compensation | 8 | V | Single Fuel | Natural Gas | ISO D-1 | Mixer | Y | 8.9L | 114.1 | 1800 | 4-Stroke | Overhead | 1 | 1 | Yes | Heated | Yes | Water/Coolant mixture | Naturally Aspirated | The Waukesha Facility (HQ) | RGNXBM0071325 | Part 60 Subpart JJJJ Table 1 | 0.03 | g/Hp-hr |  |  |  |  | 0 | g/Hp-hr | 0.12 | g/Hp-hr | 1.591 | Steady-State Multiplicative |  |  |  |  | 1 | 2.723 | 0.0 |  |  | 0.0 | 0.3 |  |  | 2 | 0.7 | 1 |  | 450 | 0.117 | 0.034 | 2023-07-24 19:52 | 2023-12-15
Engine Distributors, Inc. | EDI | DEDIB02.5MSG | 2013 | Standard | 5000 Hours / 7 Years |  |  | Yes | Yes | Yes | CEDIB02.5MSG | Electronic Compensation | 4 | Inline | Dual-Fuel (Two or more separate fuel sources, separate combustion) | LPG/Propane | Part 1048 Transient | Mixer | Y | 2.5L | 64.3 | 3200 | 4-Stroke | Overhead | 2 | 2 | Yes | Heated | Yes | Water/Coolant mixture | Naturally Aspirated | EControls, Inc | DEDIBM0010824 | Mobile | 0.41 | g/kW-hr | 0.02 | g/kW-hr |  |  |  |  | 0.1 | g/kW-hr | 2.201 | Transient Multiplicative |  | 0 |  | 0 |  | 0.282 | 0.9 |  |  |  |  | 0.4 |  | 20.6 |  |  | 0.8 | 803 | 0 |  | 2012-10-09 21:25 | 2013-01-01
KEM Equipment, Inc. | KEM | HKEMB08.0CS1 | 2017 | Standard | 5000 Hours / 7 Years |  |  | Yes | Yes | Yes | DKEMB08.0CS1 | Electronic Compensation | 8 | V | Dual-Fuel (Two or more separate fuel sources, separate combustion) | Natural Gas | 1048 D2 | Mixer | Y | 8L | 125.2 | 2400 | 4-Stroke | Overhead | 1 | 1 | Yes | Heated | Yes | Water/Coolant mixture | Naturally Aspirated | KEM Emission Certificate Test Laboratory | HKEMBM0030872 | Mobile Part 1048 | 0.6 | g/kW-hr |  |  | 0.45 | g/kW-hr |  |  | 0.02 | g/kW-hr | 1.591 | Steady-State Multiplicative |  | 1 |  | 1 |  | 2.723 | 1.0 | [5 empty] | 0.5 | 20.6 |  |  | 0.8 | 797 |  |  | 2016-09-15 19:47 | 2017-01-01
Power Solutions International, Inc. | PSI | LPSIB04.3GLP | 2020 | Standard | 5000 Hours / 7 Years |  |  | No | No | Yes | GPSIB04.3GLP | Electronic Compensation | 6 | V | Dual-Fuel (Two or more separate fuel sources, separate combustion) | LPG/Propane | 1048 D2 | Mixer | Y | 4.3L | 89.5 | 3000 | 4-Stroke | Overhead | 1 | 1 | Yes | Heated | Yes | Water/Coolant mixture | Naturally Aspirated | Electronic Microsystems | LPSIBM0045591 | Stationary Part 1048 | 0.219 | g/kW-hr | 0.019 | g/kW-hr |  |  |  |  | 0.018 | g/kW-hr | 1 | Steady-State Multiplicative |  | 1.914 |  | 1.914 |  | 2.929 | 0.2 |  |  |  |  | 0.1 |  | 4.4 |  |  | 2.7 | 779.3 | 0 |  | 2019-05-02 22:42 | 2020-01-01
Power Solutions International, Inc. | PSI | MPSIB8.10NGP | 2021 | Standard | Alternative Useful Life | 8760 | Alternative useful life is equivalent to the basic mechanical engine warranty in hours. | No | Yes | Yes | BPWRB8.10NGP | Electronic Compensation | 6 | Inline | Dual-Fuel (Two or more separate fuel sources, separate combustion) | LPG/Propane | 1048 D2 | Mixer | Y | 8.1L | 122.3 | 2000 | 4-Stroke | Overhead | 1 | 1 | Yes | Heated | Yes | Water/Coolant mixture | Naturally Aspirated | Intertek Carnot Emission Services | MPSIBM0054232 | Mobile Part 1048 | 0.861 | g/kW-hr | 0.032 | g/kW-hr |  |  |  |  | 0.123 | g/kW-hr | 0.145 | Steady-State Additive |  | 0.025 |  | 0.025 |  | 0.307 | 1.0 |  |  |  |  | 0.5 |  | 4.4 |  |  | 2.7 | 831.47 |  |  | 2020-09-30 18:57 | 2021-01-01
Power Solutions International, Inc. | PSI | FPSIB8.10TNP | 2015 | Standard | 5000 Hours / 7 Years |  |  | Yes | Yes | Yes | APWRB8.10TNP | Electronic Compensation | 6 | Inline | Dual-Fuel (Two or more separate fuel sources, separate combustion) | Natural Gas | ISO D-1 | Mixer | Y | 8.1L | 182 | 2000 | 4-Stroke | Overhead | 1 | 1 | Yes | Heated | Yes | Water/Coolant mixture | Turbocharged | Intertek Carnot Emission Services | FPSIBM0020857 | Stationary | 0.144 | g/Hp-hr |  |  |  |  | 0.07 | g/Hp-hr | 0.004 | g/Hp-hr | 1.591 | Steady-State Multiplicative |  |  |  |  | 1 | 2.723 | 0.2 |  |  | 0.1 | 0.0 |  |  | 2 | 0.7 | 1 |  |  |  |  | 2014-09-08 11:22 | 2015-01-01
Engine Distributors, Inc. | EDI | KEDIB02.5MSG | 2019 | Standard | 5000 Hours / 7 Years |  |  | Yes | No | Yes | CEDIB02.5MSG | Electronic Compensation | 4 | Inline | Dual-Fuel (Two or more separate fuel sources, separate combustion) | Natural Gas | Part 1048 Transient | Mixer | Y | 2.5L | 57.3 | 3200 | 4-Stroke | Overhead | 2 | 2 | Yes | Heated | Yes | Water/Coolant mixture | Naturally Aspirated | EControls, Inc | KEDIBM0041583 | Mobile Part 1048 | 0.46 | g/kW-hr |  |  | 0.01 | g/kW-hr |  |  | 0.06 | g/kW-hr | 2.201 | Transient Multiplicative |  | 0 |  | 0 |  | 0.282 | 1.0 | [5 empty] | 0.4 | 20.6 |  |  | 0.8 | 713 | 0.04 |  | 2018-08-29 19:17 | 2019-01-01
Power Solutions International, Inc. | PSI | EPSIB21.9NGP | 2014 | Standard | 5000 Hours / 7 Years |  |  | Yes | Yes | Yes | APWRB21.9NGP | Electronic Compensation | 12 | V | Dual-Fuel (Two or more separate fuel sources, separate combustion) | LPG/Propane | 1048 D2 | Mixer | Y | 21.9L | 485 | 1800 | 4-Stroke | Overhead | 1 | 1 | Yes | Heated | Yes | Water/Coolant mixture | Turbocharged | Electronic Microsystems | EPSIBM0020249 | Mobile | 0.337 | g/kW-hr | 0.047 | g/kW-hr |  |  |  |  | 0.032 | g/kW-hr | 1.591 | Steady-State Multiplicative |  | 1 |  | 1 |  | 2.723 | 0.5 |  |  |  |  | 0.1 |  | 4.4 |  |  | 2.7 |  |  |  | 2014-08-13 14:07 | 2014-01-01
Engine Distributors, Inc. | EDI | MEDIB06.2RSG | 2021 | Standard | 5000 Hours / 7 Years |  |  | Yes | No | Yes | JEDIB06.2RSG | Electronic Compensation | 8 | V | Dual-Fuel (Two or more separate fuel sources, separate combustion) | Gasoline (as defined in 1065.710) | 1048 D2 | Sequential Multiport Injection | Y | 6.2L | 146 | 3600 | 4-Stroke | Overhead | 1 | 1 | Yes | Heated | Yes | Water/Coolant mixture | Naturally Aspirated | EControls, Inc | MEDIBM0055672 | Mobile Part 1048 | 1.06 | g/kW-hr | 0.07 | g/kW-hr |  |  |  |  | 0 | g/kW-hr | 1.591 | Steady-State Multiplicative |  | 1 |  | 1 |  | 2.723 | 1.7 |  |  |  |  | 0.1 |  | 20.6 |  |  | 0.8 | 999 | 0.06 | 0.01 | 2020-11-24 14:54 | 2021-01-01
Toyota Material Handling, Inc. | TIE | FTIEB03.71FS | 2015 | Standard | 5000 Hours / 7 Years |  |  | No | No | Yes | ETIEB03.71FS | Electronic Compensation | 4 | Inline | Dual-Fuel (Two or more separate fuel sources, separate combustion) | Gasoline (as defined in 1065.710) | C2 | Multiport Injection | Y | 3.7L | 69 | 2550 | 4-Stroke | Overhead | 2 | 2 | Yes | Heated | Yes | Water/Coolant mixture | Naturally Aspirated | TICO | FTIEBM0020029 | Mobile | 6.22 | g/kW-hr | 0.15 | g/kW-hr |  |  |  |  | 0.03 | g/kW-hr | 1.271 | Steady-State Multiplicative |  | 1 |  | 1 |  | 1.661 | 7.9 |  |  |  |  | 0.2 |  | 20.6 |  |  | 0.8 | 898 | 0.024 | 0 | 2014-08-01 11:27 | 2014-12-01
Origin Engines | ORG | PORGB10.3PTA | 2023 | Standard | 5000 Hours / 7 Years |  |  | Yes | Yes | No |  | Electronic Compensation | 8 | V | Dual-Fuel (Two or more separate fuel sources, separate combustion) | Natural Gas | ISO D-1 | Carburetor | Y | 9.1L, 10.3L | 157 | 1800 | 4-Stroke | Overhead | 1 | 1 | Yes | Heated | Yes | Water/Coolant mixture | Turbocharged | Electronic MicroSystems | PORGBM0069386 | Part 60 Subpart JJJJ Table 1 | 0.32 | g/Hp-hr |  |  |  |  | 0 | g/Hp-hr | 0.12 | g/Hp-hr | 1.591 | Steady-State Multiplicative |  |  |  |  | 1 | 2.723 | 0.5 |  |  | 0.0 | 0.3 |  |  | 2 | 0.7 | 1 |  | 463 | 0.1 | 0.01 | 2023-03-08 16:48 | 2023-03-15
Kubota Corporation | KBX | EKBXB02.5GFA | 2014 | Standard | 5000 Hours / 7 Years |  |  | No | No | Yes | DKBXB02.5GFA | Electronic Compensation | 4 | Inline | Dual-Fuel (Two or more separate fuel sources, separate combustion) | LPG/Propane | Part 1048 Transient | Mixer | Y | 2.5L | 44.5 | 2700 | 4-Stroke | Overhead | 1 | 1 | Yes | Heated | Yes | Water/Coolant mixture | Naturally Aspirated | eControls | EKBXBM0019823 | Mobile | 0.55 | g/kW-hr | 0 | g/kW-hr |  |  |  |  | 0.08 | g/kW-hr | 1.532 | Transient Multiplicative |  | 1.62 |  | 1.619 |  | 1.969 | 0.8 |  |  |  |  | 0.2 |  | 20.6 |  |  | 0.8 | 852 | 0 | 0.075 | 2014-07-14 22:13 | 2014-01-01
Power Solutions International, Inc. | PSI | FPSIB2.40GLP | 2015 | Standard | 5000 Hours / 7 Years |  |  | Yes | No | Yes | CPSIB2.40GLP | No Compensation Required | 4 | Inline | Dual-Fuel (Two or more separate fuel sources, separate combustion) | Natural Gas | C2 | Mixer | Y | 2L, 2.4L | 52 | 2800 | 4-Stroke | Overhead | 2 | 2 | Yes | Heated | Yes | Water/Coolant mixture | Naturally Aspirated | Electronic Microsystems | FPSIBM0020204 | Mobile | 0.66 | g/kW-hr |  |  | 0.018 | g/kW-hr |  |  | 0.056 | g/kW-hr | 1 | Steady-State Multiplicative |  | 1 |  | 1 |  | 1 | 0.7 | [5 empty] | 0.1 | 4.4 |  |  | 2.7 | 884.7 | 0.018 |  | 2014-08-11 11:30 | 2015-01-01
IMPCO Technologies, Inc. | Z9X | FZ9XB02.5FA8 | 2015 | Standard | 5000 Hours / 7 Years |  |  | No | No | Yes | EZ9XB02.5FA8 | No Compensation Required | 4 | Inline | Dual-Fuel (Two or more separate fuel sources, separate combustion) | Gasoline (as defined in 1065.710) | Part 1048 Transient | Sequential Multiport Injection | Y | 2.5L | 55 | 3000 | 4-Stroke | Overhead | 2 | 2 | Yes | Heated | Yes | Water/Coolant mixture | Naturally Aspirated | GFI | FZ9XBM0020524 | Mobile | 0.883 | g/kW-hr | 0.028 | g/kW-hr |  |  |  |  | 0.029 | g/kW-hr | 1 | Transient Multiplicative |  | 1.064 |  |  |  | 1 | 0.9 |  |  |  |  | 0.1 |  | 20.6 |  |  | 0.8 | 1321 | 0.007 | 0.211 | 2014-08-22 15:31 | 2014-10-15
Zenith Power Products | ZPP | LZPPB06.4NAS | 2020 | Standard | 5000 Hours / 7 Years |  |  | Yes | Yes | Yes | FZPPB06.4NAS | Electronic Compensation | 6 | Inline | Dual-Fuel (Two or more separate fuel sources, separate combustion) | Natural Gas | 1048 D2 | Mixer | Y | 6.4L | 74 | 2300 | 4-Stroke | Overhead | 2 | 2 | Yes | Heated | Yes | Water/Coolant mixture | Naturally Aspirated | Zenith Power Products | LZPPBM0049647 | Mobile Part 1048 | 0.6 | g/kW-hr |  |  | 0.01 | g/kW-hr |  |  | 0 | g/kW-hr | 1.591 | Steady-State Multiplicative |  | 1 |  | 1 |  | 2.723 | 1.0 | [5 empty] | 0.0 | 4.4 |  |  | 2.7 | 902 | 2.63 |  | 2019-12-03 18:46 | 2020-01-01
KION North America Corp. | LLT | BLLTB03.2VWX | 2011 | Standard | 5000 Hours / 7 Years |  |  | No | No | Yes | 9LLTB03.2VWX | No Compensation Required | 6 | Inline | Single Fuel | LPG/Propane | Part 1048 Transient | Mixer | Y | 3.2L | 56 | 1900 | 4-Stroke | Overhead | 2 | 2 | Yes | Heated | Yes | Water/Coolant mixture | Naturally Aspirated | IMPCO | BLLTBM0000441 | Mobile | 0.47 | g/kW-hr | 0.06 | g/kW-hr |  |  |  |  | 0.11 | g/kW-hr | 1.456 | Transient Multiplicative |  | 1 |  |  |  | 3.627 | 0.7 |  |  |  |  | 0.5 |  | 11.1 |  |  | 1.3 |  |  |  | 2010-11-01 11:05 | 2011-01-01
Generac Power Systems, Inc. | GNX | EGNXB.9992SL | 2014 | Standard | Alternative Useful Life | 0 | No useful life is required for Phase 1 engines. | No | No | Yes | 9GNXB.9992SL | No Compensation Required | 2 | V | Single Fuel | LPG/Propane | Alternate/Special Test Procedure | Mixer | N | 1L, 1L | 20.4 | 3600 | 4-Stroke | Overhead | 1 | 1 | No |  | No | Air | Naturally Aspirated | The Whitewater Facility | EGNXBM0018911 | Stationary | 77.6 | g/kW-hr | 1.07 | g/kW-hr |  |  |  |  | 7.82 | g/kW-hr | 1 | Steady-State Multiplicative |  | 1 |  |  |  | 1 | 78 |  |  |  |  | 8.9 |  | 519 |  |  | 13.4 |  |  |  | 2014-03-10 10:03 | 2014-04-25
Kubota Corporation | KBX | HKBXB03.8CFA | 2017 | Standard | 5000 Hours / 7 Years |  |  | No | No | Yes | FKBXB03.8CFA | Electronic Compensation | 4 | Inline | Dual-Fuel (Two or more separate fuel sources, separate combustion) | Gasoline (as defined in 1065.710) | C2 | Multiport Injection | Y | 3.8L | 58.04 | 2600 | 4-Stroke | Overhead | 1 | 1 | Yes | Heated | Yes | Water/Coolant mixture | Naturally Aspirated | Kubota Japan | HKBXBM0033722 | Mobile Part 1048 | 2.8 | g/kW-hr | 0.01 | g/kW-hr |  |  |  |  | 0.04 | g/kW-hr | 1.74 | Steady-State Multiplicative |  | 1.617 |  | 1.617 |  | 4.337 | 4.9 |  |  |  |  | 0.2 |  | 20.6 |  |  | 0.8 | 1097 | 0.002 | 0 | 2017-02-26 20:09 | 2017-01-01
Power Solutions International, Inc. | PSI | LPSIB21.9NGP | 2020 | Standard | Alternative Useful Life | 8760 | Alternative useful life is equivalent to the basic mechanical engine warranty in hours. | No | Yes | Yes | APWRB21.9NGP | Electronic Compensation | 12 | V | Dual-Fuel (Two or more separate fuel sources, separate combustion) | Natural Gas | ISO D-1 | Mixer | Y | 21.9L | 515 | 1800 | 4-Stroke | Overhead | 1 | 1 | Yes | Heated | Yes | Water/Coolant mixture | Turbocharged | Electronic Microsystems | LPSIBM0050981 | Part 60 Subpart JJJJ Table 1 | 0.198 | g/Hp-hr |  |  |  |  | 0 | g/Hp-hr | 0.0069 | g/Hp-hr | 0.108 | Steady-State Additive |  |  |  |  | 0.018 | 0.229 | 0.3 |  |  | 0.0 | 0.2 |  |  | 2 | 0.7 | 1 |  | 462.47 | 0.015 |  | 2020-03-24 23:11 | 2020-01-01
Engine Distributors, Inc. | EDI | NEDIB03.5LSG | 2022 | Standard | 5000 Hours / 7 Years |  |  | Yes | No | Yes | MEDIB03.5LSG | Electronic Compensation | 6 | V | Dual-Fuel (Two or more separate fuel sources, separate combustion) | Gasoline (as defined in 1065.710) | C2 | Sequential Multiport Injection | Y | 3.5L | 87.9 | 3600 | 4-Stroke | Overhead | 2 | 2 | Yes | Heated | Yes | Water/Coolant mixture | Naturally Aspirated | Electronic Microsystems Llc | NEDIBM0062947 | Mobile Part 1048 | 0.35 | g/kW-hr | 0.03 | g/kW-hr |  |  |  |  | 0.02 | g/kW-hr | 1.591 | Steady-State Multiplicative |  | 1 |  | 1 |  | 2.723 | 0.6 |  |  |  |  | 0.1 |  | 20.6 |  |  | 0.8 | 1017 | 0.01 | 0.03 | 2022-02-25 12:07 | 2022-05-31
Caterpillar Inc. | CPX | PCPXB97.6CUL | 2023 | Standard | 5000 Hours / 7 Years |  |  | Yes | Yes | No |  | Electronic Compensation | 20 | V | Single Fuel | Natural Gas | ISO D-1 | Throttle Body Injection | Y | 97.6L | 2706 | 1800 | 4-Stroke | Overhead | 2 | 2 | No |  | Yes | Water/Coolant mixture | Turbocharged | Mossville Technical Center | PCPXBM0074035 | Part 60 Subpart JJJJ Table 1 | 1.19 | g/Hp-hr |  |  |  |  | 0.28 | g/Hp-hr | 0.82 | g/Hp-hr | 0.14 | Steady-State Additive |  |  |  |  | 0.04 | 0 | 1.3 |  |  | 0.3 | 0.8 |  |  | 2 | 0.7 | 1 |  |  |  |  | 2023-11-09 12:38 | 2023-01-01
IMPCO Technologies, Inc. | Z9X | CZ9XB02.4GA8 | 2012 | Standard | 5000 Hours / 7 Years |  |  | No | No | Yes | BG9XB02.49NG | No Compensation Required | 4 | Inline | Dual-Fuel (Two or more separate fuel sources, separate combustion) | LPG/Propane | C2 | Multiport Injection | Y | 2.4L | 50 | 3000 | 4-Stroke | Overhead | 1 | 1 | Yes | Heated | Yes | Water/Coolant mixture | Naturally Aspirated | GFI | CZ9XBM0009441 | Mobile | 3.553 | g/kW-hr | 0.151 | g/kW-hr |  |  |  |  | 0.026 | g/kW-hr | 1.452 | Steady-State Multiplicative |  | 1.215 |  |  |  | 1.372 | 5.2 |  |  |  |  | 0.2 |  | 20.6 |  |  | 0.8 | 1113 |  |  | 2012-05-21 17:15 | 2011-11-28
Generac Power Systems, Inc. | GNX | NGNXB06.82L5 | 2022 | Standard |  |  |  | No | Yes | Yes | BGNXB06.82L5 | Electronic Compensation | 10 | V | Single Fuel | Natural Gas | G2 | Mixer | Y | 6.8L | 74.3 | 1800 | 4-Stroke | Overhead | 1 | 1 | Yes | Heated | Yes | Water/Coolant mixture | Naturally Aspirated | Intertek Carnot Emission Services | NGNXBM0060393 | Part 90 Phase 1 | 0.5 | g/kW-hr |  |  | 0.07 | g/kW-hr |  |  | 0.03 | g/kW-hr | 1 | Steady-State Multiplicative |  |  |  | 1 |  | 1 | 0.5 | [5 empty] | 0.1 | 519 |  |  | 13.4 | 736 |  |  | 2021-09-27 11:45 | 2021-12-15
Engine Distributors, Inc. | EDI | LEDIB03.7CSG | 2020 | Standard | 5000 Hours / 7 Years |  |  | Yes | Yes | Yes | FEDIB03.7CSG | Electronic Compensation | 6 | V | Dual-Fuel (Two or more separate fuel sources, separate combustion) | LPG/Propane | 1048 D2 | Mixer | Y | 2.5L | 88 | 3200 | 4-Stroke | Overhead | 2 | 2 | Yes | Heated | Yes | Water/Coolant mixture | Naturally Aspirated | EControls, Inc | LEDIBM0047623 | Mobile Part 1048 | 0.32 | g/kW-hr | 0.03 | g/kW-hr |  |  |  |  | 0.08 | g/kW-hr | 1.591 | Steady-State Multiplicative |  | 0 |  | 0 |  | 0.08 | 0.5 |  |  |  |  | 0.2 |  | 20.6 |  |  | 0.8 | 741 |  |  | 2019-09-05 11:00 | 2020-01-01
Zenith Power Products | ZPP | CZPPB01.6H16 | 2012 | Standard | 5000 Hours / 7 Years |  |  | Yes | Yes | Yes | 6ZPPB01.6H16 | Electronic Compensation | 4 | Inline | Dual-Fuel (Two or more separate fuel sources, separate combustion) | LPG/Propane | C2 | Carburetor | Y | 1.6L | 39.8 | 3000 | 4-Stroke | Overhead | 2 | 2 | Yes | Heated | Yes | Water/Coolant mixture | Naturally Aspirated | Intertek-Carnot Emissions Services | CZPPBM0007944 | Mobile | 0.13 | g/kW-hr | 0.06 | g/kW-hr |  |  |  |  | 0.14 | g/kW-hr | 1 | Steady-State Multiplicative |  | 1 |  |  |  | 1 | 0.1 |  |  |  |  | 0.2 |  | 4.4 |  |  | 2.7 |  |  |  | 2012-01-12 11:35 | 2012-01-23
Zenith Power Products | ZPP | FZPPB02.8P28 | 2015 | Standard | 5000 Hours / 7 Years |  |  | Yes | Yes | Yes | 8ZPPB02.8P28 | Electronic Compensation | 4 | Inline | Dual-Fuel (Two or more separate fuel sources, separate combustion) | Natural Gas | ISO D-1 | Carburetor | Y | 2.8L | 58 | 3200 | 4-Stroke | Overhead | 1 | 1 | Yes | Heated | Yes | Water/Coolant mixture | Naturally Aspirated | Zenith Power Products | FZPPBM0024036 | Stationary Part 1048 | 0.69 | g/kW-hr |  |  | 0 | g/kW-hr |  |  | 0.01 | g/kW-hr | 1.591 | Steady-State Multiplicative |  | 1 |  | 1 |  | 2.723 | 1.1 | [5 empty] | 0.0 | 4.4 |  |  | 2.7 |  |  |  | 2015-05-12 08:41 | 2015-05-12
Cummins Inc. | CEX | SCEXB05.9ARC | 2025 | Standard |  |  |  | No | No | Yes | NCEXB05.9ARC | Electronic Compensation | 6 | Inline | Dual-Fuel (Two or more separate fuel sources, separate combustion) | LPG/Propane | G2 | Mixer | Y | 5.9L | 63.2 | 1800 | 4-Stroke | Overhead | 1 | 1 | Yes | Heated | Yes | Water/Coolant mixture | Naturally Aspirated | Cummins Power Generation | SCEXBM0080851 | Part 1054 Phase 1 Class II | 120.4 | g/kW-hr | 1.8 | g/kW-hr |  |  |  |  | 8.2 | g/kW-hr | 0 | Steady-State Additive |  | 0 |  | 0 |  | 0 | 120 |  |  |  |  | 10.0 |  | 519 |  |  | 13.4 | 724.89 |  |  | 2024-11-05 10:19 | 2024-11-15
INNIO Waukesha Gas Engines Inc. | DRS | JDRSB24.0VGF | 2018 | Standard | Alternative Useful Life | 12000 | Please see EPA agreement via email titled, "RE DFs for Dresser Inc 24L and 18L 12 000 hour Useful Life." | Yes | Yes | Yes | HDRSB24.0VGF | Electronic Compensation | 8 | Inline | Dual-Fuel (Two or more separate fuel sources, separate combustion) | Natural Gas | ISO D-1 | Carburetor | Y | 24L | 436.2 | 1800 | 4-Stroke | Overhead | 2 | 2 | Yes | Heated | Yes | Water/Coolant mixture | Turbocharged | Electronic Microsystems LLC | JDRSBM0037052 | Part 60 Subpart JJJJ Table 1 | 0.07 | g/Hp-hr |  |  |  |  | 0.01 | g/Hp-hr | 0.03 | g/Hp-hr | 1.39 | Steady-State Multiplicative |  |  |  |  | 2.31 | 4.22 | 0.1 |  |  | 0.0 | 0.1 |  |  | 2 | 0.7 | 1 |  | 479 | 0.76 |  | 2017-10-11 15:51 | 2018-01-01
Engine Distributors, Inc. | EDI | NEDIB06.2EM0 | 2022 | Standard |  |  |  | Yes | Yes | Yes | LEDIB06.2EM0 | Electronic Compensation | 8 | V | Dual-Fuel (Two or more separate fuel sources, separate combustion) | LPG/Propane | G2 | Mixer | Y | 6.2L | 94.9 | 3600 | 4-Stroke | Overhead | 1 | 1 | Yes | Heated | Yes | Water/Coolant mixture | Naturally Aspirated | EControls, Inc | NEDIBM0061600 | Part 90 Phase 1 | 21.37 | g/kW-hr | 0.7 | g/kW-hr |  |  |  |  | 7.97 | g/kW-hr | 0.14 | Steady-State Additive |  | 0.04 |  | 0.04 |  | 0 | 21.5 |  |  |  |  | 8.7 |  | 519 |  |  | 13.4 | 1047 |  |  | 2021-11-22 16:13 | 2022-01-01
Generac Power Systems, Inc. | GNX | FGNXB08.92C5 | 2015 | Standard | 5000 Hours / 7 Years |  |  | Yes | No | Yes | EGNXB08.92C5 | Electronic Compensation | 8 | V | Single Fuel | Natural Gas | 1048 D2 | Mixer | Y | 8.9L | 78.3 | 1800 | 4-Stroke | Overhead | 1 | 1 | Yes | Heated | Yes | Water/Coolant mixture | Naturally Aspirated | The Waukesha Facility (HQ) | FGNXBM0024359 | Mobile Part 1048 | 0.35 | g/kW-hr |  |  | 0.35 | g/kW-hr |  |  | 0.01 | g/kW-hr | 1.591 | Steady-State Multiplicative |  |  |  | 1 |  | 2.723 | 0.6 | [5 empty] | 0.4 | 4.4 |  |  | 2.7 | 748 | 0.4 |  | 2015-06-17 14:49 | 2015-06-24
Generac Power Systems, Inc. | GNX | GGNXB08.92NL | 2016 | Standard | Alternative Useful Life | 0 | Phase 1 Engine | No | No | Yes | FGNXB08.92NL | No Compensation Required | 8 | V | Single Fuel | LPG/Propane | G2 | Mixer | N | 8.9L | 94.12 | 1800 | 4-Stroke | Overhead | 1 | 1 | No |  | No | Water/Coolant mixture | Naturally Aspirated | The Waukesha Facility (HQ) | GGNXBM0025298 | Part 90 Phase 1 | 105.6 | g/kW-hr | 1.05 | g/kW-hr |  |  |  |  | 3.55 | g/kW-hr | 1 | Steady-State Multiplicative |  | 1 |  |  |  | 1 | 106 |  |  |  |  | 4.6 |  | 519 |  |  | 13.4 | 646 |  |  | 2015-08-19 12:38 | 2015-12-14
Power Solutions International, Inc. | PSI | HPSIB8.80EMT | 2017 | Standard | 5000 Hours / 7 Years |  |  | Yes | Yes | Yes | DPSIB8.80EMT | Electronic Compensation | 8 | V | Dual-Fuel (Two or more separate fuel sources, separate combustion) | LPG/Propane | 1048 D2 | Mixer | Y | 8.8L | 203 | 1800 | 4-Stroke | Overhead | 1 | 1 | Yes | Heated | Yes | Water/Coolant mixture | Turbocharged | Electronic Microsystems | HPSIBM0030644 | Stationary Part 1048 | 0.413 | g/kW-hr | 0.049 | g/kW-hr |  |  |  |  | 0.023 | g/kW-hr | 1 | Steady-State Multiplicative |  | 1.914 |  | 1.914 |  | 2.929 | 0.4 |  |  |  |  | 0.2 |  | 4.4 |  |  | 2.7 | 786.2 | 0 |  | 2016-09-02 13:18 | 2017-01-01
Zenith Power Products | ZPP | HZPPB08.8TAC | 2017 | Standard | 5000 Hours / 7 Years |  |  | Yes | Yes | Yes | EZPPB08.8TAC | Electronic Compensation | 6 | Inline | Dual-Fuel (Two or more separate fuel sources, separate combustion) | LPG/Propane | 1048 D2 | Carburetor | Y | 8.8L | 228 | 1800 | 4-Stroke | Overhead | 1 | 1 | Yes | Heated | Yes | Water/Coolant mixture | Turbocharged | Zenith Power Products 2 | HZPPBM0033794 | Mobile Part 1048 | 0.11 | g/kW-hr | 0.15 | g/kW-hr |  |  |  |  | 0.16 | g/kW-hr | 1.591 | Steady-State Multiplicative |  | 1 |  | 1 |  | 2.723 | 0.2 |  |  |  |  | 0.6 |  | 4.4 |  |  | 2.7 | 1714 |  |  | 2017-03-08 14:25 | 2017-03-10
Power Solutions International, Inc. | PSI | KPSIB11.1NGP | 2019 | Standard | Alternative Useful Life | 8760 | Alternative useful life is equivalent to the basic mechanical engine warranty in hours. | No | Yes | Yes | 9PWRB11.1NGP | Electronic Compensation | 6 | Inline | Dual-Fuel (Two or more separate fuel sources, separate combustion) | LPG/Propane | 1048 D2 | Mixer | Y | 11.1L | 225 | 2000 | 4-Stroke | Overhead | 1 | 1 | Yes | Heated | Yes | Water/Coolant mixture | Turbocharged | Intertek Carnot Emission Services | KPSIBM0044923 | Stationary Part 1048 | 0.488 | g/kW-hr | 0.024 | g/kW-hr |  |  |  |  | 0.064 | g/kW-hr | 0.145 | Steady-State Additive |  | 0.025 |  |  |  | 0.307 | 0.6 |  |  |  |  | 0.4 |  | 4.4 |  |  | 2.7 | 791.39 | 0.001 |  | 2019-03-18 21:06 | 2019-03-20
Flat Water Energy | ORH | LORHB06.8FFF | 2020 | Standard | 5000 Hours / 7 Years |  |  | Yes | Yes | Yes | KORHB06.8FFF | Electronic Compensation | 10 | V | Single Fuel | Ethanol (>10% Alcohol Blend) | 1048 D2 | Multiport Injection | Y | 6.8L | 131 | 3200 | 4-Stroke | Overhead | 1 | 1 | Yes | Heated | Yes | Water/Coolant mixture | Naturally Aspirated | Sobotka Engineering, Inc | LORHBM0049745 | Mobile Part 1048 | 1.5897 | g/kW-hr | [6 empty] | 0.01042 | g/kW-hr | 1.591 | Steady-State Multiplicative | [5 empty] | 2.723 | 2.5 | [6 empty] | 11.1 | [6 empty] | 2019-12-06 09:47 | 2020-01-01
Power Solutions International, Inc. | PSI | RPSIB03.0GLP | 2024 | Standard | 5000 Hours / 7 Years |  |  | No | No | Yes | JPSIB03.0GLP | Electronic Compensation | 4 | Inline | Dual-Fuel (Two or more separate fuel sources, separate combustion) | LPG/Propane | 1048 D2 | Mixer | Y | 3L | 60 | 3000 | 4-Stroke | Overhead | 1 | 1 | Yes | Heated | Yes | Water/Coolant mixture | Naturally Aspirated | PSI EDC Burr Ridge | RPSIBM0069709 | Mobile Part 1048 | 1.1 | g/kW-hr |  |  | 0.01 | g/kW-hr |  |  | 0.14 | g/kW-hr | 1 | Steady-State Multiplicative |  | 1.914 |  | 1.914 |  | 2.929 | 1.1 | [5 empty] | 0.4 | 20.6 |  |  | 0.8 | 831.54 |  |  | 2023-04-15 11:08 | 2024-01-01
Origin Engines | ORG | RORGB04.3PNA | 2024 | Standard | 5000 Hours / 7 Years |  |  | Yes | Yes | Yes | LORGB04.3PNA | Electronic Compensation | 6 | V | Dual-Fuel (Two or more separate fuel sources, separate combustion) | Natural Gas | 1048 D2 | Carburetor | Y | 4.3L | 84 | 2800 | 4-Stroke | Overhead | 1 | 1 | Yes | Heated | Yes | Water/Coolant mixture | Naturally Aspirated | Electronic MicroSystems | RORGBM0073885 | Mobile Part 1048 | 2.42 | g/kW-hr |  |  | 0.01 | g/kW-hr |  |  | 0.03 | g/kW-hr | 1.591 | Steady-State Multiplicative |  | 1 |  | 1 |  | 2.723 | 3.9 | [5 empty] | 0.1 | 20.6 |  |  | 0.8 | 757 | 1.14 | 0.02 | 2023-11-07 15:51 | 2024-01-01
Generac Power Systems, Inc. | GNX | RGNXB04.52N3 | 2024 | Standard | 5000 Hours / 7 Years |  |  | Yes | Yes | Yes | LGNXB04.52N3 | Electronic Compensation | 4 | Inline | Single Fuel | Natural Gas | ISO D-1 | Mixer | Y | 4.4L | 98.7 | 1800 | 4-Stroke | Overhead | 1 | 1 | Yes | Heated | Yes | Water/Coolant mixture | Turbocharged | The Waukesha Facility (HQ) | RGNXBM0071322 | Part 60 Subpart JJJJ Table 1 | 0.158 | g/Hp-hr |  |  |  |  | 0.012 | g/Hp-hr | 0.176 | g/Hp-hr | 1.591 | Steady-State Multiplicative |  |  |  |  | 1 | 2.723 | 0.3 |  |  | 0.0 | 0.5 |  |  | 2 | 0.7 | 1 |  | 403.96 | 0.102 | 0.036 | 2023-07-24 19:35 | 2023-12-15
Global Component Technologies Corporation | NFX | NNFXB02.147E | 2022 | Standard | 5000 Hours / 7 Years |  |  | No | No | No |  | Electronic Compensation | 4 | Inline | Dual-Fuel (Two or more separate fuel sources, separate combustion) | LPG/Propane | C2 | Throttle Body Injection | Y | 2.1L | 41 | 2700 | 4-Stroke | Overhead | 2 | 2 | Yes | Heated | Yes | Water/Coolant mixture | Naturally Aspirated | SGS North America Inc. (NRSI Test Lab) | NNFXBM0063006 | Mobile Part 1048 | 0.42 | g/kW-hr | 0.21 | g/kW-hr |  |  |  |  | 0.04 | g/kW-hr | 1 | Steady-State Multiplicative |  | 1 |  |  |  | 2.416 | 0.4 |  |  |  |  | 0.3 |  | 20.6 |  |  | 0.8 | 928 |  |  | 2022-03-02 00:57 | 2022-01-01
Engine Distributors, Inc. | EDI | HEDIB03.7CSG | 2017 | Standard | 5000 Hours / 7 Years |  |  | Yes | Yes | Yes | FEDIB03.7CSG | Electronic Compensation | 6 | V | Dual-Fuel (Two or more separate fuel sources, separate combustion) | Gasoline (as defined in 1065.710) | 1048 D2 | Sequential Multiport Injection | Y | 2.5L | 88 | 3200 | 4-Stroke | Overhead | 2 | 2 | Yes | Heated | Yes | Water/Coolant mixture | Naturally Aspirated | EControls, Inc | HEDIBM0030574 | Mobile Part 1048 | 0.82 | g/kW-hr | 0.03 | g/kW-hr |  |  |  |  | 0.01 | g/kW-hr | 1.591 | Steady-State Multiplicative |  | 0 |  | 0 |  | 0.08 | 1.3 |  |  |  |  | 0.1 |  | 20.6 |  |  | 0.8 | 890 |  |  | 2016-09-01 17:30 | 2017-01-01
Global Component Technologies Corporation | NFX | HNFXB02.548D | 2017 | Standard | 5000 Hours / 7 Years |  |  | No | No | Yes | ANSXB02.548D | Electronic Compensation | 4 | Inline | Dual-Fuel (Two or more separate fuel sources, separate combustion) | LPG/Propane | C2 | Throttle Body Injection | Y | 2.5L | 42 | 2800 | 4-Stroke | Overhead | 2 | 2 | Yes | Heated | Yes | Water/Coolant mixture | Naturally Aspirated | Nissan Techno Co., Ltd. (NRLSI Test Lab) | HNFXBM0038473 | Mobile Part 1048 | 0.99 | g/kW-hr | 0.28 | g/kW-hr |  |  |  |  | 0 | g/kW-hr | 1.686 | Steady-State Multiplicative |  | 1.084 |  |  |  | 1.808 | 1.7 |  |  |  |  | 0.3 |  | 20.6 |  |  | 0.8 |  |  |  | 2017-12-17 23:17 | 2017-12-25
Power Solutions International, Inc. | PSI | JPSIB04.3GLP | 2018 | Standard | 5000 Hours / 7 Years |  |  | No | No | Yes | GPSIB04.3GLP | Electronic Compensation | 6 | V | Dual-Fuel (Two or more separate fuel sources, separate combustion) | Natural Gas | C2 | Mixer | Y | 4.3L | 89.5 | 3000 | 4-Stroke | Overhead | 1 | 1 | Yes | Heated | Yes | Water/Coolant mixture | Naturally Aspirated | Electronic Microsystems | JPSIBM0039878 | Mobile Part 1048 | 0.863 | g/kW-hr |  |  | 0.019 | g/kW-hr |  |  | 0.032 | g/kW-hr | 1 | Steady-State Multiplicative |  | 1.914 |  | 1.914 |  | 2.929 | 0.9 | [5 empty] | 0.1 | 20.6 |  |  | 0.8 | 809.2 | 0.877 | 0.028 | 2018-05-25 11:18 | 2018-01-01
Generac Power Systems, Inc. | GNX | LGNXB12.92C4 | 2020 | Standard | 5000 Hours / 7 Years |  |  | Yes | No | Yes | DGNXB12.92C4 | Electronic Compensation | 6 | Inline | Single Fuel | Natural Gas | 1048 D2 | Mixer | Y | 12.9L | 229.58 | 1800 | 4-Stroke | Overhead | 1 | 1 | Yes | Heated | Yes | Water/Coolant mixture | Turbocharged | The Waukesha Facility (HQ) | LGNXBM0051939 | Mobile Part 1048 | 0.11 | g/kW-hr |  |  | 0.26 | g/kW-hr |  |  | 0.09 | g/kW-hr | 1.591 | Steady-State Multiplicative |  |  |  | 1 |  | 2.723 | 0.2 | [5 empty] | 0.5 | 4.4 |  |  | 2.7 | 613 | 0.28 | 0.04 | 2020-06-18 10:17 | 2020-06-19
Mesa Natural Gas Solutions, LLC | MSA | RMSAB22.0V22 | 2024 | Standard | Alternative Useful Life | 8760 | RMSAB22.0V22 engines are heavy-duty engines that carry a 1-year unlimited hours base engine warranty. | Yes | Yes | No |  | Electronic Compensation | 12 | V | Dual-Fuel (Two or more separate fuel sources, separate combustion) | Natural Gas | ISO D-1 | Carburetor | Y | 21.9L | 510 | 1800 | 4-Stroke | Overhead | 1 | 1 | Yes | Heated | Yes | Water/Coolant mixture | Turbocharged | Woodward Engine Lab | RMSABM0076775 | Part 60 Subpart JJJJ Table 1 | 0.08 | g/Hp-hr |  |  |  |  | 0.02 | g/Hp-hr | 0.02 | g/Hp-hr | 1.591 | Steady-State Multiplicative |  |  |  |  | 1 | 2.723 | 0.1 |  |  | 0.0 | 0.1 |  |  | 2 | 0.7 | 1 |  | 503 | 0.05 |  | 2024-05-07 18:14 | 2024-11-18
KEM Equipment, Inc. | KEM | NKEMB05.7CS2 | 2022 | Standard | 5000 Hours / 7 Years |  |  | Yes | Yes | Yes | EKEMB05.7CS2 | Electronic Compensation | 8 | V | Dual-Fuel (Two or more separate fuel sources, separate combustion) | LPG/Propane | 1048 D2 | Mixer | Y | 5.7L | 82.7 | 2650 | 4-Stroke | Overhead | 1 | 1 | Yes | Heated | Yes | Water/Coolant mixture | Naturally Aspirated | KEM Emission Certificate Test Laboratory | NKEMBM0061632 | Stationary Part 1048 | 0.77 | g/kW-hr | 0.1 | g/kW-hr |  |  |  |  | 0.17 | g/kW-hr | 1.591 | Steady-State Multiplicative |  | 1 |  | 1 |  | 2.723 | 1.2 |  |  |  |  | 0.6 |  | 20.6 |  |  | 0.8 | 911 |  |  | 2021-11-23 09:09 | 2022-01-01
Generac Power Systems, Inc. | GNX | CGNXB13.32C1 | 2012 | Standard | 5000 Hours / 7 Years |  |  | Yes | No | Yes | BGNXB13.32C1 | Electronic Compensation | 6 | Inline | Single Fuel | Natural Gas | ISO D-1 | Mixer | Y | 13.3L | 320.4 | 2281 | 4-Stroke | Overhead | 1 | 1 | Yes | Heated | Yes | Water/Coolant mixture | Turbocharged | Intertek Carnot Emission Services | CGNXBM0012784 | Stationary | 0.8 | g/kW-hr |  |  |  |  | 0.02 | g/kW-hr | 0.19 | g/kW-hr | 1.591 | Steady-State Multiplicative |  |  |  |  | 1 | 2.723 | 1.3 |  |  | 0.0 | 0.5 |  |  | 5.4 | 1.3 | 2.7 |  | 598.27 |  |  | 2012-12-17 10:40 | 2012-12-21
Power Solutions International, Inc. | PSI | NPSIB39.2NGP | 2022 | Standard | Alternative Useful Life | 8760 | Alternative useful life is equivalent to the basic mechanical engine warranty in hours. | No | Yes | Yes | KPSIB39.2NGP | Electronic Compensation | 12 | V | Dual-Fuel (Two or more separate fuel sources, separate combustion) | LPG/Propane | 1048 D2 | Mixer | Y | 39.2L | 952 | 1800 | 4-Stroke | Overhead | 2 | 2 | Yes | Heated | Yes | Water/Coolant mixture | Turbocharged | Excel Engineering | NPSIBM0057894 | Mobile Part 1048 | 0.476 | g/kW-hr | 0.069 | g/kW-hr |  |  |  |  | 0.022 | g/kW-hr | 0.145 | Steady-State Additive |  | 0.025 |  | 0.025 |  | 0.307 | 0.6 |  |  |  |  | 0.4 |  | 4.4 |  |  | 2.7 | 1015 | 0.042 | 0 | 2021-06-02 15:33 | 2022-01-03
Zenith Power Products | ZPP | KZPPB04.4P44 | 2019 | Standard | 5000 Hours / 7 Years |  |  | Yes | Yes | Yes | 8ZPPB04.4P44 | Electronic Compensation | 6 | Inline | Dual-Fuel (Two or more separate fuel sources, separate combustion) | Gasoline (as defined in 1065.710) | 1048 D2 | Sequential Multiport Injection | Y | 4.4L | 100 | 3000 | 4-Stroke | Overhead | 1 | 1 | Yes | Heated | Yes | Water/Coolant mixture | Naturally Aspirated | Electronic MicroSystems, LLC | KZPPBM0043513 | Stationary Part 1048 | 0.15 | g/kW-hr | 0.03 | g/kW-hr |  |  |  |  | 0.03 | g/kW-hr | 1.591 | Steady-State Multiplicative |  | 1 |  | 1 |  | 2.723 | 0.2 |  |  |  |  | 0.1 |  | 4.4 |  |  | 2.7 |  |  |  | 2018-11-10 15:09 | 2019-01-01
Generac Power Systems, Inc. | GNX | JGNXB.9992SL | 2018 | Standard |  |  |  | No | No | Yes | 9GNXB.9992SL | Altitude Kit | 2 | V | Single Fuel | LPG/Propane | G2 | Mixer | N | 1L, 1L | 20.4 | 3600 | 4-Stroke | Overhead | 1 | 1 | No |  | No | Air | Naturally Aspirated | The Whitewater Facility | JGNXBM0043554 | Part 90 Phase 1 | 77.6 | g/kW-hr | 1.07 | g/kW-hr |  |  |  |  | 7.82 | g/kW-hr | 1 | Steady-State Multiplicative |  | 1 |  |  |  | 1 | 77.6 |  |  |  |  | 8.9 |  | 519 |  |  | 13.4 |  |  |  | 2018-11-13 16:01 | 2018-11-13
IMPCO Technologies, Inc. | Z9X | GZ9XB04.3GA8 | 2016 | Standard | 5000 Hours / 7 Years |  |  | Yes | Yes | Yes | AG9XB04.39NP | No Compensation Required | 6 | V | Dual-Fuel (Two or more separate fuel sources, separate combustion) | Gasoline (as defined in 1065.710) | C2 | Multiport Injection | Y | 4.3L | 73 | 2400 | 4-Stroke | Overhead | 1 | 1 | Yes | Heated | Yes | Water/Coolant mixture | Naturally Aspirated | GFI | GZ9XBM0028724 | Mobile Part 1048 | 0.44 | g/kW-hr | 0.1 | g/kW-hr |  |  |  |  | 0.03 | g/kW-hr | 1.452 | Steady-State Multiplicative |  | 1.215 |  |  |  | 1.372 | 0.6 |  |  |  |  | 0.2 |  | 20.6 |  |  | 0.8 | 1212 | 0.03 | 0.194 | 2016-03-02 20:49 | 2016-05-17
Global Component Technologies Corporation | NFX | CNFXB02.548D | 2012 | Standard | 5000 Hours / 7 Years |  |  | No | No | Yes | ANSXB02.548D | Electronic Compensation | 4 | Inline | Dual-Fuel (Two or more separate fuel sources, separate combustion) | LPG/Propane | C2 | Throttle Body Injection | Y | 2.5L | 41.6 | 2800 | 4-Stroke | Overhead | 2 | 2 | Yes | Heated | Yes | Water/Coolant mixture | Naturally Aspirated | Nissan Techno Co., Ltd. (NRLSI Test Lab) | CNFXBM0005261 | Mobile | 0.86 | g/kW-hr | 0.32 | g/kW-hr |  |  |  |  | 0 | g/kW-hr | 1.686 | Steady-State Multiplicative |  | 1.084 |  |  |  | 1.808 | 1.4 |  |  |  |  | 0.3 |  | 20.6 |  |  | 0.8 |  |  |  | 2011-09-06 19:31 | 2011-10-01
Kubota Corporation | KBX | EKBXB02.5HFA | 2014 | Standard | 5000 Hours / 7 Years |  |  | No | No | No |  | Electronic Compensation | 4 | Inline | Dual-Fuel (Two or more separate fuel sources, separate combustion) | LPG/Propane | C2 | Mixer | Y | 2.5L | 43.8 | 2700 | 4-Stroke | Overhead | 1 | 1 | Yes | Heated | Yes | Water/Coolant mixture | Naturally Aspirated | Kubota Japan | EKBXBM0018207 | Mobile | 0.82 | g/kW-hr | 0.05 | g/kW-hr |  |  |  |  | 0 | g/kW-hr | 3.394 | Steady-State Multiplicative |  | 1.575 |  | 1.575 |  | 17.093 | 2.8 |  |  |  |  | 0.1 |  | 20.6 |  |  | 0.8 | 950 | 0.022 | 0 | 2013-12-24 19:55 | 2014-03-01
Westport Power Inc. | WSP | FWSPB02.4LSI | 2015 | Standard | 5000 Hours / 7 Years |  |  | Yes | Yes | Yes | DWSPB02.4LSI | Electronic Compensation | 4 | Inline | Dual-Fuel (Two or more separate fuel sources, separate combustion) | LPG/Propane | Part 1048 Transient | Sequential Multiport Injection | Y | 2.4L | 56.2 | 2800 | 4-Stroke | Overhead | 2 | 2 | Yes | Heated | Yes | Water/Coolant mixture | Naturally Aspirated | Electronic Micro Systems | FWSPBM0021716 | Mobile | 0.09 | g/kW-hr | 0.01 | g/kW-hr |  |  |  |  | 0.14 | g/kW-hr | 1.91 | Transient Multiplicative |  | 0.12 |  | 0.12 |  | 0 | 0.2 |  |  |  |  | 0.3 |  | 20.6 |  |  | 0.8 | 916 |  |  | 2014-10-24 13:24 | 2015-01-01
Arrow Engine Company | ARW | NARWB05.4A54 | 2022 | Standard | 5000 Hours / 7 Years |  |  | Yes | Yes | Yes | MARWB05.4A54 | Electronic Compensation | 6 | V | Dual-Fuel (Two or more separate fuel sources, separate combustion) | Natural Gas | 1048 D2 | Carburetor | Y | 5.4L | 62.5 | 1800 | 4-Stroke | Overhead | 1 | 1 | Yes | Heated | Yes | Water/Coolant mixture | Naturally Aspirated | Woodward | NARWBM0066512 | Mobile Part 1048 | 0.25 | g/kW-hr |  |  | 0.03 | g/kW-hr |  |  | 0.03 | g/kW-hr | 1.591 | Steady-State Multiplicative |  | 1 |  | 1 |  | 2.723 | 0.4 | [5 empty] | 0.1 | 4.4 |  |  | 2.7 | 903 | 2.27 |  | 2022-09-20 15:27 | 2022-10-03
Origin Engines | ORG | HORGB10.3STA | 2017 | Standard | 5000 Hours / 7 Years |  |  | Yes | Yes | Yes | CORGB10.3STA | Electronic Compensation | 8 | V | Dual-Fuel (Two or more separate fuel sources, separate combustion) | Natural Gas | ISO D-1 | Carburetor | Y | 10.3L | 224 | 2800 | 4-Stroke | Overhead | 1 | 1 | Yes | Heated | Yes | Water/Coolant mixture | Naturally Aspirated | Electronic MicroSystems | HORGBM0031821 | Part 60 Subpart JJJJ Table 1 | 0.45 | g/kW-hr |  |  |  |  | 0 | g/kW-hr | 0.01 | g/kW-hr | 1.591 | Steady-State Multiplicative |  |  |  |  | 1 | 2.723 | 0.7 |  |  | 0.0 | 0.0 |  |  | 20.6 | 0.9 | 1.3 | 0.8 | 579 | 0.07 |  | 2016-10-25 18:15 | 2017-01-01
Zenith Power Products | ZPP | MZPPB05.7NAE | 2021 | Standard |  |  |  | Yes | Yes | Yes | GZPPB05.7NAE | Electronic Compensation | 8 | V | Dual-Fuel (Two or more separate fuel sources, separate combustion) | Natural Gas | G2 | Carburetor | Y | 5.7L | 96 | 2200 | 4-Stroke | Overhead | 1 | 1 | Yes | Heated | Yes | Water/Coolant mixture | Naturally Aspirated | Zenith Power Products 2 | MZPPBM0056063 | Part 90 Phase 1 | 50.2 | g/kW-hr |  |  | 0.09 | g/kW-hr |  |  | 5.21 | g/kW-hr | 0 | Steady-State Additive |  | 0 |  | 0 |  | 0 | 50.2 | [5 empty] | 5.3 | 519 |  |  | 13.4 | 517 | 1.66 |  | 2020-12-14 20:32 | 2021-01-01
KION North America Corp. | LLT | PLLTB03.6VWX | 2023 | Standard | 5000 Hours / 7 Years |  |  | Yes | Yes | Yes | NLLTB03.2VWX | No Compensation Required | 6 | Inline | Single Fuel | LPG/Propane | C2 | Mixer | Y | 3.6L | 57.9 | 2800 | 4-Stroke | Overhead | 2 | 2 | Yes | Heated | Yes | Water/Coolant mixture | Naturally Aspirated | TNO Science and Industry | PLLTBM0065640 | Mobile Part 1048 | 0.32 | g/kW-hr | 0.1 | g/kW-hr |  |  |  |  | 0.01 | g/kW-hr | 0 | Steady-State Additive |  | 0 |  |  |  | 3 | 0.3 |  |  |  |  | 0.1 |  | 7.9 |  |  | 1.7 |  |  |  | 2022-08-22 09:15 | 2023-01-01
ATECH SNS CO., LTD | ASO | RASOB02.4ECO | 2024 | Standard | 5000 Hours / 7 Years |  |  | Yes | Yes | No |  | Electronic Compensation | 4 | Inline | Single Fuel | LPG/Propane | Part 1048 Transient | Carburetor | Y | 2.4L | 43.1 | 2700 | 4-Stroke | Overhead | 2 | 2 | Yes | Heated | Yes | Water/Coolant mixture | Naturally Aspirated | EMS | RASOBM0080314 | Mobile Part 1048 | 1.39 | g/kW-hr | 0.06 | g/kW-hr |  |  |  |  | 0.28 | g/kW-hr | 2.201 | Transient Multiplicative |  | 1 |  |  |  | 1.994 | 3.1 |  |  |  |  | 0.6 |  | 9.2 |  |  | 1.5 | 955 | 0 |  | 2024-10-19 15:20 | 2024-10-26
KEM Equipment, Inc. | KEM | DKEMB08.0CS1 | 2013 | Standard | 5000 Hours / 7 Years |  |  | Yes | Yes | No |  | Electronic Compensation | 8 | V | Dual-Fuel (Two or more separate fuel sources, separate combustion) | Natural Gas | ISO D-1 | Mixer | Y | 8L | 125.2 | 2400 | 4-Stroke | Overhead | 1 | 1 | Yes | Heated | Yes | Water/Coolant mixture | Naturally Aspirated | KEM Emission Certificate Test Laboratory | DKEMBM0014387 | Stationary | 0.64 | g/kW-hr |  |  |  |  | 0.29 | g/kW-hr | 0.02 | g/kW-hr | 1.591 | Steady-State Multiplicative |  | 1 |  |  | 1 | 2.723 | 1.0 |  |  | 0.3 | 0.1 |  |  | 2.7 | 0.9 | 1.3 | 0.8 | 674 |  |  | 2013-04-10 13:55 | 2013-04-12
Discovery Energy, LLC. | KHX | PKHXB10.3TNL | 2023 | Standard | 5000 Hours / 7 Years |  |  | Yes | No | Yes | MKHXB10.3TNL | Electronic Compensation | 8 | V | Dual-Fuel (Two or more separate fuel sources, separate combustion) | Natural Gas | ISO D-1 | Mixer | Y | 10.3L | 207.5 | 1800 | 4-Stroke | Overhead | 1 | 1 | Yes | Heated | Yes | Water/Coolant mixture | Turbocharged | Excel Engineering | PKHXBM0067411 | Part 60 Subpart JJJJ Table 1 | 0.13 | g/Hp-hr |  |  |  |  | 0.004 | g/Hp-hr | 0.07 | g/Hp-hr | 1.591 | Steady-State Multiplicative |  |  |  |  | 1 | 2.723 | 0.2 |  |  | 0.0 | 0.2 |  |  | 4 | 1 | 2 |  | 476 | 0.061 | 0 | 2022-10-25 11:53 | 2023-01-01
Power Solutions International, Inc. | PSI | PPSIB8.10TNP | 2023 | Standard | Alternative Useful Life | 8760 | Alternative useful life is equivalent to the basic mechanical engine warranty in hours. | No | Yes | Yes | DPWRB8.10TNP | Electronic Compensation | 6 | Inline | Dual-Fuel (Two or more separate fuel sources, separate combustion) | LPG/Propane | 1048 D2 | Mixer | Y | 8.1L | 182 | 2000 | 4-Stroke | Overhead | 1 | 1 | Yes | Heated | Yes | Water/Coolant mixture | Turbocharged | Intertek Carnot Emission Services | PPSIBM0072910 | Mobile Part 1048 | 0.525 | g/kW-hr | 0.094 | g/kW-hr |  |  |  |  | 0.013 | g/kW-hr | 0.145 | Steady-State Additive |  | 0.025 |  | 0.025 |  | 0.307 | 0.7 |  |  |  |  | 0.4 |  | 4.4 |  |  | 2.7 | 808.4 |  |  | 2023-09-25 10:34 | 2023-10-05
Zenith Power Products | ZPP | RZPPB01.6GAM | 2024 | Standard | 5000 Hours / 7 Years |  |  | Yes | Yes | Yes | KZPPB01.6GAM | Electronic Compensation | 4 | Inline | Dual-Fuel (Two or more separate fuel sources, separate combustion) | Gasoline (as defined in 1065.710) | 1048 D2 | Sequential Multiport Injection | Y | 1.6L | 38 | 4500 | 4-Stroke | Overhead | 2 | 2 | Yes | Heated | Yes | Water/Coolant mixture | Naturally Aspirated | Zenith Power Products 2 | RZPPBM0075098 | Stationary Part 1048 | 0.21 | g/kW-hr | 0.02 | g/kW-hr |  |  |  |  | 0.01 | g/kW-hr | 1.591 | Steady-State Multiplicative |  | 1 |  | 1 |  | 2.723 | 0.3 |  |  |  |  | 0.0 |  | 20.6 |  |  | 0.8 | 800 |  |  | 2023-12-23 12:44 | 2024-01-08
Don Hardy Race Cars, Inc. | DHR | FDHRB08.0STA | 2015 | Standard | 5000 Hours / 7 Years |  |  | Yes | Yes | Yes | ADHRB08.0STA | Electronic Compensation | 8 | V | Dual-Fuel (Two or more separate fuel sources, separate combustion) | LPG/Propane | 1048 D2 | Carburetor | Y | 7.4L, 8L | 164 | 2800 | 4-Stroke | Overhead | 1 | 1 | Yes | Heated | Yes | Water/Coolant mixture | Naturally Aspirated | Electronic MicroSystems | FDHRBM0022528 | Mobile | 0.17 | g/kW-hr | 0.04 | g/kW-hr |  |  |  |  | 0.01 | g/kW-hr | 0.432 | Steady-State Additive |  | 0 |  | 0 |  | 0.08 | 0.6 |  |  |  |  | 0.1 |  | 4.4 |  |  | 2.7 |  |  |  | 2014-12-11 15:49 | 2015-01-12
Generac Power Systems, Inc. | GNX | GGNXB06.82L3 | 2016 | Standard | Alternative Useful Life | 0 | Phase 1 Engine | No | No | Yes | FGNXB06.82L3 | Electronic Compensation | 10 | V | Single Fuel | Natural Gas | G2 | Mixer | Y | 6.8L | 82.5 | 2340 | 4-Stroke | Overhead | 1 | 1 | Yes | Heated | Yes | Water/Coolant mixture | Naturally Aspirated | Intertek Carnot Emission Services | GGNXBM0025459 | Part 90 Phase 1 | 0.7 | g/kW-hr | 0.27 | g/kW-hr |  |  |  |  | 0.05 | g/kW-hr | 1 | Steady-State Multiplicative |  | 1 |  |  |  | 1 | 1 |  |  |  |  | 0.3 |  | 519 |  |  | 13.4 | 717 |  |  | 2015-08-20 10:18 | 2015-12-14
Kubota Corporation | KBX | MKBXB01.5PFA | 2021 | Standard | 5000 Hours / 7 Years |  |  | No | No | Yes | FKBXB01.5PFA | Electronic Compensation | 4 | Inline | Dual-Fuel (Two or more separate fuel sources, separate combustion) | Gasoline (as defined in 1065.710) | Part 1048 Transient | Multiport Injection | Y | 1.5L | 40.48 | 3607 | 4-Stroke | Overhead | 1 | 1 | Yes | Heated | Yes | Water/Coolant mixture | Naturally Aspirated | Kubota Japan | MKBXBM0054597 | Mobile Part 1048 | 2.26 | g/kW-hr | 0.01 | g/kW-hr |  |  |  |  | 0.06 | g/kW-hr | 1.54 | Transient Multiplicative |  | 2.354 |  | 2.354 |  | 2.281 | 3.5 |  |  |  |  | 0.2 |  | 20.6 |  |  | 0.8 | 1064 | 0.004 | 0.007 | 2020-10-13 23:41 | 2021-01-01
EMPCO llc | EMP | PEMPB02.4H49 | 2023 | Standard | 5000 Hours / 7 Years |  |  | No | Yes | Yes | LEMPB02.4H49 | No Compensation Required | 4 | Inline | Dual-Fuel (Two or more separate fuel sources, separate combustion) | Gasoline (as defined in 1065.710) | C2 | Multiport Injection | Y | 2.4L | 57.5 | 3000 | 4-Stroke | Overhead | 2 | 2 | Yes | Heated | Yes | Water/Coolant mixture | Naturally Aspirated | Intertek Carnot Emission Services | PEMPBM0067845 | Mobile Part 1048 | 0.96 | g/kW-hr | 0.06 | g/kW-hr |  |  |  |  | 0.05 | g/kW-hr | 1 | Steady-State Multiplicative |  | 1 |  |  |  | 1 | 1.0 |  |  |  |  | 0.1 |  | 20.6 |  |  | 0.8 | 1439 |  |  | 2022-11-15 23:24 | 2023-01-01
Engine Distributors, Inc. | EDI | MEDIB06.2EM0 | 2021 | Standard |  |  |  | Yes | Yes | Yes | LEDIB06.2EM0 | Electronic Compensation | 8 | V | Dual-Fuel (Two or more separate fuel sources, separate combustion) | Natural Gas | G2 | Mixer | Y | 6.2L | 95.8 | 3600 | 4-Stroke | Overhead | 1 | 1 | Yes | Heated | Yes | Water/Coolant mixture | Naturally Aspirated | Electronic Microsystems Llc | MEDIBM0052227 | Part 90 Phase 1 | 15.79 | g/kW-hr |  |  | 0.18 | g/kW-hr |  |  | 7.11 | g/kW-hr | 0.14 | Steady-State Additive |  | 0.04 |  | 0.04 |  | 0 | 15.9 | [5 empty] | 7.3 | 519 |  |  | 13.4 | 708 |  |  | 2020-07-10 10:40 | 2021-01-01
Power Solutions International, Inc. | PSI | NPSIB03.0GLP | 2022 | Standard | 5000 Hours / 7 Years |  |  | No | No | Yes | JPSIB03.0GLP | Electronic Compensation | 4 | Inline | Dual-Fuel (Two or more separate fuel sources, separate combustion) | LPG/Propane | 1048 D2 | Mixer | Y | 3L | 60 | 3000 | 4-Stroke | Overhead | 1 | 1 | Yes | Heated | Yes | Water/Coolant mixture | Naturally Aspirated | PSI EDC Burr Ridge | NPSIBM0057729 | Mobile Part 1048 | 1.1 | g/kW-hr |  |  | 0.01 | g/kW-hr |  |  | 0.14 | g/kW-hr | 1 | Steady-State Multiplicative |  | 1.914 |  | 1.914 |  | 2.929 | 1.1 | [5 empty] | 0.4 | 20.6 |  |  | 0.8 | 831.54 |  |  | 2021-05-27 13:05 | 2022-01-03
Weichai America Corporation | WCA | NWCAB06.7GTA | 2022 | Standard | 5000 Hours / 7 Years |  |  | No | Yes | Yes | JWCAB06.7GTA | Electronic Compensation | 6 | Inline | Dual-Fuel (Two or more separate fuel sources, separate combustion) | Natural Gas | 1048 D2 | Mixer | Y | 6.8L | 150 | 2200 | 4-Stroke | Overhead | 1 | 1 | Yes | Heated | Yes | Water/Coolant mixture | Turbocharged | Econtrols, Inc. | NWCABM0061200 | Mobile Part 1048 | 0.429 | g/kW-hr | 0.049 | g/kW-hr | 0.001 | g/kW-hr |  |  | 0.075 | g/kW-hr | 1.591 | Steady-State Multiplicative |  | 1 |  | 1 |  | 2.723 | 0.7 |  |  |  |  | 0.3 | 0.2 | 20.6 |  |  | 0.8 | 669.926 | 0.048 | 0 | 2021-11-05 12:33 | 2022-01-01
Zenith Power Products | ZPP | PZPPB06.4NAS | 2023 | Standard | 5000 Hours / 7 Years |  |  | Yes | Yes | Yes | FZPPB06.4NAS | Electronic Compensation | 6 | Inline | Dual-Fuel (Two or more separate fuel sources, separate combustion) | LPG/Propane | 1048 D2 | Mixer | Y | 6.4L | 74 | 2300 | 4-Stroke | Overhead | 2 | 2 | Yes | Heated | Yes | Water/Coolant mixture | Naturally Aspirated | Zenith Power Products | PZPPBM0068082 | Mobile Part 1048 | 0.14 | g/kW-hr | 0.02 | g/kW-hr |  |  |  |  | 0.01 | g/kW-hr | 1.591 | Steady-State Multiplicative |  | 1 |  | 1 |  | 2.723 | 0.2 |  |  |  |  | 0.0 |  | 4.4 |  |  | 2.7 | 804 | 0 |  | 2022-12-02 10:31 | 2023-01-01
Generac Power Systems, Inc. | GNX | RGNXB49.02N1 | 2024 | Standard | 5000 Hours / 7 Years |  |  | Yes | Yes | Yes | MGNXB49.02N1 | Electronic Compensation | 12 | V | Single Fuel | Natural Gas | ISO D-1 | Mixer | Y | 49L | 1093.5 | 1800 | 4-Stroke | Overhead | 1 | 1 | Yes | Heated | Yes | Water/Coolant mixture | Turbocharged | The Waukesha Facility (HQ) | RGNXBM0071340 | Part 60 Subpart JJJJ Table 1 | 0.65 | g/Hp-hr |  |  |  |  | 0 | g/Hp-hr | 0.03 | g/Hp-hr | 1.591 | Steady-State Multiplicative |  |  |  |  | 1 | 2.723 | 1.0 |  |  | 0.0 | 0.1 |  |  | 2 | 0.7 | 1 |  | 360.89 | 0.13 | 0.025 | 2023-07-24 20:55 | 2023-12-15
Cummins Inc. | CEX | RCEXB02.4AAB | 2024 | Standard |  |  |  | No | No | Yes | NCEXB02.4AAB | Electronic Compensation | 4 | Inline | Dual-Fuel (Two or more separate fuel sources, separate combustion) | LPG/Propane | G2 | Mixer | Y | 2.4L | 31.2 | 1800 | 4-Stroke | Overhead | 2 | 2 | Yes | Heated | Yes | Water/Coolant mixture | Naturally Aspirated | Cummins Power Generation | RCEXBM0079833 | Part 1054 Phase 1 Class II | 63.8 | g/kW-hr | 1.3 | g/kW-hr |  |  |  |  | 7.8 | g/kW-hr | 0 | Steady-State Additive |  | 0 |  | 0 |  | 0 | 64 |  |  |  |  | 9.1 |  | 519 |  |  | 13.4 |  |  |  | 2024-10-02 14:16 | 2024-10-02
Kubota Corporation | KBX | HKBXB02.5HFA | 2017 | Standard | 5000 Hours / 7 Years |  |  | No | No | Yes | EKBXB02.5HFA | Electronic Compensation | 4 | Inline | Dual-Fuel (Two or more separate fuel sources, separate combustion) | Natural Gas | 1048 High Load Cycle | Mixer | Y | 2.5L | 43.8 | 2753 | 4-Stroke | Overhead | 1 | 1 | Yes | Heated | Yes | Water/Coolant mixture | Naturally Aspirated | Kubota Japan | HKBXBM0034031 | Stationary Part 1048 | 0.64 | g/kW-hr |  |  | 0 | g/kW-hr |  |  | 0.01 | g/kW-hr | 3.394 | Steady-State Multiplicative |  | 1.575 |  | 1.575 |  | 17.093 | 2.2 | [5 empty] | 0.2 | 20.6 |  |  | 0.8 | 651 | 0.337 | 0 | 2017-03-23 19:48 | 2017-01-01
KEM Equipment, Inc. | KEM | DKEMB08.1CS1 | 2013 | Standard | 5000 Hours / 7 Years |  |  | Yes | Yes | Yes | BKEMB08.1CN1 | Electronic Compensation | 8 | V | Dual-Fuel (Two or more separate fuel sources, separate combustion) | LPG/Propane | 1048 D2 | Mixer | Y | 8.1L | 146.5 | 2400 | 4-Stroke | Overhead | 1 | 1 | Yes | Heated | Yes | Water/Coolant mixture | Naturally Aspirated | KEM Emission Certificate Test Laboratory | DKEMBM0014909 | Mobile | 1.55 | g/kW-hr | 0.06 | g/kW-hr |  |  |  |  | 0.19 | g/kW-hr | 1.591 | Steady-State Multiplicative |  | 1 |  | 1 |  | 2.723 | 2.5 |  |  |  |  | 0.6 |  | 20.6 |  |  | 0.8 | 888 |  |  | 2013-05-28 14:29 | 2013-05-29
Generac Power Systems, Inc. | GNX | HGNXB08.92N1 | 2017 | Standard | 5000 Hours / 7 Years |  |  | Yes | No | Yes | GGNXB08.92N1 | Electronic Compensation | 8 | V | Single Fuel | Natural Gas | ISO D-1 | Mixer | Y | 8.9L | 116.36 | 1800 | 4-Stroke | Overhead | 1 | 1 | Yes | Heated | Yes | Water/Coolant mixture | Naturally Aspirated | The Waukesha Facility (HQ) | HGNXBM0033977 | Part 60 Subpart JJJJ Table 1 | 0.01 | g/kW-hr |  |  |  |  | 0 | g/kW-hr | 0.32 | g/kW-hr | 1.591 | Steady-State Multiplicative |  |  |  |  | 1 | 2.723 | 0.0 |  |  | 0.0 | 0.9 |  |  | 2.7 | 0.9 | 1.3 |  | 481 | 0.08 | 0.03 | 2017-03-23 16:38 | 2017-03-31
FPT Industrial S.p.A. | FPX | PFPXB06.7FR1 | 2023 | Standard | 5000 Hours / 7 Years |  |  | No | Yes | No |  | Electronic Compensation | 6 | Inline | Single Fuel | Natural Gas | Part 1048 Transient | Sequential Multiport Injection | Y | 6.7L | 129 | 2300 | 4-Stroke | Overhead | 2 | 2 | Yes | Heated | Yes | Water/Coolant mixture | Turbocharged | FPT Foggia | PFPXBM0073482 | Mobile Part 1048 | 0.327 | g/kW-hr |  |  | 0 | g/kW-hr |  |  | 0.15 | g/kW-hr | 1.278 | Transient Multiplicative |  |  |  | 3.106 |  | 1 | 0.4 | [5 empty] | 0.2 | 20.6 |  |  | 0.8 | 666.293 | 0 | 0 | 2023-10-24 12:16 | 2023-11-09
Cummins Inc. | CEX | FCEXB06.8GDB | 2015 | Standard | Alternative Useful Life | 1000 | See attached documentation. | No | No | Yes | BCEXB06.8GDB | Electronic Compensation | 10 | V | Dual-Fuel (Two or more separate fuel sources, separate combustion) | LPG/Propane | 1048 D2 | Carburetor | Y | 6.8L | 114.3 | 1800 | 4-Stroke | Overhead | 1 | 1 | Yes | Heated | Yes | Water/Coolant mixture | Turbocharged | Cummins Power Generation | FCEXBM0020221 | Stationary | 0.1 | g/kW-hr | 0.12 | g/kW-hr |  |  |  |  | 0.15 | g/kW-hr | 1.12 | Steady-State Additive |  | 0.136 |  |  | 0 | 0.448 | 1.2 |  |  |  | 1.1 | 1.4 |  | 4.4 | 1 | 2 | 2.7 | 693 | 0.033 |  | 2014-08-12 09:02 | 2015-01-01
Generac Power Systems, Inc. | GNX | KGNXB08.92O3 | 2019 | Standard | 5000 Hours / 7 Years |  |  | Yes | No | Yes | JGNXB08.92O3 | Electronic Compensation | 8 | V | Single Fuel | Natural Gas | ISO D-1 | Mixer | Y | 8.9L | 170.5 | 1800 | 4-Stroke | Overhead | 1 | 1 | Yes | Heated | Yes | Water/Coolant mixture | Turbocharged | The Waukesha Facility (HQ) | KGNXBM0044505 | Part 60 Subpart JJJJ Table 1 | 0.9929 | g/kW-hr |  |  |  |  | 0 | g/kW-hr | 0.1288 | g/kW-hr | 1.591 | Steady-State Multiplicative |  |  |  |  | 1 | 2.723 | 1.6 |  |  | 0.0 | 0.4 |  |  | 4 | 1 | 2 |  | 638 | 0.2156 | 0.053 | 2019-02-06 14:51 | 2019-02-06
Zenith Power Products | ZPP | KZPPB01.6H16 | 2019 | Standard | 5000 Hours / 7 Years |  |  | Yes | Yes | Yes | 9ZPPB01.6H16 | Electronic Compensation | 4 | Inline | Dual-Fuel (Two or more separate fuel sources, separate combustion) | Gasoline (as defined in 1065.710) | 1048 D2 | Sequential Multiport Injection | Y | 1.6L | 34.8 | 3000 | 4-Stroke | Overhead | 2 | 2 | Yes | Heated | Yes | Water/Coolant mixture | Naturally Aspirated | Zenith Power Products 2 | KZPPBM0045258 | Stationary Part 1048 | 0.19 | g/kW-hr | 0.04 | g/kW-hr |  |  |  |  | 0.08 | g/kW-hr | 1 | Steady-State Multiplicative |  | 1 |  | 1 |  | 1 | 0.2 |  |  |  |  | 0.1 |  | 20.6 |  |  | 0.8 | 875 |  |  | 2019-04-08 15:38 | 2019-05-01
Power Solutions International, Inc. | PSI | LPSIB39.2NGP | 2020 | Standard | Alternative Useful Life | 8760 | Alternative useful life is equivalent to the basic mechanical engine warranty in hours. | No | Yes | Yes | KPSIB39.2NGP | Electronic Compensation | 12 | V | Dual-Fuel (Two or more separate fuel sources, separate combustion) | Natural Gas | ISO D-1 | Mixer | Y | 39.2L | 952 | 1800 | 4-Stroke | Overhead | 2 | 2 | Yes | Heated | Yes | Water/Coolant mixture | Turbocharged | Excel Engineering | LPSIBM0050098 | Part 60 Subpart JJJJ Table 1 | 0.078 | g/Hp-hr |  |  |  |  | 0 | g/Hp-hr | 0.035 | g/Hp-hr | 0.108 | Steady-State Additive |  |  |  |  | 0.018 | 0.229 | 0.2 |  |  | 0.0 | 0.3 |  |  | 2 | 0.7 | 1 |  | 434 | 0.15 | 0 | 2019-12-27 12:50 | 2020-01-01
Power Solutions International, Inc. | PSI | BPSIB5.70MLP | 2011 | Standard | 5000 Hours / 7 Years |  |  | No | Yes | Yes | APSIB5.70MLP | Electronic Compensation | 8 | V | Single Fuel | LPG/Propane | Part 1048 Transient | Mixer | Y | 5.7L | 99.3 | 2400 | 4-Stroke | Overhead | 1 | 1 | Yes | Heated | Yes | Water/Coolant mixture | Naturally Aspirated | Intertek Carnot Emission Services | BPSIBM0000724 | Mobile | 1.06 | g/kW-hr | 0.04 | g/kW-hr |  |  |  |  | 0.03 | g/kW-hr | 1.913 | Transient Multiplicative |  | 1 |  |  |  | 7.549 | 2.0 |  |  |  |  | 0.3 |  | 4.4 |  |  | 2.7 | 824.36 |  |  | 2010-11-12 12:51 | 2011-12-01
Wisconsin Engines, LLC. | WML | GWMLB02.7TM2 | 2016 | Standard | 5000 Hours / 7 Years |  |  | Yes | Yes | Yes | CWMLB02.7TM2 | Electronic Compensation | 4 | Inline | Single Fuel | Natural Gas | 1048 High Load Cycle | Mixer | Y | 2.7L | 42.5 | 2400 | 4-Stroke | Overhead | 1 | 1 | Yes | Heated | Yes | Water/Coolant mixture | Naturally Aspirated | Wisconsin Engines, LLC | GWMLBM0026462 | Stationary Part 1048 | 0.15 | g/kW-hr | 0.034 | g/kW-hr | 0.011 | g/kW-hr |  |  | 0 | g/kW-hr | 1.591 | Steady-State Multiplicative |  | 1 |  | 1 |  | 2.723 | 0.2 |  |  |  |  | 0.0 | 0.0 | 4.4 |  |  | 2.7 | 577.634 | 0.023 |  | 2015-10-07 11:32 | 2016-01-01
Generac Power Systems, Inc. | GNX | NGNXB12.92C4 | 2022 | Standard | 5000 Hours / 7 Years |  |  | Yes | No | Yes | DGNXB12.92C4 | Electronic Compensation | 6 | Inline | Single Fuel | Natural Gas | 1048 D2 | Mixer | Y | 12.9L | 229.58 | 1800 | 4-Stroke | Overhead | 1 | 1 | Yes | Heated | Yes | Water/Coolant mixture | Turbocharged | The Waukesha Facility (HQ) | NGNXBM0059416 | Mobile Part 1048 | 0.11 | g/kW-hr |  |  | 0.26 | g/kW-hr |  |  | 0.09 | g/kW-hr | 1.591 | Steady-State Multiplicative |  |  |  | 1 |  | 2.723 | 0.2 | [5 empty] | 0.5 | 4.4 |  |  | 2.7 | 613 | 0.28 | 0.04 | 2021-08-25 16:28 | 2021-12-15
Springfield Remanufacturing Corp. | SPR | CSPRB06.2SCM | 2012 | Standard | 5000 Hours / 7 Years |  |  | Yes | Yes | No |  | Electronic Compensation | 8 | V | Dual-Fuel (Two or more separate fuel sources, separate combustion) | Natural Gas | ISO D-1 | Carburetor | Y | 5.7L, 6.2L | 121 | 2800 | 4-Stroke | Overhead | 1 | 1 | Yes | Heated | Yes | Water/Coolant mixture | Naturally Aspirated | Impco Technologies (Detroit) | CSPRBM0010034 | Stationary | 0.01 | g/kW-hr |  |  |  |  | 0.11 | g/kW-hr | 0.17 | g/kW-hr | 1.591 | Steady-State Multiplicative |  |  |  |  | 1 | 2.723 | 0.0 |  |  | 0.1 | 0.5 |  |  | 2.7 | 0.9 | 1.3 | 2.7 | 718 |  |  | 2012-07-24 09:16 | 2011-11-01
Deutz AG | DZX | MDZXB02.2113 | 2021 | Standard | 5000 Hours / 7 Years |  |  | Yes | Yes | No |  | No Compensation Required | 3 | Inline | Single Fuel | LPG/Propane | Part 1048 Transient | Mixer | Y | 2.2L | 42 | 2800 | 4-Stroke | Overhead | 1 | 1 | Yes | Heated | Yes | Water/Coolant mixture | Naturally Aspirated | KST-Motorenversuch | MDZXBM0057761 | Mobile Part 1048 | 1.14 | g/kW-hr | 0.018 | g/kW-hr |  |  |  |  | 0.27 | g/kW-hr | 1 | Transient Multiplicative |  | 1 |  |  |  | 1 | 1.1 |  |  |  |  | 0.3 |  | 20.6 |  |  | 0.8 |  |  |  | 2021-05-31 04:59 | 2021-06-03
Zenith Power Products | ZPP | GZPPB02.8P28 | 2016 | Standard | 5000 Hours / 7 Years |  |  | Yes | Yes | Yes | 8ZPPB02.8P28 | Electronic Compensation | 4 | Inline | Dual-Fuel (Two or more separate fuel sources, separate combustion) | LPG/Propane | 1048 D2 | Carburetor | Y | 2.8L | 60 | 3200 | 4-Stroke | Overhead | 1 | 1 | Yes | Heated | Yes | Water/Coolant mixture | Naturally Aspirated | Electronic MicroSystems, LLC | GZPPBM0027769 | Mobile Part 1048 | 0.29 | g/kW-hr | 0.02 | g/kW-hr |  |  |  |  | 0.02 | g/kW-hr | 1.591 | Steady-State Multiplicative |  | 1 |  | 1 |  | 2.723 | 0.5 |  |  |  |  | 0.1 |  | 4.4 |  |  | 2.7 |  |  |  | 2015-12-04 16:01 | 2016-01-07
Generac Power Systems, Inc. | GNX | KGNXB06.82L1 | 2019 | Standard |  |  |  | No | No | Yes | JGNXB06.82L1 | Electronic Compensation | 10 | V | Single Fuel | Natural Gas | G2 | Mixer | Y | 6.8L | 80.8 | 1800 | 4-Stroke | Overhead | 1 | 1 | Yes | Heated | Yes | Water/Coolant mixture | Naturally Aspirated | Intertek Carnot Emission Services | KGNXBM0040805 | Part 90 Phase 1 | 1 | g/kW-hr |  |  | 0 | g/kW-hr |  |  | 0.2 | g/kW-hr | 1 | Steady-State Multiplicative |  | 1 |  | 1 |  | 1 | 1.0 | [5 empty] | 0.2 | 519 |  |  | 13.4 | 722 |  |  | 2018-08-03 15:50 | 2018-12-15
Power Solutions International, Inc. | PSI | KPSIB14.6NGP | 2019 | Standard | Alternative Useful Life | 8760 | Alternative useful life is equivalent to the basic mechanical engine warranty in hours. | No | Yes | Yes | APWRB14.6NGP | Electronic Compensation | 8 | V | Dual-Fuel (Two or more separate fuel sources, separate combustion) | LPG/Propane | 1048 D2 | Mixer | Y | 14.6L | 335 | 1800 | 4-Stroke | Overhead | 1 | 1 | Yes | Heated | Yes | Water/Coolant mixture | Turbocharged | Intertek Carnot Emission Services | KPSIBM0044973 | Stationary Part 1048 | 0.356 | g/kW-hr | 0.034 | g/kW-hr |  |  |  |  | 0.007 | g/kW-hr | 0.145 | Steady-State Additive |  | 0.025 |  | 0.025 |  | 0.307 | 0.5 |  |  |  |  | 0.4 |  | 4.4 |  |  | 2.7 | 945.57 |  |  | 2019-03-18 23:26 | 2019-03-20
Springfield Remanufacturing Corp. | SPR | FSPRB08.8SCM | 2015 | Standard | 5000 Hours / 7 Years |  |  | Yes | Yes | No |  | Electronic Compensation | 8 | V | Dual-Fuel (Two or more separate fuel sources, separate combustion) | Natural Gas | 1048 D2 | Carburetor | Y | 8.8L | 120 | 2400 | 4-Stroke | Overhead | 1 | 1 | Yes | Heated | Yes | Water/Coolant mixture | Naturally Aspirated | Impco Technologies (Detroit) | FSPRBM0023177 | Mobile | 1.05 | g/kW-hr | 0.3 | g/kW-hr |  |  |  |  | 0.03 | g/kW-hr | 1.591 | Steady-State Multiplicative |  | 1 |  | 1 |  | 2.723 | 1.7 |  |  |  |  | 0.4 |  | 4.4 |  |  | 2.7 | 852 |  |  | 2015-01-19 17:09 | 2015-02-09
Power Solutions International, Inc. | PSI | NPSIB8.80NGP | 2022 | Standard | Alternative Useful Life | 8760 | Alternative useful life is equivalent to the basic mechanical engine warranty in hours. | No | Yes | Yes | DPSIB8.80NGP | Electronic Compensation | 8 | V | Dual-Fuel (Two or more separate fuel sources, separate combustion) | LPG/Propane | 1048 D2 | Mixer | Y | 8.8L | 183 | 3000 | 4-Stroke | Overhead | 1 | 1 | Yes | Heated | Yes | Water/Coolant mixture | Naturally Aspirated | Electronic Microsystems | NPSIBM0057820 | Mobile Part 1048 | 0.875 | g/kW-hr | 0.06 | g/kW-hr |  |  |  |  | 0.004 | g/kW-hr | 1 | Steady-State Multiplicative |  | 1.914 |  | 1.914 |  | 2.929 | 0.9 |  |  |  |  | 0.1 |  | 20.6 |  |  | 0.8 | 741.8 | 0.001 |  | 2021-06-02 13:10 | 2022-01-03
Power Solutions International, Inc. | PSI | MPSIB8.80NGP | 2021 | Standard | 5000 Hours / 7 Years |  |  | No | Yes | Yes | DPSIB8.80NGP | Electronic Compensation | 8 | V | Dual-Fuel (Two or more separate fuel sources, separate combustion) | Gasoline (as defined in 1065.710) | Part 1048 Transient | Sequential Multiport Injection | Y | 8.8L | 183 | 3000 | 4-Stroke | Overhead | 1 | 1 | Yes | Heated | Yes | Water/Coolant mixture | Naturally Aspirated | Electronic Microsystems | MPSIBM0054378 | Mobile Part 1048 | 1.183 | g/kW-hr | 0.022 | g/kW-hr |  |  |  |  | 0.213 | g/kW-hr | 2.11 | Transient Multiplicative |  | 1.94 |  |  |  | 2.02 | 2.5 |  |  |  |  | 0.5 |  | 20.6 |  |  | 0.8 | 1000.1 | 0 |  | 2020-10-05 09:04 | 2021-01-01
Generac Power Systems, Inc. | GNX | NGNXB08.92N6 | 2022 | Standard | 5000 Hours / 7 Years |  |  | Yes | No | No |  | Electronic Compensation | 8 | V | Single Fuel | LPG/Propane | 1048 D2 | Mixer | Y | 8.9L | 171.8 | 1800 | 4-Stroke | Overhead | 1 | 1 | Yes | Heated | Yes | Water/Coolant mixture | Turbocharged | The Waukesha Facility (HQ) | NGNXBM0060325 | Stationary Part 1048 | 0.2707 | g/kW-hr | 0.0113 | g/kW-hr |  |  |  |  | 0.3733 | g/kW-hr | 1.591 | Steady-State Multiplicative |  | 1 |  |  |  | 2.723 | 0.4 |  |  |  |  | 1.0 |  | 4.4 |  |  | 2.7 | 781.9 | 0.0099 | 0.0543 | 2021-09-23 15:32 | 2021-09-27
Weichai America Corporation | WCA | KWCAB06.7WHG | 2019 | Standard | 5000 Hours / 7 Years |  |  | Yes | Yes | Yes | HWCAB06.7WHG | Electronic Compensation | 6 | Inline | Dual-Fuel (Two or more separate fuel sources, separate combustion) | LPG/Propane | 1048 D2 | Mixer | Y | 6.7L | 99.5 | 2200 | 4-Stroke | Overhead | 1 | 1 | Yes | Heated | Yes | Water/Coolant mixture | Naturally Aspirated | Econtrols, Inc. | KWCABM0042277 | Mobile Part 1048 | 0.51 | g/kW-hr | 0.09 | g/kW-hr |  |  |  |  | 0.08 | g/kW-hr | 1.591 | Steady-State Multiplicative |  | 1 |  | 1 |  | 2.723 | 0.8 |  |  |  |  | 0.3 |  | 20.6 |  |  | 0.8 | 842 | 0.03 | 0.01 | 2018-10-01 17:59 | 2019-01-01
Power Solutions International, Inc. | PSI | MPSIB8.80EMT | 2021 | Standard | 5000 Hours / 7 Years |  |  | No | Yes | Yes | DPSIB8.80EMT | Electronic Compensation | 8 | V | Dual-Fuel (Two or more separate fuel sources, separate combustion) | Natural Gas | 1048 High Load Cycle | Mixer | Y | 8.8L | 203 | 1800 | 4-Stroke | Overhead | 1 | 1 | Yes | Heated | Yes | Water/Coolant mixture | Turbocharged | Electronic Microsystems | MPSIBM0053983 | Part 60 Subpart JJJJ Table 1 | 0.276 | g/Hp-hr |  |  |  |  | 0.002 | g/Hp-hr | 0.073 | g/Hp-hr | 1 | Steady-State Multiplicative |  |  |  |  | 1.914 | 2.929 | 0.3 |  |  | 0.0 | 0.2 |  |  | 4 | 1 | 2 |  | 475.75 | 0.04 |  | 2020-09-21 15:35 | 2021-01-01
Zenith Power Products | ZPP | NZPPB11.8SEM | 2022 | Standard | 5000 Hours / 7 Years |  |  | Yes | Yes | No |  | Electronic Compensation | 6 | Inline | Single Fuel | Natural Gas | ISO D-1 | Carburetor | Y | 11.8L | 267 | 1800 | 4-Stroke | Overhead | 2 | 2 | Yes | Heated | Yes | Water/Coolant mixture | Turbocharged | Zenith Power Products 2 | NZPPBM0062095 | Part 60 Subpart JJJJ Table 1 | 1.42 | g/Hp-hr |  |  |  |  | 0.06 | g/Hp-hr | 0.1 | g/Hp-hr | 1.591 | Steady-State Multiplicative |  |  |  |  | 1 | 2.723 | 2.3 |  |  | 0.1 | 0.3 |  |  | 4 | 1 | 2 |  | 343 | 0.66 |  | 2021-12-11 16:32 | 2021-12-20
Engine Distributors, Inc. | EDI | EEDIB02.5MSG | 2014 | Standard | 5000 Hours / 7 Years |  |  | Yes | Yes | Yes | CEDIB02.5MSG | Electronic Compensation | 4 | Inline | Dual-Fuel (Two or more separate fuel sources, separate combustion) | Natural Gas | ISO D-1 | Mixer | Y | 2.5L | 57.3 | 3200 | 4-Stroke | Overhead | 2 | 2 | Yes | Heated | Yes | Water/Coolant mixture | Naturally Aspirated | EControls, Inc | EEDIBM0015523 | Stationary | 0.43 | g/kW-hr |  |  | 0.04 | g/kW-hr |  |  | 0.03 | g/kW-hr |  |  |  | 0 |  | 0 |  | 0.08 | 0.5 | [5 empty] | 0.2 | 20.6 |  |  | 0.8 | 623 | 0.28 |  | 2013-07-17 18:18 | 2014-01-01
Bucks Engines | BKS | EBKSB05.7MCE | 2014 | Standard | 5000 Hours / 7 Years |  |  | Yes | Yes | Yes | 9BKSB05.7MCE | Electronic Compensation | 8 | V | Single Fuel | LPG/Propane | ISO D-1 | Mixer | Y | 5.7L | 118.5 | 3000 | 4-Stroke | Overhead | 1 | 1 | Yes | Heated | Yes | Water/Coolant mixture | Naturally Aspirated | Carnot Emission Services | EBKSBM0015870 | Stationary | 0.16 | g/kW-hr | 0.04 | g/kW-hr |  |  |  |  | 0.14 | g/kW-hr | 1.591 | Steady-State Multiplicative |  | 1 |  |  |  | 2.723 | 0.3 |  |  |  |  | 0.4 |  | 4.4 |  |  | 2.7 | 724 |  |  | 2013-08-14 19:17 | 2014-01-01
Westport Power Inc. | WSP | DWSPB02.4LSI | 2013 | Standard | 5000 Hours / 7 Years |  |  | Yes | Yes | No |  | Electronic Compensation | 4 | Inline | Dual-Fuel (Two or more separate fuel sources, separate combustion) | Natural Gas | C2 | Sequential Multiport Injection | Y | 2.4L | 52.6 | 2800 | 4-Stroke | Overhead | 2 | 2 | Yes | Heated | Yes | Water/Coolant mixture | Naturally Aspirated | Electronic Micro Systems | DWSPBM0014397 | Mobile | 0.46 | g/kW-hr |  |  | 0.03 | g/kW-hr |  |  | 0.06 | g/kW-hr | 1.29 | Steady-State Multiplicative |  | 0 |  | 0 |  | 0.12 | 0.6 | [5 empty] | 0.2 | 20.6 |  |  | 0.8 | 764 | 1.16 |  | 2013-04-11 13:55 | 2013-05-01
Global Component Technologies Corporation | NFX | DNFXB02.548D | 2013 | Standard | 5000 Hours / 7 Years |  |  | No | No | Yes | ANSXB02.548D | Electronic Compensation | 4 | Inline | Dual-Fuel (Two or more separate fuel sources, separate combustion) | California Phase 2 | Part 1048 Transient | Multiport Injection | Y | 2.5L | 41.7 | 2800 | 4-Stroke | Overhead | 2 | 2 | Yes | Heated | Yes | Water/Coolant mixture | Naturally Aspirated | Nissan Techno Co., Ltd. (NRLSI Test Lab) | DNFXBM0013878 | Mobile | 1.87 | g/kW-hr | 0.06 | g/kW-hr |  |  |  |  | 0.18 | g/kW-hr | 2.777 | Transient Multiplicative |  | 1.268 |  |  |  | 1.289 | 5.2 |  |  |  |  | 0.3 |  | 20.6 |  |  | 0.8 |  |  |  | 2013-03-05 18:13 | 2013-04-01
Generac Power Systems, Inc. | GNX | PGNXB08.92N4 | 2023 | Standard | 5000 Hours / 7 Years |  |  | Yes | No | Yes | HGNXB08.92N4 | Electronic Compensation | 8 | V | Single Fuel | Natural Gas | ISO D-1 | Mixer | Y | 8.9L | 170.5 | 1800 | 4-Stroke | Overhead | 1 | 1 | Yes | Heated | Yes | Water/Coolant mixture | Turbocharged | The Waukesha Facility (HQ) | PGNXBM0065237 | Part 60 Subpart JJJJ Table 1 | 0.1949 | g/Hp-hr |  |  |  |  | 0 | g/Hp-hr | 0.0907 | g/Hp-hr | 1.591 | Steady-State Multiplicative |  |  |  |  | 1 | 2.723 | 0.3 |  |  | 0.0 | 0.2 |  |  | 2 | 0.7 | 1 |  | 467 | 0.0608 | 0.0316 | 2022-08-02 12:38 | 2022-08-02
Weichai America Corporation | WCA | RWCAB12.5GTA | 2024 | Standard | 5000 Hours / 7 Years |  |  | No | Yes | Yes | JWCAB12.5GTA | Electronic Compensation | 6 | Inline | Dual-Fuel (Two or more separate fuel sources, separate combustion) | Natural Gas | 1048 D2 | Mixer | Y | 12.5L | 299 | 2200 | 4-Stroke | Overhead | 2 | 2 | Yes | Heated | Yes | Water/Coolant mixture | Turbocharged | Econtrols, Inc. | RWCABM0075475 | Mobile Part 1048 | 0.356 | g/kW-hr | 0.223 | g/kW-hr | 0.008 | g/kW-hr |  |  | 0.014 | g/kW-hr | 1.591 | Steady-State Multiplicative |  | 1 |  | 1 |  | 2.723 | 0.6 |  |  |  |  | 0.3 | 0.0 | 20.6 |  |  | 0.8 | 653.845 | 0.217 | 0.008 | 2024-01-24 17:44 | 2024-02-24
Bucks Engines | BKS | EBKSB03.0MCE | 2014 | Standard | 5000 Hours / 7 Years |  |  | Yes | Yes | Yes | 9BKSB03.0MCE | Electronic Compensation | 4 | Inline | Dual-Fuel (Two or more separate fuel sources, separate combustion) | LPG/Propane | 1048 D2 | Mixer | Y | 3L | 59.4 | 3000 | 4-Stroke | Overhead | 1 | 1 | Yes | Heated | Yes | Water/Coolant mixture | Naturally Aspirated | Carnot Emission Services | EBKSBM0015865 | Mobile | 0.22 | g/kW-hr | 0.03 | g/kW-hr |  |  |  |  | 0 | g/kW-hr | 1.591 | Steady-State Multiplicative |  | 1 |  |  |  | 2.723 | 0.4 |  |  |  |  | 0.0 |  | 4.4 |  |  | 2.7 | 928 |  |  | 2013-08-14 19:07 | 2014-01-01
Engine Distributors, Inc. | EDI | KEDIB03.7CSG | 2019 | Standard | 5000 Hours / 7 Years |  |  | Yes | Yes | Yes | FEDIB03.7CSG | Electronic Compensation | 6 | V | Dual-Fuel (Two or more separate fuel sources, separate combustion) | Gasoline (as defined in 1065.710) | C2 | Sequential Multiport Injection | Y | 2.5L | 88 | 3200 | 4-Stroke | Overhead | 2 | 2 | Yes | Heated | Yes | Water/Coolant mixture | Naturally Aspirated | InfoWedge | KEDIBM0041164 | Mobile Part 1048 | 0.64 | g/kW-hr | 0.13 | g/kW-hr |  |  |  |  | 0.03 | g/kW-hr | 1.591 | Steady-State Multiplicative |  | 0 |  | 0 |  | 0.08 | 1.0 |  |  |  |  | 0.2 |  | 20.6 |  |  | 0.8 | 1185 |  |  | 2018-08-22 17:49 | 2019-01-01
Zenith Power Products | ZPP | NZPPB06.4NAS | 2022 | Standard | 5000 Hours / 7 Years |  |  | Yes | Yes | Yes | FZPPB06.4NAS | Electronic Compensation | 6 | Inline | Dual-Fuel (Two or more separate fuel sources, separate combustion) | Natural Gas | 1048 D2 | Mixer | Y | 6.4L | 74 | 2300 | 4-Stroke | Overhead | 2 | 2 | Yes | Heated | Yes | Water/Coolant mixture | Naturally Aspirated | Zenith Power Products | NZPPBM0062121 | Stationary Part 1048 | 0.6 | g/kW-hr |  |  | 0.01 | g/kW-hr |  |  | 0 | g/kW-hr | 1.591 | Steady-State Multiplicative |  | 1 |  | 1 |  | 2.723 | 1.0 | [5 empty] | 0.0 | 4.4 |  |  | 2.7 | 902 | 2.63 |  | 2021-12-11 16:48 | 2022-01-01
IMPCO Technologies, Inc. | Z9X | FZ9XB05.7GPE | 2015 | Standard | Alternative Useful Life | 0 | Nonroad Stationary Emergency Engines 25-130HP have no useful life requirements. | Yes | Yes | Yes | AZ9XB05.7GPE | No Compensation Required | 8 | V | Dual-Fuel (Two or more separate fuel sources, separate combustion) | LPG/Propane | G2 | Mixer | Y | 5L, 5.7L | 65 | 1800 | 4-Stroke | Overhead | 1 | 1 | Yes | Heated | Yes | Water/Coolant mixture | Naturally Aspirated | GFI | FZ9XBM0020584 | Stationary | 36 | g/kW-hr | 2.15 | g/kW-hr |  |  |  |  | 6.84 | g/kW-hr | 0 | Steady-State Additive |  | 0 |  | 0 |  | 0 | 36 |  |  |  |  | 9.0 |  | 519 |  |  | 13.4 |  |  |  | 2014-08-25 13:15 | 2014-10-18
KEM Equipment, Inc. | KEM | PKEMB05.7ULE | 2023 | Standard | 5000 Hours / 7 Years |  |  | Yes | Yes | Yes | AKEMB05.7ULE | Electronic Compensation | 8 | V | Dual-Fuel (Two or more separate fuel sources, separate combustion) | LPG/Propane | C2 | Sequential Multiport Injection | Y | 5.7L | 98.2 | 2650 | 4-Stroke | Overhead | 1 | 1 | Yes | Heated | Yes | Water/Coolant mixture | Naturally Aspirated | KEM Emission Certificate Test Laboratory | PKEMBM0066680 | Mobile Part 1048 | 0.57 | g/kW-hr | 0.04 | g/kW-hr |  |  |  |  | 0.1 | g/kW-hr | 1.591 | Steady-State Multiplicative |  | 1 |  | 1 |  | 2.723 | 0.9 |  |  |  |  | 0.3 |  | 20.6 |  |  | 0.8 | 1017 |  |  | 2022-09-26 19:48 | 2023-01-01
Power Solutions International, Inc. | PSI | GPSIB8.80NGP | 2016 | Standard | 5000 Hours / 7 Years |  |  | Yes | Yes | Yes | DPSIB8.80NGP | Electronic Compensation | 8 | V | Dual-Fuel (Two or more separate fuel sources, separate combustion) | Natural Gas | 1048 D2 | Mixer | Y | 8.8L | 183 | 3000 | 4-Stroke | Overhead | 1 | 1 | Yes | Heated | Yes | Water/Coolant mixture | Naturally Aspirated | Electronic Microsystems | GPSIBM0028868 | Mobile Part 1048 | 0.518 | g/kW-hr |  |  | 0 | g/kW-hr |  |  | 0.016 | g/kW-hr | 1 | Steady-State Multiplicative |  | 1.914 |  | 1.914 |  | 2.929 | 0.5 | [5 empty] | 0.0 | 20.6 |  |  | 0.8 | 587.6 | 0.321 |  | 2016-03-31 13:14 | 2016-01-01
Discovery Energy, LLC. | KHX | NKHXB06.2NNL | 2022 | Standard |  |  |  | No | Yes | Yes | KKHXB06.2NLP | Electronic Compensation | 8 | V | Dual-Fuel (Two or more separate fuel sources, separate combustion) | Natural Gas | G2 | Mixer | Y | 6.2L | 77.5 | 1800 | 4-Stroke | Overhead | 1 | 1 | Yes | Heated | Yes | Water/Coolant mixture | Naturally Aspirated | Excel Engineering | NKHXBM0060806 | Part 90 Phase 1 | 21 | g/kW-hr |  |  | 0.32 | g/kW-hr |  |  | 6.98 | g/kW-hr | 1 | Steady-State Multiplicative |  | 1 |  | 1 |  | 1 | 21.0 | [5 empty] | 7.3 | 519 |  |  | 13.4 | 817 | 1.176 |  | 2021-10-14 17:08 | 2022-01-01
Caterpillar Inc. | CPX | PCPXB78.1CWL | 2023 | Standard | Alternative Useful Life | 8000 | Design life as indicated by the Top End UL is 8,000 hours | Yes | Yes | No |  | Electronic Compensation | 16 | V | Single Fuel | Natural Gas | ISO D-1 | Throttle Body Injection | Y | 78.1L | 1688 | 1800 | 4-Stroke | Overhead | 2 | 2 | No |  | Yes | Water/Coolant mixture | Supercharged | Mossville Technical Center | PCPXBM0070214 | Part 60 Subpart JJJJ Table 1 | 1.2 | g/Hp-hr |  |  |  |  | 0.2 | g/Hp-hr | 0.82 | g/Hp-hr | 0.14 | Steady-State Additive |  |  |  |  | 0.04 | 0 | 1.3 |  |  | 0.2 | 0.8 |  |  | 2 | 0.7 | 1 |  |  |  |  | 2023-05-23 12:17 | 2023-01-01
Generac Power Systems, Inc. | GNX | RGNXB08.92O4 | 2024 | Standard | 5000 Hours / 7 Years |  |  | Yes | No | Yes | JGNXB08.92O4 | Electronic Compensation | 8 | V | Single Fuel | LPG/Propane | 1048 D2 | Mixer | Y | 8.9L | 170.3 | 1800 | 4-Stroke | Overhead | 1 | 1 | Yes | Heated | Yes | Water/Coolant mixture | Turbocharged | The Waukesha Facility (HQ) | RGNXBM0073348 | Stationary Part 1048 | 0.11 | g/kW-hr | 0.02 | g/kW-hr |  |  |  |  | 0.03 | g/kW-hr | 1.591 | Steady-State Multiplicative |  | 1 |  |  |  | 2.723 | 0.2 |  |  |  |  | 0.1 |  | 4.4 |  |  | 2.7 | 836 | 0.01 | 0.05 | 2023-10-18 14:19 | 2023-12-15
Zenith Power Products | ZPP | NZPPB06.4NAS | 2022 | Standard | 5000 Hours / 7 Years |  |  | Yes | Yes | Yes | FZPPB06.4NAS | Electronic Compensation | 6 | Inline | Dual-Fuel (Two or more separate fuel sources, separate combustion) | Natural Gas | ISO D-1 | Mixer | Y | 6.4L | 74 | 2300 | 4-Stroke | Overhead | 2 | 2 | Yes | Heated | Yes | Water/Coolant mixture | Naturally Aspirated | Zenith Power Products | NZPPBM0062118 | Part 60 Subpart JJJJ Table 1 | 0.24 | g/Hp-hr |  |  |  |  | 0 | g/Hp-hr | 0.08 | g/Hp-hr | 1.591 | Steady-State Multiplicative |  | 1 |  |  | 1 | 2.723 | 0.4 |  |  | 0.0 | 0.2 |  |  | 2 | 0.7 | 1 |  | 535 | 0.16 |  | 2021-12-11 16:48 | 2022-01-01
KEM Equipment, Inc. | KEM | PKEMB04.3WHG | 2023 | Standard | 5000 Hours / 7 Years |  |  | Yes | Yes | Yes | HKEMB04.3WHG | Electronic Compensation | 6 | V | Dual-Fuel (Two or more separate fuel sources, separate combustion) | Natural Gas | 1048 D2 | Mixer | Y | 4.3L | 54.7 | 2200 | 4-Stroke | Overhead | 1 | 1 | Yes | Heated | Yes | Water/Coolant mixture | Naturally Aspirated | KEM Emission Certificate Test Laboratory | PKEMBM0066668 | Mobile Part 1048 | 0.31 | g/kW-hr |  |  | 0.29 | g/kW-hr |  |  | 0.09 | g/kW-hr | 1.591 | Steady-State Multiplicative |  | 1 |  | 1 |  | 2.723 | 0.5 | [5 empty] | 0.5 | 20.6 |  |  | 0.8 | 639 | 0.23 |  | 2022-09-26 19:31 | 2023-01-01
KEM Equipment, Inc. | KEM | PKEMB08.0WHG | 2023 | Standard | 5000 Hours / 7 Years |  |  | Yes | Yes | Yes | FKEMB08.0WHG | Electronic Compensation | 8 | V | Dual-Fuel (Two or more separate fuel sources, separate combustion) | Natural Gas | ISO D-1 | Mixer | Y | 8L | 125.3 | 2200 | 4-Stroke | Overhead | 1 | 1 | Yes | Heated | Yes | Water/Coolant mixture | Naturally Aspirated | KEM Emission Certificate Test Laboratory | PKEMBM0066710 | Part 60 Subpart JJJJ Table 1 | 0.07 | g/Hp-hr |  |  |  |  | 0.19 | g/Hp-hr | 0 | g/Hp-hr | 1.591 | Steady-State Multiplicative |  |  |  |  | 1 | 2.723 | 0.1 |  |  | 0.2 | 0.0 |  |  | 2 | 0.7 | 1 |  | 423 | 0 |  | 2022-09-26 19:59 | 2023-01-01
Engine Distributors, Inc. | EDI | HEDIB06.8WSG | 2017 | Standard | 5000 Hours / 7 Years |  |  | Yes | Yes | Yes | AEDIB06.8WSG | Electronic Compensation | 10 | V | Dual-Fuel (Two or more separate fuel sources, separate combustion) | Natural Gas | C2 | Mixer | Y | 6.8L | 170.7 | 3200 | 4-Stroke | Overhead | 1 | 1 | Yes | Heated | Yes | Water/Coolant mixture | Naturally Aspirated | Intertek Carnot Emission Services | HEDIBM0030549 | Mobile Part 1048 | 0.22 | g/kW-hr |  |  | 0 | g/kW-hr |  |  | 0 | g/kW-hr | 1.591 | Steady-State Multiplicative |  | 0 |  | 0 |  | 0.08 | 0.4 | [5 empty] | 0.1 | 20.6 |  |  | 0.8 | 895 |  |  | 2016-09-01 17:03 | 2017-01-01
Bucks Engines | BKS | DBKSB05.7WHG | 2013 | Standard | 5000 Hours / 7 Years |  |  | Yes | Yes | Yes | CBKSB05.7WHG | Electronic Compensation | 8 | V | Dual-Fuel (Two or more separate fuel sources, separate combustion) | LPG/Propane | 1048 D2 | Mixer | Y | 5.7L | 99.5 | 3000 | 4-Stroke | Overhead | 1 | 1 | Yes | Heated | Yes | Water/Coolant mixture | Naturally Aspirated | Electronic Microsystems | DBKSBM0016845 | Mobile | 0.28 | g/kW-hr | 0.02 | g/kW-hr |  |  |  |  | 0.03 | g/kW-hr | 1.591 | Steady-State Multiplicative |  | 0 |  | 0 |  | 0.08 | 0.4 |  |  |  |  | 0.1 |  | 4.4 |  |  | 2.7 | 302 | 0 |  | 2013-10-08 15:23 | 2013-10-10
KEM Equipment, Inc. | KEM | FKEMB05.7CS1 | 2015 | Standard | 5000 Hours / 7 Years |  |  | Yes | Yes | Yes | BKEMB05.7SNL | Electronic Compensation | 8 | V | Dual-Fuel (Two or more separate fuel sources, separate combustion) | Natural Gas | ISO D-1 | Mixer | Y | 5.7L | 98.6 | 2650 | 4-Stroke | Overhead | 1 | 1 | Yes | Heated | Yes | Water/Coolant mixture | Naturally Aspirated | KEM Emission Certificate Test Laboratory | FKEMBM0020346 | Stationary | 0.62 | g/kW-hr |  |  |  |  | 0.17 | g/kW-hr | 0 | g/kW-hr | 1.591 | Steady-State Multiplicative |  | 1 |  |  | 1 | 2.723 | 1.0 |  |  | 0.2 | 0.0 |  |  | 2.7 | 0.9 | 1.3 | 0.8 | 683 |  |  | 2014-08-19 19:21 | 2015-01-01
Springfield Remanufacturing Corp. | SPR | GSPRB06.2SCM | 2016 | Standard | 5000 Hours / 7 Years |  |  | Yes | Yes | Yes | CSPRB06.2SCM | Electronic Compensation | 8 | V | Dual-Fuel (Two or more separate fuel sources, separate combustion) | Natural Gas | 1048 D2 | Carburetor | Y | 5.7L, 6.2L | 105 | 2800 | 4-Stroke | Overhead | 1 | 1 | Yes | Heated | Yes | Water/Coolant mixture | Naturally Aspirated | Impco Technologies (Detroit) | GSPRBM0027454 | Mobile Part 1048 | 0.28 | g/kW-hr |  |  | 0.09 | g/kW-hr |  |  | 0.14 | g/kW-hr | 1.591 | Steady-State Multiplicative |  | 1 |  | 1 |  | 2.723 | 0.4 | [5 empty] | 0.5 | 4.4 |  |  | 2.7 | 832 |  |  | 2015-11-23 17:17 | 2016-01-01
Power Solutions International, Inc. | PSI | HPSIB04.3GLP | 2017 | Standard | 5000 Hours / 7 Years |  |  | No | No | Yes | GPSIB04.3GLP | Electronic Compensation | 6 | V | Dual-Fuel (Two or more separate fuel sources, separate combustion) | LPG/Propane | 1048 D2 | Mixer | Y | 4.3L | 89.5 | 3000 | 4-Stroke | Overhead | 1 | 1 | Yes | Heated | Yes | Water/Coolant mixture | Naturally Aspirated | Electronic Microsystems | HPSIBM0030506 | Stationary Part 1048 | 0.981 | g/kW-hr | 0.071 | g/kW-hr |  |  |  |  | 0.045 | g/kW-hr | 1 | Steady-State Multiplicative |  | 1.914 |  | 1.914 |  | 2.929 | 1.0 |  |  |  |  | 0.3 |  | 4.4 |  |  | 2.7 | 786.6 | 0.001 |  | 2016-09-01 10:50 | 2017-01-01
Power Solutions International, Inc. | PSI | GPSIB2.97GLP | 2016 | Standard | 5000 Hours / 7 Years |  |  | No | No | Yes | 6PSIB2.97GLP | Electronic Compensation | 4 | Inline | Dual-Fuel (Two or more separate fuel sources, separate combustion) | LPG/Propane | C2 | Mixer | Y | 3L | 60 | 3000 | 4-Stroke | Overhead | 1 | 1 | Yes | Heated | Yes | Water/Coolant mixture | Naturally Aspirated | Intertek Carnot Emission Services | GPSIBM0025754 | Mobile Part 1048 | 0.51 | g/kW-hr | 0.02 | g/kW-hr |  |  |  |  | 0.02 | g/kW-hr | 1 | Steady-State Multiplicative |  | 4.719 |  |  |  | 1.933 | 0.5 |  |  |  |  | 0.1 |  | 4.4 |  |  | 2.7 | 1071.21 |  |  | 2015-09-02 15:38 | 2016-01-01
Power Solutions International, Inc. | PSI | LPSIB39.2NGP | 2020 | Standard | Alternative Useful Life | 8760 | Alternative useful life is equivalent to the basic mechanical engine warranty in hours. | No | Yes | Yes | KPSIB39.2NGP | Electronic Compensation | 12 | V | Dual-Fuel (Two or more separate fuel sources, separate combustion) | Natural Gas | 1048 D2 | Mixer | Y | 39.2L | 952 | 1800 | 4-Stroke | Overhead | 2 | 2 | Yes | Heated | Yes | Water/Coolant mixture | Turbocharged | Excel Engineering | LPSIBM0050090 | Mobile Part 1048 | 0.193 | g/kW-hr |  |  | 0.001 | g/kW-hr |  |  | 0.095 | g/kW-hr | 0.145 | Steady-State Additive |  | 0.025 |  | 0.025 |  | 0.307 | 0.3 | [5 empty] | 0.4 | 4.4 |  |  | 2.7 | 764 | 0.236 | 0 | 2019-12-27 12:50 | 2020-01-01
Power Solutions International, Inc. | PSI | RPSIB8.10TNP | 2024 | Standard | Alternative Useful Life | 8760 | Alternative useful life is equivalent to the basic mechanical engine warranty in hours. | No | Yes | Yes | DPWRB8.10TNP | Electronic Compensation | 6 | Inline | Dual-Fuel (Two or more separate fuel sources, separate combustion) | Natural Gas | 1048 D2 | Mixer | Y | 8.1L | 182 | 2000 | 4-Stroke | Overhead | 1 | 1 | Yes | Heated | Yes | Water/Coolant mixture | Turbocharged | Intertek Carnot Emission Services | RPSIBM0072722 | Mobile Part 1048 | 0.299 | g/kW-hr |  |  | 0.049 | g/kW-hr |  |  | 0.01 | g/kW-hr | 0.145 | Steady-State Additive |  | 0.025 |  | 0.025 |  | 0.307 | 0.4 | [5 empty] | 0.4 | 4.4 |  |  | 2.7 | 694.98 | 0.29 |  | 2023-09-21 01:09 | 2024-01-01
Global Component Technologies Corporation | NFX | NNFXB04.546D | 2022 | Standard | 5000 Hours / 7 Years |  |  | No | No | Yes | BNFXB04.546D | Electronic Compensation | 6 | Inline | Dual-Fuel (Two or more separate fuel sources, separate combustion) | Gasoline (as defined in 1065.710) | Part 1048 Transient | Multiport Injection | Y | 4.5L, 4.5L | 71.7 | 2450 | 4-Stroke | Overhead | 2 | 2 | Yes | Heated | Yes | Water/Coolant mixture | Naturally Aspirated | Nissan Kohki Co., Ltd. (QA NRLSI Test Lab) | NNFXBM0060019 | Mobile Part 1048 | 2.33 | g/kW-hr | 0.07 | g/kW-hr |  |  |  |  | 0.1 | g/kW-hr | 2.777 | Transient Multiplicative |  | 1.268 |  |  |  | 1.289 | 6.5 |  |  |  |  | 0.2 |  | 20.6 |  |  | 0.8 |  |  |  | 2021-09-15 04:52 | 2022-01-01
Weichai America Corporation | WCA | RWCAB06.7WHG | 2024 | Standard | 5000 Hours / 7 Years |  |  | No | Yes | Yes | HWCAB06.7WHG | Electronic Compensation | 6 | Inline | Dual-Fuel (Two or more separate fuel sources, separate combustion) | LPG/Propane | 1048 D2 | Mixer | Y | 6.7L | 99.5 | 2200 | 4-Stroke | Overhead | 1 | 1 | Yes | Heated | Yes | Water/Coolant mixture | Naturally Aspirated | Econtrols, Inc. | RWCABM0075417 | Mobile Part 1048 | 0.65 | g/kW-hr | 0.07 | g/kW-hr |  |  |  |  | 0.01 | g/kW-hr | 1.591 | Steady-State Multiplicative |  | 1 |  | 1 |  | 2.723 | 1.0 |  |  |  |  | 0.1 |  | 20.6 |  |  | 0.8 | 1002 | 0.04 | 0.01 | 2024-01-24 16:48 | 2024-02-24
Engine Distributors, Inc. | EDI | LEDIB06.2RSG | 2020 | Standard | 5000 Hours / 7 Years |  |  | Yes | No | Yes | JEDIB06.2RSG | Electronic Compensation | 8 | V | Dual-Fuel (Two or more separate fuel sources, separate combustion) | Gasoline (as defined in 1065.710) | ISO D-1 | Sequential Multiport Injection | Y | 6.2L | 146 | 3600 | 4-Stroke | Overhead | 1 | 1 | Yes | Heated | Yes | Water/Coolant mixture | Naturally Aspirated | EControls, Inc | LEDIBM0047648 | Stationary Part 1048 | 1.15 | g/kW-hr | 0.07 | g/kW-hr |  |  |  |  | 0.01 | g/kW-hr | 1.591 | Steady-State Multiplicative |  | 1 |  | 1 |  | 2.723 | 1.8 |  |  |  |  | 0.1 |  | 20.6 |  |  | 0.8 | 854 | 0.06 | 0.01 | 2019-09-05 11:10 | 2020-01-01
Kubota Corporation | KBX | RKBXB01.5CFA | 2024 | Standard | 5000 Hours / 7 Years |  |  | No | No | Yes | EKBXB01.6CFA | Electronic Compensation | 4 | Inline | Dual-Fuel (Two or more separate fuel sources, separate combustion) | Natural Gas | ISO D-1 | Mixer | Y | 1.5L | 39.2 | 3528 | 4-Stroke | Overhead | 1 | 1 | Yes | Heated | Yes | Water/Coolant mixture | Naturally Aspirated | Intertek | RKBXBM0076413 | Stationary Part 1048 | 0.23 | g/kW-hr |  |  | 0.12 | g/kW-hr |  |  | 0.01 | g/kW-hr | 1.02 | Steady-State Multiplicative |  | 1.131 |  | 1.131 |  | 1 | 0.2 | [5 empty] | 0.1 | 20.6 |  |  | 0.8 | 693 |  |  | 2024-04-12 01:03 | 2024-05-01
Power Solutions International, Inc. | PSI | DPSIB2.40GLP | 2013 | Standard | 5000 Hours / 7 Years |  |  | Yes | No | Yes | CPSIB2.40GLP | No Compensation Required | 4 | Inline | Dual-Fuel (Two or more separate fuel sources, separate combustion) | LPG/Propane | C2 | Mixer | Y | 2L, 2.4L | 41 | 2800 | 4-Stroke | Overhead | 2 | 2 | Yes | Heated | Yes | Water/Coolant mixture | Naturally Aspirated | EControls, LLC | DPSIBM0013355 | Mobile | 0.264 | g/kW-hr | 0.052 | g/kW-hr |  |  |  |  | 0.028 | g/kW-hr | 1 | Steady-State Multiplicative |  | 1 |  |  |  | 1 | 0.3 |  |  |  |  | 0.1 |  | 4.4 |  |  | 2.7 | 937.47 | 0.021 |  | 2013-01-15 17:28 | 2013-01-16
Generac Power Systems, Inc. | GNX | GGNXB08.92C5 | 2016 | Standard | 5000 Hours / 7 Years |  |  | Yes | No | Yes | FGNXB08.92C5 | Electronic Compensation | 8 | V | Single Fuel | Natural Gas | 1048 D2 | Mixer | Y | 8.9L | 78.3 | 1800 | 4-Stroke | Overhead | 1 | 1 | Yes | Heated | Yes | Water/Coolant mixture | Naturally Aspirated | The Waukesha Facility (HQ) | GGNXBM0025540 | Mobile Part 1048 | 0.35 | g/kW-hr |  |  | 0.35 | g/kW-hr |  |  | 0.01 | g/kW-hr | 1.591 | Steady-State Multiplicative |  |  |  | 1 |  | 2.723 | 0.6 | [5 empty] | 0.4 | 4.4 |  |  | 2.7 | 748 | 0.4 |  | 2015-08-24 14:17 | 2015-09-14
Springfield Remanufacturing Corp. | SPR | HSPRB06.2SCM | 2017 | Standard | 5000 Hours / 7 Years |  |  | Yes | Yes | Yes | CSPRB06.2SCM | Electronic Compensation | 8 | V | Dual-Fuel (Two or more separate fuel sources, separate combustion) | Natural Gas | 1048 D2 | Carburetor | Y | 5.7L, 6.2L | 121 | 2800 | 4-Stroke | Overhead | 1 | 1 | Yes | Heated | Yes | Water/Coolant mixture | Naturally Aspirated | Impco Technologies (Detroit) | HSPRBM0033850 | Mobile Part 1048 | 0.06 | g/kW-hr |  |  | 0.42 | g/kW-hr |  |  | 0.22 | g/kW-hr | 1.591 | Steady-State Multiplicative |  | 1 |  | 1 |  | 2.723 | 0.1 | [5 empty] | 1.0 | 4.4 |  |  | 2.7 | 737 |  |  | 2017-03-13 11:10 | 2017-03-15
Origin Engines | ORG | PORGB10.3ET1 | 2023 | Standard | 5000 Hours / 7 Years |  |  | Yes | Yes | No |  | Electronic Compensation | 8 | V | Dual-Fuel (Two or more separate fuel sources, separate combustion) | Natural Gas | ISO D-1 | Carburetor | Y | 9.1L, 10.3L | 245 | 1800 | 4-Stroke | Overhead | 1 | 1 | Yes | Heated | Yes | Water/Coolant mixture | Turbocharged | Electronic MicroSystems | PORGBM0069383 | Part 60 Subpart JJJJ Table 1 | 0.3 | g/Hp-hr |  |  |  |  | 0 | g/Hp-hr | 0.1 | g/Hp-hr | 1.591 | Steady-State Multiplicative |  |  |  |  | 1 | 2.723 | 0.5 |  |  | 0.0 | 0.3 |  |  | 4 | 1 | 2 |  | 461 | 0.09 | 0.01 | 2023-03-08 16:41 | 2023-03-15
Power Solutions International, Inc. | PSI | KPSIB.9702EL | 2019 | Standard |  |  |  | No | Yes | Yes | BPWRB.9702EL | No Compensation Required | 4 | Inline | Single Fuel | LPG/Propane | G2 | Carburetor | N | 1L | 21.6 | 3600 | 4-Stroke | Overhead | 1 | 1 | No |  | No | Water/Coolant mixture | Naturally Aspirated | Intertek Carnot Emission Services | KPSIBM0040484 | Part 90 Phase 1 | 124.89 | g/kW-hr | 2.69 | g/kW-hr |  |  |  |  | 7.18 | g/kW-hr | 0 | Steady-State Additive |  | 0 |  | 0 |  | 0 | 124.9 |  |  |  |  | 9.9 |  | 519 |  |  | 13.4 | 1180.45 |  |  | 2018-07-12 13:50 | 2019-01-01
Weichai America Corporation | WCA | MWCAB04.5WHG | 2021 | Standard | 5000 Hours / 7 Years |  |  | No | Yes | Yes | KWCAB04.5WHG | Electronic Compensation | 4 | Inline | Dual-Fuel (Two or more separate fuel sources, separate combustion) | Natural Gas | ISO D-1 | Mixer | Y | 4.5L | 57.9 | 2200 | 4-Stroke | Overhead | 1 | 1 | Yes | Heated | Yes | Water/Coolant mixture | Naturally Aspirated | Excel Engineering | MWCABM0058777 | Stationary Part 1048 | 1.57 | g/kW-hr |  |  | 0 | g/kW-hr |  |  | 0.01 | g/kW-hr | 1.591 | Steady-State Multiplicative |  | 1 |  | 1 |  | 2.723 | 2.5 | [5 empty] | 0.0 | 20.6 |  |  | 0.8 | 716 | 0.06 | 0 | 2021-07-22 16:58 | 2021-08-20
Power Solutions International, Inc. | PSI | NPSIB03.0GLP | 2022 | Standard | 5000 Hours / 7 Years |  |  | No | No | Yes | JPSIB03.0GLP | Electronic Compensation | 4 | Inline | Dual-Fuel (Two or more separate fuel sources, separate combustion) | Gasoline (as defined in 1065.710) | C2 | Multiport Injection | Y | 3L | 60 | 3000 | 4-Stroke | Overhead | 1 | 1 | Yes | Heated | Yes | Water/Coolant mixture | Naturally Aspirated | Intertek Carnot Emission Services | NPSIBM0057722 | Mobile Part 1048 | 1.307 | g/kW-hr | 0.01 | g/kW-hr | 0.01 | g/kW-hr |  |  | 0.018 | g/kW-hr | 1 | Steady-State Multiplicative |  | 1.914 |  | 1.914 |  | 2.929 | 1.3 |  |  |  |  | 0.1 | 0.1 | 20.6 |  |  | 0.8 | 1322.6 |  |  | 2021-05-27 13:05 | 2022-01-03
Engine Distributors, Inc. | EDI | LEDIB02.5MSG | 2020 | Standard | 5000 Hours / 7 Years |  |  | Yes | No | Yes | CEDIB02.5MSG | Electronic Compensation | 4 | Inline | Dual-Fuel (Two or more separate fuel sources, separate combustion) | Natural Gas | ISO D-1 | Mixer | Y | 2.5L | 57.3 | 3200 | 4-Stroke | Overhead | 2 | 2 | Yes | Heated | Yes | Water/Coolant mixture | Naturally Aspirated | EControls, Inc | LEDIBM0047598 | Stationary Part 1048 | 0.14 | g/kW-hr |  |  | 0.02 | g/kW-hr |  |  | 0.02 | g/kW-hr |  |  |  | 0 |  | 0 |  | 0.08 | [6 empty] | 0.1 | 20.6 |  |  | 0.8 | 599 | 0.13 |  | 2019-09-05 10:56 | 2020-01-01
Cummins Inc. | CEX | MCEXB38.0AAA | 2021 | Standard | 5000 Hours / 7 Years |  |  | Yes | No | Yes | HCEXB38.0AAA | Electronic Compensation | 16 | V | Dual-Fuel (Two or more separate fuel sources, separate combustion) | Natural Gas | 1048 D2 | Carburetor | Y | 37.7L | 633 | 1800 | 4-Stroke | Overhead | 2 | 2 | Yes | Heated | Yes | Water/Coolant mixture | Turbocharged | FEV | MCEXBM0056346 | Mobile Part 1048 | 0.59 | g/kW-hr |  |  | 0 | g/kW-hr |  |  | 0.17 | g/kW-hr | 3.104 | Steady-State Multiplicative |  | 1.031 |  | 1.031 |  | 1 | 1.8 | [5 empty] | 0.2 | 4.4 |  |  | 2.7 | 736.7 |  | 0.009 | 2021-01-04 11:00 | 2021-01-04
Generac Power Systems, Inc. | GNX | NGNXB08.92O4 | 2022 | Standard | 5000 Hours / 7 Years |  |  | Yes | No | Yes | JGNXB08.92O4 | Electronic Compensation | 8 | V | Single Fuel | LPG/Propane | 1048 D2 | Mixer | Y | 8.9L | 171.8 | 1800 | 4-Stroke | Overhead | 1 | 1 | Yes | Heated | Yes | Water/Coolant mixture | Turbocharged | The Waukesha Facility (HQ) | NGNXBM0067557 | Stationary Part 1048 | 0.2707 | g/kW-hr | 0.0113 | g/kW-hr |  |  |  |  | 0.3733 | g/kW-hr | 1.591 | Steady-State Multiplicative |  | 1 |  |  |  | 2.723 | 0.4 |  |  |  |  | 1.0 |  | 4.4 |  |  | 2.7 | 781.9 | 0.0099 | 0.0543 | 2022-10-28 12:16 | 2022-10-28
INNIO Waukesha Gas Engines Inc. | DRS | MDRSB18.0VGF | 2021 | Standard | Alternative Useful Life | 12000 | Please see EPA agreement via email titled, "RE DFs for Dresser Inc 24L and 18L 12 000 hour Useful Life." | Yes | Yes | Yes | HDRSB18.0VGF | Electronic Compensation | 6 | Inline | Dual-Fuel (Two or more separate fuel sources, separate combustion) | Natural Gas | ISO D-1 | Carburetor | Y | 18L | 328 | 1800 | 4-Stroke | Overhead | 2 | 2 | Yes | Heated | Yes | Water/Coolant mixture | Turbocharged | Electronic Microsystems LLC | MDRSBM0056012 | Part 60 Subpart JJJJ Table 1 | 0.18 | g/Hp-hr |  |  |  |  | 0.04 | g/Hp-hr | 0.01 | g/Hp-hr | 1.39 | Steady-State Multiplicative |  |  |  |  | 2.31 | 4.22 | 0.3 |  |  | 0.1 | 0.0 |  |  | 2 | 0.7 | 1 |  | 469 | 1.06 |  | 2020-12-10 13:17 | 2021-01-01
Engine Distributors, Inc. | EDI | NEDIB02.5MSG | 2022 | Standard | 5000 Hours / 7 Years |  |  | Yes | No | Yes | CEDIB02.5MSG | Electronic Compensation | 4 | Inline | Dual-Fuel (Two or more separate fuel sources, separate combustion) | LPG/Propane | 1048 D2 | Mixer | Y | 2.5L | 64.3 | 3200 | 4-Stroke | Overhead | 2 | 2 | Yes | Heated | Yes | Water/Coolant mixture | Naturally Aspirated | EControls, Inc | NEDIBM0061731 | Stationary Part 1048 | 0.35 | g/kW-hr | 0.05 | g/kW-hr |  |  |  |  | 0.01 | g/kW-hr |  |  |  | 0 |  | 0 |  | 0.08 | [5 empty] | 0.1 |  | 20.6 |  |  | 0.8 | 810 | 0.01 |  | 2021-11-23 16:43 | 2022-01-01
Zenith Power Products | ZPP | KZPPB01.6GAM | 2019 | Standard | 5000 Hours / 7 Years |  |  | Yes | Yes | No |  | Electronic Compensation | 4 | Inline | Dual-Fuel (Two or more separate fuel sources, separate combustion) | LPG/Propane | 1048 D2 | Carburetor | Y | 1.6L | 37.1 | 3000 | 4-Stroke | Overhead | 2 | 2 | Yes | Heated | Yes | Water/Coolant mixture | Naturally Aspirated | Zenith Power Products 2 | KZPPBM0045305 | Stationary Part 1048 | 1.58 | g/kW-hr | 0.08 | g/kW-hr |  |  |  |  | 0.03 | g/kW-hr | 1.591 | Steady-State Multiplicative |  | 1 |  | 1 |  | 2.723 | 2.5 |  |  |  |  | 0.2 |  | 20.6 |  |  | 0.8 | 664 |  |  | 2019-04-16 17:12 | 2019-05-06
Generac Power Systems, Inc. | GNX | LGNXB06.82C2 | 2020 | Standard | 5000 Hours / 7 Years |  |  | Yes | No | Yes | AGNXB06.82C2 | Electronic Compensation | 10 | V | Single Fuel | LPG/Propane | 1048 D2 | Mixer | Y | 6.8L | 172.6 | 3600 | 4-Stroke | Overhead | 1 | 1 | Yes | Heated | Yes | Water/Coolant mixture | Naturally Aspirated | Intertek Carnot Emission Services | LGNXBM0055417 | Stationary Part 1048 | 0.82 | g/kW-hr | 0.05 | g/kW-hr |  |  |  |  | 0.29 | g/kW-hr | 1.591 | Steady-State Multiplicative |  | 1 |  |  |  | 2.723 | 1.3 |  |  |  |  | 0.8 |  | 4.4 |  |  | 2.7 | 869 |  |  | 2020-11-05 16:56 | 2020-11-06
Arrow Engine Company | ARW | RARWB06.5PNA | 2024 | Standard | 5000 Hours / 7 Years |  |  | Yes | Yes | Yes | NARWB06.5PNA | Electronic Compensation | 6 | Inline | Dual-Fuel (Two or more separate fuel sources, separate combustion) | LPG/Propane | 1048 D2 | Carburetor | Y | 6.5L | 79 | 1800 | 4-Stroke | Overhead | 1 | 1 | Yes | Heated | Yes | Water/Coolant mixture | Naturally Aspirated | Woodward | RARWBM0077478 | Stationary Part 1048 | 0.13 | g/kW-hr | 0.91 | g/kW-hr |  |  |  |  | 0.06 | g/kW-hr | 1.591 | Steady-State Multiplicative |  | 1 |  | 1 |  | 2.723 | 0.2 |  |  |  |  | 1.1 |  | 4.4 |  |  | 2.7 | 887 |  |  | 2024-06-27 17:28 | 2024-06-28
Engine Distributors, Inc. | EDI | JEDIB02.5MSG | 2018 | Standard | 5000 Hours / 7 Years |  |  | Yes | Yes | Yes | CEDIB02.5MSG | Electronic Compensation | 4 | Inline | Dual-Fuel (Two or more separate fuel sources, separate combustion) | Natural Gas | ISO D-1 | Mixer | Y | 2.5L | 57.3 | 3200 | 4-Stroke | Overhead | 2 | 2 | Yes | Heated | Yes | Water/Coolant mixture | Naturally Aspirated | EControls, Inc | JEDIBM0035519 | Stationary Part 1048 | 0.14 | g/kW-hr |  |  | 0.02 | g/kW-hr |  |  | 0.02 | g/kW-hr |  |  |  | 0 |  | 0 |  | 0.08 | [6 empty] | 0.1 | 20.6 |  |  | 0.8 | 599 | 0.13 |  | 2017-07-25 18:28 | 2018-01-01
KEM Equipment, Inc. | KEM | LKEMB08.0CS1 | 2020 | Standard | 5000 Hours / 7 Years |  |  | Yes | Yes | Yes | DKEMB08.0CS1 | Electronic Compensation | 8 | V | Dual-Fuel (Two or more separate fuel sources, separate combustion) | Natural Gas | 1048 D2 | Mixer | Y | 8L | 145.7 | 2400 | 4-Stroke | Overhead | 1 | 1 | Yes | Heated | Yes | Water/Coolant mixture | Naturally Aspirated | KEM Emission Certificate Test Laboratory | LKEMBM0048415 | Mobile Part 1048 | 0.6 | g/kW-hr |  |  | 0.45 | g/kW-hr |  |  | 0.02 | g/kW-hr | 1.591 | Steady-State Multiplicative |  | 1 |  | 1 |  | 2.723 | 1.0 | [5 empty] | 0.5 | 20.6 |  |  | 0.8 | 797 |  |  | 2019-10-02 12:15 | 2020-01-01
Power Solutions International, Inc. | PSI | KPSIB5.702ED | 2019 | Standard |  |  |  | No | Yes | Yes | 9PSIB5.702ED | Electronic Compensation | 8 | V | Dual-Fuel (Two or more separate fuel sources, separate combustion) | Natural Gas | G2 | Mixer | Y | 5L, 5.7L | 96 | 2650 | 4-Stroke | Overhead | 1 | 1 | Yes | Heated | Yes | Water/Coolant mixture | Naturally Aspirated | Intertek Carnot Emission Services | KPSIBM0040523 | Part 90 Phase 1 | 27.99 | g/kW-hr |  |  | 0.54 | g/kW-hr |  |  | 5.92 | g/kW-hr | 0 | Steady-State Additive |  | 0 |  | 0 |  | 0 | 28.0 | [5 empty] | 6.5 | 519 |  |  | 13.4 | 807.87 |  |  | 2018-07-13 14:47 | 2019-01-01
Generac Power Systems, Inc. | GNX | NGNXB12.92C2 | 2022 | Standard | 5000 Hours / 7 Years |  |  | Yes | No | Yes | CGNXB12.92C2 | Electronic Compensation | 6 | Inline | Single Fuel | Natural Gas | ISO D-1 | Mixer | Y | 12.9L | 229.58 | 1800 | 4-Stroke | Overhead | 1 | 1 | Yes | Heated | Yes | Water/Coolant mixture | Turbocharged | The Waukesha Facility (HQ) | NGNXBM0060414 | Part 60 Subpart JJJJ Table 1 | 0.71 | g/kW-hr |  |  |  |  | 0.71 | g/kW-hr | 0.17 | g/kW-hr | 1.591 | Steady-State Multiplicative |  |  |  |  | 1 | 2.723 | 1.1 |  |  | 0.7 | 0.5 |  |  | 4 | 1 | 2 |  | 592 |  |  | 2021-09-27 15:01 | 2021-12-15
Power Solutions International, Inc. | PSI | DPSIB8.80EMT | 2013 | Standard | 5000 Hours / 7 Years |  |  | Yes | Yes | No |  | Electronic Compensation | 8 | V | Dual-Fuel (Two or more separate fuel sources, separate combustion) | LPG/Propane | 1048 D2 | Mixer | Y | 8.8L | 182.8 | 1800 | 4-Stroke | Overhead | 1 | 1 | Yes | Heated | Yes | Water/Coolant mixture | Turbocharged | Electronic Microsystems | DPSIBM0011025 | Stationary | 0.616 | g/kW-hr | 0.025 | g/kW-hr |  |  |  |  | 0.058 | g/kW-hr | 1.591 | Steady-State Multiplicative |  | 1 |  | 1 |  | 2.723 | 1.0 |  |  |  | 0.2 | 0.2 |  | 4.4 |  |  | 2.7 | 847.7 | 0 |  | 2012-10-15 17:47 | 2012-11-01
Woodward, Inc. | WGC | FWGCB02.4HMC | 2015 | Standard | 5000 Hours / 7 Years |  |  | No | No | Yes | BWGCB02.4HMC | Electronic Compensation | 4 | Inline | Dual-Fuel (Two or more separate fuel sources, separate combustion) | LPG/Propane | C2 | Mixer | Y | 2.4L | 48.7 | 2600 | 4-Stroke | Overhead | 1 | 1 | Yes | Heated | Yes | Water/Coolant mixture | Naturally Aspirated | Electronic MicroSystems, LLC | FWGCBM0023247 | Mobile | 0.08 | g/kW-hr | 0.04 | g/kW-hr |  |  |  |  | 0 | g/kW-hr | 0 | Steady-State Additive |  | 0.03 |  |  |  | 0.02 | 0.1 |  |  |  |  | 0.1 |  | 20.6 |  |  | 0.8 | 1164 |  |  | 2015-01-23 16:55 | 2015-01-23
Mesa Natural Gas Solutions, LLC | MSA | RMSAB22.0V22 | 2024 | Standard | Alternative Useful Life | 8760 | RMSAB22.0V22 engines are heavy-duty engines that carry a 1-year unlimited hours base engine warranty. | Yes | Yes | No |  | Electronic Compensation | 12 | V | Dual-Fuel (Two or more separate fuel sources, separate combustion) | Natural Gas | ISO D-1 | Carburetor | Y | 21.9L | 510 | 1800 | 4-Stroke | Overhead | 1 | 1 | Yes | Heated | Yes | Water/Coolant mixture | Turbocharged | Woodward Engine Lab | RMSABM0076767 | Part 60 Subpart JJJJ Table 1 | 0.21 | g/Hp-hr |  |  |  |  | 0 | g/Hp-hr | 0.01 | g/Hp-hr | 1.591 | Steady-State Multiplicative |  |  |  |  | 1 | 2.723 | 0.3 |  |  | 0.0 | 0.0 |  |  | 2 | 0.7 | 1 |  | 462 | 0.1 |  | 2024-05-07 18:14 | 2024-11-18
Power Solutions International, Inc. | PSI | FPSIB8.80EMT | 2015 | Standard | 5000 Hours / 7 Years |  |  | Yes | Yes | Yes | DPSIB8.80EMT | Electronic Compensation | 8 | V | Dual-Fuel (Two or more separate fuel sources, separate combustion) | Natural Gas | 1048 High Load Cycle | Mixer | Y | 8.8L | 182.8 | 1800 | 4-Stroke | Overhead | 1 | 1 | Yes | Heated | Yes | Water/Coolant mixture | Turbocharged | Electronic Microsystems | FPSIBM0020285 | Stationary | 0.276 | g/Hp-hr |  |  |  |  | 0.002 | g/Hp-hr | 0.073 | g/Hp-hr | 1.591 | Steady-State Multiplicative |  |  |  |  | 1 | 2.723 | 0.4 |  |  | 0.0 | 0.2 |  |  | 4 | 1 | 2 |  | 475.75 | 0.04 |  | 2014-08-14 14:28 | 2015-01-01
Origin Engines | ORG | LORGB04.3PNA | 2020 | Standard | 5000 Hours / 7 Years |  |  | Yes | Yes | No |  | Electronic Compensation | 6 | V | Dual-Fuel (Two or more separate fuel sources, separate combustion) | LPG/Propane | 1048 D2 | Carburetor | Y | 4.3L | 84 | 2800 | 4-Stroke | Overhead | 1 | 1 | Yes | Heated | Yes | Water/Coolant mixture | Naturally Aspirated | Electronic MicroSystems | LORGBM0051513 | Stationary Part 1048 | 2.15 | g/kW-hr | 0.15 | g/kW-hr |  |  |  |  | 0.12 | g/kW-hr | 1.591 | Steady-State Multiplicative |  | 1 |  | 1 |  | 2.723 | 3.4 |  |  |  |  | 0.5 |  | 20.6 |  |  | 0.8 | 843 | 0.02 | 0.02 | 2020-04-29 14:20 | 2020-06-01
KEM Equipment, Inc. | KEM | PKEMB05.7WHG | 2023 | Standard | 5000 Hours / 7 Years |  |  | Yes | Yes | Yes | GKEMB05.7WHG | Electronic Compensation | 8 | V | Dual-Fuel (Two or more separate fuel sources, separate combustion) | LPG/Propane | 1048 D2 | Mixer | Y | 5.7L | 63.6 | 2200 | 4-Stroke | Overhead | 1 | 1 | Yes | Heated | Yes | Water/Coolant mixture | Naturally Aspirated | KEM Emission Certificate Test Laboratory | PKEMBM0066691 | Stationary Part 1048 | 2.85 | g/kW-hr | 0.08 | g/kW-hr |  |  |  |  | 0.16 | g/kW-hr | 1.591 | Steady-State Multiplicative |  | 1 |  | 1 |  | 2.723 | 4.5 |  |  |  |  | 0.5 |  | 20.6 |  |  | 0.8 | 1008 |  |  | 2022-09-26 19:49 | 2023-01-01
Power Solutions International, Inc. | PSI | GPSIB4.30GLP | 2016 | Standard | 5000 Hours / 7 Years |  |  | No | No | Yes | 9PSIB4.30GLP | Electronic Compensation | 6 | V | Dual-Fuel (Two or more separate fuel sources, separate combustion) | Gasoline (as defined in 1065.710) | C2 | Multiport Injection | Y | 4.3L | 97.7 | 3200 | 4-Stroke | Overhead | 1 | 1 | Yes | Heated | Yes | Water/Coolant mixture | Naturally Aspirated | Intertek Carnot Emission Services | GPSIBM0025849 | Mobile Part 1048 | 0.7 | g/kW-hr | 0.01 | g/kW-hr |  |  |  |  | 0.02 | g/kW-hr | 1 | Steady-State Multiplicative |  | 4.719 |  | 4.719 |  | 1.933 | 0.7 |  |  |  |  | 0.1 |  | 4.4 |  |  | 2.7 | 1069.83 |  |  | 2015-09-09 07:51 | 2016-01-01
Kubota Corporation | KBX | HKBXB02.5GFA | 2017 | Standard | 5000 Hours / 7 Years |  |  | No | No | Yes | DKBXB02.5GFA | Electronic Compensation | 4 | Inline | Dual-Fuel (Two or more separate fuel sources, separate combustion) | LPG/Propane | 1048 D2 | Mixer | Y | 2.5L | 44.5 | 2724 | 4-Stroke | Overhead | 1 | 1 | Yes | Heated | Yes | Water/Coolant mixture | Naturally Aspirated | eControls | HKBXBM0034021 | Stationary Part 1048 | 0.26 | g/kW-hr | 0.08 | g/kW-hr |  |  |  |  | 0.01 | g/kW-hr | 1.74 | Steady-State Multiplicative |  | 1.617 |  | 1.617 |  | 4.337 | 0.5 |  |  |  |  | 0.2 |  | 20.6 |  |  | 0.8 | 832 | 0.008 | 0.002 | 2017-03-23 19:46 | 2017-01-01
Engine Distributors, Inc. | EDI | LEDIB03.7CSG | 2020 | Standard | 5000 Hours / 7 Years |  |  | Yes | Yes | Yes | FEDIB03.7CSG | Electronic Compensation | 6 | V | Dual-Fuel (Two or more separate fuel sources, separate combustion) | LPG/Propane | Part 1048 Transient | Mixer | Y | 2.5L | 88 | 3200 | 4-Stroke | Overhead | 2 | 2 | Yes | Heated | Yes | Water/Coolant mixture | Naturally Aspirated | EControls, Inc | LEDIBM0047621 | Mobile Part 1048 | 0.48 | g/kW-hr | 0.05 | g/kW-hr |  |  |  |  | 0.07 | g/kW-hr | 2.201 | Transient Multiplicative |  | 0 |  | 0 |  | 0.282 | 1.1 |  |  |  |  | 0.4 |  | 20.6 |  |  | 0.8 | 842 | 0.02 | 0.03 | 2019-09-05 11:00 | 2020-01-01
KEM Equipment, Inc. | KEM | LKEMB05.7CS2 | 2020 | Standard | 5000 Hours / 7 Years |  |  | Yes | Yes | Yes | EKEMB05.7CS2 | Electronic Compensation | 8 | V | Dual-Fuel (Two or more separate fuel sources, separate combustion) | LPG/Propane | 1048 D2 | Mixer | Y | 5.7L | 82.7 | 2650 | 4-Stroke | Overhead | 1 | 1 | Yes | Heated | Yes | Water/Coolant mixture | Naturally Aspirated | KEM Emission Certificate Test Laboratory | LKEMBM0048393 | Mobile Part 1048 | 0.77 | g/kW-hr | 0.1 | g/kW-hr |  |  |  |  | 0.17 | g/kW-hr | 1.591 | Steady-State Multiplicative |  | 1 |  | 1 |  | 2.723 | 1.2 |  |  |  |  | 0.6 |  | 20.6 |  |  | 0.8 | 911 |  |  | 2019-10-02 12:06 | 2020-01-01
Westport Power Inc. | WSP | EWSPB02.4LSI | 2014 | Standard | 5000 Hours / 7 Years |  |  | Yes | Yes | Yes | DWSPB02.4LSI | Electronic Compensation | 4 | Inline | Dual-Fuel (Two or more separate fuel sources, separate combustion) | Natural Gas | C2 | Sequential Multiport Injection | Y | 2.4L | 52.6 | 2800 | 4-Stroke | Overhead | 2 | 2 | Yes | Heated | Yes | Water/Coolant mixture | Naturally Aspirated | Electronic Micro Systems | EWSPBM0019260 | Mobile | 0.46 | g/kW-hr |  |  | 0.03 | g/kW-hr |  |  | 0.06 | g/kW-hr | 1.29 | Steady-State Multiplicative |  | 0 |  | 0 |  | 0.12 | 0.6 | [5 empty] | 0.2 | 20.6 |  |  | 0.8 | 764 | 1.16 |  | 2014-05-27 13:59 | 2014-05-30
Power Solutions International, Inc. | PSI | GPSIB5.70NGP | 2016 | Standard | 5000 Hours / 7 Years |  |  | No | Yes | Yes | APSIB5.70NGP | Electronic Compensation | 8 | V | Dual-Fuel (Two or more separate fuel sources, separate combustion) | Natural Gas | ISO D-1 | Mixer | Y | 5.7L | 118.7 | 3000 | 4-Stroke | Overhead | 1 | 1 | Yes | Heated | Yes | Water/Coolant mixture | Naturally Aspirated | Intertek Carnot Emission Services | GPSIBM0028912 | Part 60 Subpart JJJJ Table 1 | 0.213 | g/Hp-hr |  |  |  |  | 0.014 | g/Hp-hr | 0.001 | g/Hp-hr | 1 | Steady-State Multiplicative |  |  |  |  | 4.719 | 1.933 | 0.2 |  |  | 0.1 | 0.0 |  |  | 2 | 0.7 | 1 |  | 508.6 | 0.264 |  | 2016-04-12 11:55 | 2016-01-01
Cummins Inc. | CEX | GCEXB05.9ALB | 2016 | Standard | 1000 Hours / 5 Years |  |  | No | No | No |  | Electronic Compensation | 6 | Inline | Dual-Fuel (Two or more separate fuel sources, separate combustion) | LPG/Propane | ISO D-1 | Mixer | Y | 5.9L | 121 | 1800 | 4-Stroke | Overhead | 1 | 1 | Yes | Heated | Yes | Water/Coolant mixture | Turbocharged | Cummins Power Generation | GCEXBM0031867 | Part 60 Subpart JJJJ Table 1 | 1.362 | g/Hp-hr |  |  |  |  | 0.66 | g/Hp-hr | 1.676 | g/Hp-hr | 0.505 | Steady-State Additive |  | 0.076 |  |  |  | 0 | 1.6 |  |  | 0.8 | 1.7 |  |  | 4 | 1 | 2 |  |  |  |  | 2016-10-28 15:47 | 2015-10-31
Weichai America Corporation | WCA | MWCAB09.7GTA | 2021 | Standard | 5000 Hours / 7 Years |  |  | No | Yes | Yes | JWCAB09.7GTA | Electronic Compensation | 6 | Inline | Dual-Fuel (Two or more separate fuel sources, separate combustion) | LPG/Propane | 1048 D2 | Mixer | Y | 9.7L | 242 | 2200 | 4-Stroke | Overhead | 2 | 2 | Yes | Heated | Yes | Water/Coolant mixture | Turbocharged | Econtrols, Inc. | MWCABM0055273 | Mobile Part 1048 | 0.212 | g/kW-hr | 0.014 | g/kW-hr | 0.004 | g/kW-hr |  |  | 0 | g/kW-hr | 1.591 | Steady-State Multiplicative |  | 1 |  | 1 |  | 2.723 | 0.3 |  |  |  |  | 0.0 | 0.0 | 20.6 |  |  | 0.8 | 784.276 | 0.01 | 0.008 | 2020-11-03 17:09 | 2021-01-01
Generac Power Systems, Inc. | GNX | MGNXB08.92O2 | 2021 | Standard | 5000 Hours / 7 Years |  |  | Yes | No | Yes | JGNXB08.92O2 | Electronic Compensation | 8 | V | Single Fuel | LPG/Propane | 1048 D2 | Mixer | Y | 8.9L | 106 | 1800 | 4-Stroke | Overhead | 1 | 1 | Yes | Heated | Yes | Water/Coolant mixture | Naturally Aspirated | The Waukesha Facility (HQ) | MGNXBM0061984 | Stationary Part 1048 | 0.29 | g/kW-hr | 0.01 | g/kW-hr |  |  |  |  | 0.27 | g/kW-hr | 1.591 | Steady-State Multiplicative |  | 1 |  |  |  | 2.723 | 0.5 |  |  |  |  | 0.7 |  | 4.4 |  |  | 2.7 | 840 | 0.01 | 0.05 | 2021-12-06 15:47 | 2021-12-07
IMPCO Technologies, Inc. | Z9X | EZ9XB05.7GCE | 2014 | Standard | Alternative Useful Life | 0 | Nonroad Stationary Emergency Engines 25-130HP have no useful life requirements. | Yes | Yes | Yes | AZ9XB05.7GCE | No Compensation Required | 8 | V | Dual-Fuel (Two or more separate fuel sources, separate combustion) | Natural Gas | G2 | Mixer | Y | 5L, 5.7L | 45 | 1800 | 4-Stroke | Overhead | 1 | 1 | Yes | Heated | Yes | Water/Coolant mixture | Naturally Aspirated | GFI | EZ9XBM0016036 | Stationary | 58.2 | g/kW-hr | 3.83 | g/kW-hr |  |  |  |  | 2.93 | g/kW-hr | 0 | Steady-State Additive |  | 0 |  | 0 |  | 0 | 58 |  |  |  |  | 6.8 |  | 519 |  |  | 13.4 |  |  |  | 2013-08-19 18:11 | 2013-12-01
Global Component Technologies Corporation | NFX | PNFXB02.147D | 2023 | Standard | 5000 Hours / 7 Years |  |  | No | No | Yes | DNFXB02.147D | Electronic Compensation | 4 | Inline | Dual-Fuel (Two or more separate fuel sources, separate combustion) | Gasoline (as defined in 1065.710) | Part 1048 Transient | Multiport Injection | Y | 2.1L | 35.1 | 2700 | 4-Stroke | Overhead | 2 | 2 | Yes | Heated | Yes | Water/Coolant mixture | Naturally Aspirated | Nissan Kohki Co., Ltd. (QA NRLSI Test Lab) | PNFXBM0069145 | Mobile Part 1048 | 1.35 | g/kW-hr | 0.01 | g/kW-hr |  |  |  |  | 0.13 | g/kW-hr | 2.777 | Transient Multiplicative |  | 1.268 |  |  |  | 1.289 | 3.7 |  |  |  |  | 0.2 |  | 20.6 |  |  | 0.8 |  |  |  | 2023-02-17 03:48 | 2023-01-01
Cummins Inc. | CEX | FCEXB06.8GDB | 2015 | Standard | Alternative Useful Life | 1000 | See attached documentation. | No | No | Yes | BCEXB06.8GDB | Electronic Compensation | 10 | V | Dual-Fuel (Two or more separate fuel sources, separate combustion) | Natural Gas | ISO D-1 | Carburetor | Y | 6.8L | 114.3 | 1800 | 4-Stroke | Overhead | 1 | 1 | Yes | Heated | Yes | Water/Coolant mixture | Turbocharged | Cummins Power Generation | FCEXBM0020222 | Stationary | 0.03 | g/Hp-hr |  |  |  |  | 0.04 | g/Hp-hr | 0.04 | g/Hp-hr | 1.12 | Steady-State Additive |  | 0.136 |  |  | 0 | 0.448 | 1.2 |  |  | 0.0 | 1.0 |  |  | 4 | 1 | 2 | 2.7 | 598 | 0.371 |  | 2014-08-12 09:02 | 2015-01-01
Power Solutions International, Inc. | PSI | LPSIB8.80EMT | 2020 | Standard | 5000 Hours / 7 Years |  |  | No | Yes | Yes | DPSIB8.80EMT | Electronic Compensation | 8 | V | Dual-Fuel (Two or more separate fuel sources, separate combustion) | LPG/Propane | 1048 D2 | Mixer | Y | 8.8L | 203 | 1800 | 4-Stroke | Overhead | 1 | 1 | Yes | Heated | Yes | Water/Coolant mixture | Turbocharged | Electronic Microsystems | LPSIBM0053965 | Stationary Part 1048 | 0.413 | g/kW-hr | 0.049 | g/kW-hr |  |  |  |  | 0.023 | g/kW-hr | 1 | Steady-State Multiplicative |  | 1.914 |  | 1.914 |  | 2.929 | 0.4 |  |  |  |  | 0.2 |  | 4.4 |  |  | 2.7 | 786.2 | 0 |  | 2020-09-21 14:34 | 2020-01-01
Power Solutions International, Inc. | PSI | MPSIB5.70NGP | 2021 | Standard | 5000 Hours / 7 Years |  |  | No | Yes | Yes | APSIB5.70NGP | Electronic Compensation | 8 | V | Dual-Fuel (Two or more separate fuel sources, separate combustion) | Natural Gas | ISO D-1 | Mixer | Y | 5.7L | 118.7 | 3000 | 4-Stroke | Overhead | 1 | 1 | Yes | Heated | Yes | Water/Coolant mixture | Naturally Aspirated | Intertek Carnot Emission Services | MPSIBM0051351 | Part 60 Subpart JJJJ Table 1 | 0.213 | g/Hp-hr |  |  |  |  | 0.014 | g/Hp-hr | 0.001 | g/Hp-hr | 1 | Steady-State Multiplicative |  |  |  |  | 4.719 | 1.933 | 0.2 |  |  | 0.1 | 0.0 |  |  | 2 | 0.7 | 1 |  | 508.6 | 0.264 |  | 2020-04-21 23:24 | 2021-01-01
Don Hardy Race Cars, Inc. | DHR | RDHRB08.0STA | 2024 | Standard | 5000 Hours / 7 Years |  |  | Yes | Yes | Yes | DDHRB08.0STA | Electronic Compensation | 8 | V | Dual-Fuel (Two or more separate fuel sources, separate combustion) | Natural Gas | ISO D-1 | Carburetor | Y | 7.4L, 8L | 164 | 2800 | 4-Stroke | Overhead | 1 | 1 | Yes | Heated | Yes | Water/Coolant mixture | Naturally Aspirated | Electronic MicroSystems | RDHRBM0074899 | Part 60 Subpart JJJJ Table 1 | 0.23 | g/Hp-hr |  |  |  |  | 0 | g/Hp-hr | 0.01 | g/Hp-hr | 0.432 | Steady-State Additive |  |  |  |  | 0 | 0.08 | 0.7 |  |  | 0.0 | 0.1 |  |  | 2 | 0.7 | 1 |  | 471 | 0.08 |  | 2023-12-15 15:43 | 2024-01-01
Power Solutions International, Inc. | PSI | CPSIB8.10NGP | 2012 | Standard | Alternative Useful Life | 2000 | See document "L18 Engine Life_28OC08.pdf " submitted to VERIFY. | No | Yes | Yes | 9PSIB8.10NGP | Electronic Compensation | 8 | V | Dual-Fuel (Two or more separate fuel sources, separate combustion) | LPG/Propane | 1048 D2 | Mixer | Y | 8.1L | 184.4 | 2920 | 4-Stroke | Overhead | 1 | 1 | Yes | Heated | Yes | Water/Coolant mixture | Naturally Aspirated | Intertek Carnot Emission Services | CPSIBM0005561 | Stationary | 0.72 | g/kW-hr | 0.02 | g/kW-hr |  |  |  |  | 0 | g/kW-hr | 1 | Steady-State Multiplicative |  | 4.719 |  | 4.719 |  | 1.933 | 0.7 |  |  |  | 0.0 | 0.1 |  | 4.4 |  |  | 2.7 | 811.55 |  |  | 2011-09-29 14:18 | 2012-01-02
Zenith Power Products | ZPP | CZPPB04.4GSE | 2012 | Standard | 5000 Hours / 7 Years |  |  | Yes | Yes | Yes | 8ZPPB04.4GSE | Electronic Compensation | 6 | Inline | Dual-Fuel (Two or more separate fuel sources, separate combustion) | LPG/Propane | C2 | Carburetor | Y | 4.4L | 100 | 3000 | 4-Stroke | Overhead | 1 | 1 | Yes | Heated | Yes | Water/Coolant mixture | Naturally Aspirated | Electronic MicroSystems, LLC | CZPPBM0008028 | Mobile | 0.27 | g/kW-hr | 0.08 | g/kW-hr |  |  |  |  | 0.03 | g/kW-hr | 1.591 | Steady-State Multiplicative |  | 1 |  |  |  | 2.723 | 0.4 |  |  |  |  | 0.2 |  | 20.6 |  |  | 0.8 |  |  |  | 2012-01-12 12:58 | 2012-01-23
Generac Power Systems, Inc. | GNX | KGNXB14.22C1 | 2019 | Standard | 5000 Hours / 7 Years |  |  | Yes | No | Yes | JGNXB14.22C1 | Electronic Compensation | 6 | Inline | Single Fuel | Natural Gas | ISO D-1 | Mixer | Y | 14.2L | 281 | 1800 | 4-Stroke | Overhead | 1 | 1 | Yes | Heated | Yes | Water/Coolant mixture | Turbocharged | The Waukesha Facility (HQ) | KGNXBM0041140 | Part 60 Subpart JJJJ Table 1 | 0.66 | g/kW-hr |  |  |  |  | 0 | g/kW-hr | 0.04 | g/kW-hr | 1.591 | Steady-State Multiplicative |  |  |  |  | 1 | 2.723 | 1.1 |  |  | 0.0 | 0.1 |  |  | 4 | 1 | 2 |  | 547 | 0.13 | 0.05 | 2018-08-22 15:56 | 2018-12-15
Toyota Material Handling, Inc. | TIE | GTIEB02.204Y | 2016 | Standard | 5000 Hours / 7 Years |  |  | No | No | Yes | 7TIEB02.204Y | Electronic Compensation | 4 | Inline | Dual-Fuel (Two or more separate fuel sources, separate combustion) | Gasoline (as defined in 1065.710) | Part 1048 Transient | Multiport Injection | Y | 2.2L | 44 | 2570 | 4-Stroke | Overhead | 2 | 2 | Yes | Heated | Yes | Water/Coolant mixture | Naturally Aspirated | TICO | GTIEBM0029868 | Mobile Part 1048 | 10.5 | g/kW-hr | 0.22 | g/kW-hr |  |  |  |  | 0.05 | g/kW-hr | 1.19 | Transient Multiplicative |  | 1.1 |  | 1.1 |  | 2.99 | 12.5 |  |  |  |  | 0.4 |  | 20.6 |  |  | 0.8 | 967 | 0.049 | 0 | 2016-07-28 13:32 | 2016-07-28
Kubota Corporation | KBX | GKBXB01.5PFA | 2016 | Standard | 5000 Hours / 7 Years |  |  | No | No | Yes | FKBXB01.5PFA | Electronic Compensation | 4 | Inline | Dual-Fuel (Two or more separate fuel sources, separate combustion) | LPG/Propane | Part 1048 Transient | Mixer | Y | 1.5L | 40.48 | 3609 | 4-Stroke | Overhead | 1 | 1 | Yes | Heated | Yes | Water/Coolant mixture | Naturally Aspirated | Kubota Japan | GKBXBM0027844 | Mobile Part 1048 | 4.25 | g/kW-hr | 0.03 | g/kW-hr |  |  |  |  | 0.02 | g/kW-hr | 1.652 | Transient Multiplicative |  | 2.384 |  | 2.384 |  | 3.79 | 7.0 |  |  |  |  | 0.1 |  | 20.6 |  |  | 0.8 | 1015 | 0.004 | 0 | 2015-12-08 04:21 | 2016-01-01
Power Solutions International, Inc. | PSI | SPSIB04.3TNP | 2025 | Standard | 5000 Hours / 7 Years |  |  | No | Yes | No |  | Electronic Compensation | 6 | V | Dual-Fuel (Two or more separate fuel sources, separate combustion) | Natural Gas | 1048 D2 | Mixer | Y | 4.3L | 75 | 1800 | 4-Stroke | Overhead | 1 | 1 | Yes | Heated | Yes | Water/Coolant mixture | Turbocharged | PSI EDC Burr Ridge | SPSIBM0078729 | Stationary Part 1048 | 0.402 | g/kW-hr | 0.746 | g/kW-hr | 0 | g/kW-hr |  |  | 0.021 | g/kW-hr | 1 | Steady-State Multiplicative |  | 1.914 |  | 1.914 |  | 2.929 | 0.4 |  |  |  |  | 1.5 | 0.1 | 4.4 |  |  | 2.7 | 690.73 |  |  | 2024-08-23 10:44 | 2024-09-03
Wisconsin Engines, LLC. | WML | DWMLB02.7TM2 | 2013 | Standard | 5000 Hours / 7 Years |  |  | Yes | Yes | Yes | CWMLB02.7TM2 | Electronic Compensation | 4 | Inline | Single Fuel | Natural Gas | 1048 High Load Cycle | Mixer | Y | 2.7L | 42.5 | 2400 | 4-Stroke | Overhead | 1 | 1 | Yes | Heated | Yes | Water/Coolant mixture | Naturally Aspirated | Company Headquarters | DWMLBM0016002 | Stationary | 0.274 | g/kW-hr | 0.079 | g/kW-hr | 0.022 | g/kW-hr |  |  | 0 | g/kW-hr | 1.591 | Steady-State Multiplicative |  | 1 |  | 1 |  | 2.723 | 0.4 |  |  |  |  | 0.1 | 0.0 | 4.4 |  |  | 2.7 | 582.479 | 0.057 |  | 2013-08-16 15:27 | 2013-10-01
Global Component Technologies Corporation | NFX | MNFXB02.147D | 2021 | Standard | 5000 Hours / 7 Years |  |  | No | No | Yes | ANSXB02.147D | Electronic Compensation | 4 | Inline | Dual-Fuel (Two or more separate fuel sources, separate combustion) | Gasoline (as defined in 1065.710) | C2 | Multiport Injection | Y | 2.1L | 35.1 | 2700 | 4-Stroke | Overhead | 2 | 2 | Yes | Heated | Yes | Water/Coolant mixture | Naturally Aspirated | Nissan Techno Co., Ltd. (NRLSI Test Lab) | MNFXBM0050330 | Mobile Part 1048 | 2.23 | g/kW-hr | 0.43 | g/kW-hr |  |  |  |  | 0 | g/kW-hr | 1.686 | Steady-State Multiplicative |  | 1.084 |  |  |  | 1.808 | 3.8 |  |  |  |  | 0.5 |  | 20.6 |  |  | 0.8 |  |  |  | 2020-01-20 21:20 | 2021-01-01
Global Component Technologies Corporation | NFX | FNFXB02.147D | 2015 | Standard | 5000 Hours / 7 Years |  |  | No | No | Yes | ANSXB02.147D | Electronic Compensation | 4 | Inline | Dual-Fuel (Two or more separate fuel sources, separate combustion) | LPG/Propane | Part 1048 Transient | Throttle Body Injection | Y | 2.1L | 38.8 | 2700 | 4-Stroke | Overhead | 2 | 2 | Yes | Heated | Yes | Water/Coolant mixture | Naturally Aspirated | Nissan Techno Co., Ltd. (NRLSI Test Lab) | FNFXBM0018637 | Mobile | 0.74 | g/kW-hr | 0 | g/kW-hr |  |  |  |  | 0.27 | g/kW-hr | 2.777 | Transient Multiplicative |  | 1.268 |  |  |  | 1.289 | 2.1 |  |  |  |  | 0.3 |  | 20.6 |  |  | 0.8 |  |  |  | 2014-01-27 02:39 | 2014-10-01
Engine Distributors, Inc. | EDI | KEDIB02.5MSG | 2019 | Standard | 5000 Hours / 7 Years |  |  | Yes | No | Yes | CEDIB02.5MSG | Electronic Compensation | 4 | Inline | Dual-Fuel (Two or more separate fuel sources, separate combustion) | Gasoline (as defined in 1065.710) | 1048 D2 | Sequential Multiport Injection | Y | 2.5L | 64.3 | 3200 | 4-Stroke | Overhead | 2 | 2 | Yes | Heated | Yes | Water/Coolant mixture | Naturally Aspirated | Electronic Microsystems Llc | KEDIBM0041595 | Stationary Part 1048 | 0.48 | g/kW-hr | 0.01 | g/kW-hr |  |  |  |  | 0.02 | g/kW-hr |  |  |  | 0 |  | 0 |  | 0.08 | [5 empty] | 0.1 |  | 20.6 |  |  | 0.8 | 954 | 0 |  | 2018-08-29 19:17 | 2019-01-01
Global Component Technologies Corporation | NFX | PNFXB02.548E | 2023 | Standard | 5000 Hours / 7 Years |  |  | No | No | Yes | NNFXB02.548E | Electronic Compensation | 4 | Inline | Dual-Fuel (Two or more separate fuel sources, separate combustion) | Gasoline (as defined in 1065.710) | C2 | Multiport Injection | Y | 2.5L | 44.9 | 2700 | 4-Stroke | Overhead | 2 | 2 | Yes | Heated | Yes | Water/Coolant mixture | Naturally Aspirated | SGS North America Inc. (NRSI Test Lab) | PNFXBM0070503 | Mobile Part 1048 | 4.04 | g/kW-hr | 0.24 | g/kW-hr |  |  |  |  | 0 | g/kW-hr | 1 | Steady-State Multiplicative |  | 1 |  |  |  | 2.416 | 4.0 |  |  |  |  | 0.2 |  | 20.6 |  |  | 0.8 | 1105.91 |  |  | 2023-06-07 23:20 | 2023-01-01
Zenith Power Products | ZPP | RZPPB11.8TAC | 2024 | Standard | 5000 Hours / 7 Years |  |  | Yes | Yes | Yes | HZPPB11.8TAC | Electronic Compensation | 6 | Inline | Dual-Fuel (Two or more separate fuel sources, separate combustion) | LPG/Propane | 1048 D2 | Carburetor | Y | 11.8L | 335 | 1800 | 4-Stroke | Overhead | 2 | 2 | Yes | Heated | Yes | Water/Coolant mixture | Turbocharged | Zenith Power Products 2 | RZPPBM0075148 | Stationary Part 1048 | 0.07 | g/kW-hr | 0.05 | g/kW-hr |  |  |  |  | 0 | g/kW-hr | 1.591 | Steady-State Multiplicative |  | 1 |  | 1 |  | 2.723 | 0.1 |  |  |  |  | 0.0 |  | 4.4 |  |  | 2.7 | 537 |  |  | 2023-12-23 13:33 | 2024-01-01
KEM Equipment, Inc. | KEM | FKEMB08.1ULE | 2015 | Standard | 5000 Hours / 7 Years |  |  | Yes | Yes | Yes | BKEMB08.1ULE | Electronic Compensation | 8 | V | Single Fuel | LPG/Propane | C2 | Sequential Multiport Injection | Y | 8.1L | 134.5 | 1800 | 4-Stroke | Overhead | 1 | 1 | Yes | Heated | Yes | Water/Coolant mixture | Naturally Aspirated | KEM Emission Certificate Test Laboratory | FKEMBM0020374 | Mobile | 0.66 | g/kW-hr | 0.11 | g/kW-hr |  |  |  |  | 0.03 | g/kW-hr | 1.591 | Steady-State Multiplicative |  | 0 |  |  |  | 0.08 | 1.1 |  |  |  |  | 0.2 |  | 20.6 |  |  | 0.8 | 797 |  |  | 2014-08-19 19:53 | 2015-01-01
Power Solutions International, Inc. | PSI | NPSIB8.80NGP | 2022 | Standard | Alternative Useful Life | 8760 | Alternative useful life is equivalent to the basic mechanical engine warranty in hours. | No | Yes | Yes | DPSIB8.80NGP | Electronic Compensation | 8 | V | Dual-Fuel (Two or more separate fuel sources, separate combustion) | Gasoline (as defined in 1065.710) | 1048 D2 | Sequential Multiport Injection | Y | 8.8L | 174 | 3000 | 4-Stroke | Overhead | 1 | 1 | Yes | Heated | Yes | Water/Coolant mixture | Naturally Aspirated | PSI EDC Burr Ridge | NPSIBM0057830 | Mobile Part 1048 | 1.04 | g/kW-hr | 0.08 | g/kW-hr | 0.02 | g/kW-hr |  |  | 0.05 | g/kW-hr | 1 | Steady-State Multiplicative |  | 1.914 |  | 1.914 |  | 2.929 | 1.0 |  |  |  |  | 0.3 | 0.2 | 20.6 |  |  | 0.8 | 892.33 |  |  | 2021-06-02 13:10 | 2022-01-03
Power Solutions International, Inc. | PSI | FPSIB4.30GLP | 2015 | Standard | 5000 Hours / 7 Years |  |  | No | No | Yes | 9PSIB4.30GLP | Electronic Compensation | 6 | V | Dual-Fuel (Two or more separate fuel sources, separate combustion) | Natural Gas | Part 1048 Transient | Mixer | Y | 4.3L | 99.3 | 3200 | 4-Stroke | Overhead | 1 | 1 | Yes | Heated | Yes | Water/Coolant mixture | Naturally Aspirated | Intertek Carnot Emission Services | FPSIBM0020088 | Mobile | 0.58 | g/kW-hr |  |  | 0.03 | g/kW-hr |  |  | 0.07 | g/kW-hr | 1.913 | Transient Multiplicative |  | 1 |  | 1 |  | 7.549 | 1.1 | [5 empty] | 0.6 | 4.4 |  |  | 2.7 | 732.67 |  |  | 2014-08-06 10:58 | 2015-01-01
Toyota Material Handling, Inc. | TIE | HTIEB02.204Y | 2017 | Standard | 5000 Hours / 7 Years |  |  | No | No | Yes | 7TIEB02.204Y | Electronic Compensation | 4 | Inline | Dual-Fuel (Two or more separate fuel sources, separate combustion) | Gasoline (as defined in 1065.710) | C2 | Multiport Injection | Y | 2.2L | 44 | 2570 | 4-Stroke | Overhead | 2 | 2 | Yes | Heated | Yes | Water/Coolant mixture | Naturally Aspirated | TICO | HTIEBM0033367 | Mobile Part 1048 | 13.93 | g/kW-hr | 0.29 | g/kW-hr |  |  |  |  | 0.02 | g/kW-hr | 1.21 | Steady-State Multiplicative |  | 1.11 |  | 1.11 |  | 1.9 | 16.9 |  |  |  |  | 0.4 |  | 20.6 |  |  | 0.8 | 1031 | 0.249 | 0.103 | 2017-01-04 08:51 | 2017-03-01
EMPCO llc | EMP | JEMPB02.4BBB | 2018 | Standard | 5000 Hours / 7 Years |  |  | No | No | Yes | AECNB2.40BBB | No Compensation Required | 4 | Inline | Dual-Fuel (Two or more separate fuel sources, separate combustion) | Gasoline (as defined in 1065.710) | C2 | Multiport Injection | Y | 2.4L | 57.5 | 3000 | 4-Stroke | Overhead | 2 | 2 | Yes | Heated | Yes | Water/Coolant mixture | Naturally Aspirated | EControls | JEMPBM0042347 | Mobile Part 1048 | 0.96 | g/kW-hr | 0.06 | g/kW-hr |  |  |  |  | 0.05 | g/kW-hr | 1 | Steady-State Multiplicative |  | 1 |  |  |  | 1 | 1.0 |  |  |  |  | 0.1 |  | 20.6 |  |  | 0.8 |  |  |  | 2018-10-04 17:37 | 2018-01-22
Industrial-Irrigation Services, Inc. | INR | NINRB10.3CSE | 2022 | Standard | 5000 Hours / 7 Years |  |  | Yes | Yes | No |  | Electronic Compensation | 8 | V | Dual-Fuel (Two or more separate fuel sources, separate combustion) | Natural Gas | 1048 D2 | Carburetor | Y | 10.3L | 215 | 2800 | 4-Stroke | Overhead | 1 | 1 | Yes | Heated | Yes | Water/Coolant mixture | Naturally Aspirated | Woodward Engine Lab | NINRBM0063731 | Mobile Part 1048 | 1.64 | g/kW-hr |  |  | 0.19 | g/kW-hr |  |  | 0.1 | g/kW-hr | 1.591 | Steady-State Multiplicative |  | 1 |  | 1 |  | 2.723 | 2.6 | [5 empty] | 0.5 | 7.9 |  |  | 1.7 | 749 | 0.15 |  | 2022-04-26 17:20 | 2022-05-01
Cummins Inc. | CEX | DCEXB19.0AAA | 2013 | Standard | 5000 Hours / 7 Years |  |  | No | Yes | No |  | Electronic Compensation | 6 | Inline | Single Fuel | Natural Gas | 1048 D2 | Mixer | Y | 19L | 351 | 1800 | 4-Stroke | Overhead | 2 | 2 | Yes | Heated | Yes | Water/Coolant mixture | Turbocharged | Cummins Technical Center | DCEXBM0016610 | Mobile | 2.96 | g/kW-hr |  |  | 1.07 | g/kW-hr |  |  | 0.89 | g/kW-hr | 0 | Steady-State Additive |  |  |  | 0 |  | 0.441 | 3.0 | [5 empty] | 2.4 | 4.4 |  |  | 2.7 | 696 | 7.489 |  | 2013-09-19 09:29 | 2013-07-01
KEM Equipment, Inc. | KEM | PKEMB08.0WHG | 2023 | Standard | 5000 Hours / 7 Years |  |  | Yes | Yes | Yes | FKEMB08.0WHG | Electronic Compensation | 8 | V | Dual-Fuel (Two or more separate fuel sources, separate combustion) | Natural Gas | 1048 D2 | Mixer | Y | 8L | 125.3 | 2200 | 4-Stroke | Overhead | 1 | 1 | Yes | Heated | Yes | Water/Coolant mixture | Naturally Aspirated | KEM Emission Certificate Test Laboratory | PKEMBM0066711 | Mobile Part 1048 | 0.17 | g/kW-hr |  |  | 0.27 | g/kW-hr |  |  | 0.01 | g/kW-hr | 1.591 | Steady-State Multiplicative |  | 1 |  | 1 |  | 2.723 | 0.3 | [5 empty] | 0.3 | 20.6 |  |  | 0.8 | 723 | 0.02 |  | 2022-09-26 19:59 | 2023-01-01
Engine Distributors, Inc. | EDI | PEDIB02.5EN0 | 2023 | Standard |  |  |  | Yes | Yes | Yes | HEDIB02.5EN0 | Electronic Compensation | 4 | Inline | Single Fuel | Natural Gas | G2 | Mixer | Y | 2.5L | 33.6 | 3600 | 4-Stroke | Overhead | 2 | 2 | Yes | Heated | Yes | Water/Coolant mixture | Naturally Aspirated | EControls, Inc | PEDIBM0067695 | Part 90 Phase 1 | 47.67 | g/kW-hr |  |  | 0.33 | g/kW-hr |  |  | 7.47 | g/kW-hr | 1 | Steady-State Multiplicative |  |  |  | 1 |  | 1 | 47.7 | [5 empty] | 7.8 | 519 |  |  | 13.4 | 826 |  |  | 2022-11-07 11:50 | 2023-01-01
Bucks Engines | BKS | CBKSB03.0MCE | 2012 | Standard | 5000 Hours / 7 Years |  |  | Yes | Yes | Yes | BBKSB03.0MCE | Electronic Compensation | 4 | Inline | Dual-Fuel (Two or more separate fuel sources, separate combustion) | Gasoline (as defined in 1065.710) | C2 | Sequential Multiport Injection | Y | 3L | 59.4 | 3000 | 4-Stroke | Overhead | 1 | 1 | Yes | Heated | Yes | Water/Coolant mixture | Naturally Aspirated | Carnot Emission Services | CBKSBM0005930 | Mobile | 0.49 | g/kW-hr | 0.08 | g/kW-hr |  |  |  |  | 0.07 | g/kW-hr | 1.591 | Steady-State Multiplicative |  | 1 |  |  |  | 2.723 | 0.8 |  |  |  |  | 0.3 |  | 4.4 |  |  | 2.7 | 1273 |  |  | 2011-10-19 13:19 | 2011-11-07
Engine Distributors, Inc. | EDI | CEDIB01.6TS2 | 2012 | Standard | 5000 Hours / 7 Years |  |  | Yes | Yes | No |  | Electronic Compensation | 4 | Inline | Dual-Fuel (Two or more separate fuel sources, separate combustion) | Gasoline (as defined in 1065.710) | 1048 D2 | Sequential Multiport Injection | Y | 1.6L | 42.3 | 3600 | 4-Stroke | Overhead | 1 | 1 | Yes | Heated | Yes | Water/Coolant mixture | Naturally Aspirated | EControls, Inc | CEDIBM0009520 | Mobile | 0.89 | g/kW-hr | 0.05 | g/kW-hr |  |  |  |  | 0.02 | g/kW-hr | 1.591 | Steady-State Multiplicative |  | 0 |  | 0 |  | 0.08 | 1.4 |  |  |  |  | 0.2 |  | 20.6 |  |  | 0.8 | 1040 |  |  | 2012-05-30 11:58 | 2012-06-20
Zenith Power Products | ZPP | BZPPB04.4GSE | 2011 | Standard | 5000 Hours / 7 Years |  |  | Yes | Yes | Yes | 8ZPPB04.4GSE | Electronic Compensation | 6 | Inline | Dual-Fuel (Two or more separate fuel sources, separate combustion) | LPG/Propane | 1048 D2 | Carburetor | Y | 4.4L | 100 | 3000 | 4-Stroke | Overhead | 1 | 1 | Yes | Heated | Yes | Water/Coolant mixture | Naturally Aspirated | Electronic MicroSystems, LLC | BZPPBM0001838 | Mobile | 0.31 | g/kW-hr | 0.06 | g/kW-hr |  |  |  |  | 0.02 | g/kW-hr | 1.591 | Steady-State Multiplicative |  | 1 |  |  |  | 2.723 | 0.5 |  |  |  |  | 0.1 |  | 20.6 |  |  | 0.8 |  |  |  | 2010-12-09 11:06 | 2011-01-01
Kubota Corporation | KBX | KKBXB02.5HFA | 2019 | Standard | 5000 Hours / 7 Years |  |  | No | No | Yes | EKBXB02.5HFA | Electronic Compensation | 4 | Inline | Dual-Fuel (Two or more separate fuel sources, separate combustion) | Gasoline (as defined in 1065.710) | 1048 D2 | Multiport Injection | Y | 2.5L | 43.8 | 2753 | 4-Stroke | Overhead | 1 | 1 | Yes | Heated | Yes | Water/Coolant mixture | Naturally Aspirated | Kubota Japan | KKBXBM0042450 | Stationary Part 1048 | 0.84 | g/kW-hr | 0.03 | g/kW-hr |  |  |  |  | 0.01 | g/kW-hr | 3.394 | Steady-State Multiplicative |  | 1.575 |  | 1.575 |  | 17.093 | 2.9 |  |  |  |  | 0.2 |  | 20.6 |  |  | 0.8 | 962 | 0.01 | 0 | 2018-10-08 21:12 | 2019-01-01
Flat Water Energy | ORH | KORHB06.8FFF | 2019 | Standard | 5000 Hours / 7 Years |  |  | Yes | Yes | No |  | Electronic Compensation | 10 | V | Single Fuel | Ethanol (>10% Alcohol Blend) | 1048 D2 | Multiport Injection | Y | 6.8L | 131 | 3200 | 4-Stroke | Overhead | 1 | 1 | Yes | Heated | Yes | Water/Coolant mixture | Naturally Aspirated | Sobotka Engineering, Inc | KORHBM0047063 | Mobile Part 1048 | 1.5897 | g/kW-hr | [6 empty] | 0.01042 | g/kW-hr | 1.591 | Steady-State Multiplicative | [5 empty] | 2.723 | 2.5 | [6 empty] | 11.1 | [6 empty] | 2019-08-12 08:50 | 2019-08-30
Global Component Technologies Corporation | NFX | PNFXB02.548D | 2023 | Standard | 5000 Hours / 7 Years |  |  | No | No | Yes | CNFXB02.548D | Electronic Compensation | 4 | Inline | Dual-Fuel (Two or more separate fuel sources, separate combustion) | LPG/Propane | Part 1048 Transient | Throttle Body Injection | Y | 2.5L | 44.9 | 2800 | 4-Stroke | Overhead | 2 | 2 | Yes | Heated | Yes | Water/Coolant mixture | Naturally Aspirated | SGS North America Inc. (NRSI Test Lab) | PNFXBM0066003 | Mobile Part 1048 | 1.6 | g/kW-hr | 0.06 | g/kW-hr |  |  |  |  | 0.14 | g/kW-hr | 2.777 | Transient Multiplicative |  | 1.268 |  |  |  | 1.289 | 4.4 |  |  |  |  | 0.3 |  | 20.6 |  |  | 0.8 | 945 | 0.04 | 0.001 | 2022-09-01 02:19 | 2023-01-01
Power Solutions International | PWR | CPWRB18.3NGP | 2012 | Standard | 5000 Hours / 7 Years |  |  | Yes | Yes | Yes | APWRB18.3NGP | Electronic Compensation | 10 | V | Dual-Fuel (Two or more separate fuel sources, separate combustion) | Natural Gas | ISO D-1 | Mixer | Y | 14.6L | 420 | 1800 | 4-Stroke | Overhead | 1 | 1 | Yes | Heated | Yes | Water/Coolant mixture | Turbocharged | Intertek Carnot Emission Services | CPWRBM0006997 | Stationary | 0.21 | g/Hp-hr |  |  |  |  | 0 | g/Hp-hr | 0.03 | g/Hp-hr | 1.591 | Steady-State Multiplicative |  |  |  |  | 1 | 2.723 | 0.3 |  |  | 0.0 | 0.1 |  |  | 2 | 0.7 | 1 |  |  |  |  | 2011-11-24 08:13 | 2012-01-02
Generac Power Systems, Inc. | GNX | EGNXB12.92C3 | 2014 | Standard | 5000 Hours / 7 Years |  |  | Yes | No | Yes | DGNXB12.92C3 | Electronic Compensation | 6 | Inline | Single Fuel | Natural Gas | ISO D-1 | Mixer | Y | 12.9L | 356.1 | 2150 | 4-Stroke | Overhead | 1 | 1 | Yes | Heated | Yes | Water/Coolant mixture | Turbocharged | The Waukesha Facility (HQ) | EGNXBM0021710 | Stationary | 1.08 | g/kW-hr |  |  |  |  | 0 | g/kW-hr | 0.08 | g/kW-hr | 1.591 | Steady-State Multiplicative |  |  |  |  | 1 | 2.723 | 1.7 |  |  | 0.0 | 0.2 |  |  | 5.4 | 1.3 | 2.7 |  | 574 | 0.09 | 0.05 | 2014-10-24 11:45 | 2014-10-24
Power Solutions International, Inc. | PSI | PPSIB5.702ED | 2023 | Standard |  |  |  | No | Yes | Yes | CPSIB5.702ED | Electronic Compensation | 8 | V | Dual-Fuel (Two or more separate fuel sources, separate combustion) | Natural Gas | G2 | Mixer | Y | 5L, 5.7L | 96 | 2650 | 4-Stroke | Overhead | 1 | 1 | Yes | Heated | Yes | Water/Coolant mixture | Naturally Aspirated | Intertek Carnot Emission Services | PPSIBM0063516 | Part 90 Phase 1 | 25.59 | g/kW-hr |  |  | 0.2 | g/kW-hr |  |  | 6.32 | g/kW-hr | 0 | Steady-State Additive |  | 0 |  | 0 |  | 0 | 25.6 | [5 empty] | 6.5 | 519 |  |  | 13.4 | 740.97 |  |  | 2022-04-16 11:36 | 2023-01-01
KEM Equipment, Inc. | KEM | FKEMB04.3CS2 | 2015 | Standard | 5000 Hours / 7 Years |  |  | Yes | Yes | Yes | EKEMB04.3CS2 | Electronic Compensation | 6 | V | Dual-Fuel (Two or more separate fuel sources, separate combustion) | LPG/Propane | 1048 D2 | Mixer | Y | 4.3L | 88.4 | 2650 | 4-Stroke | Overhead | 1 | 1 | Yes | Heated | Yes | Water/Coolant mixture | Naturally Aspirated | KEM Emission Certificate Test Laboratory | FKEMBM0020331 | Mobile | 0.29 | g/kW-hr | 0.11 | g/kW-hr |  |  |  |  | 0.07 | g/kW-hr | 1.591 | Steady-State Multiplicative |  | 1 |  | 1 |  | 2.723 | 0.5 |  |  |  |  | 0.3 |  | 20.6 |  |  | 0.8 | 575 |  |  | 2014-08-19 19:07 | 2015-01-01
Engine Distributors, Inc. | EDI | JEDIB01.5TSG | 2018 | Standard | 5000 Hours / 7 Years |  |  | Yes | Yes | Yes | GEDIB01.5TSG | Electronic Compensation | 4 | Inline | Dual-Fuel (Two or more separate fuel sources, separate combustion) | Natural Gas | 1048 D2 | Mixer | Y | 1.5L | 39 | 3600 | 4-Stroke | Overhead | 1 | 1 | Yes | Heated | Yes | Water/Coolant mixture | Naturally Aspirated | EControls, Inc | JEDIBM0035501 | Mobile Part 1048 | 0.24 | g/kW-hr |  |  | 0.02 | g/kW-hr |  |  | 0.02 | g/kW-hr | 1.591 | Steady-State Multiplicative |  | 0 |  | 0 |  | 0.08 | 0.4 | [5 empty] | 0.1 | 20.6 |  |  | 0.8 | 653 |  |  | 2017-07-25 18:19 | 2018-01-01
Power Solutions International | PWR | CPWRB8.10NGP | 2012 | Standard | 5000 Hours / 7 Years |  |  | Yes | No | Yes | BPWRB8.10NGP | Electronic Compensation | 6 | Inline | Dual-Fuel (Two or more separate fuel sources, separate combustion) | LPG/Propane | 1048 D2 | Mixer | Y | 8.1L | 122.3 | 2000 | 4-Stroke | Overhead | 1 | 1 | Yes | Heated | Yes | Water/Coolant mixture | Naturally Aspirated | Intertek Carnot Emission Services | CPWRBM0006975 | Mobile | 0.59 | g/kW-hr | 0.01 | g/kW-hr |  |  |  |  | 0.09 | g/kW-hr | 1.591 | Steady-State Multiplicative |  | 1 |  | 1 |  | 2.723 | 0.9 |  |  |  |  | 0.3 |  | 4.4 |  |  | 2.7 |  |  |  | 2011-11-24 08:05 | 2012-01-02
Engine Distributors, Inc. | EDI | HEDIB02.5MSG | 2017 | Standard | 5000 Hours / 7 Years |  |  | Yes | Yes | Yes | CEDIB02.5MSG | Electronic Compensation | 4 | Inline | Dual-Fuel (Two or more separate fuel sources, separate combustion) | Natural Gas | 1048 D2 | Mixer | Y | 2.5L | 57.3 | 3200 | 4-Stroke | Overhead | 2 | 2 | Yes | Heated | Yes | Water/Coolant mixture | Naturally Aspirated | EControls, Inc | HEDIBM0030594 | Mobile Part 1048 | 0.2 | g/kW-hr |  |  | 0.02 | g/kW-hr |  |  | 0.01 | g/kW-hr | 1.591 | Steady-State Multiplicative |  | 0 |  | 0 |  | 0.08 | 0.3 | [5 empty] | 0.1 | 20.6 |  |  | 0.8 | 706 | 0.13 |  | 2016-09-01 17:38 | 2017-01-01
Industrial Engines Ltd. | IDS | CIDSB04.9IEL | 2012 | Standard | 5000 Hours / 7 Years |  |  | Yes | Yes | Yes | BIDSB04.9IEL | Electronic Compensation | 6 | Inline | Single Fuel | Natural Gas | ISO D-1 | Mixer | Y | 4.9L | 33.7 | 2400 | 4-Stroke | Overhead | 1 | 1 | Yes | Heated | Yes | Water/Coolant mixture | Naturally Aspirated | Olson-EcoLogic Engine Testing Laboratories | CIDSBM0007818 | Stationary | 3.18 | g/kW-hr |  |  | 1.46 | g/kW-hr |  |  | 1.01 | g/kW-hr | 1.25 | Steady-State Additive |  |  |  | 0.02 |  | 0.2 | 4.4 | [5 empty] | 2.7 | 4.4 |  |  | 2.7 | 857 |  |  | 2012-01-04 13:08 | 2012-01-11
Engine Distributors, Inc. | EDI | GEDIB06.8WSG | 2016 | Standard | 5000 Hours / 7 Years |  |  | Yes | Yes | Yes | AEDIB06.8WSG | Electronic Compensation | 10 | V | Dual-Fuel (Two or more separate fuel sources, separate combustion) | LPG/Propane | 1048 D2 | Mixer | Y | 6.8L | 170.7 | 3200 | 4-Stroke | Overhead | 1 | 1 | Yes | Heated | Yes | Water/Coolant mixture | Naturally Aspirated | Intertek Carnot Emission Services | GEDIBM0025345 | Mobile Part 1048 | 0.56 | g/kW-hr | 0.08 | g/kW-hr |  |  |  |  | 0.04 | g/kW-hr | 1.591 | Steady-State Multiplicative |  | 0 |  | 0 |  | 0.08 | 0.9 |  |  |  |  | 0.2 |  | 20.6 |  |  | 0.8 | 811 |  |  | 2015-08-19 19:17 | 2016-01-01
Industrial-Irrigation Services, Inc. | INR | NINRB10.3CSE | 2022 | Standard | 5000 Hours / 7 Years |  |  | Yes | Yes | No |  | Electronic Compensation | 8 | V | Dual-Fuel (Two or more separate fuel sources, separate combustion) | Natural Gas | ISO D-1 | Carburetor | Y | 10.3L | 215 | 2800 | 4-Stroke | Overhead | 1 | 1 | Yes | Heated | Yes | Water/Coolant mixture | Naturally Aspirated | Woodward Engine Lab | NINRBM0063726 | Part 60 Subpart JJJJ Table 1 | 0.14 | g/Hp-hr |  |  |  |  | 0 | g/Hp-hr | 0 | g/Hp-hr | 1.591 | Steady-State Multiplicative |  |  |  |  | 1 | 2.723 | 0.2 |  |  | 0.0 | 0.0 |  |  | 2 | 0.7 | 1 |  | 515 | 0.15 |  | 2022-04-26 17:20 | 2022-05-01
EMPCO llc | EMP | REMPB03.7TLB | 2024 | Standard | Alternative Useful Life | 6000 | Longer useful life - 6,000 hours/7 years rather than the minimum 5,000 hours/7 years | No | No | No |  | No Compensation Required | 4 | Inline | Dual-Fuel (Two or more separate fuel sources, separate combustion) | LPG/Propane | C2 | Mixer | Y | 3.7L | 66 | 2530 | 4-Stroke | Overhead | 1 | 1 | Yes | Heated | Yes | Water/Coolant mixture | Naturally Aspirated | EControls | REMPBM0073682 | Mobile Part 1048 | 0.344 | g/kW-hr | 0.099 | g/kW-hr |  |  |  |  | 0.088 | g/kW-hr | 1 | Steady-State Multiplicative |  | 1 |  |  |  | 1 | 0.3 |  |  |  |  | 0.2 |  | 20.6 |  |  | 0.8 | 922.323 | 0.061 | 0.002 | 2023-11-02 13:28 | 2023-11-02
Zenith Power Products | ZPP | KZPPB05.7NAS | 2019 | Standard | 5000 Hours / 7 Years |  |  | Yes | Yes | Yes | GZPPB05.7NAS | Electronic Compensation | 8 | V | Dual-Fuel (Two or more separate fuel sources, separate combustion) | LPG/Propane | 1048 D2 | Mixer | Y | 5.7L | 102 | 2600 | 4-Stroke | Overhead | 1 | 1 | Yes | Heated | Yes | Water/Coolant mixture | Naturally Aspirated | Zenith Power Products | KZPPBM0043520 | Mobile Part 1048 | 0.53 | g/kW-hr | 0.06 | g/kW-hr |  |  |  |  | 0.01 | g/kW-hr | 1.591 | Steady-State Multiplicative |  | 1 |  | 1 |  | 2.723 | 0.8 |  |  |  |  | 0.1 |  | 4.4 |  |  | 2.7 | 661 |  |  | 2018-11-10 15:28 | 2019-01-01
Generac Power Systems, Inc. | GNX | LGNXB12.92C4 | 2020 | Standard | 5000 Hours / 7 Years |  |  | Yes | No | Yes | DGNXB12.92C4 | Electronic Compensation | 6 | Inline | Single Fuel | Natural Gas | ISO D-1 | Mixer | Y | 12.9L | 229.58 | 1800 | 4-Stroke | Overhead | 1 | 1 | Yes | Heated | Yes | Water/Coolant mixture | Turbocharged | The Waukesha Facility (HQ) | LGNXBM0051940 | Part 60 Subpart JJJJ Table 1 | 0.5282 | g/Hp-hr |  |  |  |  | 0.5178 | g/Hp-hr | 0.1301 | g/Hp-hr | 1.591 | Steady-State Multiplicative |  |  |  |  | 1 | 2.723 | 0.8 |  |  | 0.5 | 0.4 |  |  | 2 | 0.7 | 1 |  | 441.1 | 0.5883 |  | 2020-06-18 10:17 | 2020-06-19
Arrow Engine Company | ARW | PARWB03.1PNA | 2023 | Standard | 5000 Hours / 7 Years |  |  | Yes | Yes | No |  | Electronic Compensation | 3 | Inline | Dual-Fuel (Two or more separate fuel sources, separate combustion) | LPG/Propane | 1048 D2 | Carburetor | Y | 3.1L | 35.9 | 2200 | 4-Stroke | Overhead | 1 | 1 | Yes | Heated | Yes | Water/Coolant mixture | Naturally Aspirated | Woodward | PARWBM0071671 | Mobile Part 1048 | 0.45 | g/kW-hr | 0.31 | g/kW-hr |  |  |  |  | 0.04 | g/kW-hr | 1.591 | Steady-State Multiplicative |  | 1 |  | 1 |  | 2.723 | 0.7 |  |  |  |  | 0.4 |  | 4.4 |  |  | 2.7 | 1162 | 0.14 |  | 2023-08-07 17:16 | 2023-08-25
Power Solutions International, Inc. | PSI | KPSIB2.40GLP | 2019 | Standard | 5000 Hours / 7 Years |  |  | No | No | Yes | CPSIB2.40GLP | No Compensation Required | 4 | Inline | Dual-Fuel (Two or more separate fuel sources, separate combustion) | Gasoline (as defined in 1065.710) | Part 1048 Transient | Sequential Multiport Injection | Y | 2L, 2.4L | 41 | 2800 | 4-Stroke | Overhead | 2 | 2 | Yes | Heated | Yes | Water/Coolant mixture | Naturally Aspirated | EControls, LLC | KPSIBM0040409 | Mobile Part 1048 | 0.85 | g/kW-hr | 0.038 | g/kW-hr |  |  |  |  | 0.093 | g/kW-hr | 1 | Transient Multiplicative |  | 1 |  | 1 |  | 1 | 0.8 |  |  |  |  | 0.1 |  | 4.4 |  |  | 2.7 | 1025 | 0.029 |  | 2018-06-29 16:14 | 2019-01-01
KEM Equipment, Inc. | KEM | KKEMB08.0CS1 | 2019 | Standard | 5000 Hours / 7 Years |  |  | Yes | Yes | Yes | DKEMB08.0CS1 | Electronic Compensation | 8 | V | Dual-Fuel (Two or more separate fuel sources, separate combustion) | LPG/Propane | 1048 D2 | Mixer | Y | 8L | 145.7 | 2400 | 4-Stroke | Overhead | 1 | 1 | Yes | Heated | Yes | Water/Coolant mixture | Naturally Aspirated | KEM Emission Certificate Test Laboratory | KKEMBM0043313 | Stationary Part 1048 | 0.63 | g/kW-hr | 0.3 | g/kW-hr |  |  |  |  | 0.05 | g/kW-hr | 1.591 | Steady-State Multiplicative |  | 1 |  | 1 |  | 2.723 | 1.0 |  |  |  |  | 0.4 |  | 20.6 |  |  | 0.8 | 797 |  |  | 2018-11-06 00:42 | 2019-01-01
Mitsubishi Heavy Industries Engine & Turbocharger, Ltd. | MVX | EMVXB79.9BHB | 2014 | Standard | Alternative Useful Life | 8000 | An 8000 hour useful life is justified because the EMVXB79.9BHB engine is more durable than the typical LSI engine. | Yes | Yes | No |  | Electronic Compensation | 16 | V | Single Fuel | Natural Gas | 1048 High Load Cycle | Carburetor | Y | 79.9L | 1562 | 1500 | 4-Stroke | Overhead | 2 | 2 | No |  | No | Water/Coolant mixture | Turbocharged | ENER-G Rudox Inc. | EMVXBM0019003 | Stationary | 0.053 | g/kW-hr |  |  |  |  | 0.581 | g/kW-hr | 0.36 | g/kW-hr | 3.104 | Steady-State Multiplicative |  |  |  |  | 1.031 | 1 | 0.2 |  |  | 0.6 | 0.4 |  |  | 2.7 | 0.9 | 1.3 |  | 0.48 | 8.503 |  | 2014-03-25 15:18 | 2014-09-15
Caterpillar Inc. | CPX | HCPXB51.8CZL | 2017 | Standard | Alternative Useful Life | 8000 | Design life as indicated by the Top End UL is 8,000 hours | Yes | Yes | Yes | GCPXB51.8CZL | Electronic Compensation | 12 | V | Single Fuel | Natural Gas | ISO D-1 | Throttle Body Injection | Y | 51.8L | 1095 | 1800 | 4-Stroke | Overhead | 2 | 2 | No |  | Yes | Water/Coolant mixture | Turbocharged | Mossville Technical Center | HCPXBM0036755 | Part 60 Subpart JJJJ Table 1 | 1.66 | g/Hp-hr |  |  |  |  | 0.15 | g/Hp-hr | 1.49 | g/Hp-hr | 0.14 | Steady-State Additive |  |  |  |  | 0.04 | 0 | 1.8 |  |  | 0.2 | 1.5 |  |  | 4 | 1 | 2 |  |  |  |  | 2017-09-21 13:16 | 2017-01-01
KEM Equipment, Inc. | KEM | FKEMB04.3CS1 | 2015 | Standard | 5000 Hours / 7 Years |  |  | Yes | Yes | Yes | AKEMB04.3CN1 | Electronic Compensation | 6 | V | Dual-Fuel (Two or more separate fuel sources, separate combustion) | LPG/Propane | ISO D-1 | Mixer | Y | 4.3L | 82.8 | 2650 | 4-Stroke | Overhead | 1 | 1 | Yes | Heated | Yes | Water/Coolant mixture | Naturally Aspirated | KEM Emission Certificate Test Laboratory | FKEMBM0020404 | Stationary | 0.24 | g/kW-hr | 0.09 | g/kW-hr |  |  |  |  | 0.06 | g/kW-hr | 0.432 | Steady-State Additive |  | 0 |  |  | 0 | 0.08 | 0.7 |  |  |  | 0.1 | 0.2 |  | 20.6 | 0.9 | 1.3 | 0.8 | 717 |  |  | 2014-08-19 20:19 | 2015-01-01
Engine Distributors, Inc. | EDI | JEDIB03.7CSG | 2018 | Standard | 5000 Hours / 7 Years |  |  | Yes | Yes | Yes | FEDIB03.7CSG | Electronic Compensation | 6 | V | Dual-Fuel (Two or more separate fuel sources, separate combustion) | Gasoline (as defined in 1065.710) | C2 | Sequential Multiport Injection | Y | 2.5L | 88 | 3200 | 4-Stroke | Overhead | 2 | 2 | Yes | Heated | Yes | Water/Coolant mixture | Naturally Aspirated | InfoWedge | JEDIBM0038247 | Mobile Part 1048 | 0.64 | g/kW-hr | 0.13 | g/kW-hr |  |  |  |  | 0.03 | g/kW-hr | 1.591 | Steady-State Multiplicative |  | 0 |  | 0 |  | 0.08 | 1.0 |  |  |  |  | 0.2 |  | 20.6 |  |  | 0.8 | 1185 |  |  | 2017-12-04 13:50 | 2018-01-01
IMPCO Technologies, Inc. | Z9X | BZ9XB02.4GA8 | 2011 | Standard | 5000 Hours / 7 Years |  |  | No | No | Yes | AG9XB02.49NG | No Compensation Required | 4 | Inline | Dual-Fuel (Two or more separate fuel sources, separate combustion) | LPG/Propane | C2 | Multiport Injection | Y | 2.4L | 50 | 3000 | 4-Stroke | Overhead | 1 | 1 | Yes | Heated | Yes | Water/Coolant mixture | Naturally Aspirated | GFI | BZ9XBM0004685 | Mobile | 3.553 | g/kW-hr | 0.151 | g/kW-hr |  |  |  |  | 0.026 | g/kW-hr | 1.452 | Steady-State Multiplicative |  | 1.215 |  |  |  | 1.372 | 5.2 |  |  |  |  | 0.2 |  | 20.6 |  |  | 0.8 | 1113 |  |  | 2011-06-21 18:28 | 2011-07-04
Global Component Technologies Corporation | NFX | CNFXB02.147D | 2012 | Standard | 5000 Hours / 7 Years |  |  | No | No | Yes | ANSXB02.147D | Electronic Compensation | 4 | Inline | Dual-Fuel (Two or more separate fuel sources, separate combustion) | LPG/Propane | Part 1048 Transient | Throttle Body Injection | Y | 2.1L | 38.8 | 2700 | 4-Stroke | Overhead | 2 | 2 | Yes | Heated | Yes | Water/Coolant mixture | Naturally Aspirated | Nissan Techno Co., Ltd. (NRLSI Test Lab) | CNFXBM0005255 | Mobile | 0.74 | g/kW-hr | 0 | g/kW-hr |  |  |  |  | 0.27 | g/kW-hr | 2.777 | Transient Multiplicative |  | 1.268 |  |  |  | 1.289 | 2.1 |  |  |  |  | 0.3 |  | 20.6 |  |  | 0.8 |  |  |  | 2011-09-06 19:19 | 2011-10-01
Global Component Technologies Corporation | NFX | NNFXB02.548D | 2022 | Standard | 5000 Hours / 7 Years |  |  | No | No | Yes | BNFXB02.548D | Electronic Compensation | 4 | Inline | Dual-Fuel (Two or more separate fuel sources, separate combustion) | Gasoline (as defined in 1065.710) | C2 | Multiport Injection | Y | 2.5L | 44.9 | 2800 | 4-Stroke | Overhead | 2 | 2 | Yes | Heated | Yes | Water/Coolant mixture | Naturally Aspirated | SGS North America Inc. (NRSI Test Lab) | NNFXBM0060000 | Mobile Part 1048 | 4.96 | g/kW-hr | 0.21 | g/kW-hr |  |  |  |  | 0.02 | g/kW-hr | 1.686 | Steady-State Multiplicative |  | 1.084 |  |  |  | 1.808 | 8.4 |  |  |  |  | 0.3 |  | 20.6 |  |  | 0.8 | 1148 | 0.11 | 0 | 2021-09-15 04:24 | 2022-01-01
Generac Power Systems, Inc. | GNX | BGNXB13.32C5 | 2011 | Standard | 5000 Hours / 7 Years |  |  | Yes | No | Yes | AGNXB13.32C5 | No Compensation Required | 6 | Inline | Single Fuel | Natural Gas | ISO D-1 | Mixer | Y | 13.3L | 331.3 | 2286 | 4-Stroke | Overhead | 1 | 1 | Yes | Heated | Yes | Water/Coolant mixture | Turbocharged | Intertek Carnot Emission Services | BGNXBM0003061 | Stationary | 0.5 | g/kW-hr |  |  |  |  | 0.01 | g/kW-hr | 0.01 | g/kW-hr | 1.591 | Steady-State Multiplicative |  |  |  |  | 1 | 2.723 | 0.8 |  |  | 0.0 | 0.0 |  |  | 5.4 | 1.3 | 2.7 |  |  |  |  | 2011-01-13 16:16 | 2011-03-03
Zenith Power Products | ZPP | HZPPB08.8TAC | 2017 | Standard | 5000 Hours / 7 Years |  |  | Yes | Yes | Yes | EZPPB08.8TAC | Electronic Compensation | 6 | Inline | Dual-Fuel (Two or more separate fuel sources, separate combustion) | Natural Gas | ISO D-1 | Carburetor | Y | 8.8L | 211 | 1800 | 4-Stroke | Overhead | 1 | 1 | Yes | Heated | Yes | Water/Coolant mixture | Turbocharged | Zenith Power Products | HZPPBM0033796 | Part 60 Subpart JJJJ Table 1 | 0.82 | g/kW-hr |  |  |  |  | 0.01 | g/kW-hr | 0.25 | g/kW-hr | 1.591 | Steady-State Multiplicative |  | 1 |  |  | 1 | 2.723 | 1.3 |  |  | 0.0 | 0.7 |  |  | 4.4 | 0.9 | 1.3 | 2.7 | 670 | 1.31 |  | 2017-03-08 14:25 | 2017-03-10
Global Component Technologies Corporation | NFX | NNFXB02.548E | 2022 | Standard | 5000 Hours / 7 Years |  |  | No | No | No |  | Electronic Compensation | 4 | Inline | Dual-Fuel (Two or more separate fuel sources, separate combustion) | Gasoline (as defined in 1065.710) | C2 | Multiport Injection | Y | 2.5L | 44.9 | 2700 | 4-Stroke | Overhead | 2 | 2 | Yes | Heated | Yes | Water/Coolant mixture | Naturally Aspirated | SGS North America Inc. (NRSI Test Lab) | NNFXBM0065825 | Mobile Part 1048 | 4.04 | g/kW-hr | 0.24 | g/kW-hr |  |  |  |  | 0 | g/kW-hr | 1 | Steady-State Multiplicative |  | 1 |  |  |  | 2.416 | 4.0 |  |  |  |  | 0.2 |  | 20.6 |  |  | 0.8 | 1105.91 |  |  | 2022-08-29 19:06 | 2022-01-01
Rolls-Royce Solutions America Inc | MDD | EMDDB06.8GBV | 2014 | Standard | 5000 Hours / 7 Years |  |  | Yes | Yes | No |  | Electronic Compensation | 10 | V | Dual-Fuel (Two or more separate fuel sources, separate combustion) | Natural Gas | 1048 D2 | Mixer | Y | 6.8L | 132 | 1800 | 4-Stroke | Overhead | 1 | 1 | Yes | Heated | Yes | Water/Coolant mixture | Turbocharged | Roush Industries - TEST LAB | EMDDBM0016681 | Stationary | 0.25 | g/kW-hr |  |  | 0.47 | g/kW-hr |  |  | 0.03 | g/kW-hr | 1.591 | Steady-State Multiplicative |  | 1 |  | 1 |  | 2.723 | 0.4 |  |  |  | 0.1 |  | 0.6 | 4.4 |  |  | 2.7 | 581.63 |  |  | 2013-09-23 13:54 | 2014-01-01
Engine Distributors, Inc. | EDI | FEDIB01.6TS2 | 2015 | Standard | 5000 Hours / 7 Years |  |  | Yes | Yes | Yes | CEDIB01.6TS2 | Electronic Compensation | 4 | Inline | Dual-Fuel (Two or more separate fuel sources, separate combustion) | LPG/Propane | ISO D-1 | Mixer | Y | 1.6L | 42.3 | 3600 | 4-Stroke | Overhead | 1 | 1 | Yes | Heated | Yes | Water/Coolant mixture | Naturally Aspirated | EControls, Inc | FEDIBM0020543 | Stationary | 0.2 | g/kW-hr | 0.21 | g/kW-hr |  |  |  |  | 0.04 | g/kW-hr | 1.591 | Steady-State Multiplicative |  | 0 |  | 0 |  | 0.08 | 0.3 |  |  |  |  | 0.3 |  | 20.6 |  |  | 0.8 | 736 |  |  | 2014-08-22 16:50 | 2015-01-01
Generac Power Systems, Inc. | GNX | CGNXB08.92C1 | 2012 | Standard | 5000 Hours / 7 Years |  |  | Yes | No | No |  | Electronic Compensation | 8 | V | Single Fuel | Natural Gas | ISO D-1 | Mixer | Y | 8.9L | 111.04 | 1800 | 4-Stroke | Overhead | 1 | 1 | Yes | Heated | Yes | Water/Coolant mixture | Naturally Aspirated | The Waukesha Facility (HQ) | CGNXBM0011373 | Stationary | 0.09 | g/kW-hr |  |  |  |  | 0.23 | g/kW-hr | 0.01 | g/kW-hr | 1.591 | Steady-State Multiplicative |  |  |  |  | 1 | 2.723 | 0.1 |  |  | 0.2 | 0.0 |  |  | 5.4 | 1.3 | 2.7 |  | 537 |  |  | 2012-10-29 11:19 | 2012-11-16
Engine Distributors, Inc. | EDI | GEDIB03.7CSG | 2016 | Standard | 5000 Hours / 7 Years |  |  | Yes | Yes | Yes | FEDIB03.7CSG | Electronic Compensation | 6 | V | Dual-Fuel (Two or more separate fuel sources, separate combustion) | Gasoline (as defined in 1065.710) | 1048 D2 | Sequential Multiport Injection | Y | 2.5L | 88 | 3200 | 4-Stroke | Overhead | 2 | 2 | Yes | Heated | Yes | Water/Coolant mixture | Naturally Aspirated | EControls, Inc | GEDIBM0025303 | Mobile Part 1048 | 0.82 | g/kW-hr | 0.03 | g/kW-hr |  |  |  |  | 0.01 | g/kW-hr | 1.591 | Steady-State Multiplicative |  | 0 |  | 0 |  | 0.08 | 1.3 |  |  |  |  | 0.1 |  | 20.6 |  |  | 0.8 | 890 |  |  | 2015-08-19 12:55 | 2016-01-01
Rolls-Royce Solutions America Inc | MDD | LMDDB02.5GBX | 2020 | Standard |  |  |  | Yes | No | Yes | HMDDB02.5GBX | Electronic Compensation | 4 | Inline | Dual-Fuel (Two or more separate fuel sources, separate combustion) | Natural Gas | G2 | Mixer | Y | 2.5L | 35.8 | 1800 | 4-Stroke | Overhead | 2 | 2 | Yes | Heated | Yes | Water/Coolant mixture | Naturally Aspirated | Woodward Rocky Mountain Technology and Innovation Center | LMDDBM0047898 | Part 90 Phase 1 | 9.6 | g/kW-hr |  |  | 0.9 | g/kW-hr |  |  | 5.2 | g/kW-hr | 1 | Steady-State Multiplicative |  | 1 |  | 1 |  | 1 | 9.6 | [5 empty] | 6.1 | 519 |  |  | 13.4 | 690.5 |  |  | 2019-09-11 14:09 | 2020-01-01
Power Solutions International, Inc. | PSI | PPSIB14.6NGP | 2023 | Standard | Alternative Useful Life | 8760 | Alternative useful life is equivalent to the basic mechanical engine warranty in hours. | No | Yes | Yes | DPWRB14.6NGP | Electronic Compensation | 8 | V | Dual-Fuel (Two or more separate fuel sources, separate combustion) | Natural Gas | 1048 D2 | Mixer | Y | 14.6L | 401 | 1800 | 4-Stroke | Overhead | 1 | 1 | Yes | Heated | Yes | Water/Coolant mixture | Turbocharged | PSI EDC Burr Ridge | PPSIBM0072766 | Mobile Part 1048 | 0.198 | g/kW-hr |  |  | 0.001 | g/kW-hr |  |  | 0.005 | g/kW-hr | 0.145 | Steady-State Additive |  | 0.025 |  | 0.025 |  | 0.307 | 0.3 | [5 empty] | 0.3 | 4.4 |  |  | 2.7 | 607.5 |  |  | 2023-09-21 07:55 | 2023-10-05
Weichai America Corporation | WCA | RWCAB16.7GTA | 2024 | Standard | 5000 Hours / 7 Years |  |  | No | Yes | Yes | PWCAB16.7GTA | Electronic Compensation | 8 | V | Dual-Fuel (Two or more separate fuel sources, separate combustion) | Natural Gas | 1048 D2 | Mixer | Y | 12.5L | 461 | 1800 | 4-Stroke | Overhead | 2 | 2 | Yes | Heated | Yes | Water/Coolant mixture | Turbocharged | Excel Engineering | RWCABM0073759 | Mobile Part 1048 | 0.163 | g/kW-hr | 0.283 | g/kW-hr | 0 | g/kW-hr |  |  | 0.073 | g/kW-hr | 1.591 | Steady-State Multiplicative |  | 1 |  | 1 |  | 2.723 | 0.3 |  |  |  |  | 0.5 | 0.2 | 20.6 |  |  | 0.8 | 599.733 | 0.295 | 0 | 2023-11-03 16:36 | 2024-01-01
Zenith Power Products | ZPP | CZPPB01.6H16 | 2012 | Standard | 5000 Hours / 7 Years |  |  | Yes | Yes | Yes | 6ZPPB01.6H16 | Electronic Compensation | 4 | Inline | Dual-Fuel (Two or more separate fuel sources, separate combustion) | Gasoline (as defined in 1065.710) | Part 1048 Transient | Sequential Multiport Injection | Y | 1.6L | 39.8 | 3000 | 4-Stroke | Overhead | 2 | 2 | Yes | Heated | Yes | Water/Coolant mixture | Naturally Aspirated | Intertek-Carnot Emissions Services | CZPPBM0007946 | Mobile | 0.98 | g/kW-hr | 0.09 | g/kW-hr |  |  |  |  | 0.27 | g/kW-hr | 1.76 | Transient Multiplicative |  | 1 |  |  |  | 1 | 1.7 |  |  |  |  | 0.4 |  | 4.4 |  |  | 2.7 |  |  |  | 2012-01-12 11:35 | 2012-01-23
Power Solutions International, Inc. | PSI | BPSIB8.10NGP | 2011 | Standard | Alternative Useful Life | 2000 | See document "L18 Engine Life_28OC08.pdf " submitted to VERIFY. | No | Yes | Yes | 9PSIB8.10NGP | Electronic Compensation | 8 | V | Dual-Fuel (Two or more separate fuel sources, separate combustion) | LPG/Propane | 1048 D2 | Mixer | Y | 8.1L | 184.4 | 2920 | 4-Stroke | Overhead | 1 | 1 | Yes | Heated | Yes | Water/Coolant mixture | Naturally Aspirated | Intertek Carnot Emission Services | BPSIBM0003243 | Stationary | 0.59 | g/kW-hr | 0.04 | g/kW-hr |  |  |  |  | 0.06 | g/kW-hr | 1 | Steady-State Multiplicative |  | 4.719 |  | 4.719 |  | 1.933 | 0.6 |  |  |  | 0.1 | 0.3 |  | 4.4 |  |  | 2.7 | 767.23 |  |  | 2011-01-24 14:46 | 2011-01-31
Westerbeke Corporation | X7X | BX7XB2.182BB | 2011 | Standard | 5000 Hours / 7 Years |  |  | Yes | Yes | Yes | 5X7XB2.182BB | No Compensation Required | 4 | Inline | Single Fuel | Gasoline (as defined in 1065.710) | 1048 D2 | Throttle Body Injection | Y | 2.2L | 27 | 1800 | 4-Stroke | Overhead | 1 | 1 | Yes | Heated | Yes | Water/Coolant mixture | Naturally Aspirated | Westerbeke Corporation | BX7XBM0001064 | Mobile | 0.01 | g/kW-hr | 0.03 | g/kW-hr |  |  |  |  | 2.15 | g/kW-hr | 34.53 | Steady-State Multiplicative |  | 1.848 |  |  |  | 1 | 0.3 |  |  |  |  | 2.2 |  | 4.4 |  |  | 2.7 | 1002.02 |  |  | 2010-11-24 10:44 | 2011-01-01
KEM Equipment, Inc. | KEM | FKEMB05.7CS1 | 2015 | Standard | 5000 Hours / 7 Years |  |  | Yes | Yes | Yes | BKEMB05.7SNL | Electronic Compensation | 8 | V | Dual-Fuel (Two or more separate fuel sources, separate combustion) | LPG/Propane | 1048 D2 | Mixer | Y | 5.7L | 108.4 | 2650 | 4-Stroke | Overhead | 1 | 1 | Yes | Heated | Yes | Water/Coolant mixture | Naturally Aspirated | KEM Emission Certificate Test Laboratory | FKEMBM0020342 | Mobile | 0.74 | g/kW-hr | 0.25 | g/kW-hr |  |  |  |  | 0.02 | g/kW-hr | 1.591 | Steady-State Multiplicative |  | 1 |  | 1 |  | 2.723 | 1.2 |  |  |  |  | 0.3 |  | 20.6 |  |  | 0.8 | 826 |  |  | 2014-08-19 19:21 | 2015-01-01
Kubota Corporation | KBX | NKBXB01.9GFA | 2022 | Standard | 5000 Hours / 7 Years |  |  | No | No | Yes | KKBXB01.9GFA | Electronic Compensation | 3 | Inline | Dual-Fuel (Two or more separate fuel sources, separate combustion) | Natural Gas | 1048 High Load Cycle | Mixer | Y | 1.9L | 30.62 | 2717 | 4-Stroke | Overhead | 1 | 1 | Yes | Heated | Yes | Water/Coolant mixture | Naturally Aspirated | Kubota Corporation - Rinkai Plant | NKBXBM0062894 | Stationary Part 1048 | 2.93 | g/kW-hr |  |  | 0 | g/kW-hr |  |  | 0.06 | g/kW-hr | 1.02 | Steady-State Multiplicative |  | 1.131 |  | 1.131 |  | 1 | 3.0 | [5 empty] | 0.1 | 20.6 |  |  | 0.8 | 643 | 1.062 | 0.002 | 2022-02-23 02:42 | 2022-01-01
Power Solutions International, Inc. | PSI | RPSIB8.80NGP | 2024 | Standard | Alternative Useful Life | 8760 | Alternative useful life is equivalent to the basic mechanical engine warranty in hours. | No | Yes | Yes | DPSIB8.80NGP | Electronic Compensation | 8 | V | Dual-Fuel (Two or more separate fuel sources, separate combustion) | LPG/Propane | 1048 D2 | Mixer | Y | 8.8L | 183 | 3000 | 4-Stroke | Overhead | 1 | 1 | Yes | Heated | Yes | Water/Coolant mixture | Naturally Aspirated | Electronic Microsystems | RPSIBM0069872 | Stationary Part 1048 | 0.875 | g/kW-hr | 0.06 | g/kW-hr |  |  |  |  | 0.004 | g/kW-hr | 0.145 | Steady-State Additive |  | 0.025 |  |  |  | 0.307 | 1.0 |  |  |  |  | 0.4 |  | 4.4 |  |  | 2.7 | 741.8 | 0.001 |  | 2023-04-19 01:09 | 2024-01-01
Generac Power Systems, Inc. | GNX | GGNXB06.82NN | 2016 | Standard | Alternative Useful Life | 0 | Phase 1 Engine | No | No | Yes | FGNXB06.82NN | No Compensation Required | 10 | V | Single Fuel | Natural Gas | G2 | Mixer | N | 6.8L | 83.01 | 2340 | 4-Stroke | Overhead | 1 | 1 | No |  | No | Water/Coolant mixture | Naturally Aspirated | The Waukesha Facility (HQ) | GGNXBM0025293 | Part 90 Phase 1 | 53.7 | g/kW-hr | 1.19 | g/kW-hr |  |  |  |  | 6.09 | g/kW-hr | 1 | Steady-State Multiplicative |  | 1 |  |  |  | 1 | 54 |  |  |  |  | 7.3 |  | 519 |  |  | 13.4 |  | 1.16 | 0.64 | 2015-08-19 12:09 | 2015-12-14
Crown Equipment Corporation | CEQ | MCEQB02.41A1 | 2021 | Standard | 5000 Hours / 7 Years |  |  | No | No | Yes | LCEQB02.41A1 | Electronic Compensation | 4 | Inline | Single Fuel | LPG/Propane | Part 1048 Transient | Mixer | Y | 2.4L | 44 | 2800 | 4-Stroke | Overhead | 1 | 1 | Yes | Heated | Yes | Water/Coolant mixture | Naturally Aspirated | Electronic MicroSystems LLC | MCEQBM0053304 | Mobile Part 1048 | 2.01 | g/kW-hr | 0.14 | g/kW-hr |  |  |  |  | 0.02 | g/kW-hr | 6.238 | Transient Additive |  | 0 |  |  |  | 0.384 | 8.2 |  |  |  |  | 0.5 |  | 20.6 |  |  | 0.8 | 1017 | 0.07 | 0.02 | 2020-08-31 13:27 | 2021-01-02
Generac Power Systems, Inc. | GNX | KGNXB08.92O4 | 2019 | Standard | 5000 Hours / 7 Years |  |  | Yes | No | Yes | JGNXB08.92O4 | Electronic Compensation | 8 | V | Single Fuel | LPG/Propane | 1048 D2 | Mixer | Y | 8.9L | 170.3 | 1800 | 4-Stroke | Overhead | 1 | 1 | Yes | Heated | Yes | Water/Coolant mixture | Turbocharged | The Waukesha Facility (HQ) | KGNXBM0040817 | Stationary Part 1048 | 0.11 | g/kW-hr | 0.02 | g/kW-hr |  |  |  |  | 0.03 | g/kW-hr | 1.591 | Steady-State Multiplicative |  | 1 |  |  |  | 2.723 | 0.2 |  |  |  |  | 0.1 |  | 4.4 |  |  | 2.7 | 836 | 0.01 | 0.05 | 2018-08-06 11:52 | 2018-12-15
Generac Power Systems, Inc. | GNX | MGNXB06.82N2 | 2021 | Standard | 5000 Hours / 7 Years |  |  | Yes | No | Yes | FGNXB06.82N2 | Electronic Compensation | 10 | V | Single Fuel | LPG/Propane | 1048 D2 | Mixer | Y | 6.8L | 73.9 | 1800 | 4-Stroke | Overhead | 1 | 1 | Yes | Heated | Yes | Water/Coolant mixture | Naturally Aspirated | Intertek Carnot Emission Services | MGNXBM0052714 | Stationary Part 1048 | 0.93 | g/kW-hr | 0 | g/kW-hr |  |  |  |  | 0 | g/kW-hr | 1.591 | Steady-State Multiplicative |  | 1 |  |  |  | 2.723 | 1.5 |  |  |  |  | 0.0 |  | 4.4 |  |  | 2.7 | 848 |  |  | 2020-07-29 17:42 | 2020-12-15
Power Solutions International, Inc. | PSI | LPSIB8.10NGP | 2020 | Standard | Alternative Useful Life | 8760 | Alternative useful life is equivalent to the basic mechanical engine warranty in hours. | No | Yes | Yes | BPWRB8.10NGP | Electronic Compensation | 6 | Inline | Dual-Fuel (Two or more separate fuel sources, separate combustion) | LPG/Propane | 1048 D2 | Mixer | Y | 8.1L | 122.3 | 2000 | 4-Stroke | Overhead | 1 | 1 | Yes | Heated | Yes | Water/Coolant mixture | Naturally Aspirated | Intertek Carnot Emission Services | LPSIBM0054221 | Mobile Part 1048 | 0.436 | g/kW-hr | 0.019 | g/kW-hr |  |  |  |  | 0.048 | g/kW-hr | 0.145 | Steady-State Additive |  | 0.025 |  | 0.025 |  | 0.307 | 0.6 |  |  |  |  | 0.4 |  | 4.4 |  |  | 2.7 | 815.23 |  |  | 2020-09-30 16:44 | 2020-01-01
Global Component Technologies Corporation | NFX | PNFXB02.147D | 2023 | Standard | 5000 Hours / 7 Years |  |  | No | No | Yes | DNFXB02.147D | Electronic Compensation | 4 | Inline | Dual-Fuel (Two or more separate fuel sources, separate combustion) | LPG/Propane | Part 1048 Transient | Throttle Body Injection | Y | 2.1L | 40 | 2700 | 4-Stroke | Overhead | 2 | 2 | Yes | Heated | Yes | Water/Coolant mixture | Naturally Aspirated | Nissan Kohki Co., Ltd. (QA NRLSI Test Lab) | PNFXBM0069138 | Mobile Part 1048 | 0.74 | g/kW-hr | 0 | g/kW-hr |  |  |  |  | 0.27 | g/kW-hr | 2.777 | Transient Multiplicative |  | 1.268 |  |  |  | 1.289 | 2.1 |  |  |  |  | 0.3 |  | 20.6 |  |  | 0.8 |  |  |  | 2023-02-17 03:48 | 2023-01-01
Arrow Engine Company | ARW | RARWB06.5PNA | 2024 | Standard | 5000 Hours / 7 Years |  |  | Yes | Yes | Yes | NARWB06.5PNA | Electronic Compensation | 6 | Inline | Dual-Fuel (Two or more separate fuel sources, separate combustion) | Natural Gas | ISO D-1 | Carburetor | Y | 6.5L | 79 | 1800 | 4-Stroke | Overhead | 1 | 1 | Yes | Heated | Yes | Water/Coolant mixture | Naturally Aspirated | Woodward | RARWBM0077473 | Stationary Part 1048 | 0.77 | g/kW-hr |  |  | 0.43 | g/kW-hr |  |  | 0.44 | g/kW-hr | 1.591 | Steady-State Multiplicative |  | 1 |  | 1 |  | 2.723 | 1.2 | [5 empty] | 1.6 | 4.4 |  |  | 2.7 | 733 | 0.61 |  | 2024-06-27 17:28 | 2024-06-28
KEM Equipment, Inc. | KEM | CKEMB05.7ULE | 2012 | Standard | 5000 Hours / 7 Years |  |  | Yes | Yes | Yes | BKEMB05.7ULE | Electronic Compensation | 8 | V | Dual-Fuel (Two or more separate fuel sources, separate combustion) | Natural Gas | C2 | Sequential Multiport Injection | Y | 5.7L | 98.2 | 2650 | 4-Stroke | Overhead | 1 | 1 | Yes | Heated | Yes | Water/Coolant mixture | Naturally Aspirated | KEM Emission Certificate Test Laboratory | CKEMBM0006825 | Mobile | 0.62 | g/kW-hr |  |  | 0.09 | g/kW-hr |  |  | 0.21 | g/kW-hr | 1.591 | Steady-State Multiplicative |  | 1 |  | 1 |  | 2.723 | 1.0 | [5 empty] | 0.7 | 20.6 |  |  | 0.8 | 1085 |  |  | 2011-11-22 18:43 | 2012-01-01
FPT Industrial S.p.A. | FPX | PFPXB06.7FR1 | 2023 | Standard | 5000 Hours / 7 Years |  |  | No | Yes | No |  | Electronic Compensation | 6 | Inline | Single Fuel | Natural Gas | C2 | Sequential Multiport Injection | Y | 6.7L | 129 | 2300 | 4-Stroke | Overhead | 2 | 2 | Yes | Heated | Yes | Water/Coolant mixture | Turbocharged | FPT Foggia | PFPXBM0073483 | Mobile Part 1048 | 0.051 | g/kW-hr |  |  | 0 | g/kW-hr |  |  | 0.155 | g/kW-hr | 3.097 | Steady-State Multiplicative |  |  |  | 5.75 |  | 1 | 0.2 | [5 empty] | 0.2 | 20.6 |  |  | 0.8 | 661.817 | 0 | 0 | 2023-10-24 12:16 | 2023-11-09
Wisconsin Engines, LLC. | WML | EWMLB02.7TM2 | 2014 | Standard | 5000 Hours / 7 Years |  |  | Yes | Yes | Yes | DWMLB02.7TM2 | Electronic Compensation | 4 | Inline | Single Fuel | Natural Gas | 1048 High Load Cycle | Mixer | Y | 2.7L | 42.5 | 2400 | 4-Stroke | Overhead | 1 | 1 | Yes | Heated | Yes | Water/Coolant mixture | Naturally Aspirated | Company Headquarters | EWMLBM0017353 | Stationary | 0.585 | g/kW-hr | 0.119 | g/kW-hr | 0.019 | g/kW-hr |  |  | 0 | g/kW-hr | 1.591 | Steady-State Multiplicative |  | 1 |  | 1 |  | 2.723 | 0.9 |  |  |  |  | 0.1 | 0.0 | 4.4 |  |  | 2.7 | 656.157 | 0.1 |  | 2013-10-31 15:46 | 2014-01-01
Power Solutions International, Inc. | PSI | PPSIB52.3NGP | 2023 | Standard | Alternative Useful Life | 8760 | Alternative useful life is equivalent to the basic mechanical engine warranty in hours. | No | Yes | Yes | LPSIB52.3NGP | Electronic Compensation | 16 | V | Dual-Fuel (Two or more separate fuel sources, separate combustion) | Natural Gas | 1048 D2 | Mixer | Y | 52.3L | 1436 | 1800 | 4-Stroke | Overhead | 2 | 2 | Yes | Heated | Yes | Water/Coolant mixture | Turbocharged | Excel Engineering | PPSIBM0072859 | Mobile Part 1048 | 0.22 | g/kW-hr |  |  | 0 | g/kW-hr |  |  | 0.012 | g/kW-hr | 0.145 | Steady-State Additive |  | 0.025 |  | 0.025 |  | 0.307 | 0.4 | [5 empty] | 0.3 | 4.4 |  |  | 2.7 | 627.598 | 1.168 | 0 | 2023-09-21 13:18 | 2023-10-05
IMPCO Technologies, Inc. | Z9X | BZ9XB02.4GA8 | 2011 | Standard | 5000 Hours / 7 Years |  |  | No | No | Yes | AG9XB02.49NG | No Compensation Required | 4 | Inline | Dual-Fuel (Two or more separate fuel sources, separate combustion) | Gasoline (as defined in 1065.710) | Part 1048 Transient | Multiport Injection | Y | 2.4L | 49 | 3000 | 4-Stroke | Overhead | 1 | 1 | Yes | Heated | Yes | Water/Coolant mixture | Naturally Aspirated | GFI | BZ9XBM0004677 | Mobile | 1.966 | g/kW-hr | 0.032 | g/kW-hr |  |  |  |  | 0.128 | g/kW-hr | 3.336 | Transient Multiplicative |  | 1.392 |  |  |  | 1.73 | 6.6 |  |  |  |  | 0.3 |  | 20.6 |  |  | 0.8 | 1213 |  |  | 2011-06-21 18:28 | 2011-07-04
Industrial-Irrigation Services, Inc. | INR | LINRB10.3CSE | 2020 | Standard | 5000 Hours / 7 Years |  |  | Yes | Yes | No |  | Electronic Compensation | 8 | V | Dual-Fuel (Two or more separate fuel sources, separate combustion) | Natural Gas | ISO D-1 | Carburetor | Y | 10.3L | 215 | 2800 | 4-Stroke | Overhead | 1 | 1 | Yes | Heated | Yes | Water/Coolant mixture | Naturally Aspirated | Woodward Engine Lab | LINRBM0050264 | Part 60 Subpart JJJJ Table 1 | 0.36 | g/Hp-hr |  |  |  |  | 0.01 | g/Hp-hr | 0.01 | g/Hp-hr | 1.591 | Steady-State Multiplicative |  |  |  |  | 1 | 2.723 | 0.6 |  |  | 0.0 | 0.0 |  |  | 2 | 0.7 | 1 |  | 515 | 0.06 |  | 2020-01-10 12:54 | 2020-02-01
Engine Distributors, Inc. | EDI | CEDIB06.8WSG | 2012 | Standard | 5000 Hours / 7 Years |  |  | Yes | Yes | Yes | BEDIB06.8WSG | Electronic Compensation | 10 | V | Dual-Fuel (Two or more separate fuel sources, separate combustion) | Gasoline (as defined in 1065.710) | ISO D-1 | Sequential Multiport Injection | Y | 6.8L | 147 | 3200 | 4-Stroke | Overhead | 1 | 1 | Yes | Heated | Yes | Water/Coolant mixture | Naturally Aspirated | Electronic Microsystems Llc | CEDIBM0007585 | Stationary | 1.1 | g/kW-hr | 0.01 | g/kW-hr |  |  |  |  | 0 | g/kW-hr | 1.591 | Steady-State Multiplicative |  | 1 |  |  | 1 | 2.723 | 1.8 |  |  |  | 0.0 | 0.0 |  | 2.7 | 0.9 | 1.3 | 0.8 | 952 |  |  | 2011-12-19 18:07 | 2012-01-01
Global Component Technologies Corporation | NFX | JNFXB02.548D | 2018 | Standard | 5000 Hours / 7 Years |  |  | No | No | Yes | ANSXB02.548D | Electronic Compensation | 4 | Inline | Dual-Fuel (Two or more separate fuel sources, separate combustion) | LPG/Propane | Part 1048 Transient | Throttle Body Injection | Y | 2.5L | 46.8 | 2800 | 4-Stroke | Overhead | 2 | 2 | Yes | Heated | Yes | Water/Coolant mixture | Naturally Aspirated | Nissan Techno Co., Ltd. (NRLSI Test Lab) | JNFXBM0040391 | Mobile Part 1048 | 1.5 | g/kW-hr | 0.02 | g/kW-hr |  |  |  |  | 0.26 | g/kW-hr | 2.777 | Transient Multiplicative |  | 1.268 |  |  |  | 1.289 | 4.2 |  |  |  |  | 0.4 |  | 20.6 |  |  | 0.8 |  |  |  | 2018-06-28 23:00 | 2018-01-01
KEM Equipment, Inc. | KEM | DKEMB04.3CS1 | 2013 | Standard | 5000 Hours / 7 Years |  |  | Yes | Yes | Yes | AKEMB04.3CN1 | Electronic Compensation | 6 | V | Dual-Fuel (Two or more separate fuel sources, separate combustion) | Natural Gas | ISO D-1 | Mixer | Y | 4.3L | 74.9 | 2650 | 4-Stroke | Overhead | 1 | 1 | Yes | Heated | Yes | Water/Coolant mixture | Naturally Aspirated | KEM Emission Certificate Test Laboratory | DKEMBM0014247 | Stationary | 0.18 | g/kW-hr |  |  |  |  | 0.08 | g/kW-hr | 0.03 | g/kW-hr | 0.432 | Steady-State Additive |  | 0 |  |  | 0 | 0.08 | 0.6 |  |  | 0.1 | 0.1 |  |  | 2.7 | 0.9 | 1.3 | 0.8 | 636 |  |  | 2013-04-01 16:34 | 2013-04-03
Cummins Inc. | CEX | ECEXB06.8GDB | 2014 | Standard | Alternative Useful Life | 1000 | See attached documentation. | No | No | Yes | BCEXB06.8GDB | Electronic Compensation | 10 | V | Dual-Fuel (Two or more separate fuel sources, separate combustion) | Natural Gas | ISO D-1 | Carburetor | Y | 6.8L | 114.3 | 1800 | 4-Stroke | Overhead | 1 | 1 | Yes | Heated | Yes | Water/Coolant mixture | Turbocharged | Cummins Power Generation | ECEXBM0019703 | Stationary | 0.03 | g/Hp-hr |  |  |  |  | 0.04 | g/Hp-hr | 0.04 | g/Hp-hr | 0.175 | Steady-State Additive |  | 0.136 |  |  | 0 | 0.954 | 1.2 |  |  | 0.0 | 1.0 |  |  | 4 | 1 | 2 | 2.7 | 598 | 0.371 |  | 2014-07-07 10:47 | 2014-01-01
KEM Equipment, Inc. | KEM | RKEMB10.3CS1 | 2024 | Standard | 5000 Hours / 7 Years |  |  | Yes | Yes | Yes | EKEMB10.3CS1 | Electronic Compensation | 8 | V | Dual-Fuel (Two or more separate fuel sources, separate combustion) | Natural Gas | 1048 D2 | Mixer | Y | 10.3L | 174.9 | 2400 | 4-Stroke | Overhead | 1 | 1 | Yes | Heated | Yes | Water/Coolant mixture | Naturally Aspirated | KEM Emission Certificate Test Laboratory | RKEMBM0073976 | Mobile Part 1048 | 0.27 | g/kW-hr |  |  | 0.05 | g/kW-hr |  |  | 0.05 | g/kW-hr | 1.591 | Steady-State Multiplicative |  | 0 |  | 0 |  | 0.08 | 0.4 | [5 empty] | 0.2 | 20.6 |  |  | 0.8 | 634 | 0.07 |  | 2023-11-08 13:22 | 2024-01-01
Springfield Remanufacturing Corp. | SPR | FSPRB08.8SCM | 2015 | Standard | 5000 Hours / 7 Years |  |  | Yes | Yes | No |  | Electronic Compensation | 8 | V | Dual-Fuel (Two or more separate fuel sources, separate combustion) | Natural Gas | ISO D-1 | Carburetor | Y | 8.8L | 120 | 2400 | 4-Stroke | Overhead | 1 | 1 | Yes | Heated | Yes | Water/Coolant mixture | Naturally Aspirated | Impco Technologies (Detroit) | FSPRBM0023180 | Stationary | 0.86 | g/kW-hr |  |  |  |  | 0.32 | g/kW-hr | 0.01 | g/kW-hr | 1.591 | Steady-State Multiplicative |  |  |  |  | 1 | 2.723 | 1.4 |  |  | 0.3 | 0.0 |  |  | 4.4 | 0.9 | 1.3 | 2.7 | 744 |  |  | 2015-01-19 17:09 | 2015-02-09
Weichai America Corporation | WCA | KWCAB04.5WHG | 2019 | Standard | 5000 Hours / 7 Years |  |  | Yes | Yes | No |  | Electronic Compensation | 4 | Inline | Dual-Fuel (Two or more separate fuel sources, separate combustion) | Natural Gas | 1048 D2 | Mixer | Y | 4.5L | 57.9 | 2200 | 4-Stroke | Overhead | 1 | 1 | Yes | Heated | Yes | Water/Coolant mixture | Naturally Aspirated | Excel Engineering | KWCABM0043899 | Mobile Part 1048 | 1.87 | g/kW-hr |  |  | 0 | g/kW-hr |  |  | 0 | g/kW-hr | 1.591 | Steady-State Multiplicative |  | 1 |  | 1 |  | 2.723 | 3.0 | [5 empty] | 0.0 | 20.6 |  |  | 0.8 | 858 | 0 | 0 | 2018-12-06 17:39 | 2019-01-01
Power Solutions International, Inc. | PSI | KPSIB04.3GLP | 2019 | Standard | 5000 Hours / 7 Years |  |  | No | No | Yes | GPSIB04.3GLP | Electronic Compensation | 6 | V | Dual-Fuel (Two or more separate fuel sources, separate combustion) | LPG/Propane | Part 1048 Transient | Mixer | Y | 4.3L | 99.3 | 3000 | 4-Stroke | Overhead | 1 | 1 | Yes | Heated | Yes | Water/Coolant mixture | Naturally Aspirated | Electronic Microsystems | KPSIBM0045145 | Mobile Part 1048 | 0.809 | g/kW-hr | 0.018 | g/kW-hr |  |  |  |  | 0.131 | g/kW-hr | 2.106 | Transient Multiplicative |  | 1.943 |  | 1.943 |  | 2.019 | 1.7 |  |  |  |  | 0.3 |  | 20.6 |  |  | 0.8 | 836.3 | 0 |  | 2019-03-25 15:58 | 2019-03-25
KEM Equipment, Inc. | KEM | NKEMB04.3CS2 | 2022 | Standard | 5000 Hours / 7 Years |  |  | Yes | Yes | Yes | EKEMB04.3CS2 | Electronic Compensation | 6 | V | Dual-Fuel (Two or more separate fuel sources, separate combustion) | LPG/Propane | 1048 D2 | Mixer | Y | 4.3L | 88.4 | 2650 | 4-Stroke | Overhead | 1 | 1 | Yes | Heated | Yes | Water/Coolant mixture | Naturally Aspirated | KEM Emission Certificate Test Laboratory | NKEMBM0061617 | Mobile Part 1048 | 0.29 | g/kW-hr | 0.11 | g/kW-hr |  |  |  |  | 0.07 | g/kW-hr | 1.591 | Steady-State Multiplicative |  | 1 |  | 1 |  | 2.723 | 0.5 |  |  |  |  | 0.3 |  | 20.6 |  |  | 0.8 | 575 |  |  | 2021-11-23 08:42 | 2022-01-01
KEM Equipment, Inc. | KEM | HKEMB08.0WHG | 2017 | Standard | 5000 Hours / 7 Years |  |  | Yes | Yes | Yes | FKEMB08.0WHG | Electronic Compensation | 8 | V | Dual-Fuel (Two or more separate fuel sources, separate combustion) | LPG/Propane | 1048 D2 | Mixer | Y | 8L | 125.3 | 2200 | 4-Stroke | Overhead | 1 | 1 | Yes | Heated | Yes | Water/Coolant mixture | Naturally Aspirated | KEM Emission Certificate Test Laboratory | HKEMBM0030890 | Mobile Part 1048 | 2.24 | g/kW-hr | 0.13 | g/kW-hr |  |  |  |  | 0.12 | g/kW-hr | 1.591 | Steady-State Multiplicative |  | 1 |  | 1 |  | 2.723 | 3.6 |  |  |  |  | 0.5 |  | 20.6 |  |  | 0.8 | 861 |  |  | 2016-09-15 20:04 | 2017-01-01
Generac Power Systems, Inc. | GNX | PGNXB.8162ST | 2023 | Standard |  |  |  | No | No | Yes | LGNXB.8162ST | No Compensation Required | 2 | V | Single Fuel | Natural Gas | G2 | Mixer | N | .8L | 21.1 | 3600 | 4-Stroke | Overhead | 1 | 1 | No |  | No | Air | Naturally Aspirated | The Waukesha Facility (HQ) | PGNXBM0066093 | Part 90 Phase 1 | 84.3 | g/kW-hr |  |  | 0.19 | g/kW-hr |  |  | 3.42 | g/kW-hr | 1 | Steady-State Multiplicative |  |  |  | 1 |  | 1 | 84.3 | [5 empty] | 3.6 | 519 |  |  | 13.4 | 610.5702 | 0.7806 |  | 2022-09-02 15:47 | 2022-09-02
Guascor Energy S.A.U. | GSR | PGSRB56.0LTA | 2023 | Standard | Alternative Useful Life | 8800 | An 8800 hour useful life is justified because the PGSRB560LTA engine is more durable than the typical LSI engine and the hours component of the standard and high-cost emissions warranties is 8800 hours. | Yes | Yes | No |  | Electronic Compensation | 16 | V | Dual-Fuel (Two or more separate fuel sources, separate combustion) | Natural Gas | ISO D-1 | Mixer | Y | 56L | 1067 | 1800 | 4-Stroke | Overhead | 2 | 2 | No |  | Yes | Water/Coolant mixture | Turbocharged | Electronic MicroSystems, LLC | PGSRBM0070804 | Part 60 Subpart JJJJ Table 1 | 0 | g/Hp-hr |  |  |  |  | 0.19 | g/Hp-hr | 0.9 | g/Hp-hr | 3.104 | Steady-State Multiplicative |  | 1.031 |  |  | 1.031 | 1 | 0.0 |  |  | 1.2 | 1.9 |  |  | 2 | 0.7 | 1 |  | 484 | 1.49 | 0 | 2023-06-29 15:22 | 2023-07-15
Generac Power Systems, Inc. | GNX | RGNXB25.82N1 | 2024 | Standard | 5000 Hours / 7 Years |  |  | Yes | Yes | Yes | GGNXB25.82N1 | Electronic Compensation | 12 | V | Single Fuel | Natural Gas | ISO D-1 | Mixer | Y | 25.8L | 579.54 | 1800 | 4-Stroke | Overhead | 1 | 1 | Yes | Heated | Yes | Water/Coolant mixture | Turbocharged | The Waukesha Facility (HQ) | RGNXBM0071337 | Part 60 Subpart JJJJ Table 1 | 0.067 | g/Hp-hr |  |  |  |  | 0 | g/Hp-hr | 0.094 | g/Hp-hr | 1.591 | Steady-State Multiplicative |  |  |  |  | 1 | 2.723 | 0.1 |  |  | 0.0 | 0.3 |  |  | 2 | 0.7 | 1 |  | 720.13 | 0.094 | 0.067 | 2023-07-24 20:41 | 2023-12-15
Generac Power Systems, Inc. | GNX | DGNXB08.92L2 | 2013 | Standard | Alternative Useful Life | 0 | Part 90 phase 1 does not require a useful life period | No | No | Yes | CGNXB08.92L2 | Electronic Compensation | 8 | V | Single Fuel | LPG/Propane | G2 | Mixer | Y | 8.9L | 94.26 | 1800 | 4-Stroke | Overhead | 1 | 1 | Yes | Heated | Yes | Water/Coolant mixture | Naturally Aspirated | The Waukesha Facility (HQ) | DGNXBM0013913 | Stationary | 0.4 | g/kW-hr | 0.07 | g/kW-hr |  |  |  |  | 0.91 | g/kW-hr | 1 | Steady-State Multiplicative |  | 1 |  |  |  | 1 | 0 |  |  |  |  | 1.0 |  | 519 |  |  | 13.4 | 787 |  |  | 2013-03-07 16:25 | 2013-04-01
Engine Distributors, Inc. | EDI | NEDIB02.5MSI | 2022 | Standard | 5000 Hours / 7 Years |  |  | Yes | No | Yes | LEDIB02.5MSI | No Compensation Required | 4 | Inline | Dual-Fuel (Two or more separate fuel sources, separate combustion) | LPG/Propane | Part 1048 Transient | Sequential Multiport Injection | Y | 2.5L | 59.2 | 3000 | 4-Stroke | Overhead | 2 | 2 | Yes | Heated | Yes | Water/Coolant mixture | Naturally Aspirated | EControls, Inc | NEDIBM0061736 | Mobile Part 1048 | 1.2 | g/kW-hr | 0.016 | g/kW-hr | 0.007 | g/kW-hr |  |  | 0.03 | g/kW-hr | 2.201 | Transient Multiplicative |  | 1 |  | 1 |  | 1.994 | 2.6 |  |  |  |  | 0.1 | 0.1 | 20.6 |  |  | 0.8 | 870 | 0.009 | 0.029 | 2021-11-23 17:18 | 2022-01-01
IMPCO Technologies, Inc. | Z9X | DZ9XB05.7GCE | 2013 | Standard | Alternative Useful Life | 0 | Nonroad Stationary Emergency Engines 25-130HP have no useful life requirements. | Yes | Yes | Yes | AZ9XB05.7GCE | No Compensation Required | 8 | V | Dual-Fuel (Two or more separate fuel sources, separate combustion) | Natural Gas | G2 | Carburetor | Y | 5L, 5.7L | 65 | 1800 | 4-Stroke | Overhead | 1 | 1 | Yes | Heated | Yes | Water/Coolant mixture | Naturally Aspirated | IMPCO Automotive | DZ9XBM0011642 | Stationary | 31.4 | g/kW-hr | 1.56 | g/kW-hr |  |  |  |  | 6.31 | g/kW-hr | 0 | Steady-State Additive |  | 0 |  | 0 |  | 0 | 31 |  |  |  |  | 7.9 |  | 519 |  |  | 13.4 |  |  |  | 2012-11-06 19:38 | 2012-12-15
Zenith Power Products | ZPP | HZPPB11.8TAC | 2017 | Standard | 5000 Hours / 7 Years |  |  | Yes | Yes | No |  | Electronic Compensation | 6 | Inline | Dual-Fuel (Two or more separate fuel sources, separate combustion) | LPG/Propane | 1048 D2 | Carburetor | Y | 11.8L | 239 | 1800 | 4-Stroke | Overhead | 2 | 2 | Yes | Heated | Yes | Water/Coolant mixture | Turbocharged | Zenith Power Products 2 | HZPPBM0038185 | Mobile Part 1048 | 0.14 | g/kW-hr | 0.03 | g/kW-hr |  |  |  |  | 0.01 | g/kW-hr | 1.591 | Steady-State Multiplicative |  | 1 |  | 1 |  | 2.723 | 0.2 |  |  |  |  | 0.1 |  | 4.4 |  |  | 2.7 | 598 |  |  | 2017-12-01 06:32 | 2017-12-01
Weichai America Corporation | WCA | KWCAB09.7GNA | 2019 | Standard | 5000 Hours / 7 Years |  |  | Yes | Yes | Yes | JWCAB09.7GNA | Electronic Compensation | 6 | Inline | Dual-Fuel (Two or more separate fuel sources, separate combustion) | Natural Gas | 1048 D2 | Mixer | Y | 9.7L | 138 | 2200 | 4-Stroke | Overhead | 2 | 2 | Yes | Heated | Yes | Water/Coolant mixture | Naturally Aspirated | Econtrols, Inc. | KWCABM0042163 | Stationary Part 1048 | 0.298 | g/kW-hr |  |  | 0.036 | g/kW-hr |  |  | 0.001 | g/kW-hr | 1.591 | Steady-State Multiplicative |  | 1 |  | 1 |  | 2.723 | 0.5 | [5 empty] | 0.0 | 20.6 |  |  | 0.8 | 814.126 | 0.421 | 0 | 2018-09-24 21:52 | 2019-01-01
INNIO Jenbacher GmbH & CO OG | GJR | RGJRB124.620 | 2024 | Standard | Alternative Useful Life | 30000 | Alternate useful life is same as INNIO Jenbacher's previous 320 series. | Yes | Yes | No |  | Electronic Compensation | 20 | V | Single Fuel | Natural Gas | 1048 D2 | Mixer | Y | 124.7L | 3431 | 1500 | 4-Stroke | Overhead | 2 | 2 | No |  | No | Water/Coolant mixture | Turbocharged | DEKRA Umwelt GmbH Umweltgutachterorganisation | RGJRBM0071158 | Mobile Part 1048 | 1.545 | g/kW-hr |  |  | 0.16 | g/kW-hr |  |  | 0.73 | g/kW-hr | 2.592 | Steady-State Additive |  |  |  | 0 |  | 0.48 | 4.1 | [5 empty] | 1.4 | 4.4 |  |  | 2.7 | 449 |  |  | 2023-07-17 15:46 | 2023-09-01
Cummins Inc. | CEX | GCEXB05.0GDA | 2016 | Standard | 1000 Hours / 5 Years |  |  | No | No | Yes | BCEXB05.0GDA | Electronic Compensation | 8 | V | Dual-Fuel (Two or more separate fuel sources, separate combustion) | Natural Gas | 1048 D2 | Carburetor | Y | 5L | 60.1 | 1800 | 4-Stroke | Overhead | 1 | 1 | Yes | Heated | Yes | Water/Coolant mixture | Naturally Aspirated | Cummins Power Generation | GCEXBM0024377 | Part 90 Phase 1 | 46.15 | g/kW-hr | 2.85 | g/kW-hr |  |  |  |  | 4.55 | g/kW-hr | 0 | Steady-State Additive |  | 0 |  |  |  | 0 | 46.2 |  |  |  |  | 7.4 |  | 519 |  |  | 13.4 | 561 |  |  | 2015-06-19 14:50 | 2016-01-01
INNIO Jenbacher GmbH & CO OG | GJR | PGJRB61.1420 | 2023 | Standard | Alternative Useful Life | 30000 | Alternate useful life is same as INNIO Jenbacher's previous 320 series | Yes | Yes | Yes | JGJRB61.1420 | Electronic Compensation | 20 | V | Dual-Fuel (Two or more separate fuel sources, separate combustion) | LPG/Propane | ISO D-1 | Mixer | Y | 61.1L | 1466 | 1800 | 4-Stroke | Overhead | 2 | 2 | No |  | No | Water/Coolant mixture | Turbocharged | DEKRA Umwelt GmbH Umweltgutachterorganisation | PGJRBM0067823 | Part 60 Subpart JJJJ Table 1 | 0.01 | g/Hp-hr |  |  |  |  | 0.06 | g/Hp-hr | 0.6 | g/Hp-hr | 8.89 | Steady-State Multiplicative |  |  |  |  | 1.116 | 1 | 0.1 |  |  | 0.1 | 0.6 |  |  | 2 | 0.7 | 1 |  | 415 |  |  | 2022-11-14 13:45 | 2023-01-01
Engine Distributors, Inc. | EDI | JEDIB03.7CSG | 2018 | Standard | 5000 Hours / 7 Years |  |  | Yes | Yes | Yes | FEDIB03.7CSG | Electronic Compensation | 6 | V | Dual-Fuel (Two or more separate fuel sources, separate combustion) | Natural Gas | ISO D-1 | Mixer | Y | 2.5L | 88 | 3200 | 4-Stroke | Overhead | 2 | 2 | Yes | Heated | Yes | Water/Coolant mixture | Naturally Aspirated | EControls, Inc | JEDIBM0038260 | Part 60 Subpart JJJJ Table 1 | 0.25 | g/Hp-hr |  |  |  |  | 0.04 | g/Hp-hr | 0 | g/Hp-hr | [6 empty] | 0 | 0.08 |  |  |  | 0.0 | 0.1 |  |  | 2 | 0.7 | 1 |  | 446 |  |  | 2017-12-04 13:50 | 2018-01-01
Kubota Corporation | KBX | GKBXB03.8CFA | 2016 | Standard | 5000 Hours / 7 Years |  |  | No | No | Yes | FKBXB03.8CFA | Electronic Compensation | 4 | Inline | Dual-Fuel (Two or more separate fuel sources, separate combustion) | Natural Gas | 1048 D2 | Mixer | Y | 3.8L | 54.31 | 2600 | 4-Stroke | Overhead | 1 | 1 | Yes | Heated | Yes | Water/Coolant mixture | Naturally Aspirated | Kubota Japan | GKBXBM0028347 | Stationary Part 1048 | 0.66 | g/kW-hr |  |  | 0.01 | g/kW-hr |  |  | 0.01 | g/kW-hr | 1.74 | Steady-State Multiplicative |  | 1.617 |  | 1.617 |  | 4.337 | 1.1 | [5 empty] | 0.1 | 20.6 |  |  | 0.8 | 676 | 0.056 | 0 | 2016-01-14 03:24 | 2016-02-01
KEM Equipment, Inc. | KEM | PKEMB03.0CS1 | 2023 | Standard | 5000 Hours / 7 Years |  |  | Yes | Yes | Yes | AKEMB03.0CN1 | Electronic Compensation | 4 | Inline | Dual-Fuel (Two or more separate fuel sources, separate combustion) | Natural Gas | 1048 D2 | Mixer | Y | 3L | 61.3 | 2700 | 4-Stroke | Overhead | 1 | 1 | Yes | Heated | Yes | Water/Coolant mixture | Naturally Aspirated | KEM Emission Certificate Test Laboratory | PKEMBM0066645 | Mobile Part 1048 | 0.32 | g/kW-hr |  |  | 0.11 | g/kW-hr |  |  | 0.01 | g/kW-hr | 1.591 | Steady-State Multiplicative |  | 1 |  | 1 |  | 2.723 | 0.5 | [5 empty] | 0.1 | 20.6 |  |  | 0.8 | 656 |  |  | 2022-09-26 19:17 | 2023-01-01
Zenith Power Products | ZPP | NZPPB11.8TAC | 2022 | Standard | 5000 Hours / 7 Years |  |  | Yes | Yes | Yes | HZPPB11.8TAC | Electronic Compensation | 6 | Inline | Dual-Fuel (Two or more separate fuel sources, separate combustion) | Natural Gas | ISO D-1 | Carburetor | Y | 11.8L | 335 | 1800 | 4-Stroke | Overhead | 2 | 2 | Yes | Heated | Yes | Water/Coolant mixture | Turbocharged | Zenith Power Products 2 | NZPPBM0062148 | Part 60 Subpart JJJJ Table 1 | 0.31 | g/Hp-hr |  |  |  |  | 0 | g/Hp-hr | 0.09 | g/Hp-hr | 1.591 | Steady-State Multiplicative |  |  |  |  | 1 | 2.723 | 0.5 |  |  | 0.0 | 0.2 |  |  | 2 | 0.7 | 1 |  | 325 | 0.78 |  | 2021-12-11 17:18 | 2022-01-01
KEM Equipment, Inc. | KEM | DKEMB02.4LSI | 2013 | Standard | 5000 Hours / 7 Years |  |  | Yes | Yes | Yes | 9KEMB02.4LSI | Electronic Compensation | 4 | Inline | Dual-Fuel (Two or more separate fuel sources, separate combustion) | LPG/Propane | C2 | Mixer | N | 2.4L | 51.8 | 3000 | 4-Stroke | Overhead | 1 | 1 | Yes | Heated | Yes | Water/Coolant mixture | Naturally Aspirated | KEM Emission Certificate Test Laboratory | DKEMBM0011405 | Mobile | 0.05 | g/kW-hr | 0.1 | g/kW-hr |  |  |  |  | 0.02 | g/kW-hr | 1.591 | Steady-State Multiplicative |  | 1 |  |  |  | 2.723 | 0.1 |  |  |  |  | 0.2 |  | 4.4 |  |  | 2.7 | 893 |  |  | 2012-10-30 18:16 | 2013-01-01
Guascor Energy S.A.U. | GSR | DGSRB48.0480 | 2013 | Standard | Alternative Useful Life | 8000 | The Guascor SFGLD Engines when operated on Natural Gas at a maximum rated speed of 1800 RPM require major reconditioning or rebuilding at 8,000 hour intervals. As such, Guascor suggests that the EPA required minimum useful lifetime of 7 years and 5,000 hours should be increase to 7 years and 8,000 hours. Please see the uploaded maintenance schedule. | Yes | Yes | No |  | No Compensation Required | 16 | V | Single Fuel | Natural Gas | ISO D-1 | Carburetor | Y | 48L | 906.2 | 1800 | 4-Stroke | Overhead | 1 | 1 | No |  | No | Water/Coolant mixture | Turbocharged | Parque Tecnologico De Alava | DGSRBM0015120 | Stationary | 2.52 | g/kW-hr |  |  |  |  | 0.25 | g/kW-hr | 1.3 | g/kW-hr | 0.14 | Steady-State Additive |  |  |  |  | 0.04 | 0 | 2.7 |  |  | 0.3 | 1.3 |  |  | 2.7 | 0.9 | 1.3 |  | 845 |  |  | 2013-06-18 17:07 | 2013-09-20
Global Component Technologies Corporation | NFX | ENFXB02.548D | 2014 | Standard | 5000 Hours / 7 Years |  |  | No | No | Yes | ANSXB02.548D | Electronic Compensation | 4 | Inline | Dual-Fuel (Two or more separate fuel sources, separate combustion) | California Phase 2 | Part 1048 Transient | Multiport Injection | Y | 2.5L | 41.7 | 2800 | 4-Stroke | Overhead | 2 | 2 | Yes | Heated | Yes | Water/Coolant mixture | Naturally Aspirated | Nissan Techno Co., Ltd. (NRLSI Test Lab) | ENFXBM0014847 | Mobile | 1.87 | g/kW-hr | 0.06 | g/kW-hr |  |  |  |  | 0.18 | g/kW-hr | 2.777 | Transient Multiplicative |  | 1.268 |  |  |  | 1.289 | 5.2 |  |  |  |  | 0.3 |  | 20.6 |  |  | 0.8 |  |  |  | 2013-05-20 21:32 | 2013-10-01
KEM Equipment, Inc. | KEM | NKEMB05.7WHG | 2022 | Standard | 5000 Hours / 7 Years |  |  | Yes | Yes | Yes | GKEMB05.7WHG | Electronic Compensation | 8 | V | Dual-Fuel (Two or more separate fuel sources, separate combustion) | Natural Gas | 1048 D2 | Mixer | Y | 5.7L | 63.6 | 2200 | 4-Stroke | Overhead | 1 | 1 | Yes | Heated | Yes | Water/Coolant mixture | Naturally Aspirated | KEM Emission Certificate Test Laboratory | NKEMBM0061634 | Mobile Part 1048 | 1.23 | g/kW-hr |  |  | 0.3 | g/kW-hr |  |  | 0.06 | g/kW-hr | 1.591 | Steady-State Multiplicative |  | 1 |  | 1 |  | 2.723 | 2.0 | [5 empty] | 0.5 | 20.6 |  |  | 0.8 | 826 |  |  | 2021-11-23 09:20 | 2022-01-01
Rolls-Royce Solutions America Inc | MDD | DMDDB06.8GBV | 2013 | Standard | 5000 Hours / 7 Years |  |  | Yes | Yes | No |  | Electronic Compensation | 10 | V | Dual-Fuel (Two or more separate fuel sources, separate combustion) | Natural Gas | ISO D-1 | Mixer | Y | 6.8L | 132 | 1800 | 4-Stroke | Overhead | 1 | 1 | Yes | Heated | Yes | Water/Coolant mixture | Turbocharged | Roush Industries - TEST LAB | DMDDBM0013488 | Stationary | 0.25 | g/kW-hr |  |  | 0.47 | g/kW-hr |  |  | 0.03 | g/kW-hr | 1.591 | Steady-State Multiplicative |  |  |  | 1 |  | 2.723 | 0.4 |  |  |  | 0.1 |  | 0.6 | 4.4 |  |  | 2.7 | 581.63 |  |  | 2013-01-25 16:37 | 2013-03-01
Springfield Remanufacturing Corp. | SPR | DSPRB06.2SCM | 2013 | Standard | 5000 Hours / 7 Years |  |  | Yes | Yes | Yes | CSPRB06.2SCM | Electronic Compensation | 8 | V | Dual-Fuel (Two or more separate fuel sources, separate combustion) | Natural Gas | ISO D-1 | Carburetor | Y | 5.7L, 6.2L | 113 | 2800 | 4-Stroke | Overhead | 1 | 1 | Yes | Heated | Yes | Water/Coolant mixture | Naturally Aspirated | Impco Technologies (Detroit) | DSPRBM0015255 | Stationary | 0.16 | g/kW-hr |  |  |  |  | 0.21 | g/kW-hr | 0 | g/kW-hr | 1.591 | Steady-State Multiplicative |  |  |  |  | 1 | 2.723 | 0.3 |  |  | 0.2 | 0.0 |  |  | 4.4 | 0.9 | 1.3 | 2.7 | 759 |  |  | 2013-06-26 13:47 | 2013-07-01
KION North America Corp. | LLT | LLLTB02.0VWX | 2020 | Standard | 5000 Hours / 7 Years |  |  | Yes | Yes | Yes | 9LLTB02.0VWX | No Compensation Required | 4 | Inline | Single Fuel | LPG/Propane | C2 | Mixer | Y | 2L | 42 | 2100 | 4-Stroke | Overhead | 1 | 1 | Yes | Heated | Yes | Water/Coolant mixture | Naturally Aspirated | TNO Science and Industry | LLLTBM0048825 | Mobile Part 1048 | 0.18 | g/kW-hr | 0.07 | g/kW-hr |  |  |  |  | 0 | g/kW-hr | 0 | Steady-State Additive |  | 0 |  |  |  | 0.1 | 0.2 |  |  |  |  | 0.2 |  | 11.1 |  |  | 1.3 |  |  |  | 2019-10-24 14:06 | 2020-01-01
Kubota Corporation | KBX | PKBXB01.9GFA | 2023 | Standard | 5000 Hours / 7 Years |  |  | No | No | Yes | KKBXB01.9GFA | Electronic Compensation | 3 | Inline | Dual-Fuel (Two or more separate fuel sources, separate combustion) | LPG/Propane | 1048 D2 | Mixer | Y | 1.9L | 32.59 | 2717 | 4-Stroke | Overhead | 1 | 1 | Yes | Heated | Yes | Water/Coolant mixture | Naturally Aspirated | Kubota Corporation - Rinkai Plant | PKBXBM0069816 | Stationary Part 1048 | 0.43 | g/kW-hr | 0.04 | g/kW-hr |  |  |  |  | 0.06 | g/kW-hr | 1.02 | Steady-State Multiplicative |  | 1.131 |  | 1.131 |  | 1 | 0.4 |  |  |  |  | 0.1 |  | 20.6 |  |  | 0.8 | 802 | 0.011 | 0 | 2023-04-18 00:31 | 2023-05-01
Zenith Power Products | ZPP | HZPPB06.4NAS | 2017 | Standard | 5000 Hours / 7 Years |  |  | Yes | Yes | Yes | FZPPB06.4NAS | Electronic Compensation | 6 | Inline | Dual-Fuel (Two or more separate fuel sources, separate combustion) | LPG/Propane | 1048 D2 | Mixer | Y | 6.4L | 74 | 2300 | 4-Stroke | Overhead | 2 | 2 | Yes | Heated | Yes | Water/Coolant mixture | Naturally Aspirated | Zenith Power Products | HZPPBM0032519 | Mobile Part 1048 | 0.04 | g/kW-hr | 0.13 | g/kW-hr |  |  |  |  | 0.01 | g/kW-hr | 1.591 | Steady-State Multiplicative |  | 1 |  | 1 |  | 2.723 | 0.1 |  |  |  |  | 0.2 |  | 4.4 |  |  | 2.7 | 752 | 0 |  | 2016-11-25 14:53 | 2017-01-01
Springfield Remanufacturing Corp. | SPR | DSPRB06.2SCM | 2013 | Standard | 5000 Hours / 7 Years |  |  | Yes | Yes | Yes | CSPRB06.2SCM | Electronic Compensation | 8 | V | Dual-Fuel (Two or more separate fuel sources, separate combustion) | LPG/Propane | 1048 D2 | Carburetor | Y | 5.7L, 6.2L | 121 | 2800 | 4-Stroke | Overhead | 1 | 1 | Yes | Heated | Yes | Water/Coolant mixture | Naturally Aspirated | Impco Technologies (Detroit) | DSPRBM0015245 | Mobile | 1.43 | g/kW-hr | 0.06 | g/kW-hr |  |  |  |  | 0.13 | g/kW-hr | 1.591 | Steady-State Multiplicative |  | 1 |  | 1 |  | 2.723 | 2.3 |  |  |  |  | 0.4 |  | 4.4 |  |  | 2.7 | 843 |  |  | 2013-06-26 13:47 | 2013-07-01
Crown Equipment Corporation | CEQ | LCEQB02.41A1 | 2020 | Standard | 5000 Hours / 7 Years |  |  | No | No | No |  | Electronic Compensation | 4 | Inline | Single Fuel | LPG/Propane | C2 | Mixer | Y | 2.4L | 44 | 2800 | 4-Stroke | Overhead | 1 | 1 | Yes | Heated | Yes | Water/Coolant mixture | Naturally Aspirated | Electronic MicroSystems LLC | LCEQBM0052027 | Mobile Part 1048 | 0.88 | g/kW-hr | 0.15 | g/kW-hr |  |  |  |  | 0.01 | g/kW-hr | 4.408 | Steady-State Additive |  | 0 |  |  |  | 0.093 | 5.3 |  |  |  |  | 0.3 |  | 20.6 |  |  | 0.8 | 976 | 0.05 | 0.04 | 2020-06-25 11:57 | 2020-08-17
Toyota Material Handling, Inc. | TIE | CTIEB02.204Y | 2012 | Standard | 5000 Hours / 7 Years |  |  | No | No | Yes | 7TIEB02.204Y | Electronic Compensation | 4 | Inline | Dual-Fuel (Two or more separate fuel sources, separate combustion) | Natural Gas | C2 | Throttle Body Injection | Y | 2.2L | 37 | 2570 | 4-Stroke | Overhead | 2 | 2 | Yes | Heated | Yes | Water/Coolant mixture | Naturally Aspirated | TICO | CTIEBM0005117 | Mobile | 3.14 | g/kW-hr |  |  | 0 | g/kW-hr |  |  | 0.02 | g/kW-hr | 1.21 | Steady-State Multiplicative |  | 1.11 |  | 1.11 |  | 1.9 | 3.8 | [5 empty] | 0.0 | 20.6 |  |  | 0.8 | 787 | 0.364 |  | 2011-08-30 07:01 | 2011-12-01
Guascor Energy S.A.U. | GSR | GGSRB18.0180 | 2016 | Standard | Alternative Useful Life | 12000 | The Guascor SFGLD Engines when operated on Natural Gas at a maximum rated speed of 1800 RPM require major reconditioning or rebuilding at 12,000 hour intervals. As such, Guascor suggests that the EPA required minimum useful lifetime of 7 years and 5,000 hours should be increased to 7 years and 12,000 hours. Please see the attached maintenance schedule. | Yes | Yes | Yes | DGSRB18.0180 | Electronic Compensation | 6 | Inline | Single Fuel | Natural Gas | ISO D-1 | Carburetor | Y | 18L | 250.6 | 1800 | 4-Stroke | Overhead | 2 | 2 | No |  | No | Water/Coolant mixture | Turbocharged | Parque Tecnologico De Alava | GGSRBM0026515 | Part 60 Subpart JJJJ Table 1 | 2.44 | g/kW-hr |  |  |  |  | 0.76 | g/kW-hr | 1.31 | g/kW-hr | 0.14 | Steady-State Additive |  |  |  |  | 0.04 | 0 | 2.6 |  |  | 0.8 | 1.3 |  |  | 2.7 | 0.9 | 1.3 |  | 534 |  |  | 2015-10-08 16:26 | 2016-01-01
Global Component Technologies Corporation | NFX | CNFXB02.548D | 2012 | Standard | 5000 Hours / 7 Years |  |  | No | No | Yes | ANSXB02.548D | Electronic Compensation | 4 | Inline | Dual-Fuel (Two or more separate fuel sources, separate combustion) | California Phase 2 | Part 1048 Transient | Multiport Injection | Y | 2.5L | 41.7 | 2800 | 4-Stroke | Overhead | 2 | 2 | Yes | Heated | Yes | Water/Coolant mixture | Naturally Aspirated | Nissan Techno Co., Ltd. (NRLSI Test Lab) | CNFXBM0005259 | Mobile | 1.87 | g/kW-hr | 0.06 | g/kW-hr |  |  |  |  | 0.18 | g/kW-hr | 2.777 | Transient Multiplicative |  | 1.268 |  |  |  | 1.289 | 5.2 |  |  |  |  | 0.3 |  | 20.6 |  |  | 0.8 |  |  |  | 2011-09-06 19:31 | 2011-10-01
Origin Engines | ORG | NORGB06.2EN1 | 2022 | Standard |  |  |  | Yes | Yes | Yes | KORGB06.2EN1 | Electronic Compensation | 8 | V | Dual-Fuel (Two or more separate fuel sources, separate combustion) | Natural Gas | G2 | Carburetor | Y | 6.2L | 78 | 1800 | 4-Stroke | Overhead | 1 | 1 | Yes | Heated | Yes | Water/Coolant mixture | Naturally Aspirated | EControls | NORGBM0062462 | Part 90 Phase 1 | 18.3 | g/kW-hr |  |  | 0.36 | g/kW-hr |  |  | 6.67 | g/kW-hr | 1 | Steady-State Additive |  | 1 |  | 1 |  | 1 | 19.3 | [5 empty] | 9.0 | 519 |  |  | 13.4 | 791 | 1.96 | 0.08 | 2021-12-30 11:50 | 2022-01-10
Weichai America Corporation | WCA | RWCAB09.7GNA | 2024 | Standard | 5000 Hours / 7 Years |  |  | No | Yes | Yes | JWCAB09.7GNA | Electronic Compensation | 6 | Inline | Dual-Fuel (Two or more separate fuel sources, separate combustion) | LPG/Propane | 1048 D2 | Mixer | Y | 9.7L | 138 | 2200 | 4-Stroke | Overhead | 2 | 2 | Yes | Heated | Yes | Water/Coolant mixture | Naturally Aspirated | Econtrols, Inc. | RWCABM0075446 | Stationary Part 1048 | 0.605 | g/kW-hr | 0.01 | g/kW-hr | 0.005 | g/kW-hr |  |  | 0 | g/kW-hr | 1.591 | Steady-State Multiplicative |  | 1 |  | 1 |  | 2.723 | 1.0 |  |  |  |  | 0.0 | 0.0 | 20.6 |  |  | 0.8 | 836.733 | 0.005 | 0 | 2024-01-24 17:04 | 2024-02-24
Generac Power Systems, Inc. | GNX | NGNXB21.92C2 | 2022 | Standard | 5000 Hours / 7 Years |  |  | Yes | No | Yes | HGNXB21.92C2 | Electronic Compensation | 12 | V | Dual-Fuel (Two or more separate fuel sources, separate combustion) | LPG/Propane | 1048 D2 | Mixer | Y | 21.9L | 414.4 | 1800 | 4-Stroke | Overhead | 1 | 1 | Yes | Heated | Yes | Water/Coolant mixture | Turbocharged | The Waukesha Facility (HQ) | NGNXBM0059414 | Mobile Part 1048 | 0.38 | g/kW-hr | 0.06 | g/kW-hr |  |  |  |  | 0.07 | g/kW-hr | 1.591 | Steady-State Multiplicative |  | 1 |  | 1 |  | 2.723 | 0.6 |  |  |  |  | 0.3 |  | 4.4 |  |  | 2.7 | 823 | 0.05 | 0.1 | 2021-08-25 16:25 | 2021-12-15
Power Solutions International, Inc. | PSI | PPSIB39.2NGP | 2023 | Standard | Alternative Useful Life | 8760 | Alternative useful life is equivalent to the basic mechanical engine warranty in hours. | No | Yes | Yes | KPSIB39.2NGP | Electronic Compensation | 12 | V | Dual-Fuel (Two or more separate fuel sources, separate combustion) | Natural Gas | ISO D-1 | Mixer | Y | 39.2L | 952 | 1800 | 4-Stroke | Overhead | 2 | 2 | Yes | Heated | Yes | Water/Coolant mixture | Turbocharged | Excel Engineering | PPSIBM0072844 | Part 60 Subpart JJJJ Table 1 | 0.387 | g/Hp-hr |  |  |  |  | 0.047 | g/Hp-hr | 0.046 | g/Hp-hr | 0.108 | Steady-State Additive |  |  |  |  | 0.018 | 0.229 | 0.5 |  |  | 0.1 | 0.3 |  |  | 2 | 0.7 | 1 |  | 453.1 | 0.955 | 0.001 | 2023-09-21 13:10 | 2023-10-05
INNIO Jenbacher GmbH & CO OG | GJR | JGJRB61.1420 | 2018 | Standard | Alternative Useful Life | 30000 | Alternate useful life is same as Jenbacher's current 320 series | Yes | Yes | No |  | Electronic Compensation | 20 | V | Dual-Fuel (Two or more separate fuel sources, separate combustion) | LPG/Propane | 1048 D2 | Mixer | Y | 61.1L | 1466 | 1800 | 4-Stroke | Overhead | 2 | 2 | No |  | No | Water/Coolant mixture | Turbocharged | DEKRA Umwelt GmbH Umweltgutachterorganisation | JGJRBM0040810 | Mobile Part 1048 | 0 | g/kW-hr | 0.06 | g/kW-hr |  |  |  |  | 0.9 | g/kW-hr | 8.89 | Steady-State Multiplicative |  | 1.116 |  | 1.116 |  | 1 | 0.0 |  |  |  |  | 1.0 |  | 4.4 |  |  | 2.7 | 590 |  |  | 2018-08-03 19:24 | 2018-08-24
Power Solutions International, Inc. | PSI | PPSIB8.10NGP | 2023 | Standard | Alternative Useful Life | 8760 | Alternative useful life is equivalent to the basic mechanical engine warranty in hours. | No | Yes | Yes | DPWRB8.10NGP | Electronic Compensation | 6 | Inline | Dual-Fuel (Two or more separate fuel sources, separate combustion) | Natural Gas | ISO D-1 | Mixer | Y | 8.1L | 122.3 | 2000 | 4-Stroke | Overhead | 1 | 1 | Yes | Heated | Yes | Water/Coolant mixture | Naturally Aspirated | Intertek Carnot Emission Services | PPSIBM0072896 | Part 60 Subpart JJJJ Table 1 | 0.726 | g/Hp-hr |  |  |  |  | 0.147 | g/Hp-hr | 0.113 | g/Hp-hr | 0.108 | Steady-State Additive |  |  |  |  | 0.018 | 0.229 | 0.8 |  |  | 0.2 | 0.3 |  |  | 2 | 0.7 | 1 |  | 495.06 | 0.442 |  | 2023-09-25 10:29 | 2023-10-05
Origin Engines | ORG | JORGB09.1STA | 2018 | Standard | 5000 Hours / 7 Years |  |  | Yes | Yes | Yes | FORGB09.1STA | Electronic Compensation | 8 | V | Dual-Fuel (Two or more separate fuel sources, separate combustion) | Natural Gas | ISO D-1 | Carburetor | Y | 9.1L | 182 | 2500 | 4-Stroke | Overhead | 1 | 1 | Yes | Heated | Yes | Water/Coolant mixture | Naturally Aspirated | Electronic MicroSystems | JORGBM0037552 | Part 60 Subpart JJJJ Table 1 | 0.13 | g/Hp-hr |  |  |  |  | 0 | g/Hp-hr | 0.03 | g/Hp-hr | 1.591 | Steady-State Multiplicative |  |  |  |  | 1 | 2.723 | 0.2 |  |  | 0.0 | 0.1 |  |  | 2 | 0.7 | 1 |  | 441 | 0.28 |  | 2017-10-26 16:30 | 2018-01-01
Industrial-Irrigation Services, Inc. | INR | LINRB06.2CSE | 2020 | Standard | 5000 Hours / 7 Years |  |  | Yes | Yes | Yes | KINRB06.2CSE | Electronic Compensation | 8 | V | Dual-Fuel (Two or more separate fuel sources, separate combustion) | Natural Gas | 1048 D2 | Carburetor | Y | 5.7L, 6.2L | 151 | 3000 | 4-Stroke | Overhead | 1 | 1 | Yes | Heated | Yes | Water/Coolant mixture | Naturally Aspirated | Woodward Engine Lab | LINRBM0050157 | Stationary Part 1048 | 0.11 | g/kW-hr |  |  | 0.06 | g/kW-hr |  |  | 0.05 | g/kW-hr | 1.591 | Steady-State Multiplicative |  | 1 |  | 1 |  | 2.723 | 0.2 | [5 empty] | 0.2 | 7.9 |  |  | 1.7 | 833 | 0.1 |  | 2020-01-03 18:16 | 2020-01-15
Power Solutions International, Inc. | PSI | DPSIB2.40GLP | 2013 | Standard | 5000 Hours / 7 Years |  |  | Yes | No | Yes | CPSIB2.40GLP | No Compensation Required | 4 | Inline | Dual-Fuel (Two or more separate fuel sources, separate combustion) | LPG/Propane | Part 1048 Transient | Mixer | Y | 2L, 2.4L | 41 | 2800 | 4-Stroke | Overhead | 2 | 2 | Yes | Heated | Yes | Water/Coolant mixture | Naturally Aspirated | EControls, LLC | DPSIBM0013356 | Mobile | 0.32 | g/kW-hr | 0.018 | g/kW-hr |  |  |  |  | 0.045 | g/kW-hr | 1 | Transient Multiplicative | [5 empty] | 1 | 0.3 |  |  |  |  | 0.1 |  | 4.4 |  |  | 2.7 | 868.1 | 0.013 |  | 2013-01-15 17:28 | 2013-01-16
KEM Equipment, Inc. | KEM | EKEMB10.3CS1 | 2014 | Standard | 5000 Hours / 7 Years |  |  | Yes | Yes | No |  | Electronic Compensation | 8 | V | Dual-Fuel (Two or more separate fuel sources, separate combustion) | Natural Gas | 1048 D2 | Mixer | Y | 10.3L | 158.3 | 2400 | 4-Stroke | Overhead | 1 | 1 | Yes | Heated | Yes | Water/Coolant mixture | Naturally Aspirated | KEM Emission Certificate Test Laboratory | EKEMBM0015698 | Mobile | 0.27 | g/kW-hr |  |  | 0.05 | g/kW-hr |  |  | 0.05 | g/kW-hr | 1.591 | Steady-State Multiplicative |  | 0 |  | 0 |  | 0.08 | 0.4 | [5 empty] | 0.2 | 20.6 |  |  | 0.8 | 634 | 0.07 |  | 2013-08-01 18:57 | 2013-09-01
Generac Power Systems, Inc. | GNX | EGNXB01.62NN | 2014 | Standard | Alternative Useful Life | 0 | Part 90 phase 1 does not require a useful life period | No | No | Yes | DGNXB01.62NN | No Compensation Required | 4 | Inline | Single Fuel | Natural Gas | Alternate/Special Test Procedure | Mixer | N | 1.6L | 25.8 | 3600 | 4-Stroke | Overhead | 1 | 1 | No |  | No | Water/Coolant mixture | Naturally Aspirated | The Waukesha Facility (HQ) | EGNXBM0016601 | Stationary | 92.7 | g/kW-hr | 2.21 | g/kW-hr |  |  |  |  | 3.67 | g/kW-hr | 1 | Steady-State Multiplicative |  | 1 |  |  |  | 1 | 93 |  |  |  |  | 5.9 |  | 519 |  |  | 13.4 |  |  |  | 2013-09-18 17:02 | 2013-12-01
KEM Equipment, Inc. | KEM | JKEMB04.3WHG | 2018 | Standard | 5000 Hours / 7 Years |  |  | Yes | Yes | Yes | HKEMB04.3WHG | Electronic Compensation | 6 | V | Dual-Fuel (Two or more separate fuel sources, separate combustion) | LPG/Propane | 1048 D2 | Mixer | Y | 4.3L | 54.7 | 2200 | 4-Stroke | Overhead | 1 | 1 | Yes | Heated | Yes | Water/Coolant mixture | Naturally Aspirated | KEM Emission Certificate Test Laboratory | JKEMBM0035319 | Mobile Part 1048 | 1.42 | g/kW-hr | 0.12 | g/kW-hr |  |  |  |  | 0.08 | g/kW-hr | 1.591 | Steady-State Multiplicative |  | 1 |  | 1 |  | 2.723 | 2.3 |  |  |  |  | 0.3 |  | 20.6 |  |  | 0.8 | 857 | 0 |  | 2017-07-19 01:40 | 2018-01-01
Power Solutions International, Inc. | PSI | KPSIB31.8NGP | 2019 | Standard | Alternative Useful Life | 8760 | Alternative useful life is equivalent to the basic mechanical engine warranty in hours. | No | Yes | Yes | JPSIB31.8NGP | Electronic Compensation | 12 | V | Dual-Fuel (Two or more separate fuel sources, separate combustion) | LPG/Propane | 1048 D2 | Mixer | Y | 31.8L | 720 | 1800 | 4-Stroke | Overhead | 2 | 2 | Yes | Heated | Yes | Water/Coolant mixture | Turbocharged | Intertek AR | KPSIBM0049584 | Stationary Part 1048 | 0.288 | g/kW-hr | 0.201 | g/kW-hr |  |  |  |  | 0.037 | g/kW-hr | 0.145 | Steady-State Additive |  | 0.025 |  |  |  | 0.307 | 0.4 |  |  |  |  | 0.6 |  | 4.4 |  |  | 2.7 | 884.16 | 0.084 | 0.013 | 2019-12-03 10:44 | 2019-01-01
Springfield Remanufacturing Corp. | SPR | DSPRB06.2SCM | 2013 | Standard | 5000 Hours / 7 Years |  |  | Yes | Yes | Yes | CSPRB06.2SCM | Electronic Compensation | 8 | V | Dual-Fuel (Two or more separate fuel sources, separate combustion) | Natural Gas | ISO D-1 | Carburetor | Y | 5.7L, 6.2L | 105 | 2800 | 4-Stroke | Overhead | 1 | 1 | Yes | Heated | Yes | Water/Coolant mixture | Naturally Aspirated | Impco Technologies (Detroit) | DSPRBM0015261 | Stationary | 0.27 | g/kW-hr |  |  |  |  | 0.06 | g/kW-hr | 0.15 | g/kW-hr | 1.591 | Steady-State Multiplicative |  |  |  |  | 1 | 2.723 | 0.4 |  |  | 0.1 | 0.4 |  |  | 2.7 | 0.9 | 1.3 | 2.7 | 709 |  |  | 2013-06-26 13:47 | 2013-07-01
Zenith Power Products | ZPP | GZPPB04.4GSE | 2016 | Standard | 5000 Hours / 7 Years |  |  | Yes | Yes | Yes | 8ZPPB04.4GSE | Electronic Compensation | 6 | Inline | Dual-Fuel (Two or more separate fuel sources, separate combustion) | LPG/Propane | C2 | Carburetor | Y | 4.4L | 100 | 3000 | 4-Stroke | Overhead | 1 | 1 | Yes | Heated | Yes | Water/Coolant mixture | Naturally Aspirated | Electronic MicroSystems, LLC | GZPPBM0027761 | Mobile Part 1048 | 0.27 | g/kW-hr | 0.08 | g/kW-hr |  |  |  |  | 0.03 | g/kW-hr | 1.591 | Steady-State Multiplicative |  | 1 |  |  |  | 2.723 | 0.4 |  |  |  |  | 0.2 |  | 20.6 |  |  | 0.8 |  |  |  | 2015-12-04 15:48 | 2016-01-07
KEM Equipment, Inc. | KEM | HKEMB08.0CS1 | 2017 | Standard | 5000 Hours / 7 Years |  |  | Yes | Yes | Yes | DKEMB08.0CS1 | Electronic Compensation | 8 | V | Dual-Fuel (Two or more separate fuel sources, separate combustion) | LPG/Propane | 1048 D2 | Mixer | Y | 8L | 145.7 | 2400 | 4-Stroke | Overhead | 1 | 1 | Yes | Heated | Yes | Water/Coolant mixture | Naturally Aspirated | KEM Emission Certificate Test Laboratory | HKEMBM0030877 | Mobile Part 1048 | 0.63 | g/kW-hr | 0.3 | g/kW-hr |  |  |  |  | 0.05 | g/kW-hr | 1.591 | Steady-State Multiplicative |  | 1 |  | 1 |  | 2.723 | 1.0 |  |  |  |  | 0.4 |  | 20.6 |  |  | 0.8 | 797 |  |  | 2016-09-15 19:47 | 2017-01-01
Don Hardy Race Cars, Inc. | DHR | HDHRB08.0STA | 2017 | Standard | 5000 Hours / 7 Years |  |  | Yes | Yes | Yes | ADHRB08.0STA | Electronic Compensation | 8 | V | Dual-Fuel (Two or more separate fuel sources, separate combustion) | Natural Gas | ISO D-1 | Carburetor | Y | 7.4L, 8L | 164 | 2800 | 4-Stroke | Overhead | 1 | 1 | Yes | Heated | Yes | Water/Coolant mixture | Naturally Aspirated | Electronic MicroSystems | HDHRBM0032095 | Part 60 Subpart JJJJ Table 1 | 0.31 | g/kW-hr |  |  |  |  | 0 | g/kW-hr | 0.01 | g/kW-hr | 0.432 | Steady-State Additive |  |  |  |  | 0 | 0.08 | 0.7 |  |  | 0.0 | 0.1 |  |  | 2.7 | 0.9 | 1.3 | 2.7 |  |  |  | 2016-11-04 17:34 | 2017-01-01
Smith Power Products Inc | SPW | PSPWB76.3GIC | 2023 | Standard | Alternative Useful Life | 8000 | Same useful life as the compression-ignition family that this engine is based on. | Yes | Yes | No |  | No Compensation Required | 16 | V | Single Fuel | Natural Gas | 1048 D2 | Throttle Body Injection | Y | 76.3L | 2280 | 1500 | 4-Stroke | Overhead | 2 | 2 | Yes | Heated | Yes | Water/Coolant mixture | Turbocharged | Southwest Research Institute | PSPWBM0069298 | Mobile Part 1048 | 2.185 | g/kW-hr |  |  | 0.216 | g/kW-hr |  |  | 1.182 | g/kW-hr | 0.14 | Steady-State Additive |  |  |  | 0.04 |  | 0 | 2.3 | [5 empty] | 1.4 | 4.4 |  |  | 2.7 | 487 | 2.605 | 0.011 | 2023-03-01 17:26 | 2023-04-15
Generac Power Systems, Inc. | GNX | RGNXB02.42NL | 2024 | Standard |  |  |  | Yes | No | Yes | DGNXB02.42NL | No Compensation Required | 4 | Inline | Single Fuel | LPG/Propane | G2 | Mixer | N | 2.4L | 38.14 | 3600 | 4-Stroke | Overhead | 1 | 1 | No |  | No | Water/Coolant mixture | Naturally Aspirated, Turbocharged | Intertek Carnot Emission Services | RGNXBM0071536 | Part 90 Phase 1 | 79.2 | g/kW-hr | 4.25 | g/kW-hr |  |  |  |  | 6.87 | g/kW-hr | 1 | Steady-State Multiplicative |  | 1 |  |  |  | 1 | 79.2 |  |  |  |  | 11.1 |  | 519 |  |  | 13.4 | 878 | 0.271 | 0.8186 | 2023-07-31 16:34 | 2023-12-15
Zenith Power Products | ZPP | MZPPB08.8TAC | 2021 | Standard | 5000 Hours / 7 Years |  |  | Yes | Yes | Yes | EZPPB08.8TAC | Electronic Compensation | 6 | Inline | Dual-Fuel (Two or more separate fuel sources, separate combustion) | LPG/Propane | 1048 D2 | Carburetor | Y | 8.8L | 148 | 1800 | 4-Stroke | Overhead | 1 | 1 | Yes | Heated | Yes | Water/Coolant mixture | Turbocharged | Zenith Power Products 2 | MZPPBM0056118 | Mobile Part 1048 | 0.11 | g/kW-hr | 0.15 | g/kW-hr |  |  |  |  | 0.16 | g/kW-hr | 1.591 | Steady-State Multiplicative |  | 1 |  | 1 |  | 2.723 | 0.2 |  |  |  |  | 0.6 |  | 4.4 |  |  | 2.7 | 1714 |  |  | 2020-12-14 20:43 | 2021-01-01
Arrow Engine Company | ARW | RARWB05.4A54 | 2024 | Standard | 5000 Hours / 7 Years |  |  | Yes | Yes | Yes | MARWB05.4A54 | Electronic Compensation | 6 | V | Dual-Fuel (Two or more separate fuel sources, separate combustion) | LPG/Propane | 1048 D2 | Carburetor | Y | 5.4L | 62.5 | 1800 | 4-Stroke | Overhead | 1 | 1 | Yes | Heated | Yes | Water/Coolant mixture | Naturally Aspirated | Woodward | RARWBM0074799 | Stationary Part 1048 | 0.02 | g/kW-hr | 0.29 | g/kW-hr |  |  |  |  | 0.03 | g/kW-hr | 1.591 | Steady-State Multiplicative |  | 1 |  | 1 |  | 2.723 | 0.0 |  |  |  |  | 0.4 |  | 4.4 |  |  | 2.7 | 948 | 0.03 |  | 2023-12-11 08:34 | 2024-01-01
Zenith Power Products | ZPP | DZPPB02.8GSE | 2013 | Standard | 5000 Hours / 7 Years |  |  | Yes | Yes | Yes | 8ZPPB02.8GSE | Electronic Compensation | 4 | Inline | Dual-Fuel (Two or more separate fuel sources, separate combustion) | LPG/Propane | C2 | Carburetor | Y | 2.8L | 60 | 3200 | 4-Stroke | Overhead | 1 | 1 | Yes | Heated | Yes | Water/Coolant mixture | Naturally Aspirated | Electronic MicroSystems, LLC | DZPPBM0012811 | Mobile | 0.21 | g/kW-hr | 0.02 | g/kW-hr |  |  |  |  | 0.02 | g/kW-hr | 1.591 | Steady-State Multiplicative |  | 1 |  |  |  | 2.723 | 0.3 |  |  |  |  | 0.1 |  | 20.6 |  |  | 0.8 |  |  |  | 2012-12-17 17:36 | 2013-01-07
Origin Engines | ORG | HORGB10.3STA | 2017 | Standard | 5000 Hours / 7 Years |  |  | Yes | Yes | Yes | CORGB10.3STA | Electronic Compensation | 8 | V | Dual-Fuel (Two or more separate fuel sources, separate combustion) | Natural Gas | ISO D-1 | Carburetor | Y | 10.3L | 224 | 2800 | 4-Stroke | Overhead | 1 | 1 | Yes | Heated | Yes | Water/Coolant mixture | Naturally Aspirated | Electronic MicroSystems | HORGBM0031817 | Part 60 Subpart JJJJ Table 1 | 0.22 | g/kW-hr |  |  |  |  | 0 | g/kW-hr | 0 | g/kW-hr | 1.591 | Steady-State Multiplicative |  |  |  |  | 1 | 2.723 | 0.4 |  |  | 0.0 | 0.0 |  |  | 2.7 | 0.9 | 1.3 | 0.8 | 515 | 0.42 |  | 2016-10-25 18:15 | 2017-01-01
Power Solutions International, Inc. | PSI | HPSIB2.97GLP | 2017 | Standard | 5000 Hours / 7 Years |  |  | No | No | Yes | 6PSIB2.97GLP | Electronic Compensation | 4 | Inline | Dual-Fuel (Two or more separate fuel sources, separate combustion) | LPG/Propane | 1048 D2 | Mixer | Y | 3L | 60 | 3000 | 4-Stroke | Overhead | 1 | 1 | Yes | Heated | Yes | Water/Coolant mixture | Naturally Aspirated | Intertek Carnot Emission Services | HPSIBM0030499 | Stationary Part 1048 | 0.72 | g/kW-hr | 0.02 | g/kW-hr |  |  |  |  | 0.02 | g/kW-hr | 1 | Steady-State Multiplicative |  | 4.719 |  | 4.719 |  | 1.933 | 0.7 |  |  |  |  | 0.1 |  | 4.4 |  |  | 2.7 | 880.13 |  |  | 2016-09-01 10:14 | 2017-01-01
Generac Power Systems, Inc. | GNX | MGNXB08.92O3 | 2021 | Standard | 5000 Hours / 7 Years |  |  | Yes | No | Yes | JGNXB08.92O3 | Electronic Compensation | 8 | V | Single Fuel | Natural Gas | ISO D-1 | Mixer | Y | 8.9L | 170.5 | 1800 | 4-Stroke | Overhead | 1 | 1 | Yes | Heated | Yes | Water/Coolant mixture | Turbocharged | The Waukesha Facility (HQ) | MGNXBM0052695 | Part 60 Subpart JJJJ Table 1 | 0.9929 | g/kW-hr |  |  |  |  | 0 | g/kW-hr | 0.1288 | g/kW-hr | 1.591 | Steady-State Multiplicative |  |  |  |  | 1 | 2.723 | 1.6 |  |  | 0.0 | 0.4 |  |  | 4 | 1 | 2 |  | 638 | 0.2156 | 0.053 | 2020-07-29 15:53 | 2020-12-15
Global Component Technologies Corporation | NFX | ENFXB02.147D | 2014 | Standard | 5000 Hours / 7 Years |  |  | No | No | Yes | ANSXB02.147D | Electronic Compensation | 4 | Inline | Dual-Fuel (Two or more separate fuel sources, separate combustion) | LPG/Propane | C2 | Throttle Body Injection | Y | 2.1L | 37.3 | 2700 | 4-Stroke | Overhead | 2 | 2 | Yes | Heated | Yes | Water/Coolant mixture | Naturally Aspirated | Nissan Techno Co., Ltd. (NRLSI Test Lab) | ENFXBM0014844 | Mobile | 0.63 | g/kW-hr | 0.45 | g/kW-hr |  |  |  |  | 0 | g/kW-hr | 1.686 | Steady-State Multiplicative |  | 1.084 |  |  |  | 1.808 | 1.1 |  |  |  |  | 0.5 |  | 20.6 |  |  | 0.8 |  |  |  | 2013-05-20 21:28 | 2013-10-01
Weichai America Corporation | WCA | PWCAB12.5GTA | 2023 | Standard | 5000 Hours / 7 Years |  |  | No | Yes | Yes | JWCAB12.5GTA | Electronic Compensation | 6 | Inline | Dual-Fuel (Two or more separate fuel sources, separate combustion) | LPG/Propane | 1048 D2 | Mixer | Y | 12.5L | 350 | 2200 | 4-Stroke | Overhead | 2 | 2 | Yes | Heated | Yes | Water/Coolant mixture | Turbocharged | Excel Engineering | PWCABM0067936 | Stationary Part 1048 | 3.108 | g/kW-hr | 0.047 | g/kW-hr | 0.028 | g/kW-hr |  |  | 0.065 | g/kW-hr | 1.591 | Steady-State Multiplicative |  | 1 |  | 1 |  | 2.723 | 4.9 |  |  |  |  | 0.2 | 0.2 | 20.6 |  |  | 0.8 | 876 | 0.022 | 0.004 | 2022-11-18 17:28 | 2023-01-01
Woodward, Inc. | WGC | GWGCB02.4HMC | 2016 | Standard | 5000 Hours / 7 Years |  |  | No | No | Yes | BWGCB02.4HMC | Electronic Compensation | 4 | Inline | Dual-Fuel (Two or more separate fuel sources, separate combustion) | Gasoline (as defined in 1065.710) | Part 1048 Transient | Sequential Multiport Injection | Y | 2.4L | 48.7 | 2600 | 4-Stroke | Overhead | 1 | 1 | Yes | Heated | Yes | Water/Coolant mixture | Naturally Aspirated | Electronic MicroSystems, LLC | GWGCBM0025435 | Mobile Part 1048 | 0.11 | g/kW-hr | 0.02 | g/kW-hr |  |  |  |  | 0.06 | g/kW-hr | 0.34 | Transient Additive |  | 0.14 |  |  |  | 0.04 | 0.4 |  |  |  |  | 0.3 |  | 20.6 |  |  | 0.8 | 1180 |  |  | 2015-08-19 23:08 | 2016-01-06
Guascor Energy S.A.U. | GSR | RGSRB56.0NTA | 2024 | Standard | Alternative Useful Life | 8800 | An 8800 hour useful life is justified because the RGSRB560NTA engine is more durable than the typical LSI engine and the hours component of the standard and high-cost emissions warranties is 8800 hours. | Yes | Yes | No |  | Electronic Compensation | 16 | V | Single Fuel | Natural Gas | ISO D-1 | Mixer | Y | 56L | 1067 | 1800 | 4-Stroke | Overhead | 2 | 2 | No |  | Yes | Water/Coolant mixture | Turbocharged | Electronic MicroSystems, LLC | RGSRBM0074121 | Mobile Part 1048 | 1.54 | g/kW-hr |  |  | 0.42 | g/kW-hr |  |  | 1.24 | g/kW-hr | 0.14 | Steady-State Additive |  |  |  | 0.04 |  | 0 | 1.7 | [5 empty] | 1.7 | 4.4 |  |  | 2.7 | 658 | 1.92 | 0 | 2023-11-13 10:33 | 2024-01-01
Discovery Energy, LLC. | KHX | RKHXB06.2TNL | 2024 | Standard |  |  |  | No | Yes | Yes | LKHXB06.2TLP | Electronic Compensation | 8 | V | Dual-Fuel (Two or more separate fuel sources, separate combustion) | Natural Gas | G2 | Mixer | Y | 6.2L | 94.6 | 1800 | 4-Stroke | Overhead | 1 | 1 | Yes | Heated | Yes | Water/Coolant mixture | Turbocharged | Intertek - Carnot Emission Services | RKHXBM0077159 | Part 1054 Phase 1 Class II | 16.5 | g/kW-hr |  |  | 0.22 | g/kW-hr |  |  | 8.27 | g/kW-hr | 1 | Steady-State Multiplicative |  | 1 |  | 1 |  | 1 | 16 | [5 empty] | 8.5 | 519 |  |  | 13.4 | 706 | 1.364 |  | 2024-06-06 17:03 | 2024-07-01
Engine Distributors, Inc. | EDI | HEDIB02.5EP0 | 2017 | Standard |  |  |  | Yes | Yes | No |  | Electronic Compensation | 4 | Inline | Single Fuel | LPG/Propane | G2 | Mixer | Y | 2.5L | 78.4 | 3600 | 4-Stroke | Overhead | 2 | 2 | Yes | Heated | Yes | Water/Coolant mixture | Naturally Aspirated | EControls, Inc | HEDIBM0031756 | Part 90 Phase 1 | 40.34 | g/kW-hr | 0.76 | g/kW-hr |  |  |  |  | 8.73 | g/kW-hr | 1 | Steady-State Multiplicative |  | 1 |  |  |  | 1 | 40.3 |  |  |  |  | 9.5 |  | 519 |  |  | 13.4 | 758 |  |  | 2016-10-21 18:39 | 2016-12-01
KEM Equipment, Inc. | KEM | MKEMB10.3WHG | 2021 | Standard | 5000 Hours / 7 Years |  |  | Yes | Yes | Yes | GKEMB10.3WHG | Electronic Compensation | 8 | V | Dual-Fuel (Two or more separate fuel sources, separate combustion) | Natural Gas | ISO D-1 | Mixer | Y | 10.3L | 150.7 | 2200 | 4-Stroke | Overhead | 1 | 1 | Yes | Heated | Yes | Water/Coolant mixture | Naturally Aspirated | KEM Emission Certificate Test Laboratory | MKEMBM0052406 | Part 60 Subpart JJJJ Table 1 | 1.13 | g/Hp-hr |  |  |  |  | 0.12 | g/Hp-hr | 0.08 | g/Hp-hr | 1.591 | Steady-State Multiplicative |  |  |  |  | 1 | 2.723 | 1.8 |  |  | 0.1 | 0.2 |  |  | 2 | 0.7 | 1 |  | 420 | 0.04 |  | 2020-07-16 14:32 | 2021-01-01
Power Solutions International, Inc. | PSI | JPSIB14.6NGP | 2018 | Standard | 5000 Hours / 7 Years |  |  | No | Yes | Yes | APWRB14.6NGP | Electronic Compensation | 8 | V | Dual-Fuel (Two or more separate fuel sources, separate combustion) | Natural Gas | ISO D-1 | Mixer | Y | 14.6L | 335 | 1800 | 4-Stroke | Overhead | 1 | 1 | Yes | Heated | Yes | Water/Coolant mixture | Turbocharged | Electronic Microsystems | JPSIBM0034579 | Part 60 Subpart JJJJ Table 1 | 0.184 | g/Hp-hr |  |  |  |  | 0 | g/Hp-hr | 0.0015 | g/Hp-hr | 1.01 | Steady-State Multiplicative |  |  |  |  | 2.798 | 2.465 | 0.2 |  |  | 0.0 | 0.0 |  |  | 2 | 0.7 | 1 |  | 457.7 | 0.011 |  | 2017-05-25 14:41 | 2018-01-01
Power Solutions International, Inc. | PSI | MPSIB03.0GLP | 2021 | Standard | 5000 Hours / 7 Years |  |  | No | No | Yes | JPSIB03.0GLP | Electronic Compensation | 4 | Inline | Dual-Fuel (Two or more separate fuel sources, separate combustion) | LPG/Propane | 1048 D2 | Mixer | Y | 3L | 60 | 3000 | 4-Stroke | Overhead | 1 | 1 | Yes | Heated | Yes | Water/Coolant mixture | Naturally Aspirated | PSI EDC Burr Ridge | MPSIBM0051415 | Mobile Part 1048 | 1.1 | g/kW-hr |  |  | 0.01 | g/kW-hr |  |  | 0.14 | g/kW-hr | 1 | Steady-State Multiplicative |  | 1.914 |  | 1.914 |  | 2.929 | 1.1 | [5 empty] | 0.4 | 20.6 |  |  | 0.8 | 831.54 |  |  | 2020-04-23 16:00 | 2021-01-01
Power Solutions International, Inc. | PSI | RPSIB8.10NGP | 2024 | Standard | Alternative Useful Life | 8760 | Alternative useful life is equivalent to the basic mechanical engine warranty in hours. | No | Yes | Yes | DPWRB8.10NGP | Electronic Compensation | 6 | Inline | Dual-Fuel (Two or more separate fuel sources, separate combustion) | Natural Gas | 1048 D2 | Mixer | Y | 8.1L | 122.3 | 2000 | 4-Stroke | Overhead | 1 | 1 | Yes | Heated | Yes | Water/Coolant mixture | Naturally Aspirated | Intertek Carnot Emission Services | RPSIBM0072735 | Mobile Part 1048 | 0.211 | g/kW-hr |  |  | 0.007 | g/kW-hr |  |  | 0.088 | g/kW-hr | 0.145 | Steady-State Additive |  | 0.025 |  | 0.025 |  | 0.307 | 0.4 | [5 empty] | 0.4 | 4.4 |  |  | 2.7 | 735.08 | 0.251 |  | 2023-09-21 01:16 | 2024-01-01
Chongqing Panda Machinery Co., Ltd. | CPM | LCPMB.998AAA | 2020 | Standard |  |  |  | Yes | Yes | Yes | KCPMB.998AAA | No Compensation Required | 4 | Inline | Dual-Fuel (Two or more separate fuel sources, separate combustion) | LPG/Propane | G2 | Throttle Body Injection | Y | 1L | 24.5 | 3600 | 4-Stroke | Overhead | 2 | 2 | Yes | Heated | Yes | Water/Coolant mixture | Naturally Aspirated | Carnot Emission Services Inc | LCPMBM0047213 | Part 90 Phase 1 | 148.7 | g/kW-hr |  |  | 1.49 | g/kW-hr |  |  | 0 | g/kW-hr | 1 | Steady-State Multiplicative |  |  |  | 1 |  | 1 | 148.7 | [5 empty] | 1.5 | 519 |  |  | 13.4 | 841.2 |  |  | 2019-08-23 01:51 | 2019-12-01
Engine Distributors, Inc. | EDI | PEDIB06.2RSG | 2023 | Standard | 5000 Hours / 7 Years |  |  | Yes | No | Yes | JEDIB06.2RSG | Electronic Compensation | 8 | V | Dual-Fuel (Two or more separate fuel sources, separate combustion) | LPG/Propane | 1048 D2 | Mixer | Y | 6.2L | 146 | 3600 | 4-Stroke | Overhead | 1 | 1 | Yes | Heated | Yes | Water/Coolant mixture | Naturally Aspirated | EControls, Inc | PEDIBM0066912 | Mobile Part 1048 | 0.43 | g/kW-hr | 0.03 | g/kW-hr |  |  |  |  | 0.04 | g/kW-hr | 1.591 | Steady-State Multiplicative |  | 1 |  | 1 |  | 2.723 | 0.7 |  |  |  |  | 0.1 |  | 20.6 |  |  | 0.8 | 887 | 0.02 | 0.01 | 2022-09-30 12:51 | 2023-01-01
Cummins Inc. | CEX | CCEXB06.8GDB | 2012 | Standard | Alternative Useful Life | 1000 | See attached documentation. | No | No | Yes | BCEXB06.8GDB | Electronic Compensation | 10 | V | Dual-Fuel (Two or more separate fuel sources, separate combustion) | LPG/Propane | 1048 D2 | Carburetor | Y | 6.8L | 114.3 | 1800 | 4-Stroke | Overhead | 1 | 1 | Yes | Heated | Yes | Water/Coolant mixture | Turbocharged | Cummins Power Generation | CCEXBM0011805 | Stationary | 0.1 | g/kW-hr | 0.12 | g/kW-hr |  |  |  |  | 0.15 | g/kW-hr | 1.12 | Steady-State Additive |  | 0.136 |  |  | 0 | 0.448 | 0.3 |  |  |  | 1.1 | 1.4 |  | 4.4 | 1 | 2 | 2.7 | 693 | 0.033 |  | 2012-11-12 16:19 | 2012-01-01
Kubota Corporation | KBX | FKBXB01.5PFA | 2015 | Standard | 5000 Hours / 7 Years |  |  | No | No | No |  | Electronic Compensation | 4 | Inline | Dual-Fuel (Two or more separate fuel sources, separate combustion) | Natural Gas | C2 | Mixer | Y | 1.5L | 40.48 | 3609 | 4-Stroke | Overhead | 1 | 1 | Yes | Heated | Yes | Water/Coolant mixture | Naturally Aspirated | Kubota Japan | FKBXBM0024892 | Mobile Part 1048 | 0.72 | g/kW-hr |  |  | 0 | g/kW-hr |  |  | 0 | g/kW-hr | 3.394 | Steady-State Multiplicative |  | 1.575 |  | 1.575 |  | 17.093 | 2.4 | [5 empty] | 0.0 | 20.6 |  |  | 0.8 | 877 | 0.715 | 0 | 2015-07-28 03:21 | 2015-08-01
Cummins Inc. | CEX | KCEXB02.4AAA | 2019 | Standard |  |  |  | No | No | Yes | FCEXB02.4AAA | Electronic Compensation | 4 | Inline | Dual-Fuel (Two or more separate fuel sources, separate combustion) | LPG/Propane | G2 | Mixer | Y | 2.4L | 52.2 | 1800 | 4-Stroke | Overhead | 2 | 2 | Yes | Heated | Yes | Water/Coolant mixture | Naturally Aspirated, Turbocharged, Supercharged | Cummins Power Generation | KCEXBM0045480 | Part 90 Phase 1 | 59.7 | g/kW-hr | 1.1 | g/kW-hr |  |  |  |  | 7.4 | g/kW-hr | 0 | Steady-State Additive |  | 0 |  | 0 |  | 0 | 59.7 |  |  |  |  | 8.5 |  | 519 |  |  | 13.4 |  |  |  | 2019-04-26 11:45 | 2019-05-13
IMPCO Technologies, Inc. | Z9X | DZ9XB02.4GA8 | 2013 | Standard | 5000 Hours / 7 Years |  |  | No | No | Yes | BG9XB02.49NG | No Compensation Required | 4 | Inline | Dual-Fuel (Two or more separate fuel sources, separate combustion) | Gasoline (as defined in 1065.710) | Part 1048 Transient | Multiport Injection | Y | 2.4L | 49 | 3000 | 4-Stroke | Overhead | 1 | 1 | Yes | Heated | Yes | Water/Coolant mixture | Naturally Aspirated | GFI | DZ9XBM0012724 | Mobile | 1.966 | g/kW-hr | 0.032 | g/kW-hr |  |  |  |  | 0.128 | g/kW-hr | 3.336 | Transient Multiplicative |  | 1.392 |  |  |  | 1.73 | 6.6 |  |  |  |  | 0.3 |  | 20.6 |  |  | 0.8 | 1213 | 0.009 | 0.194 | 2012-12-13 13:30 | 2013-01-02
Springfield Remanufacturing Corp. | SPR | ESPRB06.2SCM | 2014 | Standard | 5000 Hours / 7 Years |  |  | Yes | Yes | Yes | CSPRB06.2SCM | Electronic Compensation | 8 | V | Dual-Fuel (Two or more separate fuel sources, separate combustion) | Natural Gas | ISO D-1 | Carburetor | Y | 5.7L, 6.2L | 113 | 2800 | 4-Stroke | Overhead | 1 | 1 | Yes | Heated | Yes | Water/Coolant mixture | Naturally Aspirated | Impco Technologies (Detroit) | ESPRBM0018343 | Stationary | 0.16 | g/kW-hr |  |  |  |  | 0.21 | g/kW-hr | 0 | g/kW-hr | 1.591 | Steady-State Multiplicative |  |  |  |  | 1 | 2.723 | 0.3 |  |  | 0.2 | 0.0 |  |  | 4.4 | 0.9 | 1.3 | 2.7 | 759 |  |  | 2014-01-07 15:19 | 2014-01-21
Springfield Remanufacturing Corp. | SPR | GSPRB06.2SCM | 2016 | Standard | 5000 Hours / 7 Years |  |  | Yes | Yes | Yes | CSPRB06.2SCM | Electronic Compensation | 8 | V | Dual-Fuel (Two or more separate fuel sources, separate combustion) | Natural Gas | ISO D-1 | Carburetor | Y | 5.7L, 6.2L | 105 | 2800 | 4-Stroke | Overhead | 1 | 1 | Yes | Heated | Yes | Water/Coolant mixture | Naturally Aspirated | Impco Technologies (Detroit) | GSPRBM0027453 | Part 60 Subpart JJJJ Table 1 | 0.07 | g/kW-hr |  |  |  |  | 0.28 | g/kW-hr | 0.11 | g/kW-hr | 1.591 | Steady-State Multiplicative |  |  |  |  | 1 | 2.723 | 0.1 |  |  | 0.3 | 0.3 |  |  | 4.4 | 0.9 | 1.3 | 2.7 | 675 |  |  | 2015-11-23 17:17 | 2016-01-01
Industrial-Irrigation Services, Inc. | INR | RINRB06.2CSE | 2024 | Standard | 5000 Hours / 7 Years |  |  | Yes | Yes | Yes | KINRB06.2CSE | Electronic Compensation | 8 | V | Dual-Fuel (Two or more separate fuel sources, separate combustion) | Natural Gas | ISO D-1 | Carburetor | Y | 5.7L, 6.2L | 121.5 | 3000 | 4-Stroke | Overhead | 1 | 1 | Yes | Heated | Yes | Water/Coolant mixture | Naturally Aspirated | Woodward Engine Lab | RINRBM0074929 | Part 60 Subpart JJJJ Table 1 | 0.22 | g/Hp-hr |  |  |  |  | 0 | g/Hp-hr | 0.03 | g/Hp-hr | 1.591 | Steady-State Multiplicative |  |  |  |  | 1 | 2.723 | 0.4 |  |  | 0.0 | 0.1 |  |  | 2 | 0.7 | 1 |  | 575 | 0.02 |  | 2023-12-18 20:55 | 2024-01-01
KEM Equipment, Inc. | KEM | GKEMB05.7CS2 | 2016 | Standard | 5000 Hours / 7 Years |  |  | Yes | Yes | Yes | EKEMB05.7CS2 | Electronic Compensation | 8 | V | Dual-Fuel (Two or more separate fuel sources, separate combustion) | LPG/Propane | ISO D-1 | Mixer | Y | 5.7L | 82.7 | 2650 | 4-Stroke | Overhead | 1 | 1 | Yes | Heated | Yes | Water/Coolant mixture | Naturally Aspirated | KEM Emission Certificate Test Laboratory | GKEMBM0027894 | Stationary Part 1048 | 0.19 | g/kW-hr | 0.07 | g/kW-hr |  |  |  |  | 0.21 | g/kW-hr | 1.591 | Steady-State Multiplicative |  | 1 |  |  |  | 2.723 | 0.3 |  |  |  |  | 0.6 |  | 20.6 |  |  | 0.8 | 773 |  |  | 2015-12-09 14:04 | 2016-01-09
Origin Engines | ORG | SORGB03.6PNA | 2025 | Standard | 5000 Hours / 7 Years |  |  | Yes | Yes | No |  | Electronic Compensation | 4 | V | Dual-Fuel (Two or more separate fuel sources, separate combustion) | Natural Gas | 1048 D2 | Carburetor | Y | 3.6L | 63 | 1800 | 4-Stroke | Overhead | 1 | 1 | Yes | Heated | Yes | Water/Coolant mixture | Naturally Aspirated | Electronic MicroSystems | SORGBM0079019 | Mobile Part 1048 | 0.44 | g/kW-hr |  |  | 0.02 | g/kW-hr |  |  | 0.1 | g/kW-hr | 1.591 | Steady-State Multiplicative |  | 1 |  | 1 |  | 2.723 | 0.7 | [5 empty] | 0.3 | 20.6 |  |  | 0.8 | 825 | 0.03 | 0.04 | 2024-09-07 13:24 | 2024-10-01
Power Solutions International, Inc. | PSI | PPSIB19.6EMT | 2023 | Standard | 5000 Hours / 7 Years |  |  | No | Yes | No |  | Electronic Compensation | 6 | Inline | Dual-Fuel (Two or more separate fuel sources, separate combustion) | Natural Gas | ISO D-1 | Mixer | Y | 19.6L | 570 | 1800 | 4-Stroke | Overhead | 2 | 2 | Yes | Heated | Yes | Water/Coolant mixture | Turbocharged | PSI EDC Burr Ridge | PPSIBM0074730 | Part 60 Subpart JJJJ Table 1 | 0.179 | g/Hp-hr |  |  |  |  | 0 | g/Hp-hr | 0.032 | g/Hp-hr | 0.062 | Steady-State Additive |  |  |  |  | 0.01 | 0.131 | 0.2 |  |  | 0.0 | 0.2 |  |  | 4 | 1 | 2 |  | 396.347 |  |  | 2023-12-08 11:33 | 2023-01-01
Westport Power Inc. | WSP | FWSPB02.4LSI | 2015 | Standard | 5000 Hours / 7 Years |  |  | Yes | Yes | Yes | DWSPB02.4LSI | Electronic Compensation | 4 | Inline | Dual-Fuel (Two or more separate fuel sources, separate combustion) | LPG/Propane | 1048 D2 | Sequential Multiport Injection | Y | 2.4L | 56.2 | 2800 | 4-Stroke | Overhead | 2 | 2 | Yes | Heated | Yes | Water/Coolant mixture | Naturally Aspirated | Electronic Micro Systems | FWSPBM0021712 | Mobile | 0.07 | g/kW-hr | 0.01 | g/kW-hr |  |  |  |  | 0.11 | g/kW-hr | 1.29 | Steady-State Multiplicative |  | 0 |  | 0 |  | 0.12 | 0.1 |  |  |  |  | 0.2 |  | 20.6 |  |  | 0.8 | 809 |  |  | 2014-10-24 13:24 | 2015-01-01
INNIO Waukesha Gas Engines Inc. | DRS | KDRSB115.VHP | 2019 | Standard | Alternative Useful Life | 24000 | Please see Test Report and Maintenance Schedule | Yes | Yes | Yes | DDRSB115.VHP | Electronic Compensation | 12 | V | Dual-Fuel (Two or more separate fuel sources, separate combustion) | Natural Gas | ISO D-1 | Carburetor | Y | 95L, 115L | 1252.8 | 1200 | 4-Stroke | Overhead | 2 | 2 | Yes | Unheated | Yes | Water/Coolant mixture | Turbocharged | CE-Cert | KDRSBM0041827 | Part 60 Subpart JJJJ Table 1 | 0.26 | g/Hp-hr |  |  |  |  | 0.01 | g/Hp-hr | 0.01 | g/Hp-hr | 5.56 | Steady-State Multiplicative |  |  |  |  | 0.02 | 0.3 | 1.4 |  |  | 0.0 | 0.3 |  |  | 2 | 0.7 | 1 |  | 496 | 0.16 |  | 2018-09-10 14:58 | 2019-07-08
ATECH SNS CO., LTD | ASO | MASOB02.4NAS | 2021 | Standard | 5000 Hours / 7 Years |  |  | Yes | Yes | No |  | Electronic Compensation | 4 | Inline | Dual-Fuel (Two or more separate fuel sources, separate combustion) | Gasoline (as defined in 1065.710) | C2 | Sequential Multiport Injection | Y | 2.4L | 43.7 | 2600 | 4-Stroke | Overhead | 2 | 2 | Yes | Heated | Yes | Water/Coolant mixture | Naturally Aspirated | Woodward Engine Lab | MASOBM0061835 | Mobile Part 1048 | 0.42 | g/kW-hr | 0.09 | g/kW-hr |  |  |  |  | 0.11 | g/kW-hr | 1.591 | Steady-State Multiplicative |  | 1 |  |  |  | 2.723 | 0.7 |  |  |  |  | 0.4 |  | 4.4 |  |  | 2.7 | 1034 |  |  | 2021-11-29 12:47 | 2021-11-29
Kubota Corporation | KBX | MKBXB01.9GFA | 2021 | Standard | 5000 Hours / 7 Years |  |  | No | No | Yes | KKBXB01.9GFA | Electronic Compensation | 3 | Inline | Dual-Fuel (Two or more separate fuel sources, separate combustion) | Natural Gas | Part 1048 Transient | Mixer | Y | 1.9L | 30.62 | 2717 | 4-Stroke | Overhead | 1 | 1 | Yes | Heated | Yes | Water/Coolant mixture | Naturally Aspirated | Kubota Japan | MKBXBM0054626 | Mobile Part 1048 | 1.05 | g/kW-hr |  |  | 0 | g/kW-hr |  |  | 0.15 | g/kW-hr | 1.297 | Transient Multiplicative |  | 1 |  | 1 |  | 1.226 | 1.4 | [5 empty] | 0.2 | 20.6 |  |  | 0.8 | 826 | 0.109 | 0 | 2020-10-14 00:19 | 2021-01-01
Engine Distributors, Inc. | EDI | NEDIB02.5MSG | 2022 | Standard | 5000 Hours / 7 Years |  |  | Yes | No | Yes | CEDIB02.5MSG | Electronic Compensation | 4 | Inline | Dual-Fuel (Two or more separate fuel sources, separate combustion) | Gasoline (as defined in 1065.710) | 1048 D2 | Sequential Multiport Injection | Y | 2.5L | 64.3 | 3200 | 4-Stroke | Overhead | 2 | 2 | Yes | Heated | Yes | Water/Coolant mixture | Naturally Aspirated | Electronic Microsystems Llc | NEDIBM0061717 | Mobile Part 1048 | 0.48 | g/kW-hr | 0.01 | g/kW-hr |  |  |  |  | 0.02 | g/kW-hr | 1.591 | Steady-State Multiplicative |  | 0 |  | 0 |  | 0.08 | 0.8 |  |  |  |  | 0.1 |  | 20.6 |  |  | 0.8 | 954 | 0 |  | 2021-11-23 16:43 | 2022-01-01
Power Solutions International, Inc. | PSI | PPSIB2.40GLP | 2023 | Standard | 5000 Hours / 7 Years |  |  | No | No | Yes | CPSIB2.40GLP | No Compensation Required | 4 | Inline | Dual-Fuel (Two or more separate fuel sources, separate combustion) | Gasoline (as defined in 1065.710) | 1048 D2 | Sequential Multiport Injection | Y | 2L, 2.4L | 37 | 2800 | 4-Stroke | Overhead | 2 | 2 | Yes | Heated | Yes | Water/Coolant mixture | Naturally Aspirated | Electronic Microsystems | PPSIBM0063855 | Stationary Part 1048 | 1.245 | g/kW-hr | 0.016 | g/kW-hr |  |  |  |  | 0.041 | g/kW-hr | 1 | Steady-State Multiplicative |  | 1.914 |  | 1.914 |  | 2.019 | 1.2 |  |  |  |  | 0.1 |  | 20.6 |  |  | 0.8 | 1018.9 | 0.002 |  | 2022-05-10 01:29 | 2023-01-01
KEM Equipment, Inc. | KEM | MKEMB05.7CS2 | 2021 | Standard | 5000 Hours / 7 Years |  |  | Yes | Yes | Yes | EKEMB05.7CS2 | Electronic Compensation | 8 | V | Dual-Fuel (Two or more separate fuel sources, separate combustion) | Natural Gas | ISO D-1 | Mixer | Y | 5.7L | 97.4 | 2650 | 4-Stroke | Overhead | 1 | 1 | Yes | Heated | Yes | Water/Coolant mixture | Naturally Aspirated | KEM Emission Certificate Test Laboratory | MKEMBM0052349 | Part 60 Subpart JJJJ Table 1 | 0.84 | g/Hp-hr |  |  |  |  | 0.17 | g/Hp-hr | 0.05 | g/Hp-hr | 1.591 | Steady-State Multiplicative |  |  |  |  | 1 | 2.723 | 1.3 |  |  | 0.2 | 0.1 |  |  | 2 | 0.7 | 1 |  | 421 | 0.08 |  | 2020-07-16 12:57 | 2021-01-01
Zenith Power Products | ZPP | CZPPB02.8P28 | 2012 | Standard | 5000 Hours / 7 Years |  |  | Yes | Yes | Yes | 8ZPPB02.8P28 | Electronic Compensation | 4 | Inline | Dual-Fuel (Two or more separate fuel sources, separate combustion) | LPG/Propane | Part 1048 Transient | Carburetor | Y | 2.8L | 60 | 3200 | 4-Stroke | Overhead | 1 | 1 | Yes | Heated | Yes | Water/Coolant mixture | Naturally Aspirated | Electronic MicroSystems, LLC | CZPPBM0010052 | Mobile | 0.29 | g/kW-hr | 0.01 | g/kW-hr |  |  |  |  | 0.01 | g/kW-hr | 2.201 | Transient Multiplicative |  | 1 |  |  |  | 1.994 | 0.6 |  |  |  |  | 0.0 |  | 4.4 |  |  | 2.7 |  |  |  | 2012-07-24 10:04 | 2012-01-23
Generac Power Systems, Inc. | GNX | JGNXB08.92O3 | 2018 | Standard | 5000 Hours / 7 Years |  |  | Yes | No | No |  | Electronic Compensation | 8 | V | Single Fuel | Natural Gas | ISO D-1 | Mixer | Y | 8.9L | 170.5 | 1800 | 4-Stroke | Overhead | 1 | 1 | Yes | Heated | Yes | Water/Coolant mixture | Turbocharged | The Waukesha Facility (HQ) | JGNXBM0040353 | Part 60 Subpart JJJJ Table 1 | 0.91 | g/kW-hr |  |  |  |  | 0 | g/kW-hr | 0.08 | g/kW-hr | 1.591 | Steady-State Multiplicative |  |  |  |  | 1 | 2.723 | 1.4 |  |  | 0.0 | 0.2 |  |  | 4 | 1 | 2 |  | 631 | 0.11 | 0.05 | 2018-06-22 15:33 | 2018-06-25
Springfield Remanufacturing Corp. | SPR | DSPRB04.3SCM | 2013 | Standard | 5000 Hours / 7 Years |  |  | Yes | Yes | Yes | CSPRB04.3SCM | Electronic Compensation | 6 | V | Dual-Fuel (Two or more separate fuel sources, separate combustion) | Natural Gas | 1048 D2 | Carburetor | Y | 4.3L | 80 | 2800 | 4-Stroke | Overhead | 1 | 1 | Yes | Heated | Yes | Water/Coolant mixture | Naturally Aspirated | Impco Technologies (Detroit) | DSPRBM0013238 | Mobile | 0.29 | g/kW-hr |  |  | 0.72 | g/kW-hr |  |  | 0.21 | g/kW-hr | 1.591 | Steady-State Multiplicative |  | 1 |  | 1 |  | 2.723 | 0.5 | [5 empty] | 1.3 | 4.4 |  |  | 2.7 | 764 |  |  | 2013-01-03 16:34 | 2013-01-15
Zenith Power Products | ZPP | FZPPB02.8GSE | 2015 | Standard | 5000 Hours / 7 Years |  |  | Yes | Yes | Yes | 8ZPPB02.8GSE | Electronic Compensation | 4 | Inline | Dual-Fuel (Two or more separate fuel sources, separate combustion) | Gasoline (as defined in 1065.710) | C2 | Sequential Multiport Injection | Y | 2.8L | 60 | 3200 | 4-Stroke | Overhead | 1 | 1 | Yes | Heated | Yes | Water/Coolant mixture | Naturally Aspirated | Electronic MicroSystems, LLC | FZPPBM0022641 | Mobile | 0.54 | g/kW-hr | 0.05 | g/kW-hr |  |  |  |  | 0.01 | g/kW-hr | 1.591 | Steady-State Multiplicative |  | 1 |  |  |  | 2.723 | 0.9 |  |  |  |  | 0.1 |  | 20.6 |  |  | 0.8 |  |  |  | 2014-12-18 10:37 | 2015-01-19
Rolls-Royce Solutions America Inc | MDD | NMDDB06.8GBV | 2022 | Standard | 5000 Hours / 7 Years |  |  | Yes | Yes | Yes | DMDDB06.8GBV | Electronic Compensation | 10 | V | Dual-Fuel (Two or more separate fuel sources, separate combustion) | Natural Gas | ISO D-1 | Mixer | Y | 6.8L | 132 | 1800 | 4-Stroke | Overhead | 1 | 1 | Yes | Heated | Yes | Water/Coolant mixture | Turbocharged | Roush Industries - TEST LAB | NMDDBM0060862 | Part 60 Subpart JJJJ Table 1 | 0.25 | g/kW-hr |  |  |  |  | 0.47 | g/kW-hr | 0.03 | g/kW-hr | 1.591 | Steady-State Multiplicative |  |  |  |  | 1 | 2.723 | 0.4 |  |  | 0.5 | 0.1 |  |  | 4 | 1 | 2 |  | 581.63 |  |  | 2021-10-15 11:56 | 2022-01-01
Generac Power Systems, Inc. | GNX | PGNXB04.52L1 | 2023 | Standard | 5000 Hours / 7 Years |  |  | Yes | No | Yes | LGNXB04.52L1 | Electronic Compensation | 4 | Inline | Single Fuel | Natural Gas | G2 | Mixer | Y | 4.4L | 53.7 | 1800 | 4-Stroke | Overhead | 1 | 1 | Yes | Heated | Yes | Water/Coolant mixture | Naturally Aspirated | The Waukesha Facility (HQ) | PGNXBM0064034 | Part 90 Phase 1 | 1.2498 | g/kW-hr |  |  | 0.0254 | g/kW-hr |  |  | 0.0614 | g/kW-hr | 1 | Steady-State Multiplicative |  |  |  | 1 |  | 1 | 1.2 | [5 empty] | 0.1 | 519 |  |  | 13.4 | 633.8368 | 0.2564 | 0.0609 | 2022-06-01 16:32 | 2022-06-01
KEM Equipment, Inc. | KEM | EKEMB08.0CS1 | 2014 | Standard | 5000 Hours / 7 Years |  |  | Yes | Yes | Yes | DKEMB08.0CS1 | Electronic Compensation | 8 | V | Dual-Fuel (Two or more separate fuel sources, separate combustion) | LPG/Propane | 1048 D2 | Mixer | Y | 8L | 145.7 | 2400 | 4-Stroke | Overhead | 1 | 1 | Yes | Heated | Yes | Water/Coolant mixture | Naturally Aspirated | KEM Emission Certificate Test Laboratory | EKEMBM0016089 | Mobile | 0.41 | g/kW-hr | 0.27 | g/kW-hr |  |  |  |  | 0.06 | g/kW-hr | 1.591 | Steady-State Multiplicative |  | 1 |  | 1 |  | 2.723 | 0.7 |  |  |  |  | 0.4 |  | 20.6 |  |  | 0.8 | 754 |  |  | 2013-08-21 15:07 | 2014-01-01
Zenith Power Products | ZPP | NZPPB08.8TAC | 2022 | Standard | 5000 Hours / 7 Years |  |  | Yes | Yes | Yes | EZPPB08.8TAC | Electronic Compensation | 6 | Inline | Dual-Fuel (Two or more separate fuel sources, separate combustion) | LPG/Propane | 1048 D2 | Carburetor | Y | 8.8L | 148 | 1800 | 4-Stroke | Overhead | 1 | 1 | Yes | Heated | Yes | Water/Coolant mixture | Turbocharged | Zenith Power Products 2 | NZPPBM0062141 | Stationary Part 1048 | 0.09 | g/kW-hr | 0.15 | g/kW-hr |  |  |  |  | 0.08 | g/kW-hr | 1.591 | Steady-State Multiplicative |  | 1 |  | 1 |  | 2.723 | 0.1 |  |  |  |  | 0.4 |  | 4.4 |  |  | 2.7 | 1706 |  |  | 2021-12-11 17:06 | 2022-01-01
Guascor Energy S.A.U. | GSR | NGSRB48.480E | 2022 | Standard | Alternative Useful Life | 6000 | The SIEMENS-ENERGY SL Emergency Standby Engines when operating on Natural Gas at a maximum rated speed of 1800 RPM require major reconditioning or rebuilding at 6,000 hour intervals. As such, SIEMENS ENGINES SAU suggests that the EPA required minimum useful lifetime of 7 years and 5,000 hours should be increased to 7 years and 6,000 hours. Please see the attached maintenance schedule (IO-G-M-00-019e). | Yes | Yes | Yes | FGSRB48.480E | Electronic Compensation | 16 | V | Single Fuel | Natural Gas | ISO D-1 | Carburetor | Y | 48L | 1060 | 1800 | 4-Stroke | Overhead | 2 | 2 | No |  | No | Water/Coolant mixture | Turbocharged | Siemens Engines R&D S.A. | NGSRBM0062352 | Part 60 Subpart JJJJ Table 1 | 0.86 | g/Hp-hr |  |  |  |  | 0.13 | g/Hp-hr | 1.84 | g/Hp-hr | 0.14 | Steady-State Additive |  |  |  |  | 0.04 | 0 | 1.0 |  |  | 0.2 | 1.8 |  |  | 4 | 1 | 2 |  | 461 |  |  | 2021-12-22 07:35 | 2022-01-05
Engine Distributors, Inc. | EDI | DEDIB02.5MSG | 2013 | Standard | 5000 Hours / 7 Years |  |  | Yes | Yes | Yes | CEDIB02.5MSG | Electronic Compensation | 4 | Inline | Dual-Fuel (Two or more separate fuel sources, separate combustion) | Natural Gas | ISO D-1 | Mixer | Y | 2.5L | 57.3 | 3200 | 4-Stroke | Overhead | 2 | 2 | Yes | Heated | Yes | Water/Coolant mixture | Naturally Aspirated | EControls, Inc | DEDIBM0010814 | Stationary | 0.43 | g/kW-hr |  |  | 0.04 | g/kW-hr |  |  | 0.03 | g/kW-hr |  |  |  | 0 |  | 0 |  | 0.08 | 0.4 | [5 empty] | 0.2 | 20.6 |  |  | 0.8 | 623 | 0.28 |  | 2012-10-09 21:25 | 2013-01-01
Engine Distributors, Inc. | EDI | DEDIB02.5MSG | 2013 | Standard | 5000 Hours / 7 Years |  |  | Yes | Yes | Yes | CEDIB02.5MSG | Electronic Compensation | 4 | Inline | Dual-Fuel (Two or more separate fuel sources, separate combustion) | LPG/Propane | 1048 D2 | Mixer | Y | 2.5L | 64.3 | 3200 | 4-Stroke | Overhead | 2 | 2 | Yes | Heated | Yes | Water/Coolant mixture | Naturally Aspirated | EControls, Inc | DEDIBM0010828 | Mobile | 0.35 | g/kW-hr | 0.05 | g/kW-hr |  |  |  |  | 0.01 | g/kW-hr | 1.591 | Steady-State Multiplicative |  | 0 |  | 0 |  | 0.08 | 0.6 |  |  |  |  | 0.1 |  | 20.6 |  |  | 0.8 | 810 | 0.01 |  | 2012-10-09 21:25 | 2013-01-01
Generac Power Systems, Inc. | GNX | HGNXB08.92C6 | 2017 | Standard | 5000 Hours / 7 Years |  |  | Yes | No | Yes | GGNXB08.92C6 | Electronic Compensation | 8 | V | Dual-Fuel (Two or more separate fuel sources, separate combustion) | Natural Gas | 1048 D2 | Mixer | Y | 8.9L | 69.19 | 1800 | 4-Stroke | Overhead | 1 | 1 | Yes | Heated | Yes | Water/Coolant mixture | Naturally Aspirated | The Waukesha Facility (HQ) | HGNXBM0034072 | Mobile Part 1048 | 0.09 | g/kW-hr |  |  | 0 | g/kW-hr |  |  | 0.28 | g/kW-hr | 1.591 | Steady-State Multiplicative |  | 1 |  | 1 |  | 2.723 | 0.1 | [5 empty] | 0.8 | 4.4 |  |  | 2.7 | 729 | 0.07 | 0.04 | 2017-03-27 10:34 | 2017-03-31
Discovery Energy, LLC. | KHX | JKHXB2.237NA | 2018 | Standard |  |  |  | No | Yes | Yes | EKHXB2.237NA | No Compensation Required | 4 | Inline | Single Fuel | LPG/Propane | G2 | Throttle Body Injection | N | 2.2L | 31 | 3600 | 4-Stroke | Overhead | 1 | 1 | Yes | Heated | No | Water/Coolant mixture | Naturally Aspirated | Tianjin Internal Combustion Engine Research Institute | JKHXBM0036763 | Part 90 Phase 1 | 115.5 | g/kW-hr | 2.04 | g/kW-hr |  |  |  |  | 2.7 | g/kW-hr | 1 | Steady-State Multiplicative |  | 1 |  | 1 |  | 1 | 115.5 |  |  |  |  | 4.7 |  | 519 |  |  | 13.4 | 728.6 | 0.305 |  | 2017-09-22 09:36 | 2017-12-01
Global Component Technologies Corporation | NFX | KNFXB04.546D | 2019 | Standard | 5000 Hours / 7 Years |  |  | No | No | Yes | ANSXB04.546D | Electronic Compensation | 6 | Inline | Dual-Fuel (Two or more separate fuel sources, separate combustion) | LPG/Propane | C2 | Throttle Body Injection | Y | 4.5L, 4.5L | 71.4 | 2450 | 4-Stroke | Overhead | 2 | 2 | Yes | Heated | Yes | Water/Coolant mixture | Naturally Aspirated | SGS North America Inc. (NRSI Test Lab) | KNFXBM0045386 | Mobile Part 1048 | 0.83 | g/kW-hr | 0.16 | g/kW-hr |  |  |  |  | 0.06 | g/kW-hr | 1.686 | Steady-State Multiplicative |  | 1.084 |  |  |  | 1.808 | 1.4 |  |  |  |  | 0.3 |  | 20.6 |  |  | 0.8 |  |  |  | 2019-04-23 02:20 | 2019-05-01
Power Solutions International, Inc. | PSI | PPSIB8.10NGP | 2023 | Standard | Alternative Useful Life | 8760 | Alternative useful life is equivalent to the basic mechanical engine warranty in hours. | No | Yes | Yes | DPWRB8.10NGP | Electronic Compensation | 6 | Inline | Dual-Fuel (Two or more separate fuel sources, separate combustion) | LPG/Propane | 1048 D2 | Mixer | Y | 8.1L | 122.3 | 2000 | 4-Stroke | Overhead | 1 | 1 | Yes | Heated | Yes | Water/Coolant mixture | Naturally Aspirated | Intertek Carnot Emission Services | PPSIBM0072889 | Stationary Part 1048 | 0.861 | g/kW-hr | 0.032 | g/kW-hr |  |  |  |  | 0.123 | g/kW-hr | 0.145 | Steady-State Additive |  | 0.025 |  | 0.025 |  | 0.307 | 1.0 |  |  |  |  | 0.5 |  | 4.4 |  |  | 2.7 | 831.47 |  |  | 2023-09-25 10:29 | 2023-10-05
Graham Ford Power Products | GRH | GGRHB06.8WLP | 2016 | Standard | 5000 Hours / 7 Years |  |  | Yes | Yes | No |  | No Compensation Required | 10 | V | Single Fuel | LPG/Propane | 1048 D2 | Mixer | N | 6.8L | 168 | 3600 | 4-Stroke | Overhead | 1 | 1 | Yes | Heated | Yes | Water/Coolant mixture | Naturally Aspirated | Roush Certification | GGRHBM0024667 | Mobile Part 1048 | 0.5481 | g/kW-hr | 0.052 | g/kW-hr |  |  |  |  | 0.0353 | g/kW-hr | 1.591 | Steady-State Multiplicative |  | 1 |  |  |  | 2.723 | 0.9 |  |  |  |  | 0.1 |  | 4.4 |  |  | 2.7 | 855 |  |  | 2015-07-09 12:49 | 2015-07-13
KEM Equipment, Inc. | KEM | CKEMB08.1CS1 | 2012 | Standard | 5000 Hours / 7 Years |  |  | Yes | Yes | Yes | BKEMB08.1CN1 | Electronic Compensation | 8 | V | Dual-Fuel (Two or more separate fuel sources, separate combustion) | LPG/Propane | ISO D-1 | Mixer | Y | 8.1L | 146.5 | 2400 | 4-Stroke | Overhead | 1 | 1 | Yes | Heated | Yes | Water/Coolant mixture | Naturally Aspirated | KEM Emission Certificate Test Laboratory | CKEMBM0006699 | Stationary | 3.78 | g/kW-hr | 0.13 | g/kW-hr |  |  |  |  | 0.35 | g/kW-hr | 1.591 | Steady-State Multiplicative |  | 1 |  |  | 1 | 2.723 | 6.0 |  |  |  | 1.0 | 1.1 |  | 2.7 | 0.9 | 1.3 | 1.7 | 655 |  |  | 2011-11-20 14:49 | 2012-01-01
Power Solutions International, Inc. | PSI | JPSIB5.70NGP | 2018 | Standard | 5000 Hours / 7 Years |  |  | No | Yes | Yes | APSIB5.70NGP | Electronic Compensation | 8 | V | Dual-Fuel (Two or more separate fuel sources, separate combustion) | LPG/Propane | C2 | Mixer | Y | 5.7L | 115.2 | 3000 | 4-Stroke | Overhead | 1 | 1 | Yes | Heated | Yes | Water/Coolant mixture | Naturally Aspirated | Intertek Carnot Emission Services | JPSIBM0034541 | Mobile Part 1048 | 0.42 | g/kW-hr | 0.14 | g/kW-hr |  |  |  |  | 0.02 | g/kW-hr | 1 | Steady-State Multiplicative |  | 4.719 |  | 4.719 |  | 1.933 | 0.4 |  |  |  |  | 0.7 |  | 4.4 |  |  | 2.7 | 911.58 |  |  | 2017-05-25 13:06 | 2018-01-01
Kubota Corporation | KBX | KKBXB01.9GFA | 2019 | Standard | 5000 Hours / 7 Years |  |  | No | No | No |  | Electronic Compensation | 3 | Inline | Dual-Fuel (Two or more separate fuel sources, separate combustion) | Gasoline (as defined in 1065.710) | C2 | Multiport Injection | Y | 1.9L | 32.59 | 2717 | 4-Stroke | Overhead | 1 | 1 | Yes | Heated | Yes | Water/Coolant mixture | Naturally Aspirated | Kubota Japan | KKBXBM0039948 | Mobile Part 1048 | 1.04 | g/kW-hr | 0.07 | g/kW-hr |  |  |  |  | 0.01 | g/kW-hr | 3.935 | Steady-State Multiplicative |  | 2.397 |  | 2.397 |  | 1 | 4.1 |  |  |  |  | 0.2 |  | 20.6 |  |  | 0.8 | 1074 | 0.031 | 0.001 | 2018-06-03 22:55 | 2018-08-01
Engine Distributors, Inc. | EDI | PEDIB02.5MSG | 2023 | Standard | 5000 Hours / 7 Years |  |  | Yes | No | Yes | CEDIB02.5MSG | Electronic Compensation | 4 | Inline | Dual-Fuel (Two or more separate fuel sources, separate combustion) | LPG/Propane | 1048 D2 | Mixer | Y | 2.5L | 64.3 | 3200 | 4-Stroke | Overhead | 2 | 2 | Yes | Heated | Yes | Water/Coolant mixture | Naturally Aspirated | EControls, Inc | PEDIBM0066896 | Mobile Part 1048 | 0.35 | g/kW-hr | 0.05 | g/kW-hr |  |  |  |  | 0.01 | g/kW-hr | 1.591 | Steady-State Multiplicative |  | 0 |  | 0 |  | 0.08 | 0.6 |  |  |  |  | 0.1 |  | 20.6 |  |  | 0.8 | 810 | 0.01 |  | 2022-09-30 12:48 | 2023-01-01
Cummins Inc. | CEX | LCEXB00.9AAA | 2020 | Standard |  |  |  | No | No | Yes | HCEXB00.9AAA | No Compensation Required | 2 | V | Dual-Fuel (Two or more separate fuel sources, separate combustion) | LPG/Propane | G2 | Mixer | N | 1L | 22.4 | 3600 | 4-Stroke | Overhead | 1 | 1 | No |  | No | Air | Naturally Aspirated | Cummins Power Generation | LCEXBM0050369 | Part 90 Phase 1 | 211.9 | g/kW-hr | 1.5 | g/kW-hr |  |  |  |  | 4.4 | g/kW-hr | 0 | Steady-State Additive |  | 0 |  | 0 |  | 0 | 211.9 |  |  |  |  | 5.9 |  | 519 |  |  | 13.4 |  |  |  | 2020-01-23 13:23 | 2020-01-23
Origin Engines | ORG | FORGB10.3STA | 2015 | Standard | 5000 Hours / 7 Years |  |  | Yes | Yes | Yes | CORGB10.3STA | Electronic Compensation | 8 | V | Dual-Fuel (Two or more separate fuel sources, separate combustion) | Natural Gas | 1048 D2 | Carburetor | Y | 10.3L | 224 | 2800 | 4-Stroke | Overhead | 1 | 1 | Yes | Heated | Yes | Water/Coolant mixture | Naturally Aspirated | Electronic MicroSystems | FORGBM0022345 | Mobile | 0.39 | g/kW-hr |  |  | 0 | g/kW-hr |  |  | 0 | g/kW-hr | 1.591 | Steady-State Multiplicative |  | 1 |  | 1 |  | 2.723 | 0.6 | [5 empty] | 0.0 | 20.6 |  |  | 0.8 | 632 | 0.09 |  | 2014-12-02 10:10 | 2015-01-05
Weichai America Corporation | WCA | KWCAB04.5WHG | 2019 | Standard | 5000 Hours / 7 Years |  |  | Yes | Yes | No |  | Electronic Compensation | 4 | Inline | Dual-Fuel (Two or more separate fuel sources, separate combustion) | Natural Gas | ISO D-1 | Mixer | Y | 4.5L | 57.9 | 2200 | 4-Stroke | Overhead | 1 | 1 | Yes | Heated | Yes | Water/Coolant mixture | Naturally Aspirated | Excel Engineering | KWCABM0043898 | Stationary Part 1048 | 5.37 | g/kW-hr |  |  | 0 | g/kW-hr |  |  | 0.19 | g/kW-hr | 1.591 | Steady-State Multiplicative |  | 1 |  | 1 |  | 2.723 | 8.5 | [5 empty] | 0.5 | 20.6 |  |  | 0.8 | 786 | 0.02 | 0 | 2018-12-06 17:39 | 2019-01-01
Weichai America Corporation | WCA | NWCAB19.6GTA | 2022 | Standard | 5000 Hours / 7 Years |  |  | No | Yes | Yes | LWCAB19.6GTA | Electronic Compensation | 6 | Inline | Dual-Fuel (Two or more separate fuel sources, separate combustion) | Natural Gas | ISO D-1 | Mixer | Y | 19.6L | 511 | 1800 | 4-Stroke | Overhead | 2 | 2 | Yes | Heated | Yes | Water/Coolant mixture | Turbocharged | Econtrols, Inc. | NWCABM0061501 | Part 60 Subpart JJJJ Table 1 | 0.156 | g/Hp-hr |  |  |  |  | 0.017 | g/Hp-hr | 0.014 | g/Hp-hr | 1.591 | Steady-State Multiplicative |  | 1 |  | 1 | 1 | 2.723 | 0.2 |  |  | 0.0 | 0.0 |  |  | 2 | 0.7 | 1 |  | 410.022 | 0.318 | 0 | 2021-11-18 18:34 | 2022-01-01
Zenith Power Products | ZPP | EZPPB02.8P28 | 2014 | Standard | 5000 Hours / 7 Years |  |  | Yes | Yes | Yes | 8ZPPB02.8P28 | Electronic Compensation | 4 | Inline | Dual-Fuel (Two or more separate fuel sources, separate combustion) | Natural Gas | ISO D-1 | Carburetor | Y | 2.8L | 58 | 3200 | 4-Stroke | Overhead | 1 | 1 | Yes | Heated | Yes | Water/Coolant mixture | Naturally Aspirated | Zenith Power Products | EZPPBM0021794 | Stationary | 0.69 | g/kW-hr |  |  | 0 | g/kW-hr |  |  | 0.01 | g/kW-hr | 1.591 | Steady-State Multiplicative |  | 1 |  | 1 |  | 2.723 | 1.1 | [5 empty] | 0.0 | 4.4 |  |  | 2.7 |  |  |  | 2014-10-29 09:19 | 2014-11-01
Global Component Technologies Corporation | NFX | PNFXB02.147D | 2023 | Standard | 5000 Hours / 7 Years |  |  | No | No | Yes | DNFXB02.147D | Electronic Compensation | 4 | Inline | Dual-Fuel (Two or more separate fuel sources, separate combustion) | LPG/Propane | Part 1048 Transient | Throttle Body Injection | Y | 2.1L | 37.3 | 2700 | 4-Stroke | Overhead | 2 | 2 | Yes | Heated | Yes | Water/Coolant mixture | Naturally Aspirated | SGS North America Inc. (NRSI Test Lab) | PNFXBM0069141 | Mobile Part 1048 | 1.36 | g/kW-hr | 0.04 | g/kW-hr |  |  |  |  | 0.09 | g/kW-hr | 2.777 | Transient Multiplicative |  | 1.268 |  |  |  | 1.289 | 3.8 |  |  |  |  | 0.2 |  | 20.6 |  |  | 0.8 | 1143 | 0.03 | 0 | 2023-02-17 03:48 | 2023-01-01
Kubota Corporation | KBX | HKBXB01.5CFA | 2017 | Standard | 5000 Hours / 7 Years |  |  | No | No | Yes | CKBXB01.6CFA | Electronic Compensation | 4 | Inline | Dual-Fuel (Two or more separate fuel sources, separate combustion) | LPG/Propane | 1048 D2 | Mixer | Y | 1.5L | 39.2 | 3600 | 4-Stroke | Overhead | 1 | 1 | Yes | Heated | Yes | Water/Coolant mixture | Naturally Aspirated | Intertek | HKBXBM0033998 | Stationary Part 1048 | 0.61 | g/kW-hr | 0.01 | g/kW-hr |  |  |  |  | 0.02 | g/kW-hr | 1 | Steady-State Multiplicative |  | 1.155 |  | 1.155 |  | 3.072 | 0.6 |  |  |  |  | 0.1 |  | 20.6 |  |  | 0.8 | 923 |  |  | 2017-03-23 19:32 | 2017-01-01
KEM Equipment, Inc. | KEM | PKEMB10.3CS1 | 2023 | Standard | 5000 Hours / 7 Years |  |  | Yes | Yes | Yes | EKEMB10.3CS1 | Electronic Compensation | 8 | V | Dual-Fuel (Two or more separate fuel sources, separate combustion) | LPG/Propane | 1048 D2 | Mixer | Y | 10.3L | 158.3 | 2400 | 4-Stroke | Overhead | 1 | 1 | Yes | Heated | Yes | Water/Coolant mixture | Naturally Aspirated | KEM Emission Certificate Test Laboratory | PKEMBM0066717 | Stationary Part 1048 | 2 | g/kW-hr | 0.08 | g/kW-hr |  |  |  |  | 0.08 | g/kW-hr | 1.591 | Steady-State Multiplicative |  | 0 |  | 0 |  | 0.08 | 3.2 |  |  |  |  | 0.2 |  | 20.6 |  |  | 0.8 | 758 |  |  | 2022-09-26 20:00 | 2023-01-01
Power Solutions International, Inc. | PSI | HPSIB5.702ED | 2017 | Standard |  |  |  | No | Yes | Yes | 9PSIB5.702ED | Electronic Compensation | 8 | V | Dual-Fuel (Two or more separate fuel sources, separate combustion) | LPG/Propane | G2 | Mixer | Y | 5L, 5.7L | 96 | 2650 | 4-Stroke | Overhead | 1 | 1 | Yes | Heated | Yes | Water/Coolant mixture | Naturally Aspirated | Intertek Carnot Emission Services | HPSIBM0030365 | Part 90 Phase 1 | 30 | g/kW-hr | 1.65 | g/kW-hr |  |  |  |  | 8.46 | g/kW-hr | 0 | Steady-State Additive |  | 0 |  | 0 |  | 0 | 30.0 |  |  |  |  | 10.1 |  | 519 |  |  | 13.4 | 811.47 |  |  | 2016-08-26 15:03 | 2017-01-01
Weichai America Corporation | WCA | JWCAB06.7WHG | 2018 | Standard | 5000 Hours / 7 Years |  |  | Yes | Yes | Yes | HWCAB06.7WHG | Electronic Compensation | 6 | Inline | Dual-Fuel (Two or more separate fuel sources, separate combustion) | Natural Gas | 1048 D2 | Mixer | Y | 6.7L | 99.5 | 2200 | 4-Stroke | Overhead | 1 | 1 | Yes | Heated | Yes | Water/Coolant mixture | Naturally Aspirated | Econtrols, Inc. | JWCABM0039103 | Mobile Part 1048 | 0.59 | g/kW-hr |  |  | 0 | g/kW-hr |  |  | 0.01 | g/kW-hr | 1.591 | Steady-State Multiplicative |  | 1 |  | 1 |  | 2.723 | 0.9 | [5 empty] | 0.0 | 20.6 |  |  | 0.8 | 823 | 0.08 | 0.01 | 2018-02-19 13:25 | 2018-02-26
Power Solutions International, Inc. | PSI | RPSIB52.3NGP | 2024 | Standard | Alternative Useful Life | 8760 | Alternative useful life is equivalent to the basic mechanical engine warranty in hours. | No | Yes | Yes | LPSIB52.3NGP | Electronic Compensation | 16 | V | Dual-Fuel (Two or more separate fuel sources, separate combustion) | LPG/Propane | 1048 D2 | Mixer | Y | 52.3L | 1436 | 1800 | 4-Stroke | Overhead | 2 | 2 | Yes | Heated | Yes | Water/Coolant mixture | Turbocharged | Excel Engineering | RPSIBM0072871 | Stationary Part 1048 | 0.291 | g/kW-hr |  |  | 0.06 | g/kW-hr |  |  | 0.041 | g/kW-hr | 0.145 | Steady-State Additive |  | 0.025 |  | 0.025 |  | 0.307 | 0.4 | [5 empty] | 0.4 | 4.4 |  |  | 2.7 | 811.504 | 0.104 | 0.003 | 2023-09-21 13:21 | 2024-01-01
INNIO Waukesha Gas Engines Inc. | DRS | KDRSB115.VHP | 2019 | Standard | Alternative Useful Life | 24000 | Please see Test Report and Maintenance Schedule | Yes | Yes | Yes | DDRSB115.VHP | Electronic Compensation | 12 | V | Dual-Fuel (Two or more separate fuel sources, separate combustion) | Natural Gas | 1048 D2 | Carburetor | Y | 95L, 115L | 1252.8 | 1200 | 4-Stroke | Overhead | 2 | 2 | Yes | Unheated | Yes | Water/Coolant mixture | Turbocharged | CE-Cert | KDRSBM0041828 | Mobile Part 1048 | 0.27 | g/kW-hr |  |  | 0.02 | g/kW-hr |  |  | 0.01 | g/kW-hr | 5.56 | Steady-State Multiplicative |  | 0.02 |  | 0.02 |  | 0.3 | 1.5 | [5 empty] | 0.4 | 20.6 |  |  | 0.8 | 744 | 0.37 |  | 2018-09-10 14:58 | 2019-07-08
Guascor Energy S.A.U. | GSR | DGSRB56.0560 | 2013 | Standard | Alternative Useful Life | 12000 | The Guascor SFGLD engines when operated on Natural Gas at a maximum rated speed of 1200 RPMS require major reconditioning or rebuilding at 12000 hour interval. As such, Guascor suggest that the EPA require minimum useful lifetime of 7 years or 5000 hours should be increased to 7 years 12000 hours. Please see the uploaded maintenance schedule. | Yes | Yes | No |  | Electronic Compensation | 16 | V | Single Fuel | Natural Gas | ISO D-1 | Mixer | Y | 56L | 789.1 | 1200 | 4-Stroke | Overhead | 2 | 2 | No |  | No | Water/Coolant mixture | Turbocharged | Parque Tecnologico De Alava | DGSRBM0015184 | Stationary | 1.92 | g/kW-hr |  |  |  |  | 0.48 | g/kW-hr | 1.29 | g/kW-hr | 0.14 | Steady-State Additive |  |  |  |  | 0.04 | 0 | 2.1 |  |  | 0.5 | 1.3 |  |  | 2.7 | 0.9 | 1.3 |  | 540 |  |  | 2013-06-21 12:28 | 2013-09-20
Wisconsin Engines, LLC. | WML | GWMLB02.7TM2 | 2016 | Standard | 5000 Hours / 7 Years |  |  | Yes | Yes | Yes | CWMLB02.7TM2 | Electronic Compensation | 4 | Inline | Single Fuel | Natural Gas | 1048 High Load Cycle | Mixer | Y | 2.7L | 42.5 | 2400 | 4-Stroke | Overhead | 1 | 1 | Yes | Heated | Yes | Water/Coolant mixture | Naturally Aspirated | Wisconsin Engines, LLC | GWMLBM0026468 | Stationary Part 1048 | 0.419 | g/kW-hr | 0.101 | g/kW-hr | 0.018 | g/kW-hr |  |  | 0 | g/kW-hr | 1.591 | Steady-State Multiplicative |  | 1 |  | 1 |  | 2.723 | 0.7 |  |  |  |  | 0.1 | 0.0 | 4.4 |  |  | 2.7 | 586.015 | 0.083 |  | 2015-10-07 11:32 | 2016-01-01
Global Component Technologies Corporation | NFX | JNFXB02.147D | 2018 | Standard | 5000 Hours / 7 Years |  |  | No | No | Yes | ANSXB02.147D | Electronic Compensation | 4 | Inline | Dual-Fuel (Two or more separate fuel sources, separate combustion) | LPG/Propane | Part 1048 Transient | Throttle Body Injection | Y | 2.1L | 37.3 | 2700 | 4-Stroke | Overhead | 2 | 2 | Yes | Heated | Yes | Water/Coolant mixture | Naturally Aspirated | Nissan Techno Co., Ltd. (NRLSI Test Lab) | JNFXBM0039145 | Mobile Part 1048 | 0.83 | g/kW-hr | 0 | g/kW-hr |  |  |  |  | 0.26 | g/kW-hr | 2.777 | Transient Multiplicative |  | 1.268 |  |  |  | 1.289 | 2.3 |  |  |  |  | 0.3 |  | 20.6 |  |  | 0.8 |  |  |  | 2018-02-22 00:37 | 2018-01-01
Generac Power Systems, Inc. | GNX | PGNXB.9992VT | 2023 | Standard |  |  |  | No | No | Yes | EGNXB.9992VT | No Compensation Required | 2 | V | Single Fuel | Natural Gas | Alternate/Special Test Procedure | Mixer | N | 1L | 21.4 | 3600 | 4-Stroke | Overhead | 1 | 1 | No |  | No | Air | Naturally Aspirated | The Waukesha Facility (HQ) | PGNXBM0066102 | Part 90 Phase 1 | 69.8378 | g/kW-hr |  |  | 0.19 | g/kW-hr |  |  | 5.43 | g/kW-hr | 1 | Steady-State Multiplicative |  | 1 |  | 1 |  | 1 | 69.8 | [5 empty] | 5.6 | 519 |  |  | 13.4 |  | 0.7324 |  | 2022-09-02 16:09 | 2022-09-02
Rolls-Royce Solutions America Inc | MDD | JMDDB06.8GBX | 2018 | Standard |  |  |  | Yes | Yes | Yes | DMDDB06.8GBX | Electronic Compensation | 10 | V | Dual-Fuel (Two or more separate fuel sources, separate combustion) | LPG/Propane | G2 | Mixer | Y | 6.8L | 89.4 | 1800 | 4-Stroke | Overhead | 1 | 1 | Yes | Heated | Yes | Water/Coolant mixture | Naturally Aspirated | Roush Industries - TEST LAB | JMDDBM0036407 | Part 90 Phase 1 | 64.3 | g/kW-hr | 1.3 | g/kW-hr | 1.3 | g/kW-hr |  |  | 8.95 | g/kW-hr | 1 | Steady-State Multiplicative |  | 1 |  | 1 |  | 1 | 64.3 |  |  |  |  | 10.2 | 10.2 | 519 |  |  | 13.4 | 613.27 |  |  | 2017-09-08 17:27 | 2018-01-01
Weichai America Corporation | WCA | PWCAB09.7GNA | 2023 | Standard | 5000 Hours / 7 Years |  |  | No | Yes | Yes | JWCAB09.7GNA | Electronic Compensation | 6 | Inline | Dual-Fuel (Two or more separate fuel sources, separate combustion) | Natural Gas | ISO D-1 | Mixer | Y | 9.7L | 138 | 2200 | 4-Stroke | Overhead | 2 | 2 | Yes | Heated | Yes | Water/Coolant mixture | Naturally Aspirated | Econtrols, Inc. | PWCABM0067903 | Part 60 Subpart JJJJ Table 1 | 0.14 | g/Hp-hr |  |  |  |  | 0.081 | g/Hp-hr | 0 | g/Hp-hr | 1.591 | Steady-State Multiplicative |  | 1 |  | 1 | 1 | 2.723 | 0.2 |  |  | 0.1 | 0.0 |  |  | 2 | 0.7 | 1 |  | 468.825 | 0.779 | 0.003 | 2022-11-18 17:05 | 2023-01-01
Arrow Engine Company | ARW | RARWB03.1PNA | 2024 | Standard | 5000 Hours / 7 Years |  |  | Yes | Yes | Yes | PARWB03.1PNA | Electronic Compensation | 3 | Inline | Dual-Fuel (Two or more separate fuel sources, separate combustion) | LPG/Propane | 1048 D2 | Carburetor | Y | 3.1L | 35.9 | 2200 | 4-Stroke | Overhead | 1 | 1 | Yes | Heated | Yes | Water/Coolant mixture | Naturally Aspirated | Woodward | RARWBM0077453 | Mobile Part 1048 | 0.1 | g/kW-hr | 1.34 | g/kW-hr |  |  |  |  | 0.03 | g/kW-hr | 1.591 | Steady-State Multiplicative |  | 1 |  | 1 |  | 2.723 | 0.2 |  |  |  |  | 1.4 |  | 4.4 |  |  | 2.7 | 917 | 0.11 |  | 2024-06-27 16:34 | 2024-06-28
Weichai America Corporation | WCA | HWCAB06.7WHG | 2017 | Standard | 5000 Hours / 7 Years |  |  | Yes | No | No |  | Electronic Compensation | 6 | Inline | Dual-Fuel (Two or more separate fuel sources, separate combustion) | LPG/Propane | 1048 D2 | Mixer | Y | 6.7L | 99.5 | 2200 | 4-Stroke | Overhead | 1 | 1 | Yes | Heated | Yes | Water/Coolant mixture | Naturally Aspirated | Econtrols, Inc. | HWCABM0034403 | Mobile Part 1048 | 0.51 | g/kW-hr | 0.09 | g/kW-hr |  |  |  |  | 0.08 | g/kW-hr | 1.591 | Steady-State Multiplicative |  | 1 |  | 1 |  | 2.723 | 0.8 |  |  |  |  | 0.3 |  | 20.6 |  |  | 0.8 | 842 | 0.03 | 0.01 | 2017-05-10 15:18 | 2017-05-12
Kubota Corporation | KBX | JKBXB02.5HFA | 2018 | Standard | 5000 Hours / 7 Years |  |  | No | No | Yes | EKBXB02.5HFA | Electronic Compensation | 4 | Inline | Dual-Fuel (Two or more separate fuel sources, separate combustion) | Gasoline (as defined in 1065.710) | 1048 D2 | Multiport Injection | Y | 2.5L | 43.8 | 2753 | 4-Stroke | Overhead | 1 | 1 | Yes | Heated | Yes | Water/Coolant mixture | Naturally Aspirated | Kubota Japan | JKBXBM0037383 | Stationary Part 1048 | 0.84 | g/kW-hr | 0.03 | g/kW-hr |  |  |  |  | 0.01 | g/kW-hr | 3.394 | Steady-State Multiplicative |  | 1.575 |  | 1.575 |  | 17.093 | 2.9 |  |  |  |  | 0.2 |  | 20.6 |  |  | 0.8 | 962 | 0.01 | 0 | 2017-10-23 19:08 | 2018-01-01
INNIO Waukesha Gas Engines Inc. | DRS | NDRSB18.0VGF | 2022 | Standard | Alternative Useful Life | 12000 | Please see EPA agreement via email titled, "RE DFs for Dresser Inc 24L and 18L 12 000 hour Useful Life." | Yes | Yes | Yes | HDRSB18.0VGF | Electronic Compensation | 6 | Inline | Dual-Fuel (Two or more separate fuel sources, separate combustion) | LPG/Propane | 1048 D2 | Carburetor | Y | 18L | 328 | 1800 | 4-Stroke | Overhead | 2 | 2 | Yes | Heated | Yes | Water/Coolant mixture | Turbocharged | Electronic Microsystems LLC | NDRSBM0062756 | Mobile Part 1048 | 0.51 | g/kW-hr | 0.33 | g/kW-hr |  |  |  |  | 0.02 | g/kW-hr | 1.39 | Steady-State Multiplicative |  | 2.31 |  | 2.31 |  | 4.22 | 0.7 |  |  |  |  | 0.8 |  | 11.1 |  |  | 1.3 | 964 | 0.007 |  | 2022-02-10 14:45 | 2022-01-01
Power Solutions International, Inc. | PSI | PPSIB31.8NGP | 2023 | Standard | Alternative Useful Life | 8760 | Alternative useful life is equivalent to the basic mechanical engine warranty in hours. | No | Yes | Yes | JPSIB31.8NGP | Electronic Compensation | 12 | V | Dual-Fuel (Two or more separate fuel sources, separate combustion) | Natural Gas | 1048 D2 | Mixer | Y | 31.8L | 720 | 1800 | 4-Stroke | Overhead | 2 | 2 | Yes | Heated | Yes | Water/Coolant mixture | Turbocharged | Intertek AR | PPSIBM0072825 | Mobile Part 1048 | 0.768 | g/kW-hr |  |  | 0 | g/kW-hr |  |  | 0.063 | g/kW-hr | 0.145 | Steady-State Additive |  | 0.025 |  | 0.025 |  | 0.307 | 0.9 | [5 empty] | 0.4 | 4.4 |  |  | 2.7 | 679.16 | 1.79 | 0.012 | 2023-09-21 09:13 | 2023-10-05
Power Solutions International, Inc. | PSI | PPSIB8.10TNP | 2023 | Standard | Alternative Useful Life | 8760 | Alternative useful life is equivalent to the basic mechanical engine warranty in hours. | No | Yes | Yes | DPWRB8.10TNP | Electronic Compensation | 6 | Inline | Dual-Fuel (Two or more separate fuel sources, separate combustion) | Natural Gas | ISO D-1 | Mixer | Y | 8.1L | 182 | 2000 | 4-Stroke | Overhead | 1 | 1 | Yes | Heated | Yes | Water/Coolant mixture | Turbocharged | Intertek Carnot Emission Services | PPSIBM0072906 | Part 60 Subpart JJJJ Table 1 | 0.475 | g/Hp-hr |  |  |  |  | 0.045 | g/Hp-hr | 0.007 | g/Hp-hr | 0.108 | Steady-State Additive |  |  |  |  | 0.018 | 0.229 | 0.6 |  |  | 0.1 | 0.2 |  |  | 2 | 0.7 | 1 |  | 465.72 | 0.992 |  | 2023-09-25 10:34 | 2023-10-05
Power Solutions International, Inc. | PSI | FPSIB8.10TNP | 2015 | Standard | 5000 Hours / 7 Years |  |  | Yes | Yes | Yes | APWRB8.10TNP | Electronic Compensation | 6 | Inline | Dual-Fuel (Two or more separate fuel sources, separate combustion) | Natural Gas | 1048 D2 | Mixer | Y | 8.1L | 182 | 2000 | 4-Stroke | Overhead | 1 | 1 | Yes | Heated | Yes | Water/Coolant mixture | Turbocharged | Intertek Carnot Emission Services | FPSIBM0020853 | Mobile | 0.299 | g/kW-hr |  |  | 0.049 | g/kW-hr |  |  | 0.01 | g/kW-hr | 1.591 | Steady-State Multiplicative |  | 1 |  | 1 |  | 2.723 | 0.5 | [5 empty] | 0.1 | 4.4 |  |  | 2.7 |  |  |  | 2014-09-08 11:22 | 2015-01-01
Industrial-Irrigation Services, Inc. | INR | NINRB06.2CSE | 2022 | Standard | 5000 Hours / 7 Years |  |  | Yes | Yes | Yes | KINRB06.2CSE | Electronic Compensation | 8 | V | Dual-Fuel (Two or more separate fuel sources, separate combustion) | LPG/Propane | 1048 D2 | Carburetor | Y | 5.7L, 6.2L | 151 | 3000 | 4-Stroke | Overhead | 1 | 1 | Yes | Heated | Yes | Water/Coolant mixture | Naturally Aspirated | Woodward Engine Lab | NINRBM0063686 | Mobile Part 1048 | 0.17 | g/kW-hr | 0.05 | g/kW-hr |  |  |  |  | 0.01 | g/kW-hr | 1.591 | Steady-State Multiplicative |  | 1 |  | 1 |  | 2.723 | 0.3 |  |  |  |  | 0.1 |  | 7.9 |  |  | 1.7 | 844 | 0.03 |  | 2022-04-26 17:05 | 2022-05-01
INNIO Waukesha Gas Engines Inc. | DRS | NDRSB115.VHP | 2022 | Standard | Alternative Useful Life | 24000 | Please see Test Report and Maintenance Schedule | Yes | Yes | Yes | DDRSB115.VHP | Electronic Compensation | 12 | V | Dual-Fuel (Two or more separate fuel sources, separate combustion) | LPG/Propane | 1048 D2 | Carburetor | Y | 95L, 115L | 1252.8 | 1200 | 4-Stroke | Overhead | 2 | 2 | Yes | Unheated | Yes | Water/Coolant mixture | Turbocharged | CE-Cert | NDRSBM0064887 | Stationary Part 1048 | 1.16 | g/kW-hr | 0.07 | g/kW-hr |  |  |  |  | 0.02 | g/kW-hr | 5.56 | Steady-State Multiplicative |  | 0.02 |  |  |  | 0.3 | 6.4 |  |  |  |  | 0.4 |  | 20.6 |  |  | 0.8 | 961 | 0.05 |  | 2022-07-20 17:15 | 2022-08-01
Engine Distributors, Inc. | EDI | REDIB03.5LSG | 2024 | Standard | 5000 Hours / 7 Years |  |  | Yes | No | Yes | MEDIB03.5LSG | Electronic Compensation | 6 | V | Dual-Fuel (Two or more separate fuel sources, separate combustion) | Natural Gas | C2 | Mixer | Y | 3.5L | 86.1 | 3600 | 4-Stroke | Overhead | 2 | 2 | Yes | Heated | Yes | Water/Coolant mixture | Naturally Aspirated | Electronic Microsystems Llc | REDIBM0073389 | Mobile Part 1048 | 2.34 | g/kW-hr |  |  | 0.03 | g/kW-hr |  |  | 0.01 | g/kW-hr | 1.591 | Steady-State Multiplicative |  | 1 |  | 1 |  | 2.723 | 3.7 | [5 empty] | 0.1 | 20.6 |  |  | 0.8 | 783 | 1.73 | 0.02 | 2023-10-19 20:15 | 2024-01-01
Power Solutions International, Inc. | PSI | RPSIB5.702ED | 2024 | Standard |  |  |  | No | Yes | Yes | DPSIB5.702ED | Electronic Compensation | 8 | V | Dual-Fuel (Two or more separate fuel sources, separate combustion) | Natural Gas | G2 | Mixer | Y | 5L, 5.7L | 96 | 2650 | 4-Stroke | Overhead | 1 | 1 | Yes | Heated | Yes | Water/Coolant mixture | Naturally Aspirated | Intertek Carnot Emission Services | RPSIBM0069771 | Part 90 Phase 1 | 26.73 | g/kW-hr |  |  | 0.42 | g/kW-hr |  |  | 6.14 | g/kW-hr | 0 | Steady-State Additive |  | 0 |  | 0 |  | 0 | 26.7 | [5 empty] | 6.6 | 519 |  |  | 13.4 | 779.14 |  |  | 2023-04-17 10:02 | 2024-01-01
Generac Power Systems, Inc. | GNX | JGNXB25.82N1 | 2018 | Standard | 5000 Hours / 7 Years |  |  | Yes | No | Yes | HGNXB25.82N1 | Electronic Compensation | 12 | V | Single Fuel | Natural Gas | ISO D-1 | Mixer | Y | 25.8L | 579.54 | 1800 | 4-Stroke | Overhead | 1 | 1 | Yes | Heated | Yes | Water/Coolant mixture | Turbocharged | The Waukesha Facility (HQ) | JGNXBM0040462 | Part 60 Subpart JJJJ Table 1 | 0.0373 | g/Hp-hr |  |  |  |  | 0 | g/Hp-hr | 0.0522 | g/Hp-hr | 1.591 | Steady-State Multiplicative |  |  |  |  | 1 | 2.723 | 0.1 |  |  | 0.0 | 0.1 |  |  | 2 | 0.7 | 1 |  | 400.44 | 0.0775 | 0.0373 | 2018-07-10 16:10 | 2018-07-13
Global Component Technologies Corporation | NFX | MNFXB02.147D | 2021 | Standard | 5000 Hours / 7 Years |  |  | No | No | Yes | ANSXB02.147D | Electronic Compensation | 4 | Inline | Dual-Fuel (Two or more separate fuel sources, separate combustion) | Gasoline (as defined in 1065.710) | C2 | Multiport Injection | Y | 2.1L | 37.3 | 2700 | 4-Stroke | Overhead | 2 | 2 | Yes | Heated | Yes | Water/Coolant mixture | Naturally Aspirated | SGS North America Inc. (NRSI Test Lab) | MNFXBM0050338 | Mobile Part 1048 | 2.14 | g/kW-hr | 0.41 | g/kW-hr |  |  |  |  | 0 | g/kW-hr | 1.686 | Steady-State Multiplicative |  | 1.084 |  |  |  | 1.808 | 3.6 |  |  |  |  | 0.4 |  | 20.6 |  |  | 0.8 | 1136 | 0.1 |  | 2020-01-20 21:20 | 2021-01-01
Bucks Engines | BKS | CBKSB03.0MCE | 2012 | Standard | 5000 Hours / 7 Years |  |  | Yes | Yes | Yes | BBKSB03.0MCE | Electronic Compensation | 4 | Inline | Dual-Fuel (Two or more separate fuel sources, separate combustion) | LPG/Propane | C2 | Mixer | Y | 3L | 59.4 | 3000 | 4-Stroke | Overhead | 1 | 1 | Yes | Heated | Yes | Water/Coolant mixture | Naturally Aspirated | Carnot Emission Services | CBKSBM0005935 | Mobile | 0.15 | g/kW-hr | 0.02 | g/kW-hr |  |  |  |  | 0 | g/kW-hr | 1.591 | Steady-State Multiplicative |  | 1 |  |  |  | 2.723 | 0.2 |  |  |  |  | 0.0 |  | 4.4 |  |  | 2.7 | 1068 |  |  | 2011-10-19 13:19 | 2011-11-07
Power Solutions International | PWR | DPWRB8.10TNP | 2013 | Standard | 5000 Hours / 7 Years |  |  | Yes | Yes | Yes | APWRB8.10TNP | Electronic Compensation | 6 | Inline | Dual-Fuel (Two or more separate fuel sources, separate combustion) | LPG/Propane | 1048 D2 | Mixer | Y | 8.1L | 182 | 2000 | 4-Stroke | Overhead | 1 | 1 | Yes | Heated | Yes | Water/Coolant mixture | Turbocharged | Intertek Carnot Emission Services | DPWRBM0012354 | Mobile | 0.433 | g/kW-hr | 0.05 | g/kW-hr |  |  |  |  | 0.001 | g/kW-hr | 1.591 | Steady-State Multiplicative |  | 1 |  | 1 |  | 2.723 | 0.7 |  |  |  |  | 0.1 |  | 4.4 |  |  | 2.7 |  |  |  | 2012-12-04 17:47 | 2013-01-01
Global Component Technologies Corporation | NFX | ENFXB02.147D | 2014 | Standard | 5000 Hours / 7 Years |  |  | No | No | Yes | ANSXB02.147D | Electronic Compensation | 4 | Inline | Dual-Fuel (Two or more separate fuel sources, separate combustion) | LPG/Propane | C2 | Throttle Body Injection | Y | 2.1L | 38.8 | 2700 | 4-Stroke | Overhead | 2 | 2 | Yes | Heated | Yes | Water/Coolant mixture | Naturally Aspirated | Nissan Techno Co., Ltd. (NRLSI Test Lab) | ENFXBM0014841 | Mobile | 0.98 | g/kW-hr | 0.41 | g/kW-hr |  |  |  |  | 0 | g/kW-hr | 1.686 | Steady-State Multiplicative |  | 1.084 |  |  |  | 1.808 | 1.7 |  |  |  |  | 0.4 |  | 20.6 |  |  | 0.8 |  |  |  | 2013-05-20 21:28 | 2013-10-01
IMPCO Technologies, Inc. | Z9X | EZ9XB02.5FA8 | 2014 | Standard | 5000 Hours / 7 Years |  |  | No | No | No |  | No Compensation Required | 4 | Inline | Dual-Fuel (Two or more separate fuel sources, separate combustion) | LPG/Propane | Part 1048 Transient | Sequential Multiport Injection | Y | 2.5L | 57 | 3000 | 4-Stroke | Overhead | 2 | 2 | Yes | Heated | Yes | Water/Coolant mixture | Naturally Aspirated | GFI | EZ9XBM0015768 | Mobile | 0.73 | g/kW-hr | 0.005 | g/kW-hr |  |  |  |  | 0.109 | g/kW-hr | 1 | Transient Multiplicative |  | 1.064 |  |  |  | 1 | 0.7 |  |  |  |  | 0.1 |  | 20.6 |  |  | 0.8 | 1138 | 0.001 | 0.182 | 2013-08-08 16:19 | 2013-10-07
Aegis Energy Services LLC | AGN | GAGNB07.4CHP | 2016 | Standard | 5000 Hours / 7 Years |  |  | Yes | Yes | Yes | FAGNB07.4CHP | Electronic Compensation | 8 | V | Single Fuel | Natural Gas | ISO D-1 | Carburetor | Y | 7.4L | 105.1 | 2400 | 4-Stroke | Overhead | 1 | 1 | Yes | Heated | Yes | Water/Coolant mixture | Naturally Aspirated | Electronic MicroSystems | GAGNBM0029077 | Part 60 Subpart JJJJ Table 1 | 1.02 | g/kW-hr |  |  |  |  | 0.02 | g/kW-hr | 0.13 | g/kW-hr | 1.591 | Steady-State Multiplicative |  |  |  |  | 1 | 2.723 | 1.6 |  |  | 0.0 | 0.4 |  |  | 2.7 | 0.9 | 1.3 |  | 704 | 1.11 |  | 2016-04-29 13:43 | 2016-05-28
Engine Distributors, Inc. | EDI | PEDIB02.5MSG | 2023 | Standard | 5000 Hours / 7 Years |  |  | Yes | No | Yes | CEDIB02.5MSG | Electronic Compensation | 4 | Inline | Dual-Fuel (Two or more separate fuel sources, separate combustion) | Natural Gas | ISO D-1 | Mixer | Y | 2.5L | 57.3 | 3200 | 4-Stroke | Overhead | 2 | 2 | Yes | Heated | Yes | Water/Coolant mixture | Naturally Aspirated | EControls, Inc | PEDIBM0066902 | Stationary Part 1048 | 0.14 | g/kW-hr |  |  | 0.02 | g/kW-hr |  |  | 0.02 | g/kW-hr |  |  |  | 0 |  | 0 |  | 0.08 | [6 empty] | 0.1 | 20.6 |  |  | 0.8 | 599 | 0.13 |  | 2022-09-30 12:48 | 2023-01-01
Power Solutions International, Inc. | PSI | JPSIB2.40GLP | 2018 | Standard | 5000 Hours / 7 Years |  |  | No | No | Yes | CPSIB2.40GLP | No Compensation Required | 4 | Inline | Dual-Fuel (Two or more separate fuel sources, separate combustion) | LPG/Propane | C2 | Mixer | Y | 2L, 2.4L | 52 | 2800 | 4-Stroke | Overhead | 2 | 2 | Yes | Heated | Yes | Water/Coolant mixture | Naturally Aspirated | Electronic Microsystems | JPSIBM0034603 | Mobile Part 1048 | 0.587 | g/kW-hr | 0.008 | g/kW-hr |  |  |  |  | 0.037 | g/kW-hr | 1 | Steady-State Multiplicative |  | 1 |  | 1 |  | 1 | 0.6 |  |  |  |  | 0.0 |  | 4.4 |  |  | 2.7 | 936.9 | 0 |  | 2017-05-26 10:06 | 2018-01-01
Generac Power Systems, Inc. | GNX | JGNXB14.22N1 | 2018 | Standard | 5000 Hours / 7 Years |  |  | Yes | No | Yes | HGNXB14.22N1 | Electronic Compensation | 6 | Inline | Single Fuel | Natural Gas | ISO D-1 | Mixer | Y | 14.2L | 343.23 | 1800 | 4-Stroke | Overhead | 1 | 1 | Yes | Heated | Yes | Water/Coolant mixture | Turbocharged | The Waukesha Facility (HQ) | JGNXBM0041009 | Part 60 Subpart JJJJ Table 1 | 0.308 | g/Hp-hr |  |  |  |  | 0 | g/Hp-hr | 0.067 | g/Hp-hr | 1.591 | Steady-State Multiplicative |  |  |  |  | 1 | 2.723 | 0.5 |  |  | 0.0 | 0.2 |  |  | 2 | 0.7 | 1 |  | 692 | 0.067 | 0.054 | 2018-08-14 10:46 | 2018-08-14
Engine Distributors, Inc. | EDI | DEDIB06.8WSG | 2013 | Standard | 5000 Hours / 7 Years |  |  | Yes | Yes | Yes | AEDIB06.8WSG | Electronic Compensation | 10 | V | Dual-Fuel (Two or more separate fuel sources, separate combustion) | Gasoline (as defined in 1065.710) | Part 1048 Transient | Sequential Multiport Injection | Y | 6.8L | 147 | 3200 | 4-Stroke | Overhead | 1 | 1 | Yes | Heated | Yes | Water/Coolant mixture | Naturally Aspirated | Electronic Microsystems Llc | DEDIBM0014167 | Mobile | 1.61 | g/kW-hr | 0.02 | g/kW-hr |  |  |  |  | 0.09 | g/kW-hr | 2.201 | Transient Multiplicative |  | 0 |  | 0 |  | 0.282 | 3.5 |  |  |  |  | 0.4 |  | 20.6 |  |  | 0.8 | 1217 |  |  | 2013-03-22 18:33 | 2013-03-23
Power Solutions International, Inc. | PSI | JPSIB2.402ED | 2018 | Standard |  |  |  | No | Yes | No |  | Electronic Compensation | 4 | Inline | Dual-Fuel (Two or more separate fuel sources, separate combustion) | LPG/Propane | G2 | Mixer | Y | 2.4L | 35 | 1800 | 4-Stroke | Overhead | 2 | 2 | Yes | Heated | Yes | Water/Coolant mixture | Naturally Aspirated | Electronic Microsystems | JPSIBM0034513 | Part 90 Phase 1 | 57.43 | g/kW-hr | 1.22 | g/kW-hr |  |  |  |  | 8 | g/kW-hr | 0 | Steady-State Additive |  | 0 |  | 0 |  | 0 | 57.4 |  |  |  |  | 9.2 |  | 519 |  |  | 13.4 | 689.3 | 0.169 |  | 2017-05-25 11:03 | 2018-01-01
Kubota Corporation | KBX | MKBXB02.5GFA | 2021 | Standard | 5000 Hours / 7 Years |  |  | No | No | Yes | DKBXB02.5GFA | Electronic Compensation | 4 | Inline | Dual-Fuel (Two or more separate fuel sources, separate combustion) | LPG/Propane | Part 1048 Transient | Mixer | Y | 2.5L | 44.5 | 2724 | 4-Stroke | Overhead | 1 | 1 | Yes | Heated | Yes | Water/Coolant mixture | Naturally Aspirated | eControls | MKBXBM0054605 | Mobile Part 1048 | 0.55 | g/kW-hr | 0 | g/kW-hr |  |  |  |  | 0.08 | g/kW-hr | 1.297 | Transient Multiplicative |  | 1 |  | 1 |  | 1.226 | 0.7 |  |  |  |  | 0.1 |  | 20.6 |  |  | 0.8 | 852 | 0 | 0.075 | 2020-10-13 23:58 | 2021-01-01
Aegis Energy Services LLC | AGN | HAGNB07.4CHP | 2017 | Standard | 5000 Hours / 7 Years |  |  | Yes | Yes | Yes | FAGNB07.4CHP | Electronic Compensation | 8 | V | Single Fuel | Natural Gas | ISO D-1 | Carburetor | Y | 7.4L | 105.1 | 2400 | 4-Stroke | Overhead | 1 | 1 | Yes | Heated | Yes | Water/Coolant mixture | Naturally Aspirated | Electronic MicroSystems | HAGNBM0033420 | Part 60 Subpart JJJJ Table 1 | 1.02 | g/kW-hr |  |  |  |  | 0.02 | g/kW-hr | 0.13 | g/kW-hr | 1.591 | Steady-State Multiplicative |  |  |  |  | 1 | 2.723 | 1.6 |  |  | 0.0 | 0.4 |  |  | 2.7 | 0.9 | 1.3 |  | 704 | 1.11 |  | 2017-01-11 19:36 | 2017-02-01
Power Solutions International, Inc. | PSI | MPSIB21.9NGP | 2021 | Standard | Alternative Useful Life | 8760 | Alternative useful life is equivalent to the basic mechanical engine warranty in hours. | No | Yes | Yes | APWRB21.9NGP | Electronic Compensation | 12 | V | Dual-Fuel (Two or more separate fuel sources, separate combustion) | Natural Gas | ISO D-1 | Mixer | Y | 21.9L | 515 | 1800 | 4-Stroke | Overhead | 1 | 1 | Yes | Heated | Yes | Water/Coolant mixture | Turbocharged | Electronic Microsystems | MPSIBM0051315 | Part 60 Subpart JJJJ Table 1 | 0.064 | g/Hp-hr |  |  |  |  | 0.003 | g/Hp-hr | 0.08 | g/Hp-hr | 0.108 | Steady-State Additive |  |  |  |  | 0.018 | 0.229 | 0.2 |  |  | 0.0 | 0.3 |  |  | 2 | 0.7 | 1 |  | 434.295 | 0.308 |  | 2020-04-21 12:57 | 2021-01-01
Industrial Engines Ltd. | IDS | DIDSB04.9CAT | 2013 | Standard | 5000 Hours / 7 Years |  |  | Yes | Yes | Yes | BIDSB04.9CAT | Electronic Compensation | 6 | Inline | Single Fuel | Natural Gas | ISO D-1 | Mixer | Y | 4.9L | 75 | 2800 | 4-Stroke | Overhead | 1 | 1 | Yes | Heated | Yes | Water/Coolant mixture | Naturally Aspirated | Electronic MicroSystems, LLC | DIDSBM0010932 | Stationary | 0.08 | g/kW-hr |  |  |  |  | 0 | g/kW-hr | 0 | g/kW-hr | 0.432 | Steady-State Additive |  |  |  |  | 0 | 0.08 | 0.5 |  |  | 0.0 | 0.1 |  |  | 2.7 | 0.9 | 1.3 |  | 758 |  |  | 2012-10-11 17:56 | 2013-01-01
Generac Power Systems, Inc. | GNX | LGNXB08.92U1 | 2020 | Standard |  |  |  | No | No | Yes | KGNXB08.92U1 | No Compensation Required | 8 | V | Single Fuel | Natural Gas | G2 | Mixer | N | 8.9L | 78.9 | 1800 | 4-Stroke | Overhead | 1 | 1 | No |  | No | Water/Coolant mixture | Naturally Aspirated | The Waukesha Facility (HQ) | LGNXBM0045853 | Part 90 Phase 1 | 69.7933 | g/kW-hr |  |  | 0.07087 | g/kW-hr |  |  | 2.5341 | g/kW-hr | 1 | Steady-State Multiplicative |  |  |  | 1 |  | 1 | 69.8 | [5 empty] | 2.6 | 519 |  |  | 13.4 | 767.131 | 0.4993 |  | 2019-05-24 13:02 | 2019-12-15
Cummins Inc. | CEX | MCEXB05.9ALB | 2021 | Standard | 5000 Hours / 7 Years |  |  | No | No | Yes | GCEXB05.9ALB | Electronic Compensation | 6 | Inline | Dual-Fuel (Two or more separate fuel sources, separate combustion) | Natural Gas | ISO D-1 | Mixer | Y | 5.9L | 123.8 | 1800 | 4-Stroke | Overhead | 1 | 1 | Yes | Heated | Yes | Water/Coolant mixture | Turbocharged | Cummins Power Generation | MCEXBM0053067 | Part 60 Subpart JJJJ Table 1 | 0.91 | g/Hp-hr |  |  |  |  | 0.28 | g/Hp-hr | 1.49 | g/Hp-hr | 0.14 | Steady-State Additive |  |  |  |  | 0.04 | 0 | 1.0 |  |  | 0.3 | 1.5 |  |  | 4 | 1 | 2 |  |  |  |  | 2020-08-17 08:38 | 2020-11-01
Guascor Energy S.A.U. | GSR | PGSRB56.0LTA | 2023 | Standard | Alternative Useful Life | 8800 | An 8800 hour useful life is justified because the PGSRB560LTA engine is more durable than the typical LSI engine and the hours component of the standard and high-cost emissions warranties is 8800 hours. | Yes | Yes | No |  | Electronic Compensation | 16 | V | Dual-Fuel (Two or more separate fuel sources, separate combustion) | LPG/Propane | ISO D-1 | Mixer | Y | 56L | 1067 | 1800 | 4-Stroke | Overhead | 2 | 2 | No |  | Yes | Water/Coolant mixture | Turbocharged | Electronic MicroSystems, LLC | PGSRBM0070789 | Part 60 Subpart JJJJ Table 1 | 0 | g/Hp-hr |  |  |  |  | 0.26 | g/Hp-hr | 0.82 | g/Hp-hr | 3.104 | Steady-State Multiplicative |  | 1.031 |  |  | 1.031 | 1 | 0.0 |  |  | 1.3 | 1.8 |  |  | 2 | 0.7 | 1 |  | 482 | 0.02 | 0 | 2023-06-29 15:22 | 2023-07-15
Kubota Corporation | KBX | MKBXB01.9GFA | 2021 | Standard | 5000 Hours / 7 Years |  |  | No | No | Yes | KKBXB01.9GFA | Electronic Compensation | 3 | Inline | Dual-Fuel (Two or more separate fuel sources, separate combustion) | LPG/Propane | C2 | Mixer | Y | 1.9L | 32.59 | 2717 | 4-Stroke | Overhead | 1 | 1 | Yes | Heated | Yes | Water/Coolant mixture | Naturally Aspirated | Kubota Japan | MKBXBM0054620 | Mobile Part 1048 | 0.29 | g/kW-hr | 0.03 | g/kW-hr |  |  |  |  | 0.05 | g/kW-hr | 1.02 | Steady-State Multiplicative |  | 1.131 |  | 1.131 |  | 1 | 0.3 |  |  |  |  | 0.1 |  | 20.6 |  |  | 0.8 | 906 | 0.014 | 0.001 | 2020-10-14 00:19 | 2021-01-01
Power Solutions International, Inc. | PSI | NPSIB14.6NGP | 2022 | Standard | Alternative Useful Life | 8760 | Alternative useful life is equivalent to the basic mechanical engine warranty in hours. | No | Yes | Yes | BPWRB14.6NGP | Electronic Compensation | 8 | V | Dual-Fuel (Two or more separate fuel sources, separate combustion) | LPG/Propane | 1048 D2 | Mixer | Y | 14.6L | 401 | 1800 | 4-Stroke | Overhead | 1 | 1 | Yes | Heated | Yes | Water/Coolant mixture | Turbocharged | PSI EDC Burr Ridge | NPSIBM0057867 | Mobile Part 1048 | 0.33 | g/kW-hr | 0.061 | g/kW-hr |  |  |  |  | 0.016 | g/kW-hr | 0.145 | Steady-State Additive |  | 0.025 |  | 0.025 |  | 0.307 | 0.5 |  |  |  |  | 0.4 |  | 4.4 |  |  | 2.7 | 793.05 |  |  | 2021-06-02 13:46 | 2022-01-03
Zenith Power Products | ZPP | KZPPB05.7NAS | 2019 | Standard | 5000 Hours / 7 Years |  |  | Yes | Yes | Yes | GZPPB05.7NAS | Electronic Compensation | 8 | V | Dual-Fuel (Two or more separate fuel sources, separate combustion) | LPG/Propane | 1048 D2 | Mixer | Y | 5.7L | 102 | 2600 | 4-Stroke | Overhead | 1 | 1 | Yes | Heated | Yes | Water/Coolant mixture | Naturally Aspirated | Zenith Power Products | KZPPBM0043524 | Mobile Part 1048 | 0.79 | g/kW-hr | 0.02 | g/kW-hr |  |  |  |  | 0.14 | g/kW-hr | 1.591 | Steady-State Multiplicative |  | 1 |  | 1 |  | 2.723 | 1.3 |  |  |  |  | 0.4 |  | 4.4 |  |  | 2.7 | 722 |  |  | 2018-11-10 15:28 | 2019-01-01
Weichai America Corporation | WCA | PWCAB04.5WHG | 2023 | Standard | 5000 Hours / 7 Years |  |  | No | Yes | Yes | KWCAB04.5WHG | Electronic Compensation | 4 | Inline | Dual-Fuel (Two or more separate fuel sources, separate combustion) | Natural Gas | ISO D-1 | Mixer | Y | 4.5L | 57.9 | 2200 | 4-Stroke | Overhead | 1 | 1 | Yes | Heated | Yes | Water/Coolant mixture | Naturally Aspirated | Excel Engineering | PWCABM0067769 | Stationary Part 1048 | 1.9 | g/kW-hr |  |  | 0.01 | g/kW-hr |  |  | 0 | g/kW-hr | 1.591 | Steady-State Multiplicative |  | 1 |  | 1 |  | 2.723 | 3.0 | [5 empty] | 0.0 | 20.6 |  |  | 0.8 | 667 | 0.05 | 0 | 2022-11-09 16:49 | 2023-01-01
Engine Distributors, Inc. | EDI | REDIB07.3WSG | 2024 | Standard | 5000 Hours / 7 Years |  |  | Yes | Yes | Yes | PEDIB07.3WSG | Electronic Compensation | 8 | V | Dual-Fuel (Two or more separate fuel sources, separate combustion) | Gasoline (as defined in 1065.710) | 1048 D2 | Sequential Multiport Injection | Y | 7.3L | 147.3 | 3600 | 4-Stroke | Overhead | 1 | 1 | Yes | Heated | Yes | Water/Coolant mixture | Naturally Aspirated | EControls, Inc | REDIBM0076801 | Mobile Part 1048 | 0.37 | g/kW-hr | 0.009 | g/kW-hr |  |  |  |  | 0.002 | g/kW-hr | 1.591 | Steady-State Multiplicative |  | 1 |  | 1 |  | 2.723 | 0.6 |  |  |  |  | 0.0 |  | 20.6 |  |  | 0.8 | 927 | 0.009 | 0.009 | 2024-05-09 15:12 | 2024-01-01
Arrow Engine Company | ARW | RARWB06.5PNA | 2024 | Standard | 5000 Hours / 7 Years |  |  | Yes | Yes | Yes | NARWB06.5PNA | Electronic Compensation | 6 | Inline | Dual-Fuel (Two or more separate fuel sources, separate combustion) | Natural Gas | ISO D-1 | Carburetor | Y | 6.5L | 79 | 1800 | 4-Stroke | Overhead | 1 | 1 | Yes | Heated | Yes | Water/Coolant mixture | Naturally Aspirated | Woodward | RARWBM0077481 | Stationary Part 1048 | 0.37 | g/kW-hr |  |  | 0.06 | g/kW-hr |  |  | 0.56 | g/kW-hr | 1.591 | Steady-State Multiplicative |  | 1 |  | 1 |  | 2.723 | 0.6 | [5 empty] | 1.6 | 4.4 |  |  | 2.7 | 745 | 1.36 |  | 2024-06-27 17:28 | 2024-06-28
KEM Equipment, Inc. | KEM | LKEMB08.0CS1 | 2020 | Standard | 5000 Hours / 7 Years |  |  | Yes | Yes | Yes | DKEMB08.0CS1 | Electronic Compensation | 8 | V | Dual-Fuel (Two or more separate fuel sources, separate combustion) | LPG/Propane | 1048 D2 | Mixer | Y | 8L | 125.2 | 2400 | 4-Stroke | Overhead | 1 | 1 | Yes | Heated | Yes | Water/Coolant mixture | Naturally Aspirated | KEM Emission Certificate Test Laboratory | LKEMBM0048411 | Mobile Part 1048 | 0.63 | g/kW-hr | 0.3 | g/kW-hr |  |  |  |  | 0.05 | g/kW-hr | 1.591 | Steady-State Multiplicative |  | 1 |  | 1 |  | 2.723 | 1.0 |  |  |  |  | 0.4 |  | 20.6 |  |  | 0.8 | 797 |  |  | 2019-10-02 12:15 | 2020-01-01
KEM Equipment, Inc. | KEM | EKEMB05.7CS2 | 2014 | Standard | 5000 Hours / 7 Years |  |  | Yes | Yes | No |  | Electronic Compensation | 8 | V | Dual-Fuel (Two or more separate fuel sources, separate combustion) | LPG/Propane | ISO D-1 | Mixer | Y | 5.7L | 82.7 | 2650 | 4-Stroke | Overhead | 1 | 1 | Yes | Heated | Yes | Water/Coolant mixture | Naturally Aspirated | KEM Emission Certificate Test Laboratory | EKEMBM0019171 | Stationary | 0.25 | g/kW-hr | 0.15 | g/kW-hr |  |  |  |  | 0.22 | g/kW-hr | 1.591 | Steady-State Multiplicative |  | 1 |  | 1 | 1 | 2.723 | 0.4 |  |  |  | 0.6 | 0.7 |  | 2.7 | 0.9 | 1.3 | 0.8 | 727 |  |  | 2014-04-29 12:22 | 2014-05-05
Power Solutions International, Inc. | PSI | HPSIB21.9NGP | 2017 | Standard | 5000 Hours / 7 Years |  |  | No | Yes | Yes | APWRB21.9NGP | Electronic Compensation | 12 | V | Dual-Fuel (Two or more separate fuel sources, separate combustion) | Natural Gas | ISO D-1 | Mixer | Y | 21.9L | 515 | 1800 | 4-Stroke | Overhead | 1 | 1 | Yes | Heated | Yes | Water/Coolant mixture | Turbocharged | Electronic Microsystems | HPSIBM0034132 | Part 60 Subpart JJJJ Table 1 | 0.198 | g/Hp-hr |  |  |  |  | 0 | g/Hp-hr | 0.006 | g/Hp-hr | 1.01 | Steady-State Multiplicative |  |  |  |  | 2.798 | 2.465 | 0.2 |  |  | 0.0 | 0.0 |  |  | 2 | 0.7 | 1 |  | 462.7 | 0.015 |  | 2017-04-03 13:55 | 2017-04-18
Zenith Power Products | ZPP | JZPPB04.4P44 | 2018 | Standard | 5000 Hours / 7 Years |  |  | Yes | Yes | Yes | 8ZPPB04.4P44 | Electronic Compensation | 6 | Inline | Dual-Fuel (Two or more separate fuel sources, separate combustion) | LPG/Propane | C2 | Carburetor | Y | 4.4L | 100 | 3000 | 4-Stroke | Overhead | 1 | 1 | Yes | Heated | Yes | Water/Coolant mixture | Naturally Aspirated | Electronic MicroSystems, LLC | JZPPBM0038357 | Mobile Part 1048 | 0.27 | g/kW-hr | 0.08 | g/kW-hr |  |  |  |  | 0.03 | g/kW-hr | 1.591 | Steady-State Multiplicative |  | 1 |  | 1 |  | 2.723 | 0.4 |  |  |  |  | 0.2 |  | 4.4 |  |  | 2.7 |  |  |  | 2017-12-07 20:33 | 2018-01-01
KEM Equipment, Inc. | KEM | KKEMB04.3WHG | 2019 | Standard | 5000 Hours / 7 Years |  |  | Yes | Yes | Yes | HKEMB04.3WHG | Electronic Compensation | 6 | V | Dual-Fuel (Two or more separate fuel sources, separate combustion) | Natural Gas | 1048 D2 | Mixer | Y | 4.3L | 54.7 | 2200 | 4-Stroke | Overhead | 1 | 1 | Yes | Heated | Yes | Water/Coolant mixture | Naturally Aspirated | KEM Emission Certificate Test Laboratory | KKEMBM0043293 | Mobile Part 1048 | 0.32 | g/kW-hr |  |  | 0.25 | g/kW-hr |  |  | 0.04 | g/kW-hr | 1.591 | Steady-State Multiplicative |  | 1 |  | 1 |  | 2.723 | 0.5 | [5 empty] | 0.4 | 20.6 |  |  | 0.8 | 684 | 0.27 |  | 2018-11-05 19:00 | 2019-01-01
Weichai America Corporation | WCA | PWCAB09.7GTA | 2023 | Standard | 5000 Hours / 7 Years |  |  | No | Yes | Yes | JWCAB09.7GTA | Electronic Compensation | 6 | Inline | Dual-Fuel (Two or more separate fuel sources, separate combustion) | Natural Gas | ISO D-1 | Mixer | Y | 9.7L | 242 | 2200 | 4-Stroke | Overhead | 2 | 2 | Yes | Heated | Yes | Water/Coolant mixture | Turbocharged | Econtrols, Inc. | PWCABM0067921 | Part 60 Subpart JJJJ Table 1 | 1.062 | g/Hp-hr |  |  |  |  | 0.014 | g/Hp-hr | 0.067 | g/Hp-hr | 1.591 | Steady-State Multiplicative |  | 1 |  | 1 | 1 | 2.723 | 1.7 |  |  | 0.0 | 0.2 |  |  | 2 | 0.7 | 1 |  | 482.774 | 0.474 | 0.008 | 2022-11-18 17:16 | 2023-01-01
Generac Power Systems, Inc. | GNX | MGNXB01.62NL | 2021 | Standard |  |  |  | No | Yes | Yes | AGNXB01.62NL | No Compensation Required | 4 | Inline | Single Fuel | LPG/Propane | Alternate/Special Test Procedure | Mixer | N | 1.6L | 36 | 3600 | 4-Stroke | Overhead | 1 | 1 | No |  | No | Water/Coolant mixture | Naturally Aspirated | The Waukesha Facility (HQ) | MGNXBM0052667 | Part 90 Phase 1 | 68.2 | g/kW-hr | 1.61 | g/kW-hr |  |  |  |  | 6.56 | g/kW-hr | 1 | Steady-State Multiplicative |  | 1 |  |  |  | 1 | 68.2 |  |  |  |  | 8.2 |  | 519 |  |  | 13.4 |  |  |  | 2020-07-29 10:34 | 2020-12-15
KEM Equipment, Inc. | KEM | CKEMB04.3CS1 | 2012 | Standard | 5000 Hours / 7 Years |  |  | Yes | Yes | Yes | BKEMB04.3CN1 | Electronic Compensation | 6 | V | Dual-Fuel (Two or more separate fuel sources, separate combustion) | LPG/Propane | ISO D-1 | Mixer | Y | 4.3L | 82.8 | 2650 | 4-Stroke | Overhead | 1 | 1 | Yes | Heated | Yes | Water/Coolant mixture | Naturally Aspirated | KEM Emission Certificate Test Laboratory | CKEMBM0006671 | Stationary | 0.47 | g/kW-hr | 0.06 | g/kW-hr |  |  |  |  | 0.1 | g/kW-hr | 1.591 | Steady-State Multiplicative |  | 1 |  |  | 1 | 2.723 | 0.7 |  |  |  | 0.3 | 0.3 |  | 2.7 | 0.9 | 1.3 | 2.7 | 538 |  |  | 2011-11-20 12:48 | 2012-01-01
Guascor Energy S.A.U. | GSR | KGSRB48.480E | 2019 | Standard | Alternative Useful Life | 6000 | The SIEMENS SL Emergency Standby Engines when operating on Natural Gas at a maximum rated speed of 1800 RPM require major reconditioning or rebuilding at 6,000 hour intervals. As such, SIEMENS ENGINES SAU suggests that the EPA required minimum useful lifetime of 7 years and 5,000 hours should be increased to 7 years and 6,000 hours. Please see the attached maintenance schedule (IO-G-M-00-019e). | Yes | Yes | Yes | FGSRB48.480E | Electronic Compensation | 16 | V | Single Fuel | Natural Gas | ISO D-1 | Carburetor | Y | 48L | 1060 | 1800 | 4-Stroke | Overhead | 2 | 2 | No |  | No | Water/Coolant mixture | Turbocharged | GUASCOR I+D S.A. | KGSRBM0044276 | Part 60 Subpart JJJJ Table 1 | 0.86 | g/Hp-hr |  |  |  |  | 0.13 | g/Hp-hr | 1.84 | g/Hp-hr | 0.14 | Steady-State Additive |  |  |  |  | 0.04 | 0 | 1.0 |  |  | 0.2 | 1.8 |  |  | 4 | 1 | 2 |  | 461 |  |  | 2019-01-29 07:03 | 2019-01-29
Don Hardy Race Cars, Inc. | DHR | MDHRB08.0STA | 2021 | Standard | 5000 Hours / 7 Years |  |  | Yes | Yes | Yes | ADHRB08.0STA | Electronic Compensation | 8 | V | Dual-Fuel (Two or more separate fuel sources, separate combustion) | Natural Gas | 1048 D2 | Carburetor | Y | 7.4L, 8L | 164 | 2800 | 4-Stroke | Overhead | 1 | 1 | Yes | Heated | Yes | Water/Coolant mixture | Naturally Aspirated | Electronic MicroSystems | MDHRBM0055846 | Mobile Part 1048 | 0.2 | g/kW-hr |  |  | 0 | g/kW-hr |  |  | 0.01 | g/kW-hr | 0.432 | Steady-State Additive |  | 0 |  | 0 |  | 0.08 | 0.6 | [5 empty] | 0.1 | 4.4 |  |  | 2.7 | 740 | 0.085 |  | 2020-12-05 16:30 | 2021-01-01
Origin Engines | ORG | PORGB04.3PNA | 2023 | Standard | 5000 Hours / 7 Years |  |  | Yes | Yes | Yes | LORGB04.3PNA | Electronic Compensation | 6 | V | Dual-Fuel (Two or more separate fuel sources, separate combustion) | LPG/Propane | 1048 D2 | Carburetor | Y | 4.3L | 84 | 2800 | 4-Stroke | Overhead | 1 | 1 | Yes | Heated | Yes | Water/Coolant mixture | Naturally Aspirated | Electronic MicroSystems | PORGBM0068222 | Stationary Part 1048 | 2.15 | g/kW-hr | 0.15 | g/kW-hr |  |  |  |  | 0.12 | g/kW-hr | 1.591 | Steady-State Multiplicative |  | 1 |  | 1 |  | 2.723 | 3.4 |  |  |  |  | 0.5 |  | 20.6 |  |  | 0.8 | 843 | 0.02 | 0.02 | 2022-12-08 17:36 | 2023-01-01
Industrial-Irrigation Services, Inc. | INR | RINRB10.3CSE | 2024 | Standard | 5000 Hours / 7 Years |  |  | Yes | Yes | No |  | Electronic Compensation | 8 | V | Dual-Fuel (Two or more separate fuel sources, separate combustion) | Natural Gas | 1048 D2 | Carburetor | Y | 10.3L | 215 | 2800 | 4-Stroke | Overhead | 1 | 1 | Yes | Heated | Yes | Water/Coolant mixture | Naturally Aspirated | Woodward Engine Lab | RINRBM0074976 | Mobile Part 1048 | 1.64 | g/kW-hr |  |  | 0.19 | g/kW-hr |  |  | 0.1 | g/kW-hr | 1.591 | Steady-State Multiplicative |  | 1 |  | 1 |  | 2.723 | 2.6 | [5 empty] | 0.5 | 7.9 |  |  | 1.7 | 749 | 0.15 |  | 2023-12-18 22:26 | 2024-01-01
Cummins Inc. | CEX | RCEXB05.9ARC | 2024 | Standard |  |  |  | No | No | Yes | NCEXB05.9ARC | Electronic Compensation | 6 | Inline | Dual-Fuel (Two or more separate fuel sources, separate combustion) | Natural Gas | G2 | Mixer | Y | 5.9L | 63.2 | 1800 | 4-Stroke | Overhead | 1 | 1 | Yes | Heated | Yes | Water/Coolant mixture | Naturally Aspirated | Cummins Power Generation | RCEXBM0077856 | Part 1054 Phase 1 Class II | 73.2 | g/kW-hr |  |  | 0.3 | g/kW-hr |  |  | 6.7 | g/kW-hr | 0 | Steady-State Additive |  | 0 |  | 0 |  | 0 | 73 | [5 empty] | 7.0 | 519 |  |  | 13.4 |  |  |  | 2024-07-18 10:31 | 2024-07-18
Bucks Engines | BKS | FBKSB04.3WHG | 2015 | Standard | 5000 Hours / 7 Years |  |  | Yes | Yes | Yes | CBKSB04.3WHG | Electronic Compensation | 6 | V | Dual-Fuel (Two or more separate fuel sources, separate combustion) | Natural Gas | ISO D-1 | Mixer | Y | 4.3L | 72.1 | 3000 | 4-Stroke | Overhead | 1 | 1 | Yes | Heated | Yes | Water/Coolant mixture | Naturally Aspirated | Electronic Microsystems | FBKSBM0020822 | Stationary | 0.1 | g/kW-hr |  |  |  |  | 0.05 | g/kW-hr | 0.16 | g/kW-hr | 0.432 | Steady-State Additive |  |  |  |  | 0 | 0.08 | 0.5 |  |  | 0.1 | 0.2 |  |  | 2.7 | 0.9 | 1.3 |  | 703 |  |  | 2014-09-06 19:03 | 2015-01-01
Cummins Inc. | CEX | HCEXB19.0AAA | 2017 | Standard | 5000 Hours / 7 Years |  |  | No | Yes | Yes | DCEXB19.0AAA | Electronic Compensation | 6 | Inline | Single Fuel | Natural Gas | 1048 D2 | Mixer | Y | 19L | 351 | 1800 | 4-Stroke | Overhead | 2 | 2 | Yes | Heated | Yes | Water/Coolant mixture | Turbocharged | Cummins Technical Center | HCEXBM0031253 | Mobile Part 1048 | 2.96 | g/kW-hr |  |  | 1.07 | g/kW-hr |  |  | 0.89 | g/kW-hr | 0 | Steady-State Additive |  |  |  | 0 |  | 0.441 | 3.0 | [5 empty] | 2.4 | 4.4 |  |  | 2.7 | 696 | 7.489 |  | 2016-09-30 11:28 | 2016-11-01
Discovery Energy, LLC. | KHX | NKHXB10.3TNL | 2022 | Standard | 5000 Hours / 7 Years |  |  | Yes | No | Yes | MKHXB10.3TNL | Electronic Compensation | 8 | V | Dual-Fuel (Two or more separate fuel sources, separate combustion) | Natural Gas | ISO D-1 | Mixer | Y | 10.3L | 207.5 | 1800 | 4-Stroke | Overhead | 1 | 1 | Yes | Heated | Yes | Water/Coolant mixture | Turbocharged | Excel Engineering | NKHXBM0065334 | Part 60 Subpart JJJJ Table 1 | 0.13 | g/Hp-hr |  |  |  |  | 0.004 | g/Hp-hr | 0.07 | g/Hp-hr | 1.591 | Steady-State Multiplicative |  |  |  |  | 1 | 2.723 | 0.2 |  |  | 0.0 | 0.2 |  |  | 4 | 1 | 2 |  | 476 | 0.061 | 0 | 2022-08-04 16:36 | 2022-09-01
Rolls-Royce Solutions America Inc | MDD | LMDDB06.8GBX | 2020 | Standard |  |  |  | Yes | Yes | Yes | DMDDB06.8GBX | Electronic Compensation | 10 | V | Dual-Fuel (Two or more separate fuel sources, separate combustion) | LPG/Propane | G2 | Mixer | Y | 6.8L | 89.4 | 1800 | 4-Stroke | Overhead | 1 | 1 | Yes | Heated | Yes | Water/Coolant mixture | Naturally Aspirated | Roush Industries - TEST LAB | LMDDBM0047903 | Part 90 Phase 1 | 64.3 | g/kW-hr | 1.3 | g/kW-hr | 1.3 | g/kW-hr |  |  | 8.95 | g/kW-hr | 1 | Steady-State Multiplicative |  | 1 |  | 1 |  | 1 | 64.3 |  |  |  |  | 10.2 | 10.2 | 519 |  |  | 13.4 | 613.27 |  |  | 2019-09-11 15:25 | 2020-01-01
KEM Equipment, Inc. | KEM | LKEMB02.4ULE | 2020 | Standard | 5000 Hours / 7 Years |  |  | Yes | Yes | Yes | HKEMB02.4ULE | Electronic Compensation | 4 | Inline | Dual-Fuel (Two or more separate fuel sources, separate combustion) | LPG/Propane | Part 1048 Transient | Mixer | N | 2.4L | 62.1 | 3000 | 4-Stroke | Overhead | 1 | 1 | Yes | Heated | Yes | Water/Coolant mixture | Naturally Aspirated | KEM Emission Certificate Test Laboratory | LKEMBM0048337 | Mobile Part 1048 | 3.49 | g/kW-hr | 0.07 | g/kW-hr |  |  |  |  | 0.06 | g/kW-hr | 2.201 | Transient Multiplicative |  | 1 |  |  |  | 1.994 | 7.7 |  |  |  |  | 0.2 |  | 20.6 |  |  | 0.8 | 838 |  |  | 2019-10-01 21:20 | 2020-01-01
INNIO Jenbacher GmbH & CO OG | GJR | LGJRB61.1420 | 2020 | Standard | Alternative Useful Life | 30000 | Alternate useful life is same as INNIO Jenbacher's previous 320 series | Yes | Yes | Yes | JGJRB61.1420 | Electronic Compensation | 20 | V | Dual-Fuel (Two or more separate fuel sources, separate combustion) | Natural Gas | ISO D-1 | Mixer | Y | 61.1L | 1466 | 1800 | 4-Stroke | Overhead | 2 | 2 | No |  | No | Water/Coolant mixture | Turbocharged | DEKRA Umwelt GmbH Umweltgutachterorganisation | LGJRBM0054771 | Part 60 Subpart JJJJ Table 1 | 0.01 | g/Hp-hr |  |  |  |  | 0.03 | g/Hp-hr | 0.71 | g/Hp-hr | 8.89 | Steady-State Multiplicative |  |  |  |  | 1.116 | 1 | 0.1 |  |  | 0.0 | 0.7 |  |  | 2 | 0.7 | 1 |  | 362 |  |  | 2020-10-19 12:48 | 2020-11-15
Zenith Power Products | ZPP | CZPPB02.0H20 | 2012 | Standard | 5000 Hours / 7 Years |  |  | Yes | Yes | Yes | 6ZPPB02.0H20 | Electronic Compensation | 4 | Inline | Dual-Fuel (Two or more separate fuel sources, separate combustion) | LPG/Propane | 1048 D2 | Carburetor | Y | 2L | 44.4 | 3000 | 4-Stroke | Overhead | 2 | 2 | Yes | Heated | Yes | Water/Coolant mixture | Naturally Aspirated | Intertek-Carnot Emissions Services | CZPPBM0008199 | Mobile | 0.09 | g/kW-hr | 0.04 | g/kW-hr |  |  |  |  | 0.12 | g/kW-hr | 1 | Steady-State Multiplicative |  | 1 |  |  |  | 1 | 0.1 |  |  |  |  | 0.2 |  | 4.4 |  |  | 2.7 |  |  |  | 2012-01-25 14:42 | 2012-02-01
Springfield Remanufacturing Corp. | SPR | ESPRB08.8SCM | 2014 | Standard | 5000 Hours / 7 Years |  |  | Yes | Yes | No |  | Electronic Compensation | 8 | V | Dual-Fuel (Two or more separate fuel sources, separate combustion) | Natural Gas | ISO D-1 | Carburetor | Y | 8.8L | 120 | 2400 | 4-Stroke | Overhead | 1 | 1 | Yes | Heated | Yes | Water/Coolant mixture | Naturally Aspirated | Impco Technologies (Detroit) | ESPRBM0019024 | Stationary | 0.69 | g/kW-hr |  |  |  |  | 0.15 | g/kW-hr | 0.19 | g/kW-hr | 1.591 | Steady-State Multiplicative |  |  |  |  | 1 | 2.723 | 1.1 |  |  | 0.2 | 0.5 |  |  | 2.7 | 0.9 | 1.3 | 2.7 | 820 |  |  | 2014-04-01 14:26 | 2014-05-01
Generac Power Systems, Inc. | GNX | GGNXB12.92C4 | 2016 | Standard | 5000 Hours / 7 Years |  |  | Yes | No | Yes | FGNXB12.92C4 | Electronic Compensation | 6 | Inline | Single Fuel | Natural Gas | 1048 D2 | Mixer | Y | 12.9L | 229.58 | 1800 | 4-Stroke | Overhead | 1 | 1 | Yes | Heated | Yes | Water/Coolant mixture | Turbocharged | The Waukesha Facility (HQ) | GGNXBM0025552 | Mobile Part 1048 | 0.11 | g/kW-hr |  |  | 0.26 | g/kW-hr |  |  | 0.09 | g/kW-hr | 1.591 | Steady-State Multiplicative |  |  |  | 1 |  | 2.723 | 0.2 | [5 empty] | 0.5 | 4.4 |  |  | 2.7 | 613 | 0.28 | 0.04 | 2015-08-24 14:19 | 2015-12-14
KEM Equipment, Inc. | KEM | KKEMB08.0CS1 | 2019 | Standard | 5000 Hours / 7 Years |  |  | Yes | Yes | Yes | DKEMB08.0CS1 | Electronic Compensation | 8 | V | Dual-Fuel (Two or more separate fuel sources, separate combustion) | LPG/Propane | 1048 D2 | Mixer | Y | 8L | 145.7 | 2400 | 4-Stroke | Overhead | 1 | 1 | Yes | Heated | Yes | Water/Coolant mixture | Naturally Aspirated | KEM Emission Certificate Test Laboratory | KKEMBM0043312 | Stationary Part 1048 | 0.41 | g/kW-hr | 0.27 | g/kW-hr |  |  |  |  | 0.06 | g/kW-hr | 1.591 | Steady-State Multiplicative |  | 1 |  | 1 |  | 2.723 | 0.7 |  |  |  |  | 0.4 |  | 20.6 |  |  | 0.8 | 754 |  |  | 2018-11-06 00:42 | 2019-01-01
KEM Equipment, Inc. | KEM | MKEMB03.0ULE | 2021 | Standard | 5000 Hours / 7 Years |  |  | Yes | Yes | Yes | 9KEMB03.0ULE | Electronic Compensation | 4 | Inline | Dual-Fuel (Two or more separate fuel sources, separate combustion) | Gasoline (as defined in 1065.710) | Part 1048 Transient | Sequential Multiport Injection | Y | 3L | 61 | 3000 | 4-Stroke | Overhead | 1 | 1 | Yes | Heated | Yes | Water/Coolant mixture | Naturally Aspirated | KEM Emission Certificate Test Laboratory | MKEMBM0052643 | Mobile Part 1048 | 0.08 | g/kW-hr | 0.05 | g/kW-hr |  |  |  |  | 0.2 | g/kW-hr | 2.201 | Transient Multiplicative |  | 1 |  |  |  | 1.994 | 0.2 |  |  |  |  | 0.4 |  | 20.6 |  |  | 0.8 | 964 |  |  | 2020-07-28 13:43 | 2020-12-01
Zenith Power Products | ZPP | EZPPB12.9TAC | 2014 | Standard | 5000 Hours / 7 Years |  |  | Yes | Yes | No |  | Electronic Compensation | 6 | Inline | Dual-Fuel (Two or more separate fuel sources, separate combustion) | Natural Gas | 1048 D2 | Mixer | Y | 12.9L | 280 | 1800 | 4-Stroke | Overhead | 1 | 1 | Yes | Heated | Yes | Water/Coolant mixture | Turbocharged | Zenith Power Products | EZPPBM0020199 | Mobile | 0.48 | g/kW-hr |  |  | 0.01 | g/kW-hr |  |  | 0.02 | g/kW-hr | 1.591 | Steady-State Multiplicative |  | 1 |  | 1 |  | 2.723 | 0.8 | [5 empty] | 0.1 | 4.4 |  |  | 2.7 | 656 | 1.52 |  | 2014-08-11 10:47 | 2014-08-25
KEM Equipment, Inc. | KEM | MKEMB10.3WHG | 2021 | Standard | 5000 Hours / 7 Years |  |  | Yes | Yes | Yes | GKEMB10.3WHG | Electronic Compensation | 8 | V | Dual-Fuel (Two or more separate fuel sources, separate combustion) | Natural Gas | ISO D-1 | Mixer | Y | 10.3L | 150.7 | 2200 | 4-Stroke | Overhead | 1 | 1 | Yes | Heated | Yes | Water/Coolant mixture | Naturally Aspirated | KEM Emission Certificate Test Laboratory | MKEMBM0052405 | Part 60 Subpart JJJJ Table 1 | 0.65 | g/Hp-hr |  |  |  |  | 0.07 | g/Hp-hr | 0.09 | g/Hp-hr | 1.591 | Steady-State Multiplicative |  |  |  |  | 1 | 2.723 | 1.0 |  |  | 0.1 | 0.2 |  |  | 2 | 0.7 | 1 |  | 401 | 0.03 |  | 2020-07-16 14:32 | 2021-01-01
Generac Power Systems, Inc. | GNX | BGNXB13.32C6 | 2011 | Standard | 5000 Hours / 7 Years |  |  | Yes | No | Yes | AGNXB13.32C6 | No Compensation Required | 6 | Inline | Single Fuel | Natural Gas | ISO D-1 | Mixer | Y | 13.3L | 230.6 | 1800 | 4-Stroke | Overhead | 1 | 1 | Yes | Heated | Yes | Water/Coolant mixture | Turbocharged | Intertek Carnot Emission Services | BGNXBM0003934 | Stationary | 0.73 | g/kW-hr |  |  |  |  | 0.36 | g/kW-hr | 0.02 | g/kW-hr | 1.591 | Steady-State Multiplicative |  |  |  |  | 1 | 2.723 | 1.2 |  |  | 0.4 | 0.1 |  |  | 5.4 | 1.3 | 2.7 |  |  |  |  | 2011-03-10 16:35 | 2011-03-03
Chongqing Panda Machinery Co., Ltd. | CPM | LCPMB.998AAA | 2020 | Standard |  |  |  | Yes | Yes | Yes | KCPMB.998AAA | No Compensation Required | 4 | Inline | Dual-Fuel (Two or more separate fuel sources, separate combustion) | Natural Gas | G2 | Throttle Body Injection | Y | 1L | 24.5 | 3600 | 4-Stroke | Overhead | 2 | 2 | Yes | Heated | Yes | Water/Coolant mixture | Naturally Aspirated | Carnot Emission Services Inc | LCPMBM0047212 | Part 90 Phase 1 | 35.6 | g/kW-hr |  |  | 1.54 | g/kW-hr |  |  | 0.06 | g/kW-hr | 1 | Steady-State Multiplicative |  |  |  | 1 |  | 1 | 35.6 | [5 empty] | 1.6 | 519 |  |  | 13.4 | 673.1 |  |  | 2019-08-23 01:51 | 2019-12-01
Discovery Energy, LLC. | KHX | PKHXB10.3TNL | 2023 | Standard | 5000 Hours / 7 Years |  |  | Yes | No | Yes | MKHXB10.3TNL | Electronic Compensation | 8 | V | Dual-Fuel (Two or more separate fuel sources, separate combustion) | LPG/Propane | 1048 D2 | Mixer | Y | 10.3L | 207.5 | 1800 | 4-Stroke | Overhead | 1 | 1 | Yes | Heated | Yes | Water/Coolant mixture | Turbocharged | Excel Engineering | PKHXBM0067410 | Stationary Part 1048 | 0.54 | g/kW-hr | 0.03 | g/kW-hr |  |  |  |  | 0.15 | g/kW-hr | 1.591 | Steady-State Multiplicative |  | 1 |  | 1 |  | 2.723 | 0.9 |  |  |  |  | 0.4 |  | 4.4 |  |  | 2.7 | 833 | 0.016 | 0 | 2022-10-25 11:53 | 2023-01-01
Power Solutions International, Inc. | PSI | RPSIB39.2NGP | 2024 | Standard | Alternative Useful Life | 8760 | Alternative useful life is equivalent to the basic mechanical engine warranty in hours. | No | Yes | Yes | KPSIB39.2NGP | Electronic Compensation | 12 | V | Dual-Fuel (Two or more separate fuel sources, separate combustion) | LPG/Propane | 1048 D2 | Mixer | Y | 39.2L | 952 | 1800 | 4-Stroke | Overhead | 2 | 2 | Yes | Heated | Yes | Water/Coolant mixture | Turbocharged | Excel Engineering | RPSIBM0072846 | Mobile Part 1048 | 0.345 | g/kW-hr | 0.182 | g/kW-hr |  |  |  |  | 0.023 | g/kW-hr | 0.145 | Steady-State Additive |  | 0.025 |  | 0.025 |  | 0.307 | 0.5 |  |  |  |  | 0.5 |  | 4.4 |  |  | 2.7 | 954 | 0.074 | 0 | 2023-09-21 13:13 | 2024-01-01
KEM Equipment, Inc. | KEM | RKEMB05.7CS2 | 2024 | Standard | 5000 Hours / 7 Years |  |  | Yes | Yes | Yes | EKEMB05.7CS2 | Electronic Compensation | 8 | V | Dual-Fuel (Two or more separate fuel sources, separate combustion) | Natural Gas | 1048 D2 | Mixer | Y | 5.7L | 97.4 | 2650 | 4-Stroke | Overhead | 1 | 1 | Yes | Heated | Yes | Water/Coolant mixture | Naturally Aspirated | KEM Emission Certificate Test Laboratory | RKEMBM0073939 | Mobile Part 1048 | 1.16 | g/kW-hr |  |  | 0.34 | g/kW-hr |  |  | 0.05 | g/kW-hr | 1.591 | Steady-State Multiplicative |  | 1 |  | 1 |  | 2.723 | 1.8 | [5 empty] | 0.5 | 20.6 |  |  | 0.8 | 675 | 0.13 |  | 2023-11-08 13:14 | 2024-01-01
Rolls-Royce Solutions America Inc | MDD | DMDDB06.8GBT | 2013 | Standard | 5000 Hours / 7 Years |  |  | Yes | Yes | No |  | Electronic Compensation | 10 | V | Dual-Fuel (Two or more separate fuel sources, separate combustion) | Natural Gas | ISO D-1 | Mixer | Y | 6.8L | 154 | 1800 | 4-Stroke | Overhead | 1 | 1 | Yes | Heated | Yes | Water/Coolant mixture | Turbocharged | Roush Industries - TEST LAB | DMDDBM0013491 | Stationary | 0.02 | g/kW-hr |  |  | 0.44 | g/kW-hr |  |  | 0.02 | g/kW-hr | 1.591 | Steady-State Multiplicative |  |  |  | 1 |  | 2.723 | 0.0 |  |  |  | 0.1 |  | 0.5 | 4.4 |  |  | 2.7 | 575.65 |  |  | 2013-01-25 17:10 | 2013-03-01
Discovery Energy, LLC. | KHX | FKHXB2.237DA | 2015 | Standard | Alternative Useful Life | 0 | This engine is being certified to 40 CFR 90 Phase 1 standards and useful life does not apply. | No | Yes | Yes | EKHXB2.237DA | No Compensation Required | 4 | Inline | Single Fuel | Natural Gas | G2 | Throttle Body Injection | N | 2.2L | 62 | 3600 | 4-Stroke | Overhead | 1 | 1 | No |  | No | Water/Coolant mixture | Naturally Aspirated | Tianjin Internal Combustion Engine Research Institute | FKHXBM0024950 | Part 90 Phase 1 | 241.9 | g/kW-hr | 4.52 | g/kW-hr | 1.042 | g/kW-hr |  |  | 3.98 | g/kW-hr | 1 | Steady-State Multiplicative |  | 1 |  | 1 |  | 1 | 242 |  |  |  |  | 8.5 | 5.0 | 519 |  |  | 13.4 | 663.5 | 3.482 |  | 2015-07-29 14:36 | 2015-01-01
Power Solutions International, Inc. | PSI | LPSIB8.10NGP | 2020 | Standard | Alternative Useful Life | 8760 | Alternative useful life is equivalent to the basic mechanical engine warranty in hours. | No | Yes | Yes | BPWRB8.10NGP | Electronic Compensation | 6 | Inline | Dual-Fuel (Two or more separate fuel sources, separate combustion) | LPG/Propane | 1048 D2 | Mixer | Y | 8.1L | 122.3 | 2000 | 4-Stroke | Overhead | 1 | 1 | Yes | Heated | Yes | Water/Coolant mixture | Naturally Aspirated | Intertek Carnot Emission Services | LPSIBM0054216 | Stationary Part 1048 | 0.436 | g/kW-hr | 0.019 | g/kW-hr |  |  |  |  | 0.048 | g/kW-hr | 0.145 | Steady-State Additive |  | 0.025 |  | 0.025 |  | 0.307 | 0.6 |  |  |  |  | 0.4 |  | 4.4 |  |  | 2.7 | 815.23 |  |  | 2020-09-30 16:44 | 2020-01-01
Industrial-Irrigation Services, Inc. | INR | KINRB06.2CSE | 2019 | Standard | 5000 Hours / 7 Years |  |  | Yes | Yes | No |  | Electronic Compensation | 8 | V | Dual-Fuel (Two or more separate fuel sources, separate combustion) | Natural Gas | 1048 D2 | Carburetor | Y | 5.7L, 6.2L | 151 | 3000 | 4-Stroke | Overhead | 1 | 1 | Yes | Heated | Yes | Water/Coolant mixture | Naturally Aspirated | Woodward Engine Lab | KINRBM0047802 | Mobile Part 1048 | 0.33 | g/kW-hr |  |  | 0.01 | g/kW-hr |  |  | 0 | g/kW-hr | 1.591 | Steady-State Multiplicative |  | 1 |  | 1 |  | 2.723 | 0.5 | [5 empty] | 0.0 | 4.4 |  |  | 2.7 | 878 | 0.06 |  | 2019-09-09 11:22 | 2019-10-01
Zenith Power Products | ZPP | LZPPB01.6GAM | 2020 | Standard | 5000 Hours / 7 Years |  |  | Yes | Yes | Yes | KZPPB01.6GAM | Electronic Compensation | 4 | Inline | Dual-Fuel (Two or more separate fuel sources, separate combustion) | LPG/Propane | 1048 D2 | Carburetor | Y | 1.6L | 37.1 | 4500 | 4-Stroke | Overhead | 2 | 2 | Yes | Heated | Yes | Water/Coolant mixture | Naturally Aspirated | Zenith Power Products 2 | LZPPBM0053530 | Mobile Part 1048 | 1.58 | g/kW-hr | 0.08 | g/kW-hr |  |  |  |  | 0.03 | g/kW-hr | 1.591 | Steady-State Multiplicative |  | 1 |  | 1 |  | 2.723 | 2.5 |  |  |  |  | 0.2 |  | 20.6 |  |  | 0.8 | 664 |  |  | 2020-09-14 15:43 | 2020-09-15
Engine Distributors, Inc. | EDI | MEDIB03.5LSG | 2021 | Standard | 5000 Hours / 7 Years |  |  | Yes | No | No |  | Electronic Compensation | 6 | V | Dual-Fuel (Two or more separate fuel sources, separate combustion) | Natural Gas | 1048 D2 | Mixer | Y | 3.5L | 90.5 | 3600 | 4-Stroke | Overhead | 2 | 2 | Yes | Heated | Yes | Water/Coolant mixture | Naturally Aspirated | Electronic Microsystems Llc | MEDIBM0057123 | Stationary Part 1048 | 6.47 | g/kW-hr |  |  | 0.05 | g/kW-hr |  |  | 0.01 | g/kW-hr | 1.591 | Steady-State Multiplicative |  | 1 |  | 1 |  | 2.723 | 10.3 | [5 empty] | 0.1 | 20.6 |  |  | 0.8 | 708 | 2.23 | 0.02 | 2021-04-06 18:44 | 2021-05-01
Generac Power Systems, Inc. | GNX | DGNXB01.62NN | 2013 | Standard | Alternative Useful Life | 0 | Part 90 phase 1 does not require a useful life period | No | No | Yes | BGNXB01.62NN | No Compensation Required | 4 | Inline | Single Fuel | Natural Gas | G2 | Mixer | N | 1.6L | 35.04 | 3600 | 4-Stroke | Overhead | 1 | 1 | No |  | No | Water/Coolant mixture | Naturally Aspirated | Intertek Carnot Emission Services | DGNXBM0015125 | Stationary | 87.1 | g/kW-hr | 1.73 | g/kW-hr |  |  |  |  | 4.02 | g/kW-hr | 1 | Steady-State Multiplicative |  | 1 |  |  |  | 1 | 87 |  |  |  |  | 5.8 |  | 519 |  |  | 13.4 |  |  |  | 2013-06-19 09:21 | 2013-06-24
Vantage Vehicle International, Inc | VVG | CVVGB01.2RKM | 2012 | Standard | 5000 Hours / 7 Years |  |  | Yes | Yes | Yes | BVVGB01.2RKM | Electronic Compensation | 4 | Inline | Single Fuel | Gasoline (as defined in 1065.710) | C2 | Sequential Multiport Injection | Y | 1.2L | 48 | 5500 | 4-Stroke | Overhead | 2 | 2 | Yes | Heated | Yes | Water/Coolant mixture | Naturally Aspirated | ESW Group | CVVGBM0005388 | Mobile | 2.58 | g/kW-hr | 0.14 | g/kW-hr |  |  |  |  | 0.68 | g/kW-hr | 1.591 | Steady-State Multiplicative |  | 1 |  |  |  | 2.723 | 4.1 |  |  |  |  | 2.0 |  | 4.4 |  |  | 2.7 | 1399 |  |  | 2011-09-19 12:13 | 2012-01-01
Cummins Inc. | CEX | HCEXB05.9ALB | 2017 | Standard | 5000 Hours / 7 Years |  |  | No | No | Yes | GCEXB05.9ALB | Electronic Compensation | 6 | Inline | Dual-Fuel (Two or more separate fuel sources, separate combustion) | LPG/Propane | ISO D-1 | Mixer | Y | 5.9L | 121 | 1800 | 4-Stroke | Overhead | 1 | 1 | Yes | Heated | Yes | Water/Coolant mixture | Turbocharged | Cummins Power Generation | HCEXBM0034379 | Part 60 Subpart JJJJ Table 1 | 1.362 | g/Hp-hr |  |  |  |  | 0.66 | g/Hp-hr | 1.676 | g/Hp-hr | 0.14 | Steady-State Additive |  |  |  |  | 0.04 | 0 | 1.5 |  |  | 0.7 | 1.7 |  |  | 4 | 1 | 2 |  |  |  |  | 2017-05-05 09:46 | 2017-05-05
Zenith Power Products | ZPP | MZPPB01.6GAM | 2021 | Standard | 5000 Hours / 7 Years |  |  | Yes | Yes | Yes | KZPPB01.6GAM | Electronic Compensation | 4 | Inline | Dual-Fuel (Two or more separate fuel sources, separate combustion) | Gasoline (as defined in 1065.710) | 1048 D2 | Sequential Multiport Injection | Y | 1.6L | 38 | 4500 | 4-Stroke | Overhead | 2 | 2 | Yes | Heated | Yes | Water/Coolant mixture | Naturally Aspirated | Zenith Power Products 2 | MZPPBM0056091 | Stationary Part 1048 | 0.32 | g/kW-hr | 0.02 | g/kW-hr |  |  |  |  | 0.06 | g/kW-hr | 1.591 | Steady-State Multiplicative |  | 1 |  | 1 |  | 2.723 | 0.5 |  |  |  |  | 0.2 |  | 20.6 |  |  | 0.8 | 790 |  |  | 2020-12-14 20:37 | 2021-01-01
Wisconsin Engines, LLC. | WML | FWMLB02.7TM2 | 2015 | Standard | 5000 Hours / 7 Years |  |  | Yes | Yes | Yes | CWMLB02.7TM2 | Electronic Compensation | 4 | Inline | Single Fuel | Natural Gas | 1048 High Load Cycle | Mixer | Y | 2.7L | 42.5 | 2400 | 4-Stroke | Overhead | 1 | 1 | Yes | Heated | Yes | Water/Coolant mixture | Naturally Aspirated | Company Headquarters | FWMLBM0021558 | Stationary | 0.585 | g/kW-hr | 0.119 | g/kW-hr | 0.019 | g/kW-hr |  |  | 0 | g/kW-hr | 1.591 | Steady-State Multiplicative |  | 1 |  | 1 |  | 2.723 | 0.9 |  |  |  |  | 0.1 | 0.0 | 4.4 |  |  | 2.7 | 656.157 | 0.1 |  | 2014-10-15 09:00 | 2015-01-01
INNIO Jenbacher GmbH & CO OG | GJR | GGJRB48.7320 | 2016 | Standard | Alternative Useful Life | 30000 | This alternative useful life was approved by Mr. Daniel Cullen for MY 2010. | Yes | Yes | Yes | 9GJRB48.7320 | Electronic Compensation | 20 | V | Single Fuel | Natural Gas | ISO D-1 | Mixer | Y | 48.7L | 1107 | 1800 | 4-Stroke | Overhead | 1 | 1 | No |  | No | Water/Coolant mixture | Turbocharged | DEKRA Umwelt GmbH Umweltgutachterorganisation | GGJRBM0026524 | Part 60 Subpart JJJJ Table 1 | 2.5 | g/kW-hr |  |  |  |  | 0.3 | g/kW-hr | 0.8 | g/kW-hr | 0.183 | Steady-State Additive |  |  |  |  | 0 | 0.21 | 2.7 |  |  | 0.3 | 1.0 |  |  | 2.7 | 0.9 | 1.3 |  | 539 |  |  | 2015-10-08 21:28 | 2015-01-01
IMPCO Technologies, Inc. | Z9X | GZ9XB02.5FA8 | 2016 | Standard | 5000 Hours / 7 Years |  |  | No | No | Yes | EZ9XB02.5FA8 | No Compensation Required | 4 | Inline | Dual-Fuel (Two or more separate fuel sources, separate combustion) | LPG/Propane | C2 | Sequential Multiport Injection | Y | 2.5L | 57 | 3000 | 4-Stroke | Overhead | 2 | 2 | Yes | Heated | Yes | Water/Coolant mixture | Naturally Aspirated | GFI | GZ9XBM0024708 | Mobile Part 1048 | 0.462 | g/kW-hr | 0.005 | g/kW-hr |  |  |  |  | 0.061 | g/kW-hr | 3.549 | Steady-State Multiplicative |  | 1 |  |  |  | 2.107 | 1.6 |  |  |  |  | 0.1 |  | 20.6 |  |  | 0.8 | 1146 | 0.001 | 0.183 | 2015-07-14 19:41 | 2015-10-01
2G Energietechnik GmbH | 2GE | H2GEB21.9STA | 2017 | Standard | Alternative Useful Life | 8800 | An 8800 hour (1 year of continuous operation) useful life is justified because the G2GEB21.9MAN engine is more durable than the typical LSI engine. | Yes | Yes | Yes | G2GEB21.9STA | No Compensation Required | 12 | V | Single Fuel | Natural Gas | ISO D-1 | Carburetor | Y | 21.9L | 469 | 1800 | 4-Stroke | Overhead | 1 | 1 | No |  | Yes | Water/Coolant mixture | Turbocharged | 2G's US Office | H2GEBM0033405 | Part 60 Subpart JJJJ Table 1 | 0 | g/kW-hr |  |  |  |  | 0 | g/kW-hr | 0.78 | g/kW-hr | 3.104 | Steady-State Multiplicative |  |  |  |  | 1.031 | 1 | 0.0 |  |  | 0.0 | 0.8 |  |  | 2.7 | 0.9 | 1.3 |  | 419 | 8.72 |  | 2017-01-09 10:58 | 2017-03-01
Power Solutions International, Inc. | PSI | PPSIB2.40GLP | 2023 | Standard | 5000 Hours / 7 Years |  |  | No | No | Yes | CPSIB2.40GLP | No Compensation Required | 4 | Inline | Dual-Fuel (Two or more separate fuel sources, separate combustion) | Natural Gas | C2 | Mixer | Y | 2L, 2.4L | 52 | 2800 | 4-Stroke | Overhead | 2 | 2 | Yes | Heated | Yes | Water/Coolant mixture | Naturally Aspirated | Electronic Microsystems | PPSIBM0063849 | Mobile Part 1048 | 0.66 | g/kW-hr |  |  | 0.018 | g/kW-hr |  |  | 0.056 | g/kW-hr | 1 | Steady-State Multiplicative |  | 1 |  | 1 |  | 1 | 0.7 | [5 empty] | 0.1 | 4.4 |  |  | 2.7 | 884.7 | 0.018 |  | 2022-05-10 01:29 | 2023-01-01
Bucks Engines | BKS | DBKSB05.7MCE | 2013 | Standard | 5000 Hours / 7 Years |  |  | Yes | Yes | Yes | 9BKSB05.7MCE | Electronic Compensation | 8 | V | Single Fuel | LPG/Propane | ISO D-1 | Mixer | Y | 5.7L | 118.5 | 3000 | 4-Stroke | Overhead | 1 | 1 | Yes | Heated | Yes | Water/Coolant mixture | Naturally Aspirated | Carnot Emission Services | DBKSBM0014518 | Stationary | 0.16 | g/kW-hr | 0.04 | g/kW-hr |  |  |  |  | 0.14 | g/kW-hr | 1.591 | Steady-State Multiplicative |  | 1 |  |  |  | 2.723 | 0.3 |  |  |  |  | 0.4 |  | 4.4 |  |  | 2.7 | 724 |  |  | 2013-04-23 13:59 | 2013-04-24
Westport Power Inc. | WSP | GWSPB02.4NCF | 2016 | Standard | 5000 Hours / 7 Years |  |  | No | Yes | No |  | Electronic Compensation | 4 | Inline | Dual-Fuel (Two or more separate fuel sources, separate combustion) | LPG/Propane | 1048 D2 | Sequential Multiport Injection | Y | 2.4L | 51.7 | 2800 | 4-Stroke | Overhead | 2 | 2 | Yes | Heated | Yes | Water/Coolant mixture | Naturally Aspirated | Electronic Micro Systems | GWSPBM0027881 | Mobile Part 1048 | 0.59 | g/kW-hr | 0.08 | g/kW-hr |  |  |  |  | 0.02 | g/kW-hr | 1.29 | Steady-State Multiplicative |  | 0 |  | 0 |  | 0.12 | 0.8 |  |  |  |  | 0.2 |  | 20.6 |  |  | 0.8 | 747 | 0 |  | 2015-12-08 17:54 | 2016-02-01
Westport Power Inc. | WSP | EWSPB02.4LSI | 2014 | Standard | 5000 Hours / 7 Years |  |  | Yes | Yes | Yes | DWSPB02.4LSI | Electronic Compensation | 4 | Inline | Dual-Fuel (Two or more separate fuel sources, separate combustion) | LPG/Propane | 1048 D2 | Sequential Multiport Injection | Y | 2.4L | 56.2 | 2800 | 4-Stroke | Overhead | 2 | 2 | Yes | Heated | Yes | Water/Coolant mixture | Naturally Aspirated | Electronic Micro Systems | EWSPBM0019263 | Mobile | 0.07 | g/kW-hr | 0.01 | g/kW-hr |  |  |  |  | 0.11 | g/kW-hr | 1.29 | Steady-State Multiplicative |  | 0 |  | 0 |  | 0.12 | 0.1 |  |  |  |  | 0.2 |  | 20.6 |  |  | 0.8 | 809 |  |  | 2014-05-27 13:59 | 2014-05-30
Power Solutions International, Inc. | PSI | HPSIB2.402ED | 2017 | Standard |  |  |  | No | Yes | No |  | Electronic Compensation | 4 | Inline | Dual-Fuel (Two or more separate fuel sources, separate combustion) | Natural Gas | G2 | Mixer | Y | 2.4L | 35 | 1800 | 4-Stroke | Overhead | 2 | 2 | Yes | Heated | Yes | Water/Coolant mixture | Naturally Aspirated | Electronic Microsystems | HPSIBM0031036 | Part 90 Phase 1 | 35.72 | g/kW-hr |  |  | 0.125 | g/kW-hr |  |  | 6.47 | g/kW-hr | 0 | Steady-State Additive |  | 0 |  | 0 |  | 0 | 35.7 | [5 empty] | 6.6 | 519 |  |  | 13.4 | 631.8 | 1.24 |  | 2016-09-21 10:11 | 2016-10-01
Generac Power Systems, Inc. | GNX | KGNXB14.22N1 | 2019 | Standard | 5000 Hours / 7 Years |  |  | Yes | No | Yes | JGNXB14.22N1 | Electronic Compensation | 6 | Inline | Single Fuel | Natural Gas | ISO D-1 | Mixer | Y | 14.2L | 281 | 1800 | 4-Stroke | Overhead | 1 | 1 | Yes | Heated | Yes | Water/Coolant mixture | Turbocharged | The Waukesha Facility (HQ) | KGNXBM0041145 | Part 60 Subpart JJJJ Table 1 | 0.416 | g/Hp-hr |  |  |  |  | 0 | g/Hp-hr | 0.027 | g/Hp-hr | 1.591 | Steady-State Multiplicative |  |  |  |  | 1 | 2.723 | 0.7 |  |  | 0.0 | 0.1 |  |  | 2 | 0.7 | 1 |  | 729 | 0.08 | 0.054 | 2018-08-22 16:03 | 2018-12-15
Arrow Engine Company | ARW | PARWB03.1PNA | 2023 | Standard | 5000 Hours / 7 Years |  |  | Yes | Yes | No |  | Electronic Compensation | 3 | Inline | Dual-Fuel (Two or more separate fuel sources, separate combustion) | Natural Gas | 1048 D2 | Carburetor | Y | 3.1L | 35.9 | 2200 | 4-Stroke | Overhead | 1 | 1 | Yes | Heated | Yes | Water/Coolant mixture | Naturally Aspirated | Woodward | PARWBM0071662 | Mobile Part 1048 | 0.38 | g/kW-hr |  |  | 0.05 | g/kW-hr |  |  | 0.02 | g/kW-hr | 1.591 | Steady-State Multiplicative |  | 1 |  | 1 |  | 2.723 | 0.6 | [5 empty] | 0.1 | 4.4 |  |  | 2.7 | 1002 | 1.83 |  | 2023-08-07 17:16 | 2023-08-25
Power Solutions International, Inc. | PSI | CPSIB2.97GLP | 2012 | Standard | 5000 Hours / 7 Years |  |  | No | No | Yes | 6PSIB2.97GLP | Electronic Compensation | 4 | Inline | Dual-Fuel (Two or more separate fuel sources, separate combustion) | LPG/Propane | Part 1048 Transient | Mixer | Y | 3L | 60 | 3000 | 4-Stroke | Overhead | 1 | 1 | Yes | Heated | Yes | Water/Coolant mixture | Naturally Aspirated | Intertek Carnot Emission Services | CPSIBM0005757 | Mobile | 0.7 | g/kW-hr | 0.03 | g/kW-hr |  |  |  |  | 0.02 | g/kW-hr | 1.913 | Transient Multiplicative |  | 1 |  |  |  | 7.549 | 1.3 |  |  |  |  | 0.2 |  | 4.4 |  |  | 2.7 | 957.87 |  |  | 2011-10-12 16:35 | 2012-01-02
Engine Distributors, Inc. | EDI | PEDIB03.5LSG | 2023 | Standard | 5000 Hours / 7 Years |  |  | Yes | No | Yes | MEDIB03.5LSG | Electronic Compensation | 6 | V | Dual-Fuel (Two or more separate fuel sources, separate combustion) | LPG/Propane | C2 | Mixer | Y | 3.5L | 86.1 | 3600 | 4-Stroke | Overhead | 2 | 2 | Yes | Heated | Yes | Water/Coolant mixture | Naturally Aspirated | Electronic Microsystems Llc | PEDIBM0067509 | Mobile Part 1048 | 0.17 | g/kW-hr | 0.14 | g/kW-hr |  |  |  |  | 0 | g/kW-hr | 1.591 | Steady-State Multiplicative |  | 1 |  | 1 |  | 2.723 | 0.3 |  |  |  |  | 0.1 |  | 20.6 |  |  | 0.8 | 880 | 0 | 0.02 | 2022-10-27 17:21 | 2023-01-01
Power Solutions International, Inc. | PSI | HPSIB8.10TNP | 2017 | Standard | 5000 Hours / 7 Years |  |  | No | Yes | Yes | APWRB8.10TNP | Electronic Compensation | 6 | Inline | Dual-Fuel (Two or more separate fuel sources, separate combustion) | Natural Gas | ISO D-1 | Mixer | Y | 8.1L | 182 | 2000 | 4-Stroke | Overhead | 1 | 1 | Yes | Heated | Yes | Water/Coolant mixture | Turbocharged | Intertek Carnot Emission Services | HPSIBM0030671 | Part 60 Subpart JJJJ Table 1 | 0.475 | g/Hp-hr |  |  |  |  | 0.045 | g/Hp-hr | 0.007 | g/Hp-hr | 1.01 | Steady-State Multiplicative |  |  |  |  | 2.798 | 2.465 | 0.5 |  |  | 0.1 | 0.0 |  |  | 2 | 0.7 | 1 |  | 465.72 | 0.992 |  | 2016-09-06 10:41 | 2017-01-01
Power Solutions International, Inc. | PSI | KPSIB04.3GLP | 2019 | Standard | 5000 Hours / 7 Years |  |  | No | No | Yes | GPSIB04.3GLP | Electronic Compensation | 6 | V | Dual-Fuel (Two or more separate fuel sources, separate combustion) | Gasoline (as defined in 1065.710) | Part 1048 Transient | Multiport Injection | Y | 4.3L | 99.3 | 3000 | 4-Stroke | Overhead | 1 | 1 | Yes | Heated | Yes | Water/Coolant mixture | Naturally Aspirated | Electronic Microsystems | KPSIBM0045147 | Mobile Part 1048 | 1.462 | g/kW-hr | 0.027 | g/kW-hr |  |  |  |  | 0.057 | g/kW-hr | 2.106 | Transient Multiplicative |  | 1.943 |  | 1.943 |  | 2.019 | 3.1 |  |  |  |  | 0.2 |  | 20.6 |  |  | 0.8 | 1073.1 | 0 |  | 2019-03-25 15:58 | 2019-03-25
Power Solutions International, Inc. | PSI | LPSIB04.3GLP | 2020 | Standard | 5000 Hours / 7 Years |  |  | No | No | Yes | GPSIB04.3GLP | Electronic Compensation | 6 | V | Dual-Fuel (Two or more separate fuel sources, separate combustion) | Gasoline (as defined in 1065.710) | C2 | Multiport Injection | Y | 4.3L | 99.3 | 3000 | 4-Stroke | Overhead | 1 | 1 | Yes | Heated | Yes | Water/Coolant mixture | Naturally Aspirated | Electronic Microsystems | LPSIBM0045579 | Mobile Part 1048 | 0.883 | g/kW-hr | 0.028 | g/kW-hr |  |  |  |  | 0.017 | g/kW-hr | 1 | Steady-State Multiplicative |  | 1.914 |  | 1.914 |  | 2.929 | 0.9 |  |  |  |  | 0.1 |  | 20.6 |  |  | 0.8 | 1058.9 | 0.002 |  | 2019-05-02 22:42 | 2020-01-01
Power Solutions International, Inc. | PSI | FPSIB5.70NGP | 2015 | Standard | 5000 Hours / 7 Years |  |  | No | Yes | Yes | APSIB5.70NGP | Electronic Compensation | 8 | V | Dual-Fuel (Two or more separate fuel sources, separate combustion) | LPG/Propane | 1048 D2 | Mixer | Y | 5.7L | 118.7 | 3000 | 4-Stroke | Overhead | 1 | 1 | Yes | Heated | Yes | Water/Coolant mixture | Naturally Aspirated | Intertek Carnot Emission Services | FPSIBM0020120 | Mobile | 0.52 | g/kW-hr | 0.08 | g/kW-hr |  |  |  |  | 0 | g/kW-hr | 1 | Steady-State Multiplicative |  | 4.719 |  | 4.719 |  | 1.933 | 0.5 |  |  |  |  | 0.4 |  | 4.4 |  |  | 2.7 | 1168.64 |  |  | 2014-08-07 08:08 | 2015-01-01
Power Solutions International | PWR | DPWRB8.10NGP | 2013 | Standard | 5000 Hours / 7 Years |  |  | Yes | No | Yes | BPWRB8.10NGP | Electronic Compensation | 6 | Inline | Dual-Fuel (Two or more separate fuel sources, separate combustion) | Natural Gas | ISO D-1 | Mixer | Y | 8.1L | 122.3 | 2000 | 4-Stroke | Overhead | 1 | 1 | Yes | Heated | Yes | Water/Coolant mixture | Naturally Aspirated | Intertek Carnot Emission Services | DPWRBM0012291 | Stationary | 0.11 | g/Hp-hr |  |  |  |  | 0.07 | g/Hp-hr | 0.06 | g/Hp-hr | 1.591 | Steady-State Multiplicative |  |  |  |  | 1 | 2.723 | 0.2 |  |  | 0.1 | 0.2 |  |  | 2 | 0.7 | 1 |  |  |  |  | 2012-12-04 10:00 | 2013-01-01
KEM Equipment, Inc. | KEM | RKEMB04.3ULE | 2024 | Standard | 5000 Hours / 7 Years |  |  | Yes | Yes | Yes | 9KEMB04.3ULE | Electronic Compensation | 6 | V | Dual-Fuel (Two or more separate fuel sources, separate combustion) | LPG/Propane | C2 | Mixer | Y | 4.3L | 83.1 | 3000 | 4-Stroke | Overhead | 1 | 1 | Yes | Heated | Yes | Water/Coolant mixture | Naturally Aspirated | KEM Emission Certificate Test Laboratory | RKEMBM0073989 | Mobile Part 1048 | 0.21 | g/kW-hr | 0.03 | g/kW-hr |  |  |  |  | 0.07 | g/kW-hr | 0.432 | Steady-State Additive |  | 0 |  |  |  | 0.08 | 0.6 |  |  |  |  | 0.2 |  | 20.6 |  |  | 0.8 | 991 |  |  | 2023-11-08 13:46 | 2024-01-01
Power Solutions International, Inc. | PSI | LPSIB03.0GLP | 2020 | Standard | 5000 Hours / 7 Years |  |  | No | No | Yes | JPSIB03.0GLP | Electronic Compensation | 4 | Inline | Dual-Fuel (Two or more separate fuel sources, separate combustion) | LPG/Propane | Part 1048 Transient | Mixer | Y | 3L | 60 | 3000 | 4-Stroke | Overhead | 1 | 1 | Yes | Heated | Yes | Water/Coolant mixture | Naturally Aspirated | Electronic Microsystems | LPSIBM0045561 | Mobile Part 1048 | 1.526 | g/kW-hr | 0.035 | g/kW-hr |  |  |  |  | 0.091 | g/kW-hr | 2.106 | Transient Multiplicative |  | 1.943 |  | 1.943 |  | 2.019 | 3.2 |  |  |  |  | 0.3 |  | 20.6 |  |  | 0.8 | 1168.1 |  |  | 2019-05-02 21:51 | 2020-01-01
Rolls-Royce Solutions America Inc | MDD | SMDDB21.0GWY | 2025 | Standard | 5000 Hours / 7 Years |  |  | Yes | No | No |  | Electronic Compensation | 12 | V | Dual-Fuel (Two or more separate fuel sources, separate combustion) | LPG/Propane | 1048 D2 | Mixer | Y | 21L | 565 | 1800 | 4-Stroke | Overhead | 2 | 2 | Yes | Heated | Yes | Water/Coolant mixture | Turbocharged | Woodward Rocky Mountain Technology and Innovation Center | SMDDBM0078697 | Mobile Part 1048 | 0.1 | g/kW-hr | 0.06 | g/kW-hr |  |  |  |  | 0.03 | g/kW-hr | 3.104 | Steady-State Multiplicative |  | 1.031 |  | 1.031 |  | 1 | 0.3 |  |  |  |  | 0.1 |  | 4.4 |  |  | 0.6 | 733.65 |  |  | 2024-08-22 08:34 | 2024-09-02
Zenith Power Products | ZPP | DZPPB02.8GSE | 2013 | Standard | 5000 Hours / 7 Years |  |  | Yes | Yes | Yes | 8ZPPB02.8GSE | Electronic Compensation | 4 | Inline | Dual-Fuel (Two or more separate fuel sources, separate combustion) | Gasoline (as defined in 1065.710) | C2 | Sequential Multiport Injection | Y | 2.8L | 60 | 3200 | 4-Stroke | Overhead | 1 | 1 | Yes | Heated | Yes | Water/Coolant mixture | Naturally Aspirated | Electronic MicroSystems, LLC | DZPPBM0012814 | Mobile | 0.54 | g/kW-hr | 0.05 | g/kW-hr |  |  |  |  | 0.01 | g/kW-hr | 1.591 | Steady-State Multiplicative |  | 1 |  |  |  | 2.723 | 0.9 |  |  |  |  | 0.1 |  | 20.6 |  |  | 0.8 |  |  |  | 2012-12-17 17:36 | 2013-01-07
Power Solutions International, Inc. | PSI | KPSIB5.702ED | 2019 | Standard |  |  |  | No | Yes | Yes | 9PSIB5.702ED | Electronic Compensation | 8 | V | Dual-Fuel (Two or more separate fuel sources, separate combustion) | Natural Gas | G2 | Mixer | Y | 5L, 5.7L | 96 | 2650 | 4-Stroke | Overhead | 1 | 1 | Yes | Heated | Yes | Water/Coolant mixture | Naturally Aspirated | Intertek Carnot Emission Services | KPSIBM0040522 | Part 90 Phase 1 | 26.73 | g/kW-hr |  |  | 0.42 | g/kW-hr |  |  | 6.14 | g/kW-hr | 0 | Steady-State Additive |  | 0 |  | 0 |  | 0 | 26.7 | [5 empty] | 6.6 | 519 |  |  | 13.4 | 779.14 |  |  | 2018-07-13 14:47 | 2019-01-01
Global Component Technologies Corporation | NFX | DNFXB02.147D | 2013 | Standard | 5000 Hours / 7 Years |  |  | No | No | Yes | ANSXB02.147D | Electronic Compensation | 4 | Inline | Dual-Fuel (Two or more separate fuel sources, separate combustion) | LPG/Propane | Part 1048 Transient | Throttle Body Injection | Y | 2.1L | 37.3 | 2700 | 4-Stroke | Overhead | 2 | 2 | Yes | Heated | Yes | Water/Coolant mixture | Naturally Aspirated | Nissan Techno Co., Ltd. (NRLSI Test Lab) | DNFXBM0013837 | Mobile | 0.83 | g/kW-hr | 0 | g/kW-hr |  |  |  |  | 0.26 | g/kW-hr | 2.777 | Transient Multiplicative |  | 1.268 |  |  |  | 1.289 | 2.3 |  |  |  |  | 0.3 |  | 20.6 |  |  | 0.8 |  |  |  | 2013-03-04 20:32 | 2013-04-01
Kubota Corporation | KBX | PKBXB03.8CFA | 2023 | Standard | 5000 Hours / 7 Years |  |  | No | No | Yes | FKBXB03.8CFA | Electronic Compensation | 4 | Inline | Dual-Fuel (Two or more separate fuel sources, separate combustion) | Natural Gas | 1048 High Load Cycle | Mixer | Y | 3.8L | 54.31 | 2600 | 4-Stroke | Overhead | 1 | 1 | Yes | Heated | Yes | Water/Coolant mixture | Naturally Aspirated | Kubota Corporation - Rinkai Plant | PKBXBM0070732 | Stationary Part 1048 | 0.31 | g/kW-hr |  |  | 0 | g/kW-hr |  |  | 0 | g/kW-hr | 1.02 | Steady-State Multiplicative |  | 1.131 |  | 1.131 |  | 1 | 0.3 | [5 empty] | 0.0 | 20.6 |  |  | 0.8 | 598 | 0.091 | 0 | 2023-06-21 18:52 | 2023-07-01
Rolls-Royce Solutions America Inc | MDD | NMDDB06.8GBT | 2022 | Standard | 5000 Hours / 7 Years |  |  | Yes | Yes | Yes | DMDDB06.8GBT | Electronic Compensation | 10 | V | Dual-Fuel (Two or more separate fuel sources, separate combustion) | LPG/Propane | 1048 D2 | Mixer | Y | 6.8L | 154 | 1800 | 4-Stroke | Overhead | 1 | 1 | Yes | Heated | Yes | Water/Coolant mixture | Turbocharged | Roush Industries - TEST LAB | NMDDBM0060861 | Stationary Part 1048 | 0.13 | g/kW-hr | 0.05 | g/kW-hr |  |  |  |  | 0.04 | g/kW-hr | 1.591 | Steady-State Multiplicative |  | 1 |  |  |  | 2.723 | 0.2 |  |  |  |  | 0.2 |  | 4.4 |  |  | 2.7 | 718.98 |  |  | 2021-10-15 11:48 | 2022-01-01
Kubota Corporation | KBX | JKBXB02.5HFA | 2018 | Standard | 5000 Hours / 7 Years |  |  | No | No | Yes | EKBXB02.5HFA | Electronic Compensation | 4 | Inline | Dual-Fuel (Two or more separate fuel sources, separate combustion) | Natural Gas | 1048 D2 | Mixer | Y | 2.5L | 43.8 | 2753 | 4-Stroke | Overhead | 1 | 1 | Yes | Heated | Yes | Water/Coolant mixture | Naturally Aspirated | Kubota Japan | JKBXBM0037388 | Stationary Part 1048 | 0.83 | g/kW-hr |  |  | 0 | g/kW-hr |  |  | 0 | g/kW-hr | 3.394 | Steady-State Multiplicative |  | 1.575 |  | 1.575 |  | 17.093 | 2.8 | [5 empty] | 0.0 | 20.6 |  |  | 0.8 | 745 | 0.584 | 0 | 2017-10-23 19:08 | 2018-01-01
Zenith Power Products | ZPP | HZPPB01.6H16 | 2017 | Standard | 5000 Hours / 7 Years |  |  | Yes | Yes | Yes | 6ZPPB01.6H16 | Electronic Compensation | 4 | Inline | Dual-Fuel (Two or more separate fuel sources, separate combustion) | Natural Gas | ISO D-1 | Carburetor | Y | 1.6L | 33 | 3000 | 4-Stroke | Overhead | 2 | 2 | Yes | Heated | Yes | Water/Coolant mixture | Naturally Aspirated | Zenith Power Products | HZPPBM0038284 | Stationary Part 1048 | 1.08 | g/kW-hr |  |  | 0 | g/kW-hr |  |  | 0.03 | g/kW-hr | 1 | Steady-State Multiplicative |  |  |  | 1 |  | 1 | 1.1 | [5 empty] | 0.0 | 20.6 |  |  | 0.8 | 1445 | 1.3 |  | 2017-12-05 12:10 | 2017-12-20
Cummins Inc. | CEX | HCEXB06.8GDB | 2017 | Standard | 5000 Hours / 7 Years |  |  | No | No | Yes | BCEXB06.8GDB | Electronic Compensation | 10 | V | Dual-Fuel (Two or more separate fuel sources, separate combustion) | LPG/Propane | 1048 D2 | Carburetor | Y | 6.8L | 114.3 | 1800 | 4-Stroke | Overhead | 1 | 1 | Yes | Heated | Yes | Water/Coolant mixture | Turbocharged | Cummins Power Generation | HCEXBM0033533 | Stationary Part 1048 | 0.1 | g/kW-hr | 0.12 | g/kW-hr |  |  |  |  | 0.15 | g/kW-hr | 0.432 | Steady-State Additive |  | 0 |  |  |  | 0.08 | 0.5 |  |  |  |  | 0.4 |  | 4.4 |  |  | 2.7 | 693 | 0.033 |  | 2017-01-27 13:13 | 2017-01-27
Engine Distributors, Inc. | EDI | HEDIB03.7CSG | 2017 | Standard | 5000 Hours / 7 Years |  |  | Yes | Yes | Yes | FEDIB03.7CSG | Electronic Compensation | 6 | V | Dual-Fuel (Two or more separate fuel sources, separate combustion) | LPG/Propane | 1048 D2 | Mixer | Y | 2.5L | 88 | 3200 | 4-Stroke | Overhead | 2 | 2 | Yes | Heated | Yes | Water/Coolant mixture | Naturally Aspirated | EControls, Inc | HEDIBM0030572 | Mobile Part 1048 | 0.32 | g/kW-hr | 0.03 | g/kW-hr |  |  |  |  | 0.08 | g/kW-hr | 1.591 | Steady-State Multiplicative |  | 0 |  | 0 |  | 0.08 | 0.5 |  |  |  |  | 0.2 |  | 20.6 |  |  | 0.8 | 741 |  |  | 2016-09-01 17:30 | 2017-01-01
Graham Ford Power Products | GRH | GGRHB06.8WNG | 2016 | Standard | 5000 Hours / 7 Years |  |  | Yes | Yes | No |  | No Compensation Required | 10 | V | Dual-Fuel (Two or more separate fuel sources, separate combustion) | LPG/Propane | 1048 D2 | Mixer | N | 6.8L | 157 | 3600 | 4-Stroke | Overhead | 1 | 1 | Yes | Heated | Yes | Water/Coolant mixture | Naturally Aspirated | Roush Certification | GGRHBM0026065 | Mobile Part 1048 | 0.0874 | g/kW-hr | 0.034 | g/kW-hr |  |  |  |  | 0.046 | g/kW-hr | 1.591 | Steady-State Multiplicative |  | 1 |  | 1 |  | 2.723 | 0.1 |  |  |  |  | 0.2 |  | 4.4 |  |  | 2.7 | 776 |  |  | 2015-09-15 15:15 | 2015-09-21
Cummins Inc. | CEX | MCEXB19.0AAA | 2021 | Standard | 5000 Hours / 7 Years |  |  | Yes | No | Yes | DCEXB19.0AAA | Electronic Compensation | 6 | Inline | Single Fuel | Natural Gas | 1048 D2 | Mixer | Y | 19L | 351 | 1800 | 4-Stroke | Overhead | 2 | 2 | Yes | Heated | Yes | Water/Coolant mixture | Turbocharged | Cummins Technical Center | MCEXBM0053405 | Mobile Part 1048 | 2.96 | g/kW-hr |  |  | 1.07 | g/kW-hr |  |  | 0.89 | g/kW-hr | 0 | Steady-State Additive |  |  |  | 0 |  | 0.441 | 3.0 | [5 empty] | 2.4 | 4.4 |  |  | 2.7 | 696 | 7.489 |  | 2020-09-08 14:08 | 2020-11-01
Kubota Corporation | KBX | LKBXB02.5HFA | 2020 | Standard | 5000 Hours / 7 Years |  |  | No | No | Yes | EKBXB02.5HFA | Electronic Compensation | 4 | Inline | Dual-Fuel (Two or more separate fuel sources, separate combustion) | LPG/Propane | C2 | Mixer | Y | 2.5L | 43.8 | 2753 | 4-Stroke | Overhead | 1 | 1 | Yes | Heated | Yes | Water/Coolant mixture | Naturally Aspirated | Kubota Japan | LKBXBM0048545 | Mobile Part 1048 | 0.82 | g/kW-hr | 0.05 | g/kW-hr |  |  |  |  | 0 | g/kW-hr | 2.837 | Steady-State Multiplicative |  | 1.17 |  | 1.17 |  | 2.092 | 2.3 |  |  |  |  | 0.1 |  | 20.6 |  |  | 0.8 | 950 | 0.022 | 0 | 2019-10-07 03:33 | 2020-01-01
Power Solutions International, Inc. | PSI | MPSIB8.80NGP | 2021 | Standard | 5000 Hours / 7 Years |  |  | No | Yes | Yes | DPSIB8.80NGP | Electronic Compensation | 8 | V | Dual-Fuel (Two or more separate fuel sources, separate combustion) | LPG/Propane | 1048 D2 | Mixer | Y | 8.8L | 183 | 3000 | 4-Stroke | Overhead | 1 | 1 | Yes | Heated | Yes | Water/Coolant mixture | Naturally Aspirated | Electronic Microsystems | MPSIBM0054368 | Mobile Part 1048 | 0.875 | g/kW-hr | 0.06 | g/kW-hr |  |  |  |  | 0.004 | g/kW-hr | 1 | Steady-State Multiplicative |  | 1.914 |  | 1.914 |  | 2.929 | 0.9 |  |  |  |  | 0.1 |  | 20.6 |  |  | 0.8 | 741.8 | 0.001 |  | 2020-10-05 09:04 | 2021-01-01
KION North America Corp. | LLT | ELLTB02.0VWX | 2014 | Standard | 5000 Hours / 7 Years |  |  | No | No | Yes | 9LLTB02.0VWX | No Compensation Required | 4 | Inline | Single Fuel | LPG/Propane | Part 1048 Transient | Mixer | Y | 2L | 42 | 2100 | 4-Stroke | Overhead | 2 | 2 | Yes | Heated | Yes | Water/Coolant mixture | Naturally Aspirated | TNO Science and Industry | ELLTBM0017057 | Mobile | 0.69 | g/kW-hr | 0.01 | g/kW-hr |  |  |  |  | 0.18 | g/kW-hr | 2.66 | Transient Multiplicative |  | 0.016 |  |  |  | 0.398 | 1.8 |  |  |  |  | 0.6 |  | 11.1 |  |  | 1.3 |  |  |  | 2013-10-21 13:25 | 2014-01-01
IMPCO Technologies, Inc. | Z9X | FZ9XB05.7GCE | 2015 | Standard | Alternative Useful Life | 0 | Nonroad Stationary Emergency Engines 25-130HP have no useful life requirements. | Yes | Yes | Yes | AZ9XB05.7GCE | No Compensation Required | 8 | V | Dual-Fuel (Two or more separate fuel sources, separate combustion) | Natural Gas | G2 | Mixer | Y | 5L, 5.7L | 57 | 1800 | 4-Stroke | Overhead | 1 | 1 | Yes | Heated | Yes | Water/Coolant mixture | Naturally Aspirated | GFI | FZ9XBM0020588 | Stationary | 48.7 | g/kW-hr | 3.15 | g/kW-hr |  |  |  |  | 4.13 | g/kW-hr | 0 | Steady-State Additive |  | 0 |  | 0 |  | 0 | 49 |  |  |  |  | 7.3 |  | 519 |  |  | 13.4 |  |  |  | 2014-08-25 13:20 | 2014-10-18
Power Solutions International, Inc. | PSI | LPSIB03.0GLP | 2020 | Standard | 5000 Hours / 7 Years |  |  | No | No | Yes | JPSIB03.0GLP | Electronic Compensation | 4 | Inline | Dual-Fuel (Two or more separate fuel sources, separate combustion) | LPG/Propane | 1048 D2 | Mixer | Y | 3L | 60 | 3000 | 4-Stroke | Overhead | 1 | 1 | Yes | Heated | Yes | Water/Coolant mixture | Naturally Aspirated | PSI EDC Burr Ridge | LPSIBM0045565 | Stationary Part 1048 | 0.31 | g/kW-hr |  |  | 0 | g/kW-hr |  |  | 0.18 | g/kW-hr | 1 | Steady-State Multiplicative |  | 1.914 |  | 1.914 |  | 2.929 | 0.3 | [5 empty] | 0.5 | 20.6 |  |  | 0.8 | 805.44 |  |  | 2019-05-02 21:51 | 2020-01-01
Zenith Power Products | ZPP | FZPPB08.8NAS | 2015 | Standard | 5000 Hours / 7 Years |  |  | Yes | Yes | Yes | EZPPB08.8NAS | Electronic Compensation | 6 | Inline | Dual-Fuel (Two or more separate fuel sources, separate combustion) | Natural Gas | 1048 D2 | Mixer | Y | 8.8L | 134 | 2200 | 4-Stroke | Overhead | 1 | 1 | Yes | Heated | Yes | Water/Coolant mixture | Naturally Aspirated | Zenith Power Products | FZPPBM0022597 | Mobile | 0.29 | g/kW-hr |  |  | 0 | g/kW-hr |  |  | 0.03 | g/kW-hr | 1.591 | Steady-State Multiplicative |  | 1 |  | 1 |  | 2.723 | 0.5 | [5 empty] | 0.1 | 4.4 |  |  | 2.7 | 856 | 0.3 |  | 2014-12-17 09:47 | 2015-01-19
Weichai America Corporation | WCA | KWCAB09.7GTA | 2019 | Standard | 5000 Hours / 7 Years |  |  | Yes | Yes | Yes | JWCAB09.7GTA | Electronic Compensation | 6 | Inline | Dual-Fuel (Two or more separate fuel sources, separate combustion) | LPG/Propane | 1048 D2 | Mixer | Y | 9.7L | 242 | 2200 | 4-Stroke | Overhead | 2 | 2 | Yes | Heated | Yes | Water/Coolant mixture | Turbocharged | Econtrols, Inc. | KWCABM0042177 | Mobile Part 1048 | 0.654 | g/kW-hr | 0.119 | g/kW-hr | 0.088 | g/kW-hr |  |  | 0.023 | g/kW-hr | 1.591 | Steady-State Multiplicative |  | 1 |  | 1 |  | 2.723 | 1.0 |  |  |  |  | 0.2 | 0.2 | 20.6 |  |  | 0.8 | 841.287 | 0.031 | 0.012 | 2018-09-24 22:07 | 2019-01-01
INNIO Waukesha Gas Engines Inc. | DRS | MDRSB24.0VGF | 2021 | Standard | Alternative Useful Life | 12000 | Please see EPA agreement via email titled, "RE DFs for Dresser Inc 24L and 18L 12 000 hour Useful Life." | Yes | Yes | Yes | HDRSB24.0VGF | Electronic Compensation | 8 | Inline | Dual-Fuel (Two or more separate fuel sources, separate combustion) | Natural Gas | ISO D-1 | Carburetor | Y | 24L | 436.2 | 1800 | 4-Stroke | Overhead | 2 | 2 | Yes | Heated | Yes | Water/Coolant mixture | Turbocharged | Electronic Microsystems LLC | MDRSBM0056029 | Part 60 Subpart JJJJ Table 1 | 0.07 | g/Hp-hr |  |  |  |  | 0.01 | g/Hp-hr | 0.03 | g/Hp-hr | 1.39 | Steady-State Multiplicative |  |  |  |  | 2.31 | 4.22 | 0.1 |  |  | 0.0 | 0.1 |  |  | 2 | 0.7 | 1 |  | 479 | 0.76 |  | 2020-12-10 13:21 | 2021-01-01
INNIO Waukesha Gas Engines Inc. | DRS | JDRSB18.0VGF | 2018 | Standard | Alternative Useful Life | 12000 | Please see EPA agreement via email titled, "RE DFs for Dresser Inc 24L and 18L 12 000 hour Useful Life." | Yes | Yes | Yes | HDRSB18.0VGF | Electronic Compensation | 6 | Inline | Dual-Fuel (Two or more separate fuel sources, separate combustion) | Natural Gas | ISO D-1 | Carburetor | Y | 18L | 328 | 1800 | 4-Stroke | Overhead | 2 | 2 | Yes | Heated | Yes | Water/Coolant mixture | Turbocharged | Electronic Microsystems LLC | JDRSBM0037204 | Part 60 Subpart JJJJ Table 1 | 0.13 | g/Hp-hr |  |  |  |  | 0.03 | g/Hp-hr | 0.02 | g/Hp-hr | 1.39 | Steady-State Multiplicative |  |  |  |  | 2.31 | 4.22 | 0.2 |  |  | 0.1 | 0.1 |  |  | 2 | 0.7 | 1 |  | 458 | 1.16 |  | 2017-10-16 17:17 | 2018-01-01
Westport Power Inc. | WSP | HWSPB02.4LSI | 2017 | Standard | 5000 Hours / 7 Years |  |  | Yes | Yes | Yes | DWSPB02.4LSI | Electronic Compensation | 4 | Inline | Dual-Fuel (Two or more separate fuel sources, separate combustion) | LPG/Propane | Part 1048 Transient | Sequential Multiport Injection | Y | 2.4L | 56.2 | 2800 | 4-Stroke | Overhead | 2 | 2 | Yes | Heated | Yes | Water/Coolant mixture | Naturally Aspirated | Electronic Micro Systems | HWSPBM0031258 | Mobile Part 1048 | 0.09 | g/kW-hr | 0.01 | g/kW-hr |  |  |  |  | 0.14 | g/kW-hr | 1.91 | Transient Multiplicative |  | 0.12 |  | 0.12 |  | 0 | 0.2 |  |  |  |  | 0.3 |  | 20.6 |  |  | 0.8 | 916 |  |  | 2016-09-30 14:44 | 2017-01-01
INNIO Waukesha Gas Engines Inc. | DRS | MDRSB18.0VGF | 2021 | Standard | Alternative Useful Life | 12000 | Please see EPA agreement via email titled, "RE DFs for Dresser Inc 24L and 18L 12 000 hour Useful Life." | Yes | Yes | Yes | HDRSB18.0VGF | Electronic Compensation | 6 | Inline | Dual-Fuel (Two or more separate fuel sources, separate combustion) | LPG/Propane | 1048 D2 | Carburetor | Y | 18L | 328 | 1800 | 4-Stroke | Overhead | 2 | 2 | Yes | Heated | Yes | Water/Coolant mixture | Turbocharged | Electronic Microsystems LLC | MDRSBM0056013 | Mobile Part 1048 | 0.51 | g/kW-hr | 0.33 | g/kW-hr |  |  |  |  | 0.02 | g/kW-hr | 1.39 | Steady-State Multiplicative |  | 2.31 |  | 2.31 |  | 4.22 | 0.7 |  |  |  |  | 0.8 |  | 11.1 |  |  | 1.3 | 964 | 0.007 |  | 2020-12-10 13:17 | 2021-01-01
Polar Power Inc | PPI | NPPIB2.24N4Y | 2022 | Standard | 5000 Hours / 7 Years |  |  | Yes | Yes | No |  | Electronic Compensation | 4 | Inline | Single Fuel | Natural Gas | 1048 D2 | Carburetor | Y | 2.2L | 32.4 | 2600 | 4-Stroke | Overhead | 1 | 1 | Yes | Heated | Yes | Water/Coolant mixture | Naturally Aspirated | Intertek Carnot Emission Services | NPPIBM0063206 | Mobile Part 1048 | 1.93 | g/kW-hr |  |  | 0.298 | g/kW-hr |  |  | 0.727 | g/kW-hr | 0.432 | Steady-State Additive |  |  |  | 0 |  | 0.08 | 2.4 | [5 empty] | 1.1 | 4.4 |  |  | 2.7 | 741.3 | 2.055 | 0.013 | 2022-03-18 12:34 | 2022-03-21
Engine Distributors, Inc. | EDI | JEDIB06.8EN0 | 2018 | Standard |  |  |  | Yes | Yes | Yes | EEDIB06.8EN0 | Electronic Compensation | 10 | V | Single Fuel | Natural Gas | G2 | Carburetor | Y | 6.8L | 91.8 | 2900 | 4-Stroke | Overhead | 1 | 1 | Yes | Heated | Yes | Water/Coolant mixture | Naturally Aspirated | Electronic Microsystems Llc | JEDIBM0035528 | Part 90 Phase 1 | 53.5 | g/kW-hr |  |  | 0.14 | g/kW-hr |  |  | 5.97 | g/kW-hr | 0 | Steady-State Additive |  |  |  | 0 |  | 0 | 54 | [5 empty] | 6.1 | 519 |  |  | 13.4 | 733 | 1.03 |  | 2017-07-25 18:38 | 2018-01-01
Origin Engines | ORG | NORGB06.2PTA | 2022 | Standard | 5000 Hours / 7 Years |  |  | Yes | Yes | No |  | Electronic Compensation | 8 | V | Dual-Fuel (Two or more separate fuel sources, separate combustion) | LPG/Propane | 1048 D2 | Carburetor | Y | 6.2L | 157 | 1800 | 4-Stroke | Overhead | 1 | 1 | Yes | Heated | Yes | Water/Coolant mixture | Turbocharged | Electronic MicroSystems | NORGBM0065007 | Mobile Part 1048 | 0.59 | g/kW-hr | 0.03 | g/kW-hr |  |  |  |  | 0.06 | g/kW-hr | 1.591 | Steady-State Multiplicative |  | 1 |  | 1 |  | 2.723 | 0.9 |  |  |  |  | 0.2 |  | 20.6 |  |  | 0.8 | 764 | 0 | 0.03 | 2022-07-25 09:53 | 2022-07-25
KEM Equipment, Inc. | KEM | PKEMB03.0CS1 | 2023 | Standard | 5000 Hours / 7 Years |  |  | Yes | Yes | Yes | AKEMB03.0CN1 | Electronic Compensation | 4 | Inline | Dual-Fuel (Two or more separate fuel sources, separate combustion) | Natural Gas | ISO D-1 | Mixer | Y | 3L | 61.3 | 2700 | 4-Stroke | Overhead | 1 | 1 | Yes | Heated | Yes | Water/Coolant mixture | Naturally Aspirated | KEM Emission Certificate Test Laboratory | PKEMBM0066644 | Stationary Part 1048 | 0.16 | g/kW-hr |  |  | 0.21 | g/kW-hr |  |  | 0.03 | g/kW-hr | 1.591 | Steady-State Multiplicative |  | 1 |  | 1 |  | 2.723 | 0.3 | [5 empty] | 0.3 | 20.6 |  |  | 0.8 | 550 |  |  | 2022-09-26 19:17 | 2023-01-01
KEM Equipment, Inc. | KEM | RKEMB05.7CS2 | 2024 | Standard | 5000 Hours / 7 Years |  |  | Yes | Yes | Yes | EKEMB05.7CS2 | Electronic Compensation | 8 | V | Dual-Fuel (Two or more separate fuel sources, separate combustion) | LPG/Propane | 1048 D2 | Mixer | Y | 5.7L | 82.7 | 2650 | 4-Stroke | Overhead | 1 | 1 | Yes | Heated | Yes | Water/Coolant mixture | Naturally Aspirated | KEM Emission Certificate Test Laboratory | RKEMBM0073943 | Mobile Part 1048 | 0.43 | g/kW-hr | 0.18 | g/kW-hr |  |  |  |  | 0.15 | g/kW-hr | 1.591 | Steady-State Multiplicative |  | 1 |  | 1 |  | 2.723 | 0.7 |  |  |  |  | 0.6 |  | 20.6 |  |  | 0.8 | 819 |  |  | 2023-11-08 13:14 | 2024-01-01
Generac Power Systems, Inc. | GNX | FGNXB12.92C3 | 2015 | Standard | 5000 Hours / 7 Years |  |  | Yes | No | Yes | EGNXB12.92C3 | Electronic Compensation | 6 | Inline | Single Fuel | Natural Gas | ISO D-1 | Mixer | Y | 12.9L | 357.1 | 2150 | 4-Stroke | Overhead | 1 | 1 | Yes | Heated | Yes | Water/Coolant mixture | Turbocharged | The Waukesha Facility (HQ) | FGNXBM0022563 | Stationary | 1.74 | g/kW-hr |  |  |  |  | 0 | g/kW-hr | 0.4 | g/kW-hr | 1.591 | Steady-State Multiplicative |  |  |  |  | 1 | 2.723 | 2.8 |  |  | 0.0 | 1.1 |  |  | 5.4 | 1.3 | 2.7 |  | 544 | 0.13 | 0.06 | 2014-12-15 09:53 | 2014-12-18
Woodward, Inc. | WGC | EWGCB02.4HMC | 2014 | Standard | 5000 Hours / 7 Years |  |  | Yes | Yes | Yes | BWGCB02.4HMC | Electronic Compensation | 4 | Inline | Dual-Fuel (Two or more separate fuel sources, separate combustion) | LPG/Propane | C2 | Mixer | Y | 2.4L | 48.7 | 2600 | 4-Stroke | Overhead | 1 | 1 | Yes | Heated | Yes | Water/Coolant mixture | Naturally Aspirated | Electronic MicroSystems, LLC | EWGCBM0015425 | Mobile | 0.08 | g/kW-hr | 0.04 | g/kW-hr |  |  |  |  | 0 | g/kW-hr | 0 | Steady-State Additive |  | 0.03 |  |  |  | 0.02 | 0.1 |  |  |  |  | 0.1 |  | 20.6 |  |  | 0.8 | 1164 |  |  | 2013-07-11 13:00 | 2014-01-01
Engine Distributors, Inc. | EDI | FEDIB01.6TS2 | 2015 | Standard | 5000 Hours / 7 Years |  |  | Yes | Yes | Yes | CEDIB01.6TS2 | Electronic Compensation | 4 | Inline | Dual-Fuel (Two or more separate fuel sources, separate combustion) | Gasoline (as defined in 1065.710) | ISO D-1 | Sequential Multiport Injection | Y | 1.6L | 42.3 | 3600 | 4-Stroke | Overhead | 1 | 1 | Yes | Heated | Yes | Water/Coolant mixture | Naturally Aspirated | EControls, Inc | FEDIBM0020539 | Stationary | 0.87 | g/kW-hr | 0.07 | g/kW-hr |  |  |  |  | 0.04 | g/kW-hr | 1.591 | Steady-State Multiplicative |  | 0 |  | 0 |  | 0.08 | 1.4 |  |  |  |  | 0.2 |  | 20.6 |  |  | 0.8 | 901 |  |  | 2014-08-22 16:50 | 2015-01-01
Power Solutions International, Inc. | PSI | GPSIB2.97GLP | 2016 | Standard | 5000 Hours / 7 Years |  |  | No | No | Yes | 6PSIB2.97GLP | Electronic Compensation | 4 | Inline | Dual-Fuel (Two or more separate fuel sources, separate combustion) | Gasoline (as defined in 1065.710) | C2 | Multiport Injection | Y | 3L | 60 | 3000 | 4-Stroke | Overhead | 1 | 1 | Yes | Heated | Yes | Water/Coolant mixture | Naturally Aspirated | Intertek Carnot Emission Services | GPSIBM0025753 | Mobile Part 1048 | 0.56 | g/kW-hr | 0.03 | g/kW-hr |  |  |  |  | 0 | g/kW-hr | 1 | Steady-State Multiplicative |  | 4.719 |  |  |  | 1.933 | 0.6 |  |  |  |  | 0.1 |  | 4.4 |  |  | 2.7 | 1197.48 |  |  | 2015-09-02 15:38 | 2016-01-01
KEM Equipment, Inc. | KEM | EKEMB03.0CS1 | 2014 | Standard | 5000 Hours / 7 Years |  |  | Yes | Yes | Yes | AKEMB03.0CN1 | Electronic Compensation | 4 | Inline | Dual-Fuel (Two or more separate fuel sources, separate combustion) | LPG/Propane | 1048 D2 | Mixer | Y | 3L | 61.3 | 2700 | 4-Stroke | Overhead | 1 | 1 | Yes | Heated | Yes | Water/Coolant mixture | Naturally Aspirated | KEM Emission Certificate Test Laboratory | EKEMBM0018584 | Mobile | 0.29 | g/kW-hr | 0.17 | g/kW-hr |  |  |  |  | 0.02 | g/kW-hr | 1.591 | Steady-State Multiplicative |  | 1 |  | 1 |  | 2.723 | 0.5 |  |  |  |  | 0.2 |  | 20.6 |  |  | 0.8 | 938 |  |  | 2014-01-22 18:34 | 2014-02-11
Kubota Corporation | KBX | PKBXB02.5GFA | 2023 | Standard | 5000 Hours / 7 Years |  |  | No | No | Yes | DKBXB02.5GFA | Electronic Compensation | 4 | Inline | Dual-Fuel (Two or more separate fuel sources, separate combustion) | Gasoline (as defined in 1065.710) | C2 | Multiport Injection | Y | 2.5L | 44.5 | 2724 | 4-Stroke | Overhead | 1 | 1 | Yes | Heated | Yes | Water/Coolant mixture | Naturally Aspirated | Kubota Corporation - Rinkai Plant | PKBXBM0069810 | Mobile Part 1048 | 0.66 | g/kW-hr | 0.04 | g/kW-hr |  |  |  |  | 0 | g/kW-hr | 1.02 | Steady-State Multiplicative |  | 1.131 |  | 1.131 |  | 1 | 0.7 |  |  |  |  | 0.0 |  | 20.6 |  |  | 0.8 | 1071 | 0.032 | 0 | 2023-04-17 21:34 | 2023-05-01
Caterpillar Inc. | CPX | RCPXB27.0CZL | 2024 | Standard | Alternative Useful Life | 8000 | Design life as indicated by the Top End UL is 8,000 hours | Yes | Yes | Yes | KCPXB27.0CZL | Electronic Compensation | 12 | V | Single Fuel | Natural Gas | ISO D-1 | Throttle Body Injection | Y | 27L | 576 | 1800 | 4-Stroke | Overhead | 2 | 2 | No |  | Yes | Water/Coolant mixture | Turbocharged | Mossville Technical Center | RCPXBM0070326 | Part 60 Subpart JJJJ Table 1 | 1.93 | g/Hp-hr |  |  |  |  | 0.48 | g/Hp-hr | 1.56 | g/Hp-hr | 0.1 | Steady-State Additive |  |  |  |  | 0.03 | 0 | 2.0 |  |  | 0.5 | 1.6 |  |  | 4 | 1 | 2 |  |  |  |  | 2023-06-01 10:01 | 2023-12-01
KEM Equipment, Inc. | KEM | RKEMB03.0ULE | 2024 | Standard | 5000 Hours / 7 Years |  |  | Yes | Yes | Yes | 9KEMB03.0ULE | Electronic Compensation | 4 | Inline | Dual-Fuel (Two or more separate fuel sources, separate combustion) | LPG/Propane | Part 1048 Transient | Mixer | Y | 3L | 61 | 3000 | 4-Stroke | Overhead | 1 | 1 | Yes | Heated | Yes | Water/Coolant mixture | Naturally Aspirated | KEM Emission Certificate Test Laboratory | RKEMBM0073993 | Mobile Part 1048 | 0.03 | g/kW-hr | 0.13 | g/kW-hr |  |  |  |  | 0.18 | g/kW-hr | 2.201 | Transient Multiplicative |  | 1 |  |  |  | 1.994 | 0.1 |  |  |  |  | 0.5 |  | 20.6 |  |  | 0.8 | 815 |  |  | 2023-11-08 13:50 | 2024-01-01
Power Solutions International, Inc. | PSI | RPSIB03.0GLP | 2024 | Standard | 5000 Hours / 7 Years |  |  | No | No | Yes | JPSIB03.0GLP | Electronic Compensation | 4 | Inline | Dual-Fuel (Two or more separate fuel sources, separate combustion) | Natural Gas | ISO D-1 | Mixer | Y | 3L | 60 | 3000 | 4-Stroke | Overhead | 1 | 1 | Yes | Heated | Yes | Water/Coolant mixture | Naturally Aspirated | PSI EDC Burr Ridge | RPSIBM0069707 | Stationary Part 1048 | 1.08 | g/kW-hr |  |  | 0 | g/kW-hr |  |  | 0.02 | g/kW-hr | 1 | Steady-State Multiplicative |  | 1.914 |  | 1.914 |  | 2.929 | 1.1 | [5 empty] | 0.1 | 20.6 |  |  | 0.8 | 646.2 |  |  | 2023-04-15 11:08 | 2024-01-01
Westport Power Inc. | WSP | GWSPB02.4NCF | 2016 | Standard | 5000 Hours / 7 Years |  |  | No | Yes | No |  | Electronic Compensation | 4 | Inline | Dual-Fuel (Two or more separate fuel sources, separate combustion) | Natural Gas | 1048 D2 | Sequential Multiport Injection | Y | 2.4L | 51.7 | 2800 | 4-Stroke | Overhead | 2 | 2 | Yes | Heated | Yes | Water/Coolant mixture | Naturally Aspirated | Electronic Micro Systems | GWSPBM0027877 | Mobile Part 1048 | 0.39 | g/kW-hr |  |  | 0.02 | g/kW-hr |  |  | 0 | g/kW-hr | 1.29 | Steady-State Multiplicative |  | 0 |  | 0 |  | 0.12 | 0.5 | [5 empty] | 0.1 | 20.6 |  |  | 0.8 | 720 | 0.03 |  | 2015-12-08 17:54 | 2016-02-01
Generac Power Systems, Inc. | GNX | HGNXB06.82L1 | 2017 | Standard |  |  |  | No | No | Yes | GGNXB06.82L1 | Electronic Compensation | 10 | V | Single Fuel | Natural Gas | G2 | Mixer | Y | 6.8L | 80.8 | 1800 | 4-Stroke | Overhead | 1 | 1 | Yes | Heated | Yes | Water/Coolant mixture | Naturally Aspirated | Intertek Carnot Emission Services | HGNXBM0030204 | Part 90 Phase 1 | 1 | g/kW-hr | 0.36 | g/kW-hr |  |  |  |  | 0.2 | g/kW-hr | 1 | Steady-State Multiplicative |  | 1 |  |  |  | 1 | 1 |  |  |  |  | 0.6 |  | 519 |  |  | 13.4 | 722 |  |  | 2016-08-22 16:28 | 2016-12-15
Yanmar Power Technology Co., Ltd. | YDX | KYDXB3.32NNN | 2019 | Standard | Alternative Useful Life | 15000 | The engines of this family are designed so as to operate during 15000 hours. | Yes | Yes | Yes | HYDXB3.32NNN | Electronic Compensation | 4 | Inline | Single Fuel | Natural Gas | ISO D-1 | Mixer | Y | 3.3L | 40.1 | 1800 | 4-Stroke | Overhead | 1 | 1 | Yes | Heated | Yes | Water/Coolant mixture | Naturally Aspirated | Large Power Products (Nagahama) | KYDXBM0042314 | Stationary Part 1048 | 0.65 | g/kW-hr |  |  | 0.015 | g/kW-hr |  |  | 0.005 | g/kW-hr | 2.772 | Steady-State Multiplicative |  |  |  | 1 |  | 6.19 | 1.8 | [5 empty] | 0.0 | 4.4 |  |  | 2.7 | 618 |  |  | 2018-10-03 21:34 | 2019-01-01
Bucks Engines | BKS | DBKSB03.0WHG | 2013 | Standard | 5000 Hours / 7 Years |  |  | Yes | Yes | Yes | CBKSB03.0WHG | Electronic Compensation | 4 | Inline | Single Fuel | Natural Gas | ISO D-1 | Mixer | Y | 3L | 55.5 | 3000 | 4-Stroke | Overhead | 1 | 1 | Yes | Heated | Yes | Water/Coolant mixture | Naturally Aspirated | Electronic Microsystems | DBKSBM0014501 | Stationary | 0.13 | g/kW-hr |  |  | 0.02 | g/kW-hr |  |  | 0.01 | g/kW-hr | 0.432 | Steady-State Additive |  |  |  | 0 |  | 0.08 | 0.6 | [5 empty] | 0.1 | 4.4 |  |  | 2.7 | 695 | 0.5 |  | 2013-04-23 13:30 | 2013-04-24
KEM Equipment, Inc. | KEM | RKEMB05.7CS2 | 2024 | Standard | 5000 Hours / 7 Years |  |  | Yes | Yes | Yes | EKEMB05.7CS2 | Electronic Compensation | 8 | V | Dual-Fuel (Two or more separate fuel sources, separate combustion) | LPG/Propane | 1048 D2 | Mixer | Y | 5.7L | 82.7 | 2650 | 4-Stroke | Overhead | 1 | 1 | Yes | Heated | Yes | Water/Coolant mixture | Naturally Aspirated | KEM Emission Certificate Test Laboratory | RKEMBM0073946 | Stationary Part 1048 | 0.43 | g/kW-hr | 0.18 | g/kW-hr |  |  |  |  | 0.15 | g/kW-hr | 1.591 | Steady-State Multiplicative |  | 1 |  | 1 |  | 2.723 | 0.7 |  |  |  |  | 0.6 |  | 20.6 |  |  | 0.8 | 819 |  |  | 2023-11-08 13:14 | 2024-01-01
KEM Equipment, Inc. | KEM | EKEMB05.7CS2 | 2014 | Standard | 5000 Hours / 7 Years |  |  | Yes | Yes | No |  | Electronic Compensation | 8 | V | Dual-Fuel (Two or more separate fuel sources, separate combustion) | Natural Gas | ISO D-1 | Mixer | Y | 5.7L | 101.4 | 2650 | 4-Stroke | Overhead | 1 | 1 | Yes | Heated | Yes | Water/Coolant mixture | Naturally Aspirated | KEM Emission Certificate Test Laboratory | EKEMBM0019177 | Stationary | 0.51 | g/kW-hr |  |  |  |  | 0.46 | g/kW-hr | 0.04 | g/kW-hr | 1.591 | Steady-State Multiplicative |  | 1 |  | 1 | 1 | 2.723 | 0.8 |  |  | 0.5 | 0.1 |  |  | 20.6 | 0.9 | 1.3 | 0.8 | 525 | 0.07 |  | 2014-04-29 12:22 | 2014-05-05
KEM Equipment, Inc. | KEM | FKEMB04.3ULE | 2015 | Standard | 5000 Hours / 7 Years |  |  | Yes | Yes | Yes | 9KEMB04.3ULE | Electronic Compensation | 6 | V | Dual-Fuel (Two or more separate fuel sources, separate combustion) | LPG/Propane | Part 1048 Transient | Mixer | Y | 4.3L | 74.9 | 3000 | 4-Stroke | Overhead | 1 | 1 | Yes | Heated | Yes | Water/Coolant mixture | Naturally Aspirated | Intertek Carnot Emission Services | FKEMBM0020392 | Mobile | 0.21 | g/kW-hr | 0.11 | g/kW-hr |  |  |  |  | 0.06 | g/kW-hr | 0.256 | Transient Additive |  | 0 |  |  |  | 0.282 | 0.5 |  |  |  |  | 0.5 |  | 20.6 |  |  | 0.8 | 1073 |  |  | 2014-08-19 20:15 | 2015-01-01
Power Solutions International, Inc. | PSI | NPSIB8.80NGP | 2022 | Standard | Alternative Useful Life | 8760 | Alternative useful life is equivalent to the basic mechanical engine warranty in hours. | No | Yes | Yes | DPSIB8.80NGP | Electronic Compensation | 8 | V | Dual-Fuel (Two or more separate fuel sources, separate combustion) | LPG/Propane | 1048 D2 | Mixer | Y | 8.8L | 183 | 3000 | 4-Stroke | Overhead | 1 | 1 | Yes | Heated | Yes | Water/Coolant mixture | Naturally Aspirated | Electronic Microsystems | NPSIBM0057825 | Stationary Part 1048 | 1.199 | g/kW-hr | 0.039 | g/kW-hr |  |  |  |  | 0.002 | g/kW-hr | 0.145 | Steady-State Additive |  | 0.025 |  |  |  | 0.307 | 1.3 |  |  |  |  | 0.4 |  | 4.4 |  |  | 2.7 | 886.1 | 0.001 |  | 2021-06-02 13:10 | 2022-01-03
Weichai America Corporation | WCA | NWCAB06.7GTA | 2022 | Standard | 5000 Hours / 7 Years |  |  | No | Yes | Yes | JWCAB06.7GTA | Electronic Compensation | 6 | Inline | Dual-Fuel (Two or more separate fuel sources, separate combustion) | Natural Gas | ISO D-1 | Mixer | Y | 6.8L | 150 | 2200 | 4-Stroke | Overhead | 1 | 1 | Yes | Heated | Yes | Water/Coolant mixture | Turbocharged | Econtrols, Inc. | NWCABM0061201 | Part 60 Subpart JJJJ Table 1 | 0.215 | g/Hp-hr |  |  |  |  | 0 | g/Hp-hr | 0 | g/Hp-hr | 1.591 | Steady-State Multiplicative |  | 1 |  | 1 | 1 | 2.723 | 0.3 |  |  | 0.0 | 0.0 |  |  | 2 | 0.7 | 1 |  | 474.927 | 0.002 | 0 | 2021-11-05 12:33 | 2022-01-01
KEM Equipment, Inc. | KEM | NKEMB04.0OBD | 2022 | Standard | 5000 Hours / 7 Years |  |  | Yes | Yes | Yes | JKEMB04.0OBD | Electronic Compensation | 4 | Inline | Single Fuel | Natural Gas | 1048 D2 | Multiport Injection | Y | 4L | 42 | 1800 | 4-Stroke | Overhead | 1 | 1 | Yes | Heated | Yes | Water/Coolant mixture | Naturally Aspirated | KEM Emission Certificate Test Laboratory | NKEMBM0061608 | Mobile Part 1048 | 0.87 | g/kW-hr |  |  | 0.16 | g/kW-hr |  |  | 0.01 | g/kW-hr | 1.591 | Steady-State Multiplicative |  |  |  | 1 |  | 2.723 | 1.4 | [5 empty] | 0.2 | 20.6 |  |  | 0.8 | 1062 | 0.23 |  | 2021-11-23 08:11 | 2022-01-01
Weichai America Corporation | WCA | RWCAB09.7GTA | 2024 | Standard | 5000 Hours / 7 Years |  |  | No | Yes | Yes | JWCAB09.7GTA | Electronic Compensation | 6 | Inline | Dual-Fuel (Two or more separate fuel sources, separate combustion) | LPG/Propane | 1048 D2 | Mixer | Y | 9.7L | 242 | 2200 | 4-Stroke | Overhead | 2 | 2 | Yes | Heated | Yes | Water/Coolant mixture | Turbocharged | Econtrols, Inc. | RWCABM0075460 | Mobile Part 1048 | 0.654 | g/kW-hr | 0.119 | g/kW-hr | 0.088 | g/kW-hr |  |  | 0.023 | g/kW-hr | 1.591 | Steady-State Multiplicative |  | 1 |  | 1 |  | 2.723 | 1.0 |  |  |  |  | 0.2 | 0.2 | 20.6 |  |  | 0.8 | 841.287 | 0.031 | 0.012 | 2024-01-24 17:11 | 2024-02-24
Power Solutions International, Inc. | PSI | GPSIB21.9NGP | 2016 | Standard | 5000 Hours / 7 Years |  |  | No | Yes | Yes | APWRB21.9NGP | Electronic Compensation | 12 | V | Dual-Fuel (Two or more separate fuel sources, separate combustion) | Natural Gas | ISO D-1 | Mixer | Y | 21.9L | 485 | 1800 | 4-Stroke | Overhead | 1 | 1 | Yes | Heated | Yes | Water/Coolant mixture | Turbocharged | Electronic Microsystems | GPSIBM0026252 | Part 60 Subpart JJJJ Table 1 | 0.064 | g/Hp-hr |  |  |  |  | 0.0029 | g/Hp-hr | 0.079 | g/Hp-hr | 1.01 | Steady-State Multiplicative |  |  |  |  | 2.798 | 2.465 | 0.1 |  |  | 0.0 | 0.2 |  |  | 2 | 0.7 | 1 |  | 433.97 | 0.307 |  | 2015-09-21 13:16 | 2016-01-01
Weichai America Corporation | WCA | LWCAB09.7GTA | 2020 | Standard | 5000 Hours / 7 Years |  |  | No | Yes | Yes | JWCAB09.7GTA | Electronic Compensation | 6 | Inline | Dual-Fuel (Two or more separate fuel sources, separate combustion) | Natural Gas | ISO D-1 | Mixer | Y | 9.7L | 242 | 2200 | 4-Stroke | Overhead | 2 | 2 | Yes | Heated | Yes | Water/Coolant mixture | Turbocharged | Econtrols, Inc. | LWCABM0048152 | Part 60 Subpart JJJJ Table 1 | 0.816 | g/Hp-hr |  |  |  |  | 0.013 | g/Hp-hr | 0.049 | g/Hp-hr | 1.591 | Steady-State Multiplicative |  | 1 |  | 1 | 1 | 2.723 | 1.3 |  |  | 0.0 | 0.1 |  |  | 2 | 0.7 | 1 |  | 453.713 | 0.459 | 0.006 | 2019-09-26 16:25 | 2020-01-01
Power Solutions International, Inc. | PSI | NPSIB03.0GLP | 2022 | Standard | 5000 Hours / 7 Years |  |  | No | No | Yes | JPSIB03.0GLP | Electronic Compensation | 4 | Inline | Dual-Fuel (Two or more separate fuel sources, separate combustion) | LPG/Propane | 1048 D2 | Mixer | Y | 3L | 60 | 3000 | 4-Stroke | Overhead | 1 | 1 | Yes | Heated | Yes | Water/Coolant mixture | Naturally Aspirated | PSI EDC Burr Ridge | NPSIBM0057726 | Stationary Part 1048 | 1.1 | g/kW-hr |  |  | 0.01 | g/kW-hr |  |  | 0.14 | g/kW-hr | 1 | Steady-State Multiplicative |  | 1.914 |  | 1.914 |  | 2.929 | 1.1 | [5 empty] | 0.4 | 20.6 |  |  | 0.8 | 831.54 |  |  | 2021-05-27 13:05 | 2022-01-03
KEM Equipment, Inc. | KEM | HKEMB04.3ULE | 2017 | Standard | 5000 Hours / 7 Years |  |  | Yes | Yes | Yes | 9KEMB04.3ULE | Electronic Compensation | 6 | V | Dual-Fuel (Two or more separate fuel sources, separate combustion) | Gasoline (as defined in 1065.710) | Part 1048 Transient | Sequential Multiport Injection | Y | 4.3L | 74.9 | 3000 | 4-Stroke | Overhead | 1 | 1 | Yes | Heated | Yes | Water/Coolant mixture | Naturally Aspirated | Intertek Carnot Emission Services | HKEMBM0030843 | Mobile Part 1048 | 0.22 | g/kW-hr | 0.04 | g/kW-hr |  |  |  |  | 0.13 | g/kW-hr | 0.256 | Transient Additive |  | 0 |  |  |  | 0.282 | 0.5 |  |  |  |  | 0.5 |  | 20.6 |  |  | 0.8 | 1212 |  |  | 2016-09-15 19:01 | 2017-01-01
Engine Distributors, Inc. | EDI | REDIB03.5LSG | 2024 | Standard | 5000 Hours / 7 Years |  |  | Yes | No | Yes | MEDIB03.5LSG | Electronic Compensation | 6 | V | Dual-Fuel (Two or more separate fuel sources, separate combustion) | Gasoline (as defined in 1065.710) | 1048 D2 | Sequential Multiport Injection | Y | 3.5L | 87.9 | 3600 | 4-Stroke | Overhead | 2 | 2 | Yes | Heated | Yes | Water/Coolant mixture | Naturally Aspirated | Electronic Microsystems Llc | REDIBM0073380 | Mobile Part 1048 | 0.25 | g/kW-hr | 0.04 | g/kW-hr |  |  |  |  | 0.06 | g/kW-hr | 1.591 | Steady-State Multiplicative |  | 1 |  | 1 |  | 2.723 | 0.4 |  |  |  |  | 0.2 |  | 20.6 |  |  | 0.8 | 927 | 0.017 | 0.034 | 2023-10-19 20:15 | 2024-01-01
Power Solutions International, Inc. | PSI | NPSIB18.3NGP | 2022 | Standard | Alternative Useful Life | 8760 | Alternative useful life is equivalent to the basic mechanical engine warranty in hours. | No | Yes | Yes | BPWRB18.3NGP | Electronic Compensation | 10 | V | Dual-Fuel (Two or more separate fuel sources, separate combustion) | Natural Gas | 1048 D2 | Mixer | Y | 14.6L | 420 | 1800 | 4-Stroke | Overhead | 1 | 1 | Yes | Heated | Yes | Water/Coolant mixture | Turbocharged | Intertek Carnot Emission Services | NPSIBM0057957 | Mobile Part 1048 | 0.19 | g/kW-hr |  |  | 0 | g/kW-hr |  |  | 0.05 | g/kW-hr | 0.145 | Steady-State Additive |  | 0.025 |  | 0.025 |  | 0.307 | 0.3 | [5 empty] | 0.4 | 4.4 |  |  | 2.7 | 622.52 | 0.63 |  | 2021-06-04 17:06 | 2022-01-03
Power Solutions International, Inc. | PSI | LPSIB5.70EGT | 2020 | Standard | 5000 Hours / 7 Years |  |  | No | Yes | Yes | DPSIB5.70EGT | Electronic Compensation | 8 | V | Dual-Fuel (Two or more separate fuel sources, separate combustion) | LPG/Propane | 1048 D2 | Mixer | Y | 5.7L | 153 | 2920 | 4-Stroke | Overhead | 1 | 1 | Yes | Heated | Yes | Water/Coolant mixture | Turbocharged | Electronic Microsystems | LPSIBM0045594 | Stationary Part 1048 | 2.37 | g/kW-hr | 0.134 | g/kW-hr |  |  |  |  | 0.054 | g/kW-hr | 1 | Steady-State Multiplicative |  | 4.719 |  | 4.719 |  | 1.933 | 2.4 |  |  |  |  | 0.7 |  | 4.4 |  |  | 2.7 | 890.2 | 0 |  | 2019-05-03 09:57 | 2020-01-01
Zenith Power Products | ZPP | MZPPB08.8NAS | 2021 | Standard | 5000 Hours / 7 Years |  |  | Yes | Yes | Yes | EZPPB08.8NAS | Electronic Compensation | 6 | Inline | Dual-Fuel (Two or more separate fuel sources, separate combustion) | LPG/Propane | 1048 D2 | Mixer | Y | 8.8L | 134 | 2200 | 4-Stroke | Overhead | 1 | 1 | Yes | Heated | Yes | Water/Coolant mixture | Naturally Aspirated | Zenith Power Products | MZPPBM0056111 | Stationary Part 1048 | 0.13 | g/kW-hr | 0.04 | g/kW-hr |  |  |  |  | 0.01 | g/kW-hr | 1.591 | Steady-State Multiplicative |  | 1 |  | 1 |  | 2.723 | 0.2 |  |  |  |  | 0.1 |  | 4.4 |  |  | 2.7 | 831 | 0 |  | 2020-12-14 20:42 | 2021-01-01
Zenith Power Products | ZPP | DZPPB02.8P28 | 2013 | Standard | 5000 Hours / 7 Years |  |  | Yes | Yes | Yes | 8ZPPB02.8P28 | Electronic Compensation | 4 | Inline | Dual-Fuel (Two or more separate fuel sources, separate combustion) | LPG/Propane | C2 | Carburetor | Y | 2.8L | 60 | 3200 | 4-Stroke | Overhead | 1 | 1 | Yes | Heated | Yes | Water/Coolant mixture | Naturally Aspirated | Electronic MicroSystems, LLC | DZPPBM0012850 | Mobile | 0.21 | g/kW-hr | 0.02 | g/kW-hr |  |  |  |  | 0.02 | g/kW-hr | 1.591 | Steady-State Multiplicative |  | 1 |  | 1 |  | 2.723 | 0.3 |  |  |  |  | 0.1 |  | 4.4 |  |  | 2.7 |  |  |  | 2012-12-17 18:39 | 2013-01-07
Global Component Technologies Corporation | NFX | FNFXB02.548D | 2015 | Standard | 5000 Hours / 7 Years |  |  | No | No | Yes | ANSXB02.548D | Electronic Compensation | 4 | Inline | Dual-Fuel (Two or more separate fuel sources, separate combustion) | California Phase 2 | C2 | Multiport Injection | Y | 2.5L | 41.7 | 2800 | 4-Stroke | Overhead | 2 | 2 | Yes | Heated | Yes | Water/Coolant mixture | Naturally Aspirated | Nissan Techno Co., Ltd. (NRLSI Test Lab) | FNFXBM0018639 | Mobile | 3.33 | g/kW-hr | 0.29 | g/kW-hr |  |  |  |  | 0 | g/kW-hr | 1.686 | Steady-State Multiplicative |  | 1.084 |  |  |  | 1.808 | 5.6 |  |  |  |  | 0.3 |  | 20.6 |  |  | 0.8 |  |  |  | 2014-01-27 03:24 | 2014-10-01
Power Solutions International, Inc. | PSI | GPSIB2.97GLP | 2016 | Standard | 5000 Hours / 7 Years |  |  | No | No | Yes | 6PSIB2.97GLP | Electronic Compensation | 4 | Inline | Dual-Fuel (Two or more separate fuel sources, separate combustion) | Gasoline (as defined in 1065.710) | Part 1048 Transient | Multiport Injection | Y | 3L | 60 | 3000 | 4-Stroke | Overhead | 1 | 1 | Yes | Heated | Yes | Water/Coolant mixture | Naturally Aspirated | Intertek Carnot Emission Services | GPSIBM0025755 | Mobile Part 1048 | 0.85 | g/kW-hr | 0.02 | g/kW-hr |  |  |  |  | 0.01 | g/kW-hr | 1.913 | Transient Multiplicative |  | 1 |  |  |  | 7.549 | 1.6 |  |  |  |  | 0.1 |  | 4.4 |  |  | 2.7 | 1069.91 |  |  | 2015-09-02 15:38 | 2016-01-01
Zenith Power Products | ZPP | GZPPB01.6H16 | 2016 | Standard | 5000 Hours / 7 Years |  |  | Yes | Yes | Yes | 6ZPPB01.6H16 | Electronic Compensation | 4 | Inline | Dual-Fuel (Two or more separate fuel sources, separate combustion) | Natural Gas | 1048 D2 | Carburetor | Y | 1.6L | 33 | 3000 | 4-Stroke | Overhead | 2 | 2 | Yes | Heated | Yes | Water/Coolant mixture | Naturally Aspirated | Zenith Power Products | GZPPBM0030294 | Mobile Part 1048 | 0.55 | g/kW-hr |  |  | 0 | g/kW-hr |  |  | 0.05 | g/kW-hr | 1 | Steady-State Multiplicative |  | 1 |  | 1 |  | 1 | 0.6 | [5 empty] | 0.0 | 20.6 |  |  | 0.8 | 1138 | 1.72 |  | 2016-08-24 13:43 | 2016-09-01
Generac Power Systems, Inc. | GNX | MGNXB.8162SL | 2021 | Standard |  |  |  | No | No | Yes | LGNXB.8162SL | Altitude Kit | 2 | V | Single Fuel | LPG/Propane | Alternate/Special Test Procedure | Mixer | N | .8L | 22.9 | 3600 | 4-Stroke | Overhead | 1 | 1 | No |  | No | Air | Naturally Aspirated | The Waukesha Facility (HQ) | MGNXBM0058358 | Part 90 Phase 1 | 167.9 | g/kW-hr | 1.31 | g/kW-hr |  |  |  |  | 1.99 | g/kW-hr | 1 | Steady-State Multiplicative |  | 1 |  |  |  | 1 | 167.9 |  |  |  |  | 3.3 |  | 519 |  |  | 13.4 | 566.0025 | 0.2633 |  | 2021-07-02 11:22 | 2021-07-02
Engine Distributors, Inc. | EDI | JEDIB06.8WHG | 2018 | Standard | 5000 Hours / 7 Years |  |  | Yes | Yes | Yes | HEDIB06.8WHG | Electronic Compensation | 10 | V | Dual-Fuel (Two or more separate fuel sources, separate combustion) | LPG/Propane | 1048 D2 | Mixer | Y | 6.8L | 141.6 | 2600 | 4-Stroke | Overhead | 1 | 1 | Yes | Heated | Yes | Water/Coolant mixture | Naturally Aspirated | Intertek Carnot Emission Services | JEDIBM0035642 | Mobile Part 1048 | 0.06 | g/kW-hr | 0.06 | g/kW-hr |  |  |  |  | 0.05 | g/kW-hr | 1.591 | Steady-State Multiplicative |  | 1 |  | 1 |  | 2.723 | 0.1 |  |  |  |  | 0.2 |  | 20.6 |  |  | 0.8 | 869 |  |  | 2017-07-28 15:59 | 2018-01-01
Power Solutions International, Inc. | PSI | NPSIB08.8LPG | 2022 | Standard | 5000 Hours / 7 Years |  |  | No | Yes | No |  | Electronic Compensation | 8 | V | Single Fuel | LPG/Propane | C2 | Sequential Multiport Injection | Y | 8.8L | 198 | 2600 | 4-Stroke | Overhead | 1 | 1 | Yes | Heated | Yes | Water/Coolant mixture | Naturally Aspirated | PSI EDC Burr Ridge | NPSIBM0060139 | Mobile Part 1048 | 0.432 | g/kW-hr | 0.04 | g/kW-hr | 0.021 | g/kW-hr |  |  | 0 | g/kW-hr | 1 | Steady-State Multiplicative |  | 1.914 |  | 1.914 |  | 2.929 | 0.4 |  |  |  |  | 0.1 | 0.0 | 20.6 |  |  | 0.8 | 771.1 | 0.199 |  | 2021-09-16 15:56 | 2022-01-03
Chongqing Panda Machinery Co., Ltd. | CPM | MCPMB.998AAA | 2021 | Standard |  |  |  | Yes | Yes | Yes | LCPMB.998AAA | No Compensation Required | 4 | Inline | Dual-Fuel (Two or more separate fuel sources, separate combustion) | Natural Gas | G2 | Throttle Body Injection | Y | 1L | 24.5 | 3600 | 4-Stroke | Overhead | 2 | 2 | Yes | Heated | Yes | Water/Coolant mixture | Naturally Aspirated | Carnot Emission Services Inc | MCPMBM0060579 | Part 90 Phase 1 | 35.6 | g/kW-hr |  |  | 1.54 | g/kW-hr |  |  | 0.06 | g/kW-hr | 1 | Steady-State Multiplicative |  |  |  | 1 |  | 1 | 35.6 | [5 empty] | 1.6 | 519 |  |  | 13.4 | 673.1 |  |  | 2021-10-10 01:42 | 2021-10-30
Engine Distributors, Inc. | EDI | REDIB02.5MSI | 2024 | Standard | 5000 Hours / 7 Years |  |  | Yes | No | Yes | LEDIB02.5MSI | No Compensation Required | 4 | Inline | Dual-Fuel (Two or more separate fuel sources, separate combustion) | Gasoline (as defined in 1065.710) | Part 1048 Transient | Sequential Multiport Injection | Y | 2.5L | 59.2 | 3000 | 4-Stroke | Overhead | 2 | 2 | Yes | Heated | Yes | Water/Coolant mixture | Naturally Aspirated | EControls, Inc | REDIBM0073020 | Mobile Part 1048 | 1.784 | g/kW-hr | 0.081 | g/kW-hr |  |  |  |  | 0.085 | g/kW-hr | 2.201 | Transient Multiplicative |  | 1 |  | 1 |  | 1.994 | 3.9 |  |  |  |  | 0.3 |  | 20.6 |  |  | 0.8 | 1042 | 0.039 | 0.034 | 2023-10-03 14:41 | 2024-01-01
Global Component Technologies Corporation | NFX | PNFXB04.546D | 2023 | Standard | 5000 Hours / 7 Years |  |  | No | No | Yes | DNFXB04.546D | Electronic Compensation | 6 | Inline | Dual-Fuel (Two or more separate fuel sources, separate combustion) | LPG/Propane | C2 | Throttle Body Injection | Y | 4.5L, 4.5L | 71.4 | 2450 | 4-Stroke | Overhead | 2 | 2 | Yes | Heated | Yes | Water/Coolant mixture | Naturally Aspirated | SGS North America Inc. (NRSI Test Lab) | PNFXBM0073851 | Mobile Part 1048 | 1.45 | g/kW-hr | 0.19 | g/kW-hr |  |  |  |  | 0.13 | g/kW-hr | 1.686 | Steady-State Multiplicative |  | 1.084 |  |  |  | 1.808 | 2.4 |  |  |  |  | 0.4 |  | 20.6 |  |  | 0.8 |  |  |  | 2023-11-07 01:33 | 2023-01-01
Generac Power Systems, Inc. | GNX | MGNXB21.92C3 | 2021 | Standard | 5000 Hours / 7 Years |  |  | Yes | No | Yes | GGNXB21.92C3 | Electronic Compensation | 12 | V | Single Fuel | Natural Gas | ISO D-1 | Mixer | Y | 21.9L | 501.94 | 1800 | 4-Stroke | Overhead | 1 | 1 | Yes | Heated | Yes | Water/Coolant mixture | Turbocharged | The Waukesha Facility (HQ) | MGNXBM0052703 | Part 60 Subpart JJJJ Table 1 | 0.47 | g/kW-hr |  |  |  |  | 0 | g/kW-hr | 0.13 | g/kW-hr | 1.591 | Steady-State Multiplicative |  |  |  |  | 1 | 2.723 | 0.7 |  |  | 0.0 | 0.4 |  |  | 4 | 1 | 2 |  | 548 | 0.27 | 0.08 | 2020-07-29 16:27 | 2020-12-15
Origin Engines | ORG | PORGB04.3PNA | 2023 | Standard | 5000 Hours / 7 Years |  |  | Yes | Yes | Yes | LORGB04.3PNA | Electronic Compensation | 6 | V | Dual-Fuel (Two or more separate fuel sources, separate combustion) | LPG/Propane | 1048 D2 | Carburetor | Y | 4.3L | 84 | 2800 | 4-Stroke | Overhead | 1 | 1 | Yes | Heated | Yes | Water/Coolant mixture | Naturally Aspirated | Electronic MicroSystems | PORGBM0068225 | Stationary Part 1048 | 0.16 | g/kW-hr | 0.09 | g/kW-hr |  |  |  |  | 0.12 | g/kW-hr | 1.591 | Steady-State Multiplicative |  | 1 |  | 1 |  | 2.723 | 0.3 |  |  |  |  | 0.4 |  | 20.6 |  |  | 0.8 | 848 | 0 | 0.04 | 2022-12-08 17:36 | 2023-01-01
Arrow Engine Company | ARW | PARWB03.1PNA | 2023 | Standard | 5000 Hours / 7 Years |  |  | Yes | Yes | No |  | Electronic Compensation | 3 | Inline | Dual-Fuel (Two or more separate fuel sources, separate combustion) | Natural Gas | ISO D-1 | Carburetor | Y | 3.1L | 35.9 | 2200 | 4-Stroke | Overhead | 1 | 1 | Yes | Heated | Yes | Water/Coolant mixture | Naturally Aspirated | Woodward | PARWBM0071673 | Stationary Part 1048 | 0.07 | g/kW-hr |  |  | 0.05 | g/kW-hr |  |  | 0.03 | g/kW-hr | 1.591 | Steady-State Multiplicative |  | 1 |  | 1 |  | 2.723 | 0.1 | [5 empty] | 0.1 | 4.4 |  |  | 2.7 | 738 | 1.23 |  | 2023-08-07 17:16 | 2023-08-25
Springfield Remanufacturing Corp. | SPR | HSPRB08.0SCM | 2017 | Standard | 5000 Hours / 7 Years |  |  | Yes | Yes | Yes | FSPRB08.0SCM | Electronic Compensation | 8 | V | Dual-Fuel (Two or more separate fuel sources, separate combustion) | Natural Gas | 1048 D2 | Carburetor | Y | 7.4L, 8L | 164 | 2800 | 4-Stroke | Overhead | 1 | 1 | Yes | Heated | Yes | Water/Coolant mixture | Naturally Aspirated | Electronic MicroSystems | HSPRBM0033803 | Mobile Part 1048 | 0.13 | g/kW-hr |  |  | 0 | g/kW-hr |  |  | 0.01 | g/kW-hr | 0.432 | Steady-State Additive |  | 0 |  | 0 |  | 0.08 | 0.6 | [5 empty] | 0.1 | 4.4 |  |  | 2.7 | 734 | 0.05 |  | 2017-03-09 09:39 | 2017-03-10
Engine Distributors, Inc. | EDI | JEDIB06.2RSG | 2018 | Standard | 5000 Hours / 7 Years |  |  | Yes | No | No |  | Electronic Compensation | 8 | V | Dual-Fuel (Two or more separate fuel sources, separate combustion) | Natural Gas | ISO D-1 | Mixer | Y | 6.2L | 146 | 3600 | 4-Stroke | Overhead | 1 | 1 | Yes | Heated | Yes | Water/Coolant mixture | Naturally Aspirated | EControls, Inc | JEDIBM0037746 | Part 60 Subpart JJJJ Table 1 | 0.34 | g/Hp-hr |  |  |  |  | 0 | g/Hp-hr | 0.01 | g/Hp-hr | 1.591 | Steady-State Multiplicative |  |  |  |  | 1 | 2.723 | 0.5 |  |  | 0.0 | 0.0 |  |  | 2 | 0.7 | 1 |  | 482 | 0.28 | 0.01 | 2017-11-03 18:47 | 2017-11-06
Kubota Corporation | KBX | KKBXB01.5CFA | 2019 | Standard | 5000 Hours / 7 Years |  |  | No | No | Yes | CKBXB01.6CFA | Electronic Compensation | 4 | Inline | Dual-Fuel (Two or more separate fuel sources, separate combustion) | Natural Gas | Part 1048 Transient | Mixer | Y | 1.5L | 39.2 | 3600 | 4-Stroke | Overhead | 1 | 1 | Yes | Heated | Yes | Water/Coolant mixture | Naturally Aspirated | Intertek | KKBXBM0042417 | Mobile Part 1048 | 0.75 | g/kW-hr |  |  | 0.03 | g/kW-hr |  |  | 0.02 | g/kW-hr | 2.249 | Transient Multiplicative |  | 1 |  | 1 |  | 2.402 | 1.7 | [5 empty] | 0.1 | 20.6 |  |  | 0.8 | 832 |  |  | 2018-10-08 20:57 | 2019-01-01
Power Solutions International, Inc. | PSI | PPSIB21.9NGP | 2023 | Standard | Alternative Useful Life | 8760 | Alternative useful life is equivalent to the basic mechanical engine warranty in hours. | No | Yes | Yes | DPWRB21.9NGP | Electronic Compensation | 12 | V | Dual-Fuel (Two or more separate fuel sources, separate combustion) | LPG/Propane | 1048 D2 | Mixer | Y | 21.9L | 515 | 1800 | 4-Stroke | Overhead | 1 | 1 | Yes | Heated | Yes | Water/Coolant mixture | Turbocharged | PSI EDC Burr Ridge | PPSIBM0072796 | Mobile Part 1048 | 0.312 | g/kW-hr | 0.077 | g/kW-hr |  |  |  |  | 0.04 | g/kW-hr | 0.145 | Steady-State Additive |  | 0.025 |  | 0.025 |  | 0.307 | 0.5 |  |  |  |  | 0.4 |  | 4.4 |  |  | 2.7 | 819.7 |  |  | 2023-09-21 08:32 | 2023-10-05
Caterpillar Inc. | CPX | NCPXB27.0CTR | 2022 | Standard | Alternative Useful Life | 8000 | Design life as indicated by the Top End UL is 8,000 hours | Yes | Yes | Yes | MCPXB27.0CTR | Electronic Compensation | 12 | V | Single Fuel | Natural Gas | 1048 D2 | Carburetor | Y | 27L | 447 | 1800 | 4-Stroke | Overhead | 2 | 2 | Yes | Heated | Yes | Water/Coolant mixture | Turbocharged | Mossville Technical Center | NCPXBM0058142 | Mobile Part 1048 | 0.07 | g/kW-hr |  |  | 0.05 | g/kW-hr |  |  | 0.02 | g/kW-hr | 3.104 | Steady-State Multiplicative |  |  |  | 1.031 |  | 1 | 0.2 | [5 empty] | 0.1 | 4.4 |  |  | 2.7 | 697.8 | 2.979 | 0 | 2021-06-21 06:55 | 2022-01-01
IMPCO Technologies, Inc. | Z9X | FZ9XB03.0GPE | 2015 | Standard | Alternative Useful Life | 0 | Nonroad Stationary Emergency Engines 25-130HP have no useful life requirements. | Yes | Yes | Yes | AZ9XB03.0GPE | No Compensation Required | 4 | Inline | Single Fuel | LPG/Propane | G2 | Carburetor | Y | 3L | 42 | 1800 | 4-Stroke | Overhead | 1 | 1 | Yes | Heated | Yes | Water/Coolant mixture | Naturally Aspirated | GFI | FZ9XBM0020581 | Stationary | 32 | g/kW-hr | 1.76 | g/kW-hr |  |  |  |  | 8.93 | g/kW-hr | 0 | Steady-State Additive |  | 0 |  |  |  | 0 | 32 |  |  |  |  | 10.7 |  | 519 |  |  | 13.4 |  |  |  | 2014-08-25 12:58 | 2014-10-17
Generac Power Systems, Inc. | GNX | FGNXB21.92C1 | 2015 | Standard | 5000 Hours / 7 Years |  |  | Yes | No | Yes | EGNXB21.92C1 | Electronic Compensation | 12 | V | Single Fuel | Natural Gas | ISO D-1 | Mixer | Y | 21.9L | 474 | 1800 | 4-Stroke | Overhead | 1 | 1 | Yes | Heated | Yes | Water/Coolant mixture | Turbocharged | The Waukesha Facility (HQ) | FGNXBM0022564 | Stationary | 1.1 | g/kW-hr |  |  |  |  | 0.23 | g/kW-hr | 0.18 | g/kW-hr | 1.591 | Steady-State Multiplicative |  |  |  |  | 1 | 2.723 | 1.8 |  |  | 0.2 | 0.5 |  |  | 5.4 | 1.3 | 2.7 |  | 526 | 0.26 |  | 2014-12-15 09:57 | 2014-12-18
Springfield Remanufacturing Corp. | SPR | GSPRB08.8SCM | 2016 | Standard | 5000 Hours / 7 Years |  |  | Yes | Yes | Yes | FSPRB08.8SCM | Electronic Compensation | 8 | V | Dual-Fuel (Two or more separate fuel sources, separate combustion) | Natural Gas | ISO D-1 | Carburetor | Y | 8.8L | 120 | 2400 | 4-Stroke | Overhead | 1 | 1 | Yes | Heated | Yes | Water/Coolant mixture | Naturally Aspirated | Impco Technologies (Detroit) | GSPRBM0027437 | Part 60 Subpart JJJJ Table 1 | 0.86 | g/kW-hr |  |  |  |  | 0.32 | g/kW-hr | 0.01 | g/kW-hr | 1.591 | Steady-State Multiplicative |  |  |  |  | 1 | 2.723 | 1.4 |  |  | 0.3 | 0.0 |  |  | 2.7 | 0.9 | 1.3 | 2.7 | 744 |  |  | 2015-11-23 17:01 | 2016-01-01
Global Component Technologies Corporation | NFX | PNFXB02.548D | 2023 | Standard | 5000 Hours / 7 Years |  |  | No | No | Yes | CNFXB02.548D | Electronic Compensation | 4 | Inline | Dual-Fuel (Two or more separate fuel sources, separate combustion) | Gasoline (as defined in 1065.710) | Part 1048 Transient | Multiport Injection | Y | 2.5L | 44.9 | 2800 | 4-Stroke | Overhead | 2 | 2 | Yes | Heated | Yes | Water/Coolant mixture | Naturally Aspirated | SGS North America Inc. (NRSI Test Lab) | PNFXBM0066005 | Mobile Part 1048 | 1.29 | g/kW-hr | 0.08 | g/kW-hr |  |  |  |  | 0.08 | g/kW-hr | 2.777 | Transient Multiplicative |  | 1.268 |  |  |  | 1.289 | 3.6 |  |  |  |  | 0.2 |  | 20.6 |  |  | 0.8 | 1225 | 0.06 | 0.001 | 2022-09-01 02:19 | 2023-01-01
Arrow Engine Company | ARW | PARWB05.4A54 | 2023 | Standard | 5000 Hours / 7 Years |  |  | Yes | Yes | Yes | MARWB05.4A54 | Electronic Compensation | 6 | V | Dual-Fuel (Two or more separate fuel sources, separate combustion) | Natural Gas | 1048 D2 | Carburetor | Y | 5.4L | 62.5 | 1800 | 4-Stroke | Overhead | 1 | 1 | Yes | Heated | Yes | Water/Coolant mixture | Naturally Aspirated | Woodward | PARWBM0068250 | Mobile Part 1048 | 0.25 | g/kW-hr |  |  | 0.03 | g/kW-hr |  |  | 0.03 | g/kW-hr | 1.591 | Steady-State Multiplicative |  | 1 |  | 1 |  | 2.723 | 0.4 | [5 empty] | 0.1 | 4.4 |  |  | 2.7 | 903 | 2.27 |  | 2022-12-09 16:00 | 2023-01-01
Toyota Material Handling, Inc. | TIE | BTIEB02.204Y | 2011 | Standard | 5000 Hours / 7 Years |  |  | No | No | Yes | 7TIEB02.204Y | Electronic Compensation | 4 | Inline | Dual-Fuel (Two or more separate fuel sources, separate combustion) | Gasoline (as defined in 1065.710) | C2 | Multiport Injection | Y | 2.2L | 44 | 2570 | 4-Stroke | Overhead | 2 | 2 | Yes | Heated | Yes | Water/Coolant mixture | Naturally Aspirated | TICO | BTIEBM0003376 | Mobile | 13.93 | g/kW-hr | 0.29 | g/kW-hr |  |  |  |  | 0.02 | g/kW-hr | 1.21 | Steady-State Multiplicative |  | 1.11 |  | 1.11 |  | 1.9 | 16.9 |  |  |  |  | 0.4 |  | 20.6 |  |  | 0.8 |  |  |  | 2011-02-01 13:49 | 2010-12-01
Kubota Corporation | KBX | GKBXB01.5CFA | 2016 | Standard | 5000 Hours / 7 Years |  |  | No | No | Yes | CKBXB01.6CFA | Electronic Compensation | 4 | Inline | Dual-Fuel (Two or more separate fuel sources, separate combustion) | Natural Gas | Part 1048 Transient | Mixer | Y | 1.5L | 39.2 | 3600 | 4-Stroke | Overhead | 1 | 1 | Yes | Heated | Yes | Water/Coolant mixture | Naturally Aspirated | Intertek | GKBXBM0027826 | Mobile Part 1048 | 0.75 | g/kW-hr |  |  | 0.03 | g/kW-hr |  |  | 0.02 | g/kW-hr | 2.249 | Transient Multiplicative |  | 1 |  | 1 |  | 2.402 | 1.7 | [5 empty] | 0.1 | 20.6 |  |  | 0.8 | 832 |  |  | 2015-12-08 04:19 | 2016-01-01
Discovery Energy, LLC. | KHX | NKHXB10.3TNL | 2022 | Standard | 5000 Hours / 7 Years |  |  | Yes | No | Yes | MKHXB10.3TNL | Electronic Compensation | 8 | V | Dual-Fuel (Two or more separate fuel sources, separate combustion) | LPG/Propane | 1048 D2 | Mixer | Y | 10.3L | 207.5 | 1800 | 4-Stroke | Overhead | 1 | 1 | Yes | Heated | Yes | Water/Coolant mixture | Turbocharged | Excel Engineering | NKHXBM0065333 | Stationary Part 1048 | 0.54 | g/kW-hr | 0.03 | g/kW-hr |  |  |  |  | 0.15 | g/kW-hr | 1.591 | Steady-State Multiplicative |  | 1 |  | 1 |  | 2.723 | 0.9 |  |  |  |  | 0.4 |  | 4.4 |  |  | 2.7 | 833 | 0.016 | 0 | 2022-08-04 16:36 | 2022-09-01
Weichai America Corporation | WCA | JWCAB06.7WHG | 2018 | Standard | 5000 Hours / 7 Years |  |  | Yes | Yes | Yes | HWCAB06.7WHG | Electronic Compensation | 6 | Inline | Dual-Fuel (Two or more separate fuel sources, separate combustion) | Natural Gas | ISO D-1 | Mixer | Y | 6.7L | 99.5 | 2200 | 4-Stroke | Overhead | 1 | 1 | Yes | Heated | Yes | Water/Coolant mixture | Naturally Aspirated | Econtrols, Inc. | JWCABM0039100 | Part 60 Subpart JJJJ Table 1 | 0.16 | g/Hp-hr |  |  |  |  | 0 | g/Hp-hr | 0.1 | g/Hp-hr | 1.591 | Steady-State Multiplicative |  |  |  |  | 1 | 2.723 | 0.3 |  |  | 0.0 | 0.3 |  |  | 2 | 0.7 | 1 |  | 490 |  |  | 2018-02-19 13:25 | 2018-02-26
Cummins Inc. | CEX | PCEXB05.9ALB | 2023 | Standard | 5000 Hours / 7 Years |  |  | Yes | No | Yes | GCEXB05.9ALB | Electronic Compensation | 6 | Inline | Dual-Fuel (Two or more separate fuel sources, separate combustion) | LPG/Propane | ISO D-1 | Mixer | Y | 5.9L | 123.8 | 1800 | 4-Stroke | Overhead | 1 | 1 | Yes | Heated | Yes | Water/Coolant mixture | Turbocharged | Cummins Power Generation | PCEXBM0064405 | Part 60 Subpart JJJJ Table 1 | 1.42 | g/Hp-hr |  |  |  |  | 0.49 | g/Hp-hr | 1.7 | g/Hp-hr | 0.14 | Steady-State Additive |  |  |  |  | 0.04 | 0 | 1.6 |  |  | 0.5 | 1.7 |  |  | 4 | 1 | 2 |  |  |  |  | 2022-06-24 14:56 | 2022-11-01
Engine Distributors, Inc. | EDI | PEDIB03.5LSG | 2023 | Standard | 5000 Hours / 7 Years |  |  | Yes | No | Yes | MEDIB03.5LSG | Electronic Compensation | 6 | V | Dual-Fuel (Two or more separate fuel sources, separate combustion) | Natural Gas | 1048 D2 | Mixer | Y | 3.5L | 90.5 | 3600 | 4-Stroke | Overhead | 2 | 2 | Yes | Heated | Yes | Water/Coolant mixture | Naturally Aspirated | Electronic Microsystems Llc | PEDIBM0067519 | Stationary Part 1048 | 6.47 | g/kW-hr |  |  | 0.05 | g/kW-hr |  |  | 0.01 | g/kW-hr | 1.591 | Steady-State Multiplicative |  | 1 |  | 1 |  | 2.723 | 10.3 | [5 empty] | 0.1 | 20.6 |  |  | 0.8 | 708 | 2.23 | 0.02 | 2022-10-27 17:21 | 2023-01-01
Arrow Engine Company | ARW | RARWB06.5PNA | 2024 | Standard | 5000 Hours / 7 Years |  |  | Yes | Yes | Yes | NARWB06.5PNA | Electronic Compensation | 6 | Inline | Dual-Fuel (Two or more separate fuel sources, separate combustion) | Natural Gas | ISO D-1 | Carburetor | Y | 6.5L | 79 | 1800 | 4-Stroke | Overhead | 1 | 1 | Yes | Heated | Yes | Water/Coolant mixture | Naturally Aspirated | Woodward | RARWBM0077477 | Stationary Part 1048 | 0.33 | g/kW-hr |  |  | 0.08 | g/kW-hr |  |  | 0.62 | g/kW-hr | 1.591 | Steady-State Multiplicative |  | 1 |  | 1 |  | 2.723 | 0.5 | [5 empty] | 1.8 | 4.4 |  |  | 2.7 | 768 | 1.68 |  | 2024-06-27 17:28 | 2024-06-28
Engine Distributors, Inc. | EDI | EEDIB06.8WSG | 2014 | Standard | 5000 Hours / 7 Years |  |  | Yes | Yes | Yes | AEDIB06.8WSG | Electronic Compensation | 10 | V | Dual-Fuel (Two or more separate fuel sources, separate combustion) | Natural Gas | 1048 D2 | Mixer | Y | 6.8L | 170.7 | 3200 | 4-Stroke | Overhead | 1 | 1 | Yes | Heated | Yes | Water/Coolant mixture | Naturally Aspirated | Intertek Carnot Emission Services | EEDIBM0019471 | Mobile | 0.2 | g/kW-hr |  |  | 0 | g/kW-hr |  |  | 0 | g/kW-hr | 1.591 | Steady-State Multiplicative |  | 0 |  | 0 |  | 0.08 | 0.3 | [5 empty] | 0.1 | 20.6 |  |  | 0.8 | 807 |  |  | 2014-06-11 18:01 | 2014-07-20
Cummins Inc. | CEX | KCEXB05.9ALB | 2019 | Standard | 5000 Hours / 7 Years |  |  | No | No | Yes | GCEXB05.9ALB | Electronic Compensation | 6 | Inline | Dual-Fuel (Two or more separate fuel sources, separate combustion) | Natural Gas | ISO D-1 | Mixer | Y | 5.9L | 123.8 | 1800 | 4-Stroke | Overhead | 1 | 1 | Yes | Heated | Yes | Water/Coolant mixture | Turbocharged | Cummins Power Generation | KCEXBM0047490 | Part 60 Subpart JJJJ Table 1 | 0.91 | g/Hp-hr |  |  |  |  | 0.28 | g/Hp-hr | 1.49 | g/Hp-hr | 0.14 | Steady-State Additive |  |  |  |  | 0.04 | 0 | 1.0 |  |  | 0.3 | 1.5 |  |  | 4 | 1 | 2 |  |  |  |  | 2019-09-03 13:45 | 2019-09-04
Kubota Corporation | KBX | GKBXB02.5HFA | 2016 | Standard | 5000 Hours / 7 Years |  |  | No | No | Yes | EKBXB02.5HFA | Electronic Compensation | 4 | Inline | Dual-Fuel (Two or more separate fuel sources, separate combustion) | LPG/Propane | C2 | Mixer | Y | 2.5L | 43.8 | 2753 | 4-Stroke | Overhead | 1 | 1 | Yes | Heated | Yes | Water/Coolant mixture | Naturally Aspirated | Kubota Japan | GKBXBM0027857 | Mobile Part 1048 | 0.82 | g/kW-hr | 0.05 | g/kW-hr |  |  |  |  | 0 | g/kW-hr | 3.394 | Steady-State Multiplicative |  | 1.575 |  | 1.575 |  | 17.093 | 2.8 |  |  |  |  | 0.1 |  | 20.6 |  |  | 0.8 | 950 | 0.022 | 0 | 2015-12-08 04:29 | 2016-01-01
Woodward, Inc. | WGC | JWGCB02.4HMC | 2018 | Standard | 5000 Hours / 7 Years |  |  | Yes | No | Yes | BWGCB02.4HMC | Electronic Compensation | 4 | Inline | Dual-Fuel (Two or more separate fuel sources, separate combustion) | LPG/Propane | Part 1048 Transient | Mixer | Y | 2.4L | 48.7 | 2600 | 4-Stroke | Overhead | 1 | 1 | Yes | Heated | Yes | Water/Coolant mixture | Naturally Aspirated | Electronic MicroSystems, LLC | JWGCBM0040689 | Mobile Part 1048 | 0.15 | g/kW-hr | 0.02 | g/kW-hr |  |  |  |  | 0.08 | g/kW-hr | 0.34 | Transient Additive |  | 0.14 |  |  |  | 0.04 | 0.5 |  |  |  |  | 0.3 |  | 20.6 |  |  | 0.8 | 964 |  |  | 2018-07-25 12:30 | 2018-08-15
KEM Equipment, Inc. | KEM | NKEMB08.0CS2 | 2022 | Standard | 5000 Hours / 7 Years |  |  | Yes | Yes | Yes | LKEMB08.0CS2 | Electronic Compensation | 8 | V | Dual-Fuel (Two or more separate fuel sources, separate combustion) | Natural Gas | 1048 D2 | Mixer | Y | 8L | 138.3 | 2400 | 4-Stroke | Overhead | 1 | 1 | Yes | Heated | Yes | Water/Coolant mixture | Naturally Aspirated | KEM Emission Certificate Test Laboratory | NKEMBM0061646 | Mobile Part 1048 | 1.28 | g/kW-hr |  |  | 0.09 | g/kW-hr |  |  | 0.05 | g/kW-hr | 1.591 | Steady-State Multiplicative |  | 1 |  | 1 |  | 2.723 | 2.0 | [5 empty] | 0.2 | 20.6 |  |  | 0.8 | 616 |  |  | 2021-11-23 09:29 | 2022-01-01
Power Solutions International, Inc. | PSI | PPSIB52.3NGP | 2023 | Standard | Alternative Useful Life | 8760 | Alternative useful life is equivalent to the basic mechanical engine warranty in hours. | No | Yes | Yes | LPSIB52.3NGP | Electronic Compensation | 16 | V | Dual-Fuel (Two or more separate fuel sources, separate combustion) | Natural Gas | ISO D-1 | Mixer | Y | 52.3L | 1436 | 1800 | 4-Stroke | Overhead | 2 | 2 | Yes | Heated | Yes | Water/Coolant mixture | Turbocharged | Excel Engineering | PPSIBM0072866 | Part 60 Subpart JJJJ Table 1 | 0.13 | g/Hp-hr |  |  |  |  | 0.022 | g/Hp-hr | 0.022 | g/Hp-hr | 0.108 | Steady-State Additive |  |  |  |  | 0.018 | 0.229 | 0.2 |  |  | 0.0 | 0.3 |  |  | 2 | 0.7 | 1 |  | 423.453 | 0.593 | 0.001 | 2023-09-21 13:18 | 2023-10-05
Generac Power Systems, Inc. | GNX | DGNXB06.82C3 | 2013 | Standard | 5000 Hours / 7 Years |  |  | Yes | No | Yes | CGNXB06.82C3 | Electronic Compensation | 10 | V | Single Fuel | Natural Gas | ISO D-1 | Mixer | Y | 6.8L | 112.6 | 3600 | 4-Stroke | Overhead | 1 | 1 | Yes | Heated | Yes | Water/Coolant mixture | Naturally Aspirated | Intertek Carnot Emission Services | DGNXBM0011256 | Stationary | 1.83 | g/kW-hr |  |  |  |  | 0.59 | g/kW-hr | 0.02 | g/kW-hr | 1.591 | Steady-State Multiplicative |  |  |  |  | 1 | 2.723 | 2.9 |  |  | 0.6 | 0.1 |  |  | 5.4 | 1.3 | 2.7 |  |  |  |  | 2012-10-24 17:27 | 2012-12-01
Power Solutions International, Inc. | PSI | PPSIB04.3GLP | 2023 | Standard | 5000 Hours / 7 Years |  |  | No | No | Yes | GPSIB04.3GLP | Electronic Compensation | 6 | V | Dual-Fuel (Two or more separate fuel sources, separate combustion) | LPG/Propane | C2 | Mixer | Y | 4.3L | 99.3 | 3000 | 4-Stroke | Overhead | 1 | 1 | Yes | Heated | Yes | Water/Coolant mixture | Naturally Aspirated | Electronic Microsystems | PPSIBM0063491 | Mobile Part 1048 | 0.375 | g/kW-hr | 0.026 | g/kW-hr |  |  |  |  | 0.013 | g/kW-hr | 1 | Steady-State Multiplicative |  | 1.914 |  | 1.914 |  | 2.929 | 0.4 |  |  |  |  | 0.1 |  | 20.6 |  |  | 0.8 | 818.5 | 0.003 |  | 2022-04-16 01:33 | 2023-01-01
Origin Engines | ORG | FORGB09.1STA | 2015 | Standard | 5000 Hours / 7 Years |  |  | Yes | Yes | No |  | Electronic Compensation | 8 | V | Dual-Fuel (Two or more separate fuel sources, separate combustion) | Natural Gas | ISO D-1 | Carburetor | Y | 8L | 182 | 2500 | 4-Stroke | Overhead | 1 | 1 | Yes | Heated | Yes | Water/Coolant mixture | Naturally Aspirated | Electronic MicroSystems | FORGBM0022971 | Stationary | 0.44 | g/kW-hr |  |  |  |  | 0 | g/kW-hr | 0.02 | g/kW-hr | 1.591 | Steady-State Multiplicative |  |  |  |  | 1 | 2.723 | 0.7 |  |  | 0.0 | 0.1 |  |  | 20.6 | 0.9 | 1.3 | 0.8 | 620 | 0.11 |  | 2014-12-24 09:32 | 2015-01-12
Weichai America Corporation | WCA | KWCAB09.7GNA | 2019 | Standard | 5000 Hours / 7 Years |  |  | Yes | Yes | Yes | JWCAB09.7GNA | Electronic Compensation | 6 | Inline | Dual-Fuel (Two or more separate fuel sources, separate combustion) | Natural Gas | 1048 D2 | Mixer | Y | 9.7L | 138 | 2200 | 4-Stroke | Overhead | 2 | 2 | Yes | Heated | Yes | Water/Coolant mixture | Naturally Aspirated | Econtrols, Inc. | KWCABM0042161 | Mobile Part 1048 | 0.267 | g/kW-hr |  |  | 0.156 | g/kW-hr |  |  | 0 | g/kW-hr | 1.591 | Steady-State Multiplicative |  | 1 |  | 1 |  | 2.723 | 0.4 | [5 empty] | 0.2 | 20.6 |  |  | 0.8 | 728.375 | 1.466 | 0.004 | 2018-09-24 21:52 | 2019-01-01
Wisconsin Engines, LLC. | WML | EWMLB02.7TME | 2014 | Standard | 5000 Hours / 7 Years |  |  | Yes | Yes | Yes | 6WMLB02.7TME | Electronic Compensation | 4 | Inline | Dual-Fuel (Two or more separate fuel sources, separate combustion) | LPG/Propane | C2 | Mixer | N | 2.7L | 51.87 | 3000 | 4-Stroke | Overhead | 1 | 1 | Yes | Heated | Yes | Water/Coolant mixture | Naturally Aspirated | Company Headquarters | EWMLBM0017395 | Mobile | 1.19 | g/kW-hr | 0.03 | g/kW-hr |  |  |  |  | 0.12 | g/kW-hr | 1.591 | Steady-State Multiplicative |  | 1 |  |  |  | 2.723 | 1.9 |  |  |  |  | 0.4 |  | 7.9 |  |  | 1.7 | 1081.69 |  |  | 2013-11-01 19:33 | 2014-01-01
Zenith Power Products | ZPP | HZPPB04.4P44 | 2017 | Standard | 5000 Hours / 7 Years |  |  | Yes | Yes | Yes | 8ZPPB04.4P44 | Electronic Compensation | 6 | Inline | Dual-Fuel (Two or more separate fuel sources, separate combustion) | LPG/Propane | 1048 D2 | Carburetor | Y | 4.4L | 100 | 3000 | 4-Stroke | Overhead | 1 | 1 | Yes | Heated | Yes | Water/Coolant mixture | Naturally Aspirated | Electronic MicroSystems, LLC | HZPPBM0032147 | Mobile Part 1048 | 0.31 | g/kW-hr | 0.06 | g/kW-hr |  |  |  |  | 0.02 | g/kW-hr | 1.591 | Steady-State Multiplicative |  | 1 |  | 1 |  | 2.723 | 0.5 |  |  |  |  | 0.1 |  | 4.4 |  |  | 2.7 |  |  |  | 2016-11-07 11:31 | 2017-01-01
Kubota Corporation | KBX | JKBXB01.5PFA | 2018 | Standard | 5000 Hours / 7 Years |  |  | No | No | Yes | FKBXB01.5PFA | Electronic Compensation | 4 | Inline | Dual-Fuel (Two or more separate fuel sources, separate combustion) | Natural Gas | 1048 High Load Cycle | Mixer | Y | 1.5L | 40.48 | 3609 | 4-Stroke | Overhead | 1 | 1 | Yes | Heated | Yes | Water/Coolant mixture | Naturally Aspirated | Kubota Japan | JKBXBM0037364 | Stationary Part 1048 | 0.71 | g/kW-hr |  |  | 0.01 | g/kW-hr |  |  | 0.01 | g/kW-hr | 3.394 | Steady-State Multiplicative |  | 1.575 |  | 1.575 |  | 17.093 | 2.4 | [5 empty] | 0.2 | 20.6 |  |  | 0.8 | 647 | 0.426 | 0 | 2017-10-23 18:52 | 2018-01-01
Origin Engines | ORG | LORGB04.3EN1 | 2020 | Standard |  |  |  | Yes | Yes | No |  | Electronic Compensation | 6 | V | Dual-Fuel (Two or more separate fuel sources, separate combustion) | Natural Gas | G2 | Carburetor | Y | 4.3L | 54 | 1800 | 4-Stroke | Overhead | 1 | 1 | Yes | Heated | Yes | Water/Coolant mixture | Naturally Aspirated | Electronic MicroSystems | LORGBM0050911 | Part 90 Phase 1 | 29.7 | g/kW-hr |  |  | 0.2 | g/kW-hr |  |  | 7.1 | g/kW-hr | 0 | Steady-State Additive |  | 0 |  | 0 |  | 0 | 29.7 | [5 empty] | 7.3 | 519 |  |  | 13.4 | 697 | 2.9 | 0 | 2020-03-14 17:31 | 2020-04-15
Power Solutions International, Inc. | PSI | LPSIB21.9NGP | 2020 | Standard | Alternative Useful Life | 8760 | Alternative useful life is equivalent to the basic mechanical engine warranty in hours. | No | Yes | Yes | APWRB21.9NGP | Electronic Compensation | 12 | V | Dual-Fuel (Two or more separate fuel sources, separate combustion) | Natural Gas | ISO D-1 | Mixer | Y | 21.9L | 515 | 1800 | 4-Stroke | Overhead | 1 | 1 | Yes | Heated | Yes | Water/Coolant mixture | Turbocharged | PSI EDC Burr Ridge | LPSIBM0050987 | Part 60 Subpart JJJJ Table 1 | 0.347 | g/Hp-hr |  |  |  |  | 0 | g/Hp-hr | 0.021 | g/Hp-hr | 0.108 | Steady-State Additive |  |  |  |  | 0.018 | 0.229 | 0.5 |  |  | 0.0 | 0.2 |  |  | 2 | 0.7 | 1 |  | 556.6 |  |  | 2020-03-24 23:11 | 2020-01-01
Power Solutions International, Inc. | PSI | MPSIB8.10NGP | 2021 | Standard | Alternative Useful Life | 8760 | Alternative useful life is equivalent to the basic mechanical engine warranty in hours. | No | Yes | Yes | BPWRB8.10NGP | Electronic Compensation | 6 | Inline | Dual-Fuel (Two or more separate fuel sources, separate combustion) | Natural Gas | ISO D-1 | Mixer | Y | 8.1L | 122.3 | 2000 | 4-Stroke | Overhead | 1 | 1 | Yes | Heated | Yes | Water/Coolant mixture | Naturally Aspirated | Intertek Carnot Emission Services | MPSIBM0054226 | Part 60 Subpart JJJJ Table 1 | 0.109 | g/Hp-hr |  |  |  |  | 0.017 | g/Hp-hr | 0.058 | g/Hp-hr | 0.108 | Steady-State Additive |  |  |  |  | 0.018 | 0.229 | 0.2 |  |  | 0.0 | 0.3 |  |  | 2 | 0.7 | 1 |  | 481.91 | 0.034 |  | 2020-09-30 18:57 | 2021-01-01
Kubota Corporation | KBX | FKBXB03.8CFA | 2015 | Standard | 5000 Hours / 7 Years |  |  | No | No | No |  | Electronic Compensation | 4 | Inline | Dual-Fuel (Two or more separate fuel sources, separate combustion) | Gasoline (as defined in 1065.710) | 1048 D2 | Multiport Injection | Y | 3.8L | 58.04 | 2600 | 4-Stroke | Overhead | 1 | 1 | Yes | Heated | Yes | Water/Coolant mixture | Naturally Aspirated | Kubota Japan | FKBXBM0024918 | Stationary Part 1048 | 2.13 | g/kW-hr | 0.01 | g/kW-hr |  |  |  |  | 0.03 | g/kW-hr | 1.74 | Steady-State Multiplicative |  | 1.617 |  | 1.617 |  | 4.337 | 3.7 |  |  |  |  | 0.1 |  | 20.6 |  |  | 0.8 | 1233 | 0.002 | 0 | 2015-07-28 04:03 | 2015-08-01
Zenith Power Products | ZPP | DZPPB01.6H16 | 2013 | Standard | 5000 Hours / 7 Years |  |  | Yes | Yes | Yes | 6ZPPB01.6H16 | Electronic Compensation | 4 | Inline | Dual-Fuel (Two or more separate fuel sources, separate combustion) | Gasoline (as defined in 1065.710) | C2 | Sequential Multiport Injection | Y | 1.6L | 39.8 | 3000 | 4-Stroke | Overhead | 2 | 2 | Yes | Heated | Yes | Water/Coolant mixture | Naturally Aspirated | Intertek-Carnot Emissions Services | DZPPBM0017416 | Mobile | 0.36 | g/kW-hr | 0.02 | g/kW-hr |  |  |  |  | 0.12 | g/kW-hr | 1 | Steady-State Multiplicative |  | 1 |  |  |  | 1 | 0.4 |  |  |  |  | 0.1 |  | 20.6 |  |  | 0.8 |  |  |  | 2013-11-04 10:00 | 2013-11-11
KEM Equipment, Inc. | KEM | LKEMB08.0WHG | 2020 | Standard | 5000 Hours / 7 Years |  |  | Yes | Yes | Yes | FKEMB08.0WHG | Electronic Compensation | 8 | V | Dual-Fuel (Two or more separate fuel sources, separate combustion) | LPG/Propane | 1048 D2 | Mixer | Y | 8L | 125.3 | 2200 | 4-Stroke | Overhead | 1 | 1 | Yes | Heated | Yes | Water/Coolant mixture | Naturally Aspirated | KEM Emission Certificate Test Laboratory | LKEMBM0048420 | Mobile Part 1048 | 1.68 | g/kW-hr | 0.12 | g/kW-hr |  |  |  |  | 0.1 | g/kW-hr | 1.591 | Steady-State Multiplicative |  | 1 |  | 1 |  | 2.723 | 2.7 |  |  |  |  | 0.4 |  | 20.6 |  |  | 0.8 | 788 |  |  | 2019-10-02 12:30 | 2020-01-01
Bucks Engines | BKS | FBKSB05.7SCE | 2015 | Standard | 5000 Hours / 7 Years |  |  | Yes | Yes | Yes | 9BKSB05.7SCE | Electronic Compensation | 8 | V | Single Fuel | Natural Gas | 1048 D2 | Mixer | Y | 5.7L | 105.7 | 3000 | 4-Stroke | Overhead | 1 | 1 | Yes | Heated | Yes | Water/Coolant mixture | Naturally Aspirated | Carnot Emission Services | FBKSBM0020828 | Mobile | 0.41 | g/kW-hr |  |  | 0.02 | g/kW-hr |  |  | 0.03 | g/kW-hr | 1.591 | Steady-State Multiplicative |  |  |  | 0 |  | 0.08 | 0.7 | [5 empty] | 0.1 | 4.4 |  |  | 2.7 | 890 |  |  | 2014-09-06 19:10 | 2015-01-01
Arrow Engine Company | ARW | NARWB06.5PNA | 2022 | Standard | 5000 Hours / 7 Years |  |  | Yes | Yes | No |  | Electronic Compensation | 6 | Inline | Dual-Fuel (Two or more separate fuel sources, separate combustion) | Natural Gas | 1048 D2 | Carburetor | Y | 6.5L | 79 | 1800 | 4-Stroke | Overhead | 1 | 1 | Yes | Heated | Yes | Water/Coolant mixture | Naturally Aspirated | Woodward | NARWBM0065326 | Mobile Part 1048 | 0.74 | g/kW-hr |  |  | 0.71 | g/kW-hr |  |  | 0.19 | g/kW-hr | 1.591 | Steady-State Multiplicative |  | 1 |  | 1 |  | 2.723 | 1.2 | [5 empty] | 1.2 | 4.4 |  |  | 2.7 | 836 | 1.01 |  | 2022-08-04 15:39 | 2022-08-08
Global Component Technologies Corporation | NFX | FNFXB04.546D | 2015 | Standard | 5000 Hours / 7 Years |  |  | No | No | Yes | ANSXB04.546D | Electronic Compensation | 6 | Inline | Dual-Fuel (Two or more separate fuel sources, separate combustion) | California Phase 2 | Part 1048 Transient | Multiport Injection | Y | 4.5L | 71.7 | 2450 | 4-Stroke | Overhead | 2 | 2 | Yes | Heated | Yes | Water/Coolant mixture | Naturally Aspirated | Nissan Techno Co., Ltd. (NRLSI Test Lab) | FNFXBM0018647 | Mobile | 2.33 | g/kW-hr | 0.07 | g/kW-hr |  |  |  |  | 0.1 | g/kW-hr | 2.777 | Transient Multiplicative |  | 1.268 |  |  |  | 1.289 | 6.5 |  |  |  |  | 0.2 |  | 20.6 |  |  | 0.8 |  |  |  | 2014-01-27 03:34 | 2014-10-01
Engine Distributors, Inc. | EDI | FEDIB03.7CSG | 2015 | Standard | 5000 Hours / 7 Years |  |  | Yes | Yes | No |  | Electronic Compensation | 6 | V | Dual-Fuel (Two or more separate fuel sources, separate combustion) | Natural Gas | ISO D-1 | Mixer | Y | 2.5L | 88 | 3200 | 4-Stroke | Overhead | 2 | 2 | Yes | Heated | Yes | Water/Coolant mixture | Naturally Aspirated | EControls, Inc | FEDIBM0023864 | Part 60 Subpart JJJJ Table 1 | 0.33 | g/kW-hr |  |  |  |  | 0.06 | g/kW-hr | 0 | g/kW-hr |  |  |  | 0 |  | 0 | 0 | 0.08 |  |  |  | 0.1 | 0.1 |  |  | 20.6 | 0.9 | 1.3 | 0.8 | 598 |  |  | 2015-04-11 15:18 | 2015-05-11
Weichai America Corporation | WCA | LWCAB09.7GNA | 2020 | Standard | 5000 Hours / 7 Years |  |  | No | Yes | Yes | JWCAB09.7GNA | Electronic Compensation | 6 | Inline | Dual-Fuel (Two or more separate fuel sources, separate combustion) | LPG/Propane | 1048 D2 | Mixer | Y | 9.7L | 138 | 2200 | 4-Stroke | Overhead | 2 | 2 | Yes | Heated | Yes | Water/Coolant mixture | Naturally Aspirated | Econtrols, Inc. | LWCABM0048162 | Stationary Part 1048 | 0.605 | g/kW-hr | 0.01 | g/kW-hr | 0.005 | g/kW-hr |  |  | 0 | g/kW-hr | 1.591 | Steady-State Multiplicative |  | 1 |  | 1 |  | 2.723 | 1.0 |  |  |  |  | 0.0 | 0.0 | 20.6 |  |  | 0.8 | 836.733 | 0.005 | 0 | 2019-09-26 16:31 | 2020-01-01
IMPCO Technologies, Inc. | Z9X | DZ9XB05.7GPE | 2013 | Standard | Alternative Useful Life | 0 | Nonroad Stationary Emergency Engines 25-130HP have no useful life requirements. | Yes | Yes | Yes | AZ9XB05.7GPE | No Compensation Required | 8 | V | Dual-Fuel (Two or more separate fuel sources, separate combustion) | LPG/Propane | G2 | Mixer | Y | 5L, 5.7L | 69 | 1800 | 4-Stroke | Overhead | 1 | 1 | Yes | Heated | Yes | Water/Coolant mixture | Naturally Aspirated | IMPCO Automotive | DZ9XBM0011638 | Stationary | 37.9 | g/kW-hr | 1.35 | g/kW-hr |  |  |  |  | 7.07 | g/kW-hr | 0 | Steady-State Additive |  | 0 |  | 0 |  | 0 | 38 |  |  |  |  | 8.4 |  | 519 |  |  | 13.4 |  |  |  | 2012-11-06 19:13 | 2012-12-15
Generac Power Systems, Inc. | GNX | MGNXB21.92C2 | 2021 | Standard | 5000 Hours / 7 Years |  |  | Yes | No | Yes | HGNXB21.92C2 | Electronic Compensation | 12 | V | Dual-Fuel (Two or more separate fuel sources, separate combustion) | LPG/Propane | 1048 D2 | Mixer | Y | 21.9L | 414.4 | 1800 | 4-Stroke | Overhead | 1 | 1 | Yes | Heated | Yes | Water/Coolant mixture | Turbocharged | The Waukesha Facility (HQ) | MGNXBM0052739 | Mobile Part 1048 | 0.38 | g/kW-hr | 0.06 | g/kW-hr |  |  |  |  | 0.07 | g/kW-hr | 1.591 | Steady-State Multiplicative |  | 1 |  | 1 |  | 2.723 | 0.6 |  |  |  |  | 0.3 |  | 4.4 |  |  | 2.7 | 823 | 0.05 | 0.1 | 2020-07-30 12:02 | 2021-04-05
Engine Distributors, Inc. | EDI | SEDIB07.3TCP | 2025 | Standard | 5000 Hours / 7 Years |  |  | Yes | No | No |  | Electronic Compensation | 8 | V | Dual-Fuel (Two or more separate fuel sources, separate combustion) | LPG/Propane | 1048 D2 | Mixer | Y | 7.3L | 155 | 2200 | 4-Stroke | Overhead | 1 | 1 | Yes | Heated | Yes | Water/Coolant mixture | Turbocharged | EControls, Inc | SEDIBM0077132 | Stationary Part 1048 | 0.435 | g/kW-hr | 0.011 | g/kW-hr |  |  |  |  | 0.056 | g/kW-hr | 1.591 | Steady-State Multiplicative |  | 1 |  | 1 |  | 2.723 | 0.7 |  |  |  |  | 0.2 |  | 20.6 |  |  | 0.8 | 765 |  |  | 2024-06-04 13:01 | 2024-09-01
IMPCO Technologies, Inc. | Z9X | CZ9XB05.7GPE | 2012 | Standard | Alternative Useful Life | 0 | Nonroad Stationary Emergency Engines 25-130HP have no useful life requirements. | Yes | Yes | Yes | AZ9XB05.7GPE | No Compensation Required | 8 | V | Dual-Fuel (Two or more separate fuel sources, separate combustion) | LPG/Propane | G2 | Mixer | Y | 5L, 5.7L | 65 | 1800 | 4-Stroke | Overhead | 1 | 1 | Yes | Heated | Yes | Water/Coolant mixture | Naturally Aspirated | GFI | CZ9XBM0005990 | Stationary | 36 | g/kW-hr | 2.15 | g/kW-hr |  |  |  |  | 6.84 | g/kW-hr | 0 | Steady-State Additive |  | 0 |  | 0 |  | 0 | 36 |  |  |  |  | 9.0 |  | 519 |  |  | 13.4 |  |  |  | 2011-10-21 14:20 | 2011-11-01
Power Solutions International, Inc. | PSI | JPSIB11.1NGP | 2018 | Standard | 5000 Hours / 7 Years |  |  | No | Yes | Yes | 9PWRB11.1NGP | Electronic Compensation | 6 | Inline | Dual-Fuel (Two or more separate fuel sources, separate combustion) | LPG/Propane | 1048 D2 | Mixer | Y | 11.1L | 225 | 2000 | 4-Stroke | Overhead | 1 | 1 | Yes | Heated | Yes | Water/Coolant mixture | Turbocharged | Intertek Carnot Emission Services | JPSIBM0034587 | Mobile Part 1048 | 0.49 | g/kW-hr | 0.02 | g/kW-hr |  |  |  |  | 0.06 | g/kW-hr | 1.01 | Steady-State Multiplicative |  | 2.798 |  | 2.798 |  | 2.465 | 0.5 |  |  |  |  | 0.2 |  | 4.4 |  |  | 2.7 | 791.39 | 0 |  | 2017-05-25 15:07 | 2018-01-01
Origin Engines | ORG | PORGB04.3PNA | 2023 | Standard | 5000 Hours / 7 Years |  |  | Yes | Yes | Yes | LORGB04.3PNA | Electronic Compensation | 6 | V | Dual-Fuel (Two or more separate fuel sources, separate combustion) | Natural Gas | 1048 D2 | Carburetor | Y | 4.3L | 84 | 2800 | 4-Stroke | Overhead | 1 | 1 | Yes | Heated | Yes | Water/Coolant mixture | Naturally Aspirated | Electronic MicroSystems | PORGBM0068223 | Mobile Part 1048 | 0.22 | g/kW-hr |  |  | 0.01 | g/kW-hr |  |  | 0.06 | g/kW-hr | 1.591 | Steady-State Multiplicative |  | 1 |  | 1 |  | 2.723 | 0.4 | [5 empty] | 0.2 | 20.6 |  |  | 0.8 | 743 | 1.28 | 0.03 | 2022-12-08 17:36 | 2023-01-01
Kubota Corporation | KBX | EKBXB02.5GFA | 2014 | Standard | 5000 Hours / 7 Years |  |  | No | No | Yes | DKBXB02.5GFA | Electronic Compensation | 4 | Inline | Dual-Fuel (Two or more separate fuel sources, separate combustion) | Gasoline (as defined in 1065.710) | Part 1048 Transient | Multiport Injection | Y | 2.5L | 43.9 | 2700 | 4-Stroke | Overhead | 1 | 1 | Yes | Heated | Yes | Water/Coolant mixture | Naturally Aspirated | eControls | EKBXBM0019829 | Mobile | 0.99 | g/kW-hr | 0.02 | g/kW-hr |  |  |  |  | 0.06 | g/kW-hr | 1.532 | Transient Multiplicative |  | 1.62 |  | 1.619 |  | 1.969 | 1.5 |  |  |  |  | 0.2 |  | 20.6 |  |  | 0.8 | 975 | 0 | 0.092 | 2014-07-14 22:13 | 2014-01-01
Power Solutions International, Inc. | PSI | GPSIB11.1NGP | 2016 | Standard | 5000 Hours / 7 Years |  |  | No | Yes | Yes | 9PWRB11.1NGP | Electronic Compensation | 6 | Inline | Dual-Fuel (Two or more separate fuel sources, separate combustion) | Natural Gas | 1048 D2 | Mixer | Y | 11.1L | 225 | 2000 | 4-Stroke | Overhead | 1 | 1 | Yes | Heated | Yes | Water/Coolant mixture | Turbocharged | Intertek Carnot Emission Services | GPSIBM0026232 | Mobile Part 1048 | 1.46 | g/kW-hr |  |  | 0.06 | g/kW-hr |  |  | 0.01 | g/kW-hr | 1.01 | Steady-State Multiplicative |  | 2.798 |  | 2.798 |  | 2.465 | 1.5 | [5 empty] | 0.2 | 4.4 |  |  | 2.7 | 673.62 | 3.06 |  | 2015-09-18 11:03 | 2016-01-01
Bucks Engines | BKS | CBKSB04.3MCE | 2012 | Standard | 5000 Hours / 7 Years |  |  | Yes | Yes | Yes | BBKSB04.3MCE | Electronic Compensation | 6 | V | Dual-Fuel (Two or more separate fuel sources, separate combustion) | LPG/Propane | Part 1048 Transient | Mixer | Y | 4.3L | 81.3 | 3000 | 4-Stroke | Overhead | 1 | 1 | Yes | Heated | Yes | Water/Coolant mixture | Naturally Aspirated | Carnot Emission Services | CBKSBM0005950 | Mobile | 0.26 | g/kW-hr | 0.13 | g/kW-hr |  |  |  |  | 0.03 | g/kW-hr | 2.26 | Transient Multiplicative |  | 1 |  |  |  | 1.53 | 0.6 |  |  |  |  | 0.2 |  | 4.4 |  |  | 2.7 | 824 |  |  | 2011-10-19 14:09 | 2011-12-01
KEM Equipment, Inc. | KEM | EKEMB08.1CS1 | 2014 | Standard | 5000 Hours / 7 Years |  |  | Yes | Yes | Yes | BKEMB08.1CN1 | Electronic Compensation | 8 | V | Dual-Fuel (Two or more separate fuel sources, separate combustion) | Natural Gas | ISO D-1 | Mixer | Y | 8.1L | 129.4 | 2400 | 4-Stroke | Overhead | 1 | 1 | Yes | Heated | Yes | Water/Coolant mixture | Naturally Aspirated | KEM Emission Certificate Test Laboratory | EKEMBM0015651 | Stationary | 0.37 | g/kW-hr |  |  |  |  | 0.14 | g/kW-hr | 0.02 | g/kW-hr | 1.591 | Steady-State Multiplicative |  | 1 |  |  | 1 | 2.723 | 0.6 |  |  | 0.1 | 0.1 |  |  | 2.7 | 0.9 | 1.3 |  | 662 |  |  | 2013-07-25 19:43 | 2014-01-01
Generac Power Systems, Inc. | GNX | CGNXB05.42NL | 2012 | Standard | Alternative Useful Life | 0 | Part 90 phase 1 does not require a useful life period | No | No | Yes | BGNXB05.42NL | No Compensation Required | 8 | V | Single Fuel | LPG/Propane | G2 | Mixer | N | 5.4L | 61.35 | 1800 | 4-Stroke | Overhead | 1 | 1 | No |  | No | Water/Coolant mixture | Naturally Aspirated | The Waukesha Facility (HQ) | CGNXBM0010528 | Stationary | 150.2 | g/kW-hr | 1.67 | g/kW-hr |  |  |  |  | 4.63 | g/kW-hr | 1 | Steady-State Multiplicative |  | 1 |  |  |  | 1 | 150 |  |  |  |  | 6.3 |  | 519 |  |  | 13.4 |  |  |  | 2012-09-18 17:58 | 2012-09-24
Deutz AG | DZX | KDZXB02.2113 | 2019 | Standard | 5000 Hours / 7 Years |  |  | No | Yes | No |  | No Compensation Required | 3 | Inline | Single Fuel | LPG/Propane | C2 | Mixer | Y | 2.2L | 42 | 2800 | 4-Stroke | Overhead | 1 | 1 | Yes | Heated | Yes | Water/Coolant mixture | Naturally Aspirated | KST-Motorenversuch | KDZXBM0042354 | Mobile Part 1048 | 0.44 | g/kW-hr | 0.103 | g/kW-hr |  |  |  |  | 0.11 | g/kW-hr | [15 empty] | 4.4 |  |  | 2.7 |  |  |  | 2018-10-05 07:03 | 2018-10-15
Engine Distributors, Inc. | EDI | JEDIB02.5MSG | 2018 | Standard | 5000 Hours / 7 Years |  |  | Yes | Yes | Yes | CEDIB02.5MSG | Electronic Compensation | 4 | Inline | Dual-Fuel (Two or more separate fuel sources, separate combustion) | Gasoline (as defined in 1065.710) | 1048 D2 | Sequential Multiport Injection | Y | 2.5L | 64.3 | 3200 | 4-Stroke | Overhead | 2 | 2 | Yes | Heated | Yes | Water/Coolant mixture | Naturally Aspirated | EControls, Inc | JEDIBM0035515 | Mobile Part 1048 | 0.4 | g/kW-hr | 0.04 | g/kW-hr |  |  |  |  | 0.01 | g/kW-hr | 1.591 | Steady-State Multiplicative |  | 0 |  | 0 |  | 0.08 | 0.6 |  |  |  |  | 0.1 |  | 20.6 |  |  | 0.8 | 931 | 0.01 |  | 2017-07-25 18:28 | 2018-01-01
INNIO Waukesha Gas Engines Inc. | DRS | KDRSB18.0VGF | 2019 | Standard | Alternative Useful Life | 12000 | Please see EPA agreement via email titled, "RE DFs for Dresser Inc 24L and 18L 12 000 hour Useful Life." | Yes | Yes | Yes | HDRSB18.0VGF | Electronic Compensation | 6 | Inline | Dual-Fuel (Two or more separate fuel sources, separate combustion) | LPG/Propane | 1048 D2 | Carburetor | Y | 18L | 328 | 1800 | 4-Stroke | Overhead | 2 | 2 | Yes | Heated | Yes | Water/Coolant mixture | Turbocharged | Electronic Microsystems LLC | KDRSBM0045343 | Mobile Part 1048 | 0.51 | g/kW-hr | 0.33 | g/kW-hr |  |  |  |  | 0.02 | g/kW-hr | 1.39 | Steady-State Multiplicative |  | 2.31 |  | 2.31 |  | 4.22 | 0.7 |  |  |  |  | 0.8 |  | 11.1 |  |  | 1.3 | 964 | 0.007 |  | 2019-04-18 14:47 | 2019-07-08
KEM Equipment, Inc. | KEM | LKEMB08.0WHG | 2020 | Standard | 5000 Hours / 7 Years |  |  | Yes | Yes | Yes | FKEMB08.0WHG | Electronic Compensation | 8 | V | Dual-Fuel (Two or more separate fuel sources, separate combustion) | Natural Gas | ISO D-1 | Mixer | Y | 8L | 125.3 | 2200 | 4-Stroke | Overhead | 1 | 1 | Yes | Heated | Yes | Water/Coolant mixture | Naturally Aspirated | KEM Emission Certificate Test Laboratory | LKEMBM0048422 | Part 60 Subpart JJJJ Table 1 | 0.07 | g/Hp-hr |  |  |  |  | 0.19 | g/Hp-hr | 0 | g/Hp-hr | 1.591 | Steady-State Multiplicative |  |  |  |  | 1 | 2.723 | 0.1 |  |  | 0.2 | 0.0 |  |  | 2 | 0.7 | 1 |  | 423 | 0 |  | 2019-10-02 12:30 | 2020-01-01
Arrow Engine Company | ARW | RARWB03.1PNA | 2024 | Standard | 5000 Hours / 7 Years |  |  | Yes | Yes | Yes | PARWB03.1PNA | Electronic Compensation | 3 | Inline | Dual-Fuel (Two or more separate fuel sources, separate combustion) | Natural Gas | 1048 D2 | Carburetor | Y | 3.1L | 35.9 | 2200 | 4-Stroke | Overhead | 1 | 1 | Yes | Heated | Yes | Water/Coolant mixture | Naturally Aspirated | Woodward | RARWBM0077464 | Mobile Part 1048 | 0.51 | g/kW-hr |  |  | 0.57 | g/kW-hr |  |  | 0.02 | g/kW-hr | 1.591 | Steady-State Multiplicative |  | 1 |  | 1 |  | 2.723 | 0.8 | [5 empty] | 0.6 | 4.4 |  |  | 2.7 | 847 | 3.51 |  | 2024-06-27 16:34 | 2024-06-28
Caterpillar Inc. | CPX | JCPXB10.5CTR | 2018 | Standard | Alternative Useful Life | 8000 | Design life as indicated by the Top End UL is 8,000 hours | Yes | Yes | Yes | HCPXB10.5CTR | Electronic Compensation | 6 | Inline | Dual-Fuel (Two or more separate fuel sources, separate combustion) | LPG/Propane | ISO D-1 | Carburetor | Y | 10.5L | 164 | 1800 | 4-Stroke | Overhead | 2 | 2 | Yes | Heated | Yes | Water/Coolant mixture | Turbocharged | Southwest Research Institute | JCPXBM0034429 | Stationary Part 1048 | 0.856 | g/kW-hr | 0.979 | g/kW-hr |  |  |  |  | 0.023 | g/kW-hr | 1.591 | Steady-State Multiplicative |  | 1 |  | 1 |  | 2.723 | 1.4 |  |  |  |  | 1.0 |  | 4.4 |  |  | 2.7 | 770 | 0.038 | 0.003 | 2017-05-12 10:58 | 2018-01-01
Engine Distributors, Inc. | EDI | LEDIB06.8WSG | 2020 | Standard | 5000 Hours / 7 Years |  |  | Yes | No | Yes | AEDIB06.8WSG | Electronic Compensation | 10 | V | Dual-Fuel (Two or more separate fuel sources, separate combustion) | LPG/Propane | 1048 D2 | Mixer | Y | 6.8L | 170.7 | 3200 | 4-Stroke | Overhead | 1 | 1 | Yes | Heated | Yes | Water/Coolant mixture | Naturally Aspirated | Intertek Carnot Emission Services | LEDIBM0047665 | Stationary Part 1048 | 0.56 | g/kW-hr | 0.08 | g/kW-hr |  |  |  |  | 0.04 | g/kW-hr | 1.591 | Steady-State Multiplicative |  | 0 |  | 0 |  | 0.08 | 0.9 |  |  |  |  | 0.2 |  | 20.6 |  |  | 0.8 | 811 |  |  | 2019-09-05 11:22 | 2020-01-01
Guascor Energy S.A.U. | GSR | RGSRB56.0NTA | 2024 | Standard | Alternative Useful Life | 8800 | An 8800 hour useful life is justified because the RGSRB560NTA engine is more durable than the typical LSI engine and the hours component of the standard and high-cost emissions warranties is 8800 hours. | Yes | Yes | No |  | Electronic Compensation | 16 | V | Single Fuel | Natural Gas | ISO D-1 | Mixer | Y | 56L | 1067 | 1800 | 4-Stroke | Overhead | 2 | 2 | No |  | Yes | Water/Coolant mixture | Turbocharged | Electronic MicroSystems, LLC | RGSRBM0074122 | Part 60 Subpart JJJJ Table 1 | 1.15 | g/Hp-hr |  |  |  |  | 0.31 | g/Hp-hr | 0.92 | g/Hp-hr | 0.14 | Steady-State Additive |  |  |  |  | 0.04 | 0 | 1.3 |  |  | 0.4 | 0.9 |  |  | 2 | 0.7 | 1 |  | 491 | 1.43 | 0 | 2023-11-13 10:33 | 2024-01-01
Industrial-Irrigation Services, Inc. | INR | MINRB09.1CSE | 2021 | Standard | 5000 Hours / 7 Years |  |  | Yes | Yes | No |  | Electronic Compensation | 8 | V | Dual-Fuel (Two or more separate fuel sources, separate combustion) | Natural Gas | 1048 D2 | Carburetor | Y | 8L, 9.1L | 166 | 2800 | 4-Stroke | Overhead | 1 | 1 | Yes | Heated | Yes | Water/Coolant mixture | Naturally Aspirated | Woodward Engine Lab | MINRBM0055852 | Stationary Part 1048 | 0.41 | g/kW-hr |  |  | 0 | g/kW-hr |  |  | 0.02 | g/kW-hr | 1.591 | Steady-State Multiplicative |  | 1 |  | 1 |  | 2.723 | 0.7 | [5 empty] | 0.1 | 7.9 |  |  | 1.7 | 825 | 0.13 |  | 2020-12-06 18:27 | 2021-01-01
Zenith Power Products | ZPP | MZPPB01.6GAM | 2021 | Standard | 5000 Hours / 7 Years |  |  | Yes | Yes | Yes | KZPPB01.6GAM | Electronic Compensation | 4 | Inline | Dual-Fuel (Two or more separate fuel sources, separate combustion) | Gasoline (as defined in 1065.710) | 1048 D2 | Sequential Multiport Injection | Y | 1.6L | 38 | 4500 | 4-Stroke | Overhead | 2 | 2 | Yes | Heated | Yes | Water/Coolant mixture | Naturally Aspirated | Zenith Power Products 2 | MZPPBM0056088 | Mobile Part 1048 | 0.06 | g/kW-hr | 0.01 | g/kW-hr |  |  |  |  | 0.01 | g/kW-hr | 1.591 | Steady-State Multiplicative |  | 1 |  | 1 |  | 2.723 | 0.1 |  |  |  |  | 0.0 |  | 20.6 |  |  | 0.8 | 898 |  |  | 2020-12-14 20:37 | 2021-01-01
Engine Distributors, Inc. | EDI | MEDIB06.2RSG | 2021 | Standard | 5000 Hours / 7 Years |  |  | Yes | No | Yes | JEDIB06.2RSG | Electronic Compensation | 8 | V | Dual-Fuel (Two or more separate fuel sources, separate combustion) | Natural Gas | 1048 D2 | Mixer | Y | 6.2L | 146 | 3600 | 4-Stroke | Overhead | 1 | 1 | Yes | Heated | Yes | Water/Coolant mixture | Naturally Aspirated | EControls, Inc | MEDIBM0055670 | Stationary Part 1048 | 0.51 | g/kW-hr |  |  | 0 | g/kW-hr |  |  | 0.01 | g/kW-hr | 1.591 | Steady-State Multiplicative |  | 1 |  | 1 |  | 2.723 | 0.8 | [5 empty] | 0.0 | 20.6 |  |  | 0.8 | 739 | 0.21 | 0.01 | 2020-11-24 14:54 | 2021-01-01
Weichai America Corporation | WCA | NWCAB04.5WHG | 2022 | Standard | 5000 Hours / 7 Years |  |  | No | Yes | Yes | KWCAB04.5WHG | Electronic Compensation | 4 | Inline | Dual-Fuel (Two or more separate fuel sources, separate combustion) | Natural Gas | ISO D-1 | Mixer | Y | 4.5L | 57.9 | 2200 | 4-Stroke | Overhead | 1 | 1 | Yes | Heated | Yes | Water/Coolant mixture | Naturally Aspirated | Excel Engineering | NWCABM0061157 | Stationary Part 1048 | 1.37 | g/kW-hr |  |  | 0 | g/kW-hr |  |  | 0 | g/kW-hr | 1.591 | Steady-State Multiplicative |  | 1 |  | 1 |  | 2.723 | 2.2 | [5 empty] | 0.0 | 20.6 |  |  | 0.8 | 681 | 0.04 | 0 | 2021-11-05 11:40 | 2022-01-01
Kubota Corporation | KBX | MKBXB01.9GFA | 2021 | Standard | 5000 Hours / 7 Years |  |  | No | No | Yes | KKBXB01.9GFA | Electronic Compensation | 3 | Inline | Dual-Fuel (Two or more separate fuel sources, separate combustion) | LPG/Propane | 1048 D2 | Mixer | Y | 1.9L | 32.59 | 2717 | 4-Stroke | Overhead | 1 | 1 | Yes | Heated | Yes | Water/Coolant mixture | Naturally Aspirated | Kubota Japan | MKBXBM0054622 | Stationary Part 1048 | 0.43 | g/kW-hr | 0.04 | g/kW-hr |  |  |  |  | 0.06 | g/kW-hr | 1.02 | Steady-State Multiplicative |  | 1.131 |  | 1.131 |  | 1 | 0.4 |  |  |  |  | 0.1 |  | 20.6 |  |  | 0.8 | 802 | 0.011 | 0 | 2020-10-14 00:19 | 2021-01-01
Global Component Technologies Corporation | NFX | PNFXB02.147E | 2023 | Standard | 5000 Hours / 7 Years |  |  | No | No | Yes | NNFXB02.147E | Electronic Compensation | 4 | Inline | Dual-Fuel (Two or more separate fuel sources, separate combustion) | Gasoline (as defined in 1065.710) | Part 1048 Transient | Multiport Injection | Y | 2.1L | 40 | 2700 | 4-Stroke | Overhead | 2 | 2 | Yes | Heated | Yes | Water/Coolant mixture | Naturally Aspirated | SGS North America Inc. (NRSI Test Lab) | PNFXBM0069505 | Mobile Part 1048 | 4.84 | g/kW-hr | 0.35 | g/kW-hr |  |  |  |  | 0 | g/kW-hr | 1.05 | Transient Multiplicative |  | 1 |  |  |  | 1.13 | 5.1 |  |  |  |  | 0.4 |  | 20.6 |  |  | 0.8 | 1092.67 |  |  | 2023-03-19 21:46 | 2023-01-01
Generac Power Systems, Inc. | GNX | CGNXB.9992ST | 2012 | Standard | Alternative Useful Life | 0 | No useful life is required for Phase 1 engines. | No | No | Yes | BGNXB.9992ST | No Compensation Required | 2 | V | Single Fuel | Natural Gas | Alternate/Special Test Procedure | Mixer | N | 1L, 1L | 21.6 | 3600 | 4-Stroke | Overhead | 1 | 1 | No |  | No | Air | Naturally Aspirated | The Whitewater Facility | CGNXBM0006260 | Stationary | 29.8 | g/kW-hr | 1.13 | g/kW-hr |  |  |  |  | 6.8 | g/kW-hr | 1 | Steady-State Multiplicative |  | 1 |  |  |  | 1 | 30 |  |  |  |  | 7.9 |  | 519 |  |  | 13.4 |  |  |  | 2011-11-03 18:07 | 2011-12-08
Bucks Engines | BKS | CBKSB05.7MCE | 2012 | Standard | 5000 Hours / 7 Years |  |  | Yes | Yes | Yes | BBKSB05.7MCE | Electronic Compensation | 8 | V | Single Fuel | LPG/Propane | C2 | Mixer | Y | 5.7L | 118.5 | 3000 | 4-Stroke | Overhead | 1 | 1 | Yes | Heated | Yes | Water/Coolant mixture | Naturally Aspirated | Carnot Emission Services | CBKSBM0005954 | Mobile | 0.25 | g/kW-hr | 0.17 | g/kW-hr |  |  |  |  | 0.07 | g/kW-hr | 1.591 | Steady-State Multiplicative |  | 1 |  |  |  | 2.723 | 0.4 |  |  |  |  | 0.4 |  | 4.4 |  |  | 2.7 | 949 |  |  | 2011-10-19 14:34 | 2011-12-01
Power Solutions International, Inc. | PSI | JPSIB21.9NGP | 2018 | Standard | 5000 Hours / 7 Years |  |  | No | Yes | Yes | APWRB21.9NGP | Electronic Compensation | 12 | V | Dual-Fuel (Two or more separate fuel sources, separate combustion) | Natural Gas | ISO D-1 | Mixer | Y | 21.9L | 515 | 1800 | 4-Stroke | Overhead | 1 | 1 | Yes | Heated | Yes | Water/Coolant mixture | Turbocharged | Electronic Microsystems | JPSIBM0034593 | Part 60 Subpart JJJJ Table 1 | 0.064 | g/Hp-hr |  |  |  |  | 0.0029 | g/Hp-hr | 0.079 | g/Hp-hr | 1.01 | Steady-State Multiplicative |  |  |  |  | 2.798 | 2.465 | 0.1 |  |  | 0.0 | 0.2 |  |  | 2 | 0.7 | 1 |  | 433.97 | 0.307 |  | 2017-05-25 15:09 | 2018-01-01
Engine Distributors, Inc. | EDI | CEDIB06.8WSG | 2012 | Standard | 5000 Hours / 7 Years |  |  | Yes | Yes | Yes | BEDIB06.8WSG | Electronic Compensation | 10 | V | Dual-Fuel (Two or more separate fuel sources, separate combustion) | Natural Gas | ISO D-1 | Mixer | Y | 6.8L | 170.7 | 3200 | 4-Stroke | Overhead | 1 | 1 | Yes | Heated | Yes | Water/Coolant mixture | Naturally Aspirated | Intertek Carnot Emission Services | CEDIBM0007589 | Stationary | 0.18 | g/kW-hr |  |  |  |  | 0.01 | g/kW-hr | 0 | g/kW-hr | 1.591 | Steady-State Multiplicative |  | 1 |  |  | 1 | 2.723 | 0.3 |  |  | 0.0 | 0.0 |  |  | 2.7 | 0.9 | 1.3 | 0.8 | 637 |  |  | 2011-12-19 18:07 | 2012-01-01
Origin Engines | ORG | LORGB06.2PNA | 2020 | Standard | 5000 Hours / 7 Years |  |  | Yes | Yes | No |  | Electronic Compensation | 8 | V | Single Fuel | Gasoline (as defined in 1065.710) | 1048 D2 | Multiport Injection | Y | 6.2L | 123 | 2800 | 4-Stroke | Overhead | 1 | 1 | Yes | Heated | Yes | Water/Coolant mixture | Naturally Aspirated | Electronic MicroSystems | LORGBM0051489 | Stationary Part 1048 | 0.51 | g/kW-hr | 0.04 | g/kW-hr |  |  |  |  | 0.01 | g/kW-hr | 1.591 | Steady-State Multiplicative |  | 1 |  |  |  | 2.723 | 0.8 |  |  |  |  | 0.1 |  | 20.6 |  |  | 0.8 | 968 | 0 | 0.05 | 2020-04-29 11:27 | 2020-06-01
Generac Power Systems, Inc. | GNX | NGNXB02.42N2 | 2022 | Standard | 5000 Hours / 7 Years |  |  | Yes | No | Yes | JGNXB02.42N2 | Electronic Compensation | 4 | Inline | Single Fuel | LPG/Propane | 1048 D2 | Mixer | Y | 2.4L | 38.6 | 1800 | 4-Stroke | Overhead | 1 | 1 | Yes | Heated | Yes | Water/Coolant mixture | Turbocharged | The Waukesha Facility (HQ) | NGNXBM0059359 | Stationary Part 1048 | 1.35 | g/kW-hr | 0.04 | g/kW-hr |  |  |  |  | 0.3 | g/kW-hr | 1.591 | Steady-State Multiplicative |  | 1 |  |  |  | 2.723 | 2.1 |  |  |  |  | 0.9 |  | 4.4 |  |  | 2.7 | 874 | 0.02 | 0.1 | 2021-08-24 16:43 | 2021-12-15
Wisconsin Engines, LLC. | WML | JWMLB02.7TME | 2018 | Standard | 5000 Hours / 7 Years |  |  | Yes | Yes | Yes | 7WMLB02.7TME | Electronic Compensation | 4 | Inline | Dual-Fuel (Two or more separate fuel sources, separate combustion) | LPG/Propane | Part 1048 Transient | Mixer | N | 2.7L | 51.87 | 3000 | 4-Stroke | Overhead | 1 | 1 | Yes | Heated | Yes | Water/Coolant mixture | Naturally Aspirated | Intertek Carnot Emission Service | JWMLBM0039481 | Mobile Part 1048 | 1.44 | g/kW-hr | 0 | g/kW-hr |  |  |  |  | 0.15 | g/kW-hr | 2.201 | Transient Multiplicative |  | 1 |  |  |  | 1.994 | 3.2 |  |  |  |  | 0.3 |  | 7.9 |  |  | 1.7 | 991.159 |  |  | 2018-04-03 15:46 | 2018-04-05
Engine Distributors, Inc. | EDI | HEDIB01.5TSG | 2017 | Standard | 5000 Hours / 7 Years |  |  | Yes | Yes | Yes | GEDIB01.5TSG | Electronic Compensation | 4 | Inline | Dual-Fuel (Two or more separate fuel sources, separate combustion) | Natural Gas | 1048 D2 | Mixer | Y | 1.5L | 39 | 3600 | 4-Stroke | Overhead | 1 | 1 | Yes | Heated | Yes | Water/Coolant mixture | Naturally Aspirated | EControls, Inc | HEDIBM0030609 | Mobile Part 1048 | 0.7 | g/kW-hr |  |  | 0.1 | g/kW-hr |  |  | 0.02 | g/kW-hr | 1.591 | Steady-State Multiplicative |  | 0 |  | 0 |  | 0.08 | 1.1 | [5 empty] | 0.2 | 20.6 |  |  | 0.8 | 635 |  |  | 2016-09-01 17:47 | 2017-01-01
Tecogen | TCG | NTCGB08.0TSD | 2022 | High Load | 5000 Hours / 7 Years |  |  | Yes | Yes | Yes | HTCGB08.0TSD | Electronic Compensation | 8 | V | Dual-Fuel (Two or more separate fuel sources, separate combustion) | Natural Gas | 1048 High Load Cycle | Carburetor | Y | 7.4L | 136 | 3600 | 4-Stroke | Overhead | 1 | 1 | Yes | Heated | Yes | Water/Coolant mixture | Naturally Aspirated | Tecogen | NTCGBM0063107 | Part 60 Subpart JJJJ Table 1 | 0.4 | g/Hp-hr |  |  |  |  | 0 | g/Hp-hr | 0.04 | g/Hp-hr | 1.591 | Steady-State Multiplicative |  |  |  |  | 1 | 2.723 | 0.6 |  |  | 0.0 | 0.1 |  |  | 2 | 0.7 | 1 |  | 443 | 0.72 |  | 2022-03-04 17:09 | 2022-03-28
Power Solutions International, Inc. | PSI | PPSIB2.402ED | 2023 | Standard |  |  |  | No | Yes | Yes | HPSIB2.402ED | Electronic Compensation | 4 | Inline | Dual-Fuel (Two or more separate fuel sources, separate combustion) | Natural Gas | G2 | Mixer | Y | 2.4L | 35 | 1800 | 4-Stroke | Overhead | 2 | 2 | Yes | Heated | Yes | Water/Coolant mixture | Naturally Aspirated | Electronic Microsystems | PPSIBM0063461 | Part 90 Phase 1 | 35.72 | g/kW-hr |  |  | 0.125 | g/kW-hr |  |  | 6.47 | g/kW-hr | 0 | Steady-State Additive |  | 0 |  | 0 |  | 0 | 35.7 | [5 empty] | 6.6 | 519 |  |  | 13.4 | 631.8 | 1.24 |  | 2022-04-16 00:37 | 2023-01-01
Mesa Natural Gas Solutions, LLC | MSA | RMSAB22.0V22 | 2024 | Standard | Alternative Useful Life | 8760 | RMSAB22.0V22 engines are heavy-duty engines that carry a 1-year unlimited hours base engine warranty. | Yes | Yes | No |  | Electronic Compensation | 12 | V | Dual-Fuel (Two or more separate fuel sources, separate combustion) | LPG/Propane | 1048 D2 | Carburetor | Y | 21.9L | 510 | 1800 | 4-Stroke | Overhead | 1 | 1 | Yes | Heated | Yes | Water/Coolant mixture | Turbocharged | Woodward Engine Lab | RMSABM0076773 | Mobile Part 1048 | 0.16 | g/kW-hr | 0.01 | g/kW-hr |  |  |  |  | 0 | g/kW-hr | 1.591 | Steady-State Multiplicative |  | 1 |  | 1 |  | 2.723 | 0.3 |  |  |  |  | 0.0 |  | 4.4 |  |  | 2.7 | 765 | 0 |  | 2024-05-07 18:14 | 2024-11-18
Power Solutions International, Inc. | PSI | MPSIB18.3NGP | 2021 | Standard | 5000 Hours / 7 Years |  |  | No | Yes | Yes | APWRB18.3NGP | Electronic Compensation | 10 | V | Dual-Fuel (Two or more separate fuel sources, separate combustion) | Natural Gas | 1048 D2 | Mixer | Y | 14.6L | 420 | 1800 | 4-Stroke | Overhead | 1 | 1 | Yes | Heated | Yes | Water/Coolant mixture | Turbocharged | Intertek Carnot Emission Services | MPSIBM0051163 | Mobile Part 1048 | 0.19 | g/kW-hr |  |  | 0 | g/kW-hr |  |  | 0.05 | g/kW-hr | 0.145 | Steady-State Additive |  | 0.025 |  | 0.025 |  | 0.307 | 0.3 | [5 empty] | 0.4 | 4.4 |  |  | 2.7 | 622.52 | 0.63 |  | 2020-04-06 08:02 | 2021-01-01
Power Solutions International, Inc. | PSI | FPSIB11.1NGP | 2015 | Standard | 5000 Hours / 7 Years |  |  | Yes | Yes | Yes | 9PWRB11.1NGP | Electronic Compensation | 6 | Inline | Dual-Fuel (Two or more separate fuel sources, separate combustion) | Natural Gas | 1048 D2 | Mixer | Y | 11.1L | 225 | 2000 | 4-Stroke | Overhead | 1 | 1 | Yes | Heated | Yes | Water/Coolant mixture | Turbocharged | Intertek Carnot Emission Services | FPSIBM0020875 | Mobile | 1.45 | g/kW-hr |  |  | 0.06 | g/kW-hr |  |  | 0.01 | g/kW-hr | 1.591 | Steady-State Multiplicative |  | 1 |  | 1 |  | 2.723 | 2.3 | [5 empty] | 0.1 | 4.4 |  |  | 2.7 |  |  |  | 2014-09-09 07:23 | 2015-01-01
Generac Power Systems, Inc. | GNX | FGNXB05.42NN | 2015 | Standard | Alternative Useful Life | 0 | Part 90 phase 1 does not require a useful life period | No | No | Yes | EGNXB05.42NN | No Compensation Required | 8 | V | Single Fuel | Natural Gas | G2 | Mixer | N | 5.4L | 61.21 | 3600 | 4-Stroke | Overhead | 1 | 1 | No |  | No | Water/Coolant mixture | Naturally Aspirated | The Waukesha Facility (HQ) | FGNXBM0026493 | Part 90 Phase 1 | 128.6 | g/kW-hr | 2.12 | g/kW-hr |  |  |  |  | 3.36 | g/kW-hr | 1 | Steady-State Multiplicative |  | 1 |  |  |  | 1 | 129 |  |  |  |  | 5.5 |  | 519 |  |  | 13.4 |  |  |  | 2015-10-07 17:36 | 2015-10-14
Cummins Inc. | CEX | HCEXB05.0GDA | 2017 | Standard |  |  |  | No | No | Yes | BCEXB05.0GDA | Electronic Compensation | 8 | V | Dual-Fuel (Two or more separate fuel sources, separate combustion) | Natural Gas | 1048 D2 | Carburetor | Y | 5L | 60.1 | 1800 | 4-Stroke | Overhead | 1 | 1 | Yes | Heated | Yes | Water/Coolant mixture | Naturally Aspirated | Cummins Power Generation | HCEXBM0031066 | Part 90 Phase 1 | 46.15 | g/kW-hr | 2.85 | g/kW-hr |  |  |  |  | 4.55 | g/kW-hr | 0 | Steady-State Additive |  | 0 |  |  |  | 0 | 46.2 |  |  |  |  | 7.4 |  | 519 |  |  | 13.4 | 561 |  |  | 2016-09-22 13:57 | 2016-11-01
Power Solutions International, Inc. | PSI | KPSIB8.80EMT | 2019 | Standard | 5000 Hours / 7 Years |  |  | Yes | Yes | Yes | DPSIB8.80EMT | Electronic Compensation | 8 | V | Dual-Fuel (Two or more separate fuel sources, separate combustion) | LPG/Propane | 1048 D2 | Mixer | Y | 8.8L | 203 | 1800 | 4-Stroke | Overhead | 1 | 1 | Yes | Heated | Yes | Water/Coolant mixture | Turbocharged | Electronic Microsystems | KPSIBM0040924 | Stationary Part 1048 | 1.297 | g/kW-hr | 0.028 | g/kW-hr |  |  |  |  | 0.019 | g/kW-hr | 1 | Steady-State Multiplicative |  | 1.914 |  | 1.914 |  | 2.929 | 1.3 |  |  |  |  | 0.1 |  | 4.4 |  |  | 2.7 | 761.1 | 0 |  | 2018-08-08 12:39 | 2019-01-01
Woodward, Inc. | WGC | MWGCB02.4HMC | 2021 | Standard | 5000 Hours / 7 Years |  |  | Yes | No | Yes | BWGCB02.4HMC | Electronic Compensation | 4 | Inline | Dual-Fuel (Two or more separate fuel sources, separate combustion) | Gasoline (as defined in 1065.710) | Part 1048 Transient | Sequential Multiport Injection | Y | 2.4L | 48.7 | 2600 | 4-Stroke | Overhead | 1 | 1 | Yes | Heated | Yes | Water/Coolant mixture | Naturally Aspirated | Electronic MicroSystems, LLC | MWGCBM0056041 | Mobile Part 1048 | 0.11 | g/kW-hr | 0.02 | g/kW-hr |  |  |  |  | 0.06 | g/kW-hr | 0.34 | Transient Additive |  | 0.14 |  |  |  | 0.04 | 0.4 |  |  |  |  | 0.3 |  | 20.6 |  |  | 0.8 | 1180 |  |  | 2020-12-11 14:07 | 2021-01-01
INNIO Waukesha Gas Engines Inc. | DRS | MDRSB24.0VGF | 2021 | Standard | Alternative Useful Life | 12000 | Please see EPA agreement via email titled, "RE DFs for Dresser Inc 24L and 18L 12 000 hour Useful Life." | Yes | Yes | Yes | HDRSB24.0VGF | Electronic Compensation | 8 | Inline | Dual-Fuel (Two or more separate fuel sources, separate combustion) | Natural Gas | 1048 D2 | Carburetor | Y | 24L | 436.2 | 1800 | 4-Stroke | Overhead | 2 | 2 | Yes | Heated | Yes | Water/Coolant mixture | Turbocharged | Electronic Microsystems LLC | MDRSBM0056022 | Mobile Part 1048 | 0.14 | g/kW-hr |  |  | 0.02 | g/kW-hr |  |  | 0.03 | g/kW-hr | 1.39 | Steady-State Multiplicative |  | 2.31 |  | 2.31 |  | 4.22 | 0.2 | [5 empty] | 0.2 | 11.1 |  |  | 1.3 | 727 | 1.16 |  | 2020-12-10 13:21 | 2021-01-01
Origin Engines | ORG | RORGB10.3PTA | 2024 | Standard | 5000 Hours / 7 Years |  |  | Yes | Yes | Yes | PORGB10.3PTA | Electronic Compensation | 8 | V | Dual-Fuel (Two or more separate fuel sources, separate combustion) | LPG/Propane | 1048 D2 | Carburetor | Y | 9.1L, 10.3L | 245 | 1800 | 4-Stroke | Overhead | 1 | 1 | Yes | Heated | Yes | Water/Coolant mixture | Turbocharged | Electronic MicroSystems | RORGBM0074653 | Mobile Part 1048 | 3.68 | g/kW-hr | 0.14 | g/kW-hr |  |  |  |  | 0.09 | g/kW-hr | 1.591 | Steady-State Multiplicative |  | 1 |  | 1 |  | 2.723 | 5.9 |  |  |  |  | 0.4 |  | 20.6 |  |  | 0.8 | 816 | 0 | 0.03 | 2023-12-06 18:41 | 2024-01-01
Weichai America Corporation | WCA | RWCAB04.5WHG | 2024 | Standard | 5000 Hours / 7 Years |  |  | No | Yes | Yes | KWCAB04.5WHG | Electronic Compensation | 4 | Inline | Dual-Fuel (Two or more separate fuel sources, separate combustion) | Natural Gas | 1048 D2 | Mixer | Y | 4.5L | 57.9 | 2200 | 4-Stroke | Overhead | 1 | 1 | Yes | Heated | Yes | Water/Coolant mixture | Naturally Aspirated | Excel Engineering | RWCABM0075078 | Mobile Part 1048 | 1.58 | g/kW-hr |  |  | 0 | g/kW-hr |  |  | 0 | g/kW-hr | 1.591 | Steady-State Multiplicative |  | 1 |  | 1 |  | 2.723 | 2.5 | [5 empty] | 0.0 | 20.6 |  |  | 0.8 | 774 | 0.01 | 0 | 2023-12-21 10:10 | 2024-01-30
Weichai America Corporation | WCA | MWCAB09.7GTA | 2021 | Standard | 5000 Hours / 7 Years |  |  | No | Yes | Yes | JWCAB09.7GTA | Electronic Compensation | 6 | Inline | Dual-Fuel (Two or more separate fuel sources, separate combustion) | Natural Gas | ISO D-1 | Mixer | Y | 9.7L | 242 | 2200 | 4-Stroke | Overhead | 2 | 2 | Yes | Heated | Yes | Water/Coolant mixture | Turbocharged | Econtrols, Inc. | MWCABM0055262 | Part 60 Subpart JJJJ Table 1 | 0.707 | g/Hp-hr |  |  |  |  | 0.013 | g/Hp-hr | 0.037 | g/Hp-hr | 1.591 | Steady-State Multiplicative |  | 1 |  | 1 | 1 | 2.723 | 1.1 |  |  | 0.0 | 0.1 |  |  | 2 | 0.7 | 1 |  | 437.158 | 0.454 | 0.006 | 2020-11-03 17:09 | 2021-01-01
Tecogen | TCG | MTCGB08.0TSD | 2021 | High Load | 5000 Hours / 7 Years |  |  | Yes | Yes | Yes | HTCGB08.0TSD | Electronic Compensation | 8 | V | Single Fuel | Natural Gas | 1048 High Load Cycle | Carburetor | Y | 7.4L | 136 | 3600 | 4-Stroke | Overhead | 1 | 1 | Yes | Heated | Yes | Water/Coolant mixture | Naturally Aspirated | Tecogen | MTCGBM0056592 | Part 60 Subpart JJJJ Table 1 | 0.13 | g/Hp-hr |  |  |  |  | 0 | g/Hp-hr | 0 | g/Hp-hr | 1.591 | Steady-State Multiplicative |  |  |  |  | 1 | 2.723 | 0.2 |  |  | 0.0 | 0.0 |  |  | 2 | 0.7 | 1 |  | 341 | 0.84 |  | 2021-02-05 16:45 | 2021-02-15
Wisconsin Engines, LLC. | WML | GWMLB02.7TM2 | 2016 | Standard | 5000 Hours / 7 Years |  |  | Yes | Yes | Yes | CWMLB02.7TM2 | Electronic Compensation | 4 | Inline | Single Fuel | Natural Gas | 1048 High Load Cycle | Mixer | Y | 2.7L | 42.5 | 2400 | 4-Stroke | Overhead | 1 | 1 | Yes | Heated | Yes | Water/Coolant mixture | Naturally Aspirated | Wisconsin Engines, LLC | GWMLBM0026467 | Stationary Part 1048 | 0.345 | g/kW-hr | 0.089 | g/kW-hr | 0.042 | g/kW-hr |  |  | 0 | g/kW-hr | 1.591 | Steady-State Multiplicative |  | 1 |  | 1 |  | 2.723 | 0.5 |  |  |  |  | 0.1 | 0.0 | 4.4 |  |  | 2.7 | 581.646 | 0.046 |  | 2015-10-07 11:32 | 2016-01-01
KEM Equipment, Inc. | KEM | JKEMB08.0WHG | 2018 | Standard | 5000 Hours / 7 Years |  |  | Yes | Yes | Yes | FKEMB08.0WHG | Electronic Compensation | 8 | V | Dual-Fuel (Two or more separate fuel sources, separate combustion) | LPG/Propane | 1048 D2 | Mixer | Y | 8L | 125.3 | 2200 | 4-Stroke | Overhead | 1 | 1 | Yes | Heated | Yes | Water/Coolant mixture | Naturally Aspirated | KEM Emission Certificate Test Laboratory | JKEMBM0035350 | Mobile Part 1048 | 2.24 | g/kW-hr | 0.13 | g/kW-hr |  |  |  |  | 0.12 | g/kW-hr | 1.591 | Steady-State Multiplicative |  | 1 |  | 1 |  | 2.723 | 3.6 |  |  |  |  | 0.5 |  | 20.6 |  |  | 0.8 | 861 |  |  | 2017-07-19 02:54 | 2018-01-01
Weichai America Corporation | WCA | PWCAB04.5WHG | 2023 | Standard | 5000 Hours / 7 Years |  |  | No | Yes | Yes | KWCAB04.5WHG | Electronic Compensation | 4 | Inline | Dual-Fuel (Two or more separate fuel sources, separate combustion) | Natural Gas | 1048 D2 | Mixer | Y | 4.5L | 57.9 | 2200 | 4-Stroke | Overhead | 1 | 1 | Yes | Heated | Yes | Water/Coolant mixture | Naturally Aspirated | Excel Engineering | PWCABM0067760 | Mobile Part 1048 | 2.51 | g/kW-hr |  |  | 0 | g/kW-hr |  |  | 0 | g/kW-hr | 1.591 | Steady-State Multiplicative |  | 1 |  | 1 |  | 2.723 | 4.0 | [5 empty] | 0.0 | 20.6 |  |  | 0.8 | 885 | 0.01 | 0 | 2022-11-09 16:49 | 2023-01-01
Generac Power Systems, Inc. | GNX | RGNXB04.52L1 | 2024 | Standard | 5000 Hours / 7 Years |  |  | Yes | Yes | Yes | LGNXB04.52L1 | Electronic Compensation | 4 | Inline | Single Fuel | Natural Gas | Alternate/Special Test Procedure | Mixer | Y | 4.4L | 98.7 | 1800 | 4-Stroke | Overhead | 1 | 1 | Yes | Heated | Yes | Water/Coolant mixture | Naturally Aspirated | The Waukesha Facility (HQ) | RGNXBM0071237 | Part 60 Subpart JJJJ Table 1 | 0.212 | g/kW-hr |  |  |  |  | 0.017 | g/kW-hr | 0.236 | g/kW-hr | 1.591 | Steady-State Multiplicative |  |  |  | 1 | 1 | 2.723 | 0.3 |  |  | 0.0 | 0.6 |  |  | 2.7 | 0.9 | 1.3 |  | 541.717 | 0.1362 | 0.0481 | 2023-07-20 13:49 | 2023-12-15
Power Solutions International, Inc. | PSI | RPSIB39.2NGP | 2024 | Standard | Alternative Useful Life | 8760 | Alternative useful life is equivalent to the basic mechanical engine warranty in hours. | No | Yes | Yes | KPSIB39.2NGP | Electronic Compensation | 12 | V | Dual-Fuel (Two or more separate fuel sources, separate combustion) | LPG/Propane | 1048 D2 | Mixer | Y | 39.2L | 952 | 1800 | 4-Stroke | Overhead | 2 | 2 | Yes | Heated | Yes | Water/Coolant mixture | Turbocharged | Excel Engineering | RPSIBM0072847 | Mobile Part 1048 | 0.476 | g/kW-hr | 0.069 | g/kW-hr |  |  |  |  | 0.022 | g/kW-hr | 0.145 | Steady-State Additive |  | 0.025 |  | 0.025 |  | 0.307 | 0.6 |  |  |  |  | 0.4 |  | 4.4 |  |  | 2.7 | 1015 | 0.042 | 0 | 2023-09-21 13:13 | 2024-01-01
Kubota Corporation | KBX | RKBXB01.5CFA | 2024 | Standard | 5000 Hours / 7 Years |  |  | No | No | Yes | EKBXB01.6CFA | Electronic Compensation | 4 | Inline | Dual-Fuel (Two or more separate fuel sources, separate combustion) | LPG/Propane | 1048 D2 | Mixer | Y | 1.5L | 39.2 | 3528 | 4-Stroke | Overhead | 1 | 1 | Yes | Heated | Yes | Water/Coolant mixture | Naturally Aspirated | Intertek | RKBXBM0076415 | Stationary Part 1048 | 0.61 | g/kW-hr | 0.01 | g/kW-hr |  |  |  |  | 0.02 | g/kW-hr | 1.02 | Steady-State Multiplicative |  | 1.131 |  | 1.131 |  | 1 | 0.6 |  |  |  |  | 0.0 |  | 20.6 |  |  | 0.8 | 923 |  |  | 2024-04-12 01:03 | 2024-05-01
Rolls-Royce Solutions America Inc | MDD | FMDDB06.8GBW | 2015 | Standard | 5000 Hours / 7 Years |  |  | Yes | Yes | No |  | Electronic Compensation | 10 | V | Dual-Fuel (Two or more separate fuel sources, separate combustion) | Natural Gas | 1048 D2 | Mixer | Y | 6.8L | 132 | 1800 | 4-Stroke | Overhead | 1 | 1 | Yes | Heated | Yes | Water/Coolant mixture | Turbocharged | Roush Industries - TEST LAB | FMDDBM0024600 | Part 60 Subpart JJJJ Table 1 | 0.17 | g/kW-hr |  |  |  |  | 0.4 | g/kW-hr | 0.07 | g/kW-hr | 1.591 | Steady-State Multiplicative |  |  |  |  | 1 | 2.723 | 0.3 |  |  | 0.4 | 0.2 |  |  | 4 | 1 | 2 | 3 | 633.98 |  |  | 2015-07-07 15:37 | 2015-01-01
Rolls-Royce Solutions America Inc | MDD | GMDDB06.8GBV | 2016 | Standard | 5000 Hours / 7 Years |  |  | Yes | Yes | Yes | DMDDB06.8GBV | Electronic Compensation | 10 | V | Dual-Fuel (Two or more separate fuel sources, separate combustion) | Natural Gas | 1048 D2 | Mixer | Y | 6.8L | 132 | 1800 | 4-Stroke | Overhead | 1 | 1 | Yes | Heated | Yes | Water/Coolant mixture | Turbocharged | Roush Industries - TEST LAB | GMDDBM0028228 | Part 60 Subpart JJJJ Table 1 | 0.17 | g/kW-hr |  |  |  |  | 0.4 | g/kW-hr | 0.07 | g/kW-hr | 1.591 | Steady-State Multiplicative |  |  |  |  | 1 | 2.723 | 0.3 |  |  | 0.4 | 0.2 |  |  | 4 | 1 | 2 | 3 | 633.98 |  |  | 2016-01-04 11:10 | 2016-01-01
Zenith Power Products | ZPP | RZPPB11.8SEM | 2024 | Standard | 5000 Hours / 7 Years |  |  | Yes | Yes | No |  | Electronic Compensation | 6 | Inline | Single Fuel | Natural Gas | ISO D-1 | Carburetor | Y | 11.8L | 267 | 1800 | 4-Stroke | Overhead | 2 | 2 | Yes | Heated | Yes | Water/Coolant mixture | Turbocharged | Zenith Power Products 2 | RZPPBM0075151 | Part 60 Subpart JJJJ Table 1 | 1.42 | g/Hp-hr |  |  |  |  | 0.06 | g/Hp-hr | 0.1 | g/Hp-hr | 1.591 | Steady-State Multiplicative |  |  |  |  | 1 | 2.723 | 2.3 |  |  | 0.1 | 0.3 |  |  | 4 | 1 | 2 |  | 343 | 0.66 |  | 2023-12-23 13:40 | 2024-01-01
Mitsubishi Heavy Industries Engine & Turbocharger, Ltd. | MVX | GMVXB79.9BHB | 2016 | Standard | Alternative Useful Life | 8000 | An 8000 hour useful life is justified because the GMVXB79.9BHB engine is more durable than the typical LSI engine. | Yes | Yes | Yes | EMVXB79.9BHB | Electronic Compensation | 16 | V | Single Fuel | Natural Gas | 1048 High Load Cycle | Carburetor | Y | 79.9L | 1562 | 1500 | 4-Stroke | Overhead | 2 | 2 | No |  | No | Water/Coolant mixture | Turbocharged | ENER-G Rudox Inc. | GMVXBM0029348 | Part 60 Subpart JJJJ Table 1 | 0.053 | g/kW-hr |  |  |  |  | 0 | g/kW-hr | 0.358 | g/kW-hr | 3.104 | Steady-State Multiplicative |  |  |  |  | 1.031 | 1 | 0.2 |  |  | 0.0 | 0.4 |  |  | 2.7 | 0.9 | 1.3 |  | 479 | 8.478 |  | 2016-06-07 08:50 | 2016-06-14
Industrial-Irrigation Services, Inc. | INR | PINRB06.2CSE | 2023 | Standard | 5000 Hours / 7 Years |  |  | Yes | Yes | Yes | KINRB06.2CSE | Electronic Compensation | 8 | V | Dual-Fuel (Two or more separate fuel sources, separate combustion) | Natural Gas | ISO D-1 | Carburetor | Y | 5.7L, 6.2L | 151 | 3000 | 4-Stroke | Overhead | 1 | 1 | Yes | Heated | Yes | Water/Coolant mixture | Naturally Aspirated | Woodward Engine Lab | PINRBM0068388 | Part 60 Subpart JJJJ Table 1 | 0.13 | g/Hp-hr |  |  |  |  | 0.01 | g/Hp-hr | 0 | g/Hp-hr | 1.591 | Steady-State Multiplicative |  |  |  |  | 1 | 2.723 | 0.2 |  |  | 0.0 | 0.0 |  |  | 2 | 0.7 | 1 |  | 562 | 0.04 |  | 2022-12-15 16:50 | 2023-01-01
Power Solutions International, Inc. | PSI | EPSIB8.10NGP | 2014 | Standard | 5000 Hours / 7 Years |  |  | Yes | No | Yes | BPWRB8.10NGP | Electronic Compensation | 6 | Inline | Dual-Fuel (Two or more separate fuel sources, separate combustion) | LPG/Propane | 1048 D2 | Mixer | Y | 8.1L | 122.3 | 2000 | 4-Stroke | Overhead | 1 | 1 | Yes | Heated | Yes | Water/Coolant mixture | Naturally Aspirated | Intertek Carnot Emission Services | EPSIBM0020266 | Mobile | 0.44 | g/kW-hr | 0.02 | g/kW-hr |  |  |  |  | 0.05 | g/kW-hr | 1.591 | Steady-State Multiplicative |  | 1 |  | 1 |  | 2.723 | 0.7 |  |  |  |  | 0.2 |  | 4.4 |  |  | 2.7 |  |  |  | 2014-08-14 07:45 | 2014-01-01
EMPCO llc | EMP | KEMPB02.4BBB | 2019 | Standard | 5000 Hours / 7 Years |  |  | No | No | Yes | AECNB2.40BBB | No Compensation Required | 4 | Inline | Dual-Fuel (Two or more separate fuel sources, separate combustion) | LPG/Propane | Part 1048 Transient | Carburetor | Y | 2.4L | 57.5 | 3000 | 4-Stroke | Overhead | 2 | 2 | Yes | Heated | Yes | Water/Coolant mixture | Naturally Aspirated | EControls | KEMPBM0045781 | Mobile Part 1048 | 0.86 | g/kW-hr | 0.07 | g/kW-hr |  |  |  |  | 0.08 | g/kW-hr | 1.552 | Transient Multiplicative |  | 1 |  |  |  | 1 | 1.3 |  |  |  |  | 0.2 |  | 20.6 |  |  | 0.8 |  |  |  | 2019-05-20 22:50 | 2019-05-21
Generac Power Systems, Inc. | GNX | FGNXB12.92C2 | 2015 | Standard | 5000 Hours / 7 Years |  |  | Yes | No | Yes | EGNXB12.92C2 | Electronic Compensation | 6 | Inline | Single Fuel | Natural Gas | ISO D-1 | Mixer | Y | 12.9L | 229.58 | 1800 | 4-Stroke | Overhead | 1 | 1 | Yes | Heated | Yes | Water/Coolant mixture | Turbocharged | The Waukesha Facility (HQ) | FGNXBM0020167 | Stationary | 0.71 | g/kW-hr |  |  |  |  | 0.71 | g/kW-hr | 0.17 | g/kW-hr | 1.591 | Steady-State Multiplicative |  |  |  |  | 1 | 2.723 | 1.1 |  |  | 0.7 | 0.5 |  |  | 5.4 | 1.3 | 2.7 |  | 592 |  |  | 2014-08-08 17:14 | 2014-12-01
Tecogen | TCG | NTCGB08.0TSB | 2022 | High Load | 5000 Hours / 7 Years |  |  | Yes | Yes | Yes | HTCGB08.0TSB | Electronic Compensation | 8 | V | Single Fuel | Natural Gas | 1048 High Load Cycle | Carburetor | Y | 7.4L, 8L | 133 | 2600 | 4-Stroke | Overhead | 1 | 1 | Yes | Heated | Yes | Water/Coolant mixture | Naturally Aspirated | Tecogen | NTCGBM0063104 | Part 60 Subpart JJJJ Table 1 | 0.07 | g/Hp-hr |  |  |  |  | 0 | g/Hp-hr | 0 | g/Hp-hr | 1.591 | Steady-State Multiplicative |  |  |  |  | 1 | 2.723 | 0.1 |  |  | 0.0 | 0.0 |  |  | 2 | 0.7 | 1 |  | 324 | 0.56 |  | 2022-03-04 16:53 | 2022-03-15
Springfield Remanufacturing Corp. | SPR | FSPRB06.2SCM | 2015 | Standard | 5000 Hours / 7 Years |  |  | Yes | Yes | Yes | CSPRB06.2SCM | Electronic Compensation | 8 | V | Dual-Fuel (Two or more separate fuel sources, separate combustion) | Natural Gas | 1048 D2 | Carburetor | Y | 5.7L, 6.2L | 105 | 2800 | 4-Stroke | Overhead | 1 | 1 | Yes | Heated | Yes | Water/Coolant mixture | Naturally Aspirated | Impco Technologies (Detroit) | FSPRBM0023079 | Mobile | 0.28 | g/kW-hr |  |  | 0.09 | g/kW-hr |  |  | 0.14 | g/kW-hr | 1.591 | Steady-State Multiplicative |  | 1 |  | 1 |  | 2.723 | 0.4 | [5 empty] | 0.5 | 4.4 |  |  | 2.7 | 832 |  |  | 2015-01-12 17:44 | 2015-02-11
KEM Equipment, Inc. | KEM | KKEMB04.3CS2 | 2019 | Standard | 5000 Hours / 7 Years |  |  | Yes | Yes | Yes | EKEMB04.3CS2 | Electronic Compensation | 6 | V | Dual-Fuel (Two or more separate fuel sources, separate combustion) | Natural Gas | ISO D-1 | Mixer | Y | 4.3L | 78.7 | 2650 | 4-Stroke | Overhead | 1 | 1 | Yes | Heated | Yes | Water/Coolant mixture | Naturally Aspirated | KEM Emission Certificate Test Laboratory | KKEMBM0043303 | Part 60 Subpart JJJJ Table 1 | 0.14 | g/Hp-hr |  |  |  |  | 0.27 | g/Hp-hr | 0.06 | g/Hp-hr | 1.591 | Steady-State Multiplicative |  | 1 |  |  | 1 | 2.723 | 0.2 |  |  | 0.3 | 0.2 |  |  | 2 | 0.7 | 1 |  | 400 | 0.28 |  | 2018-11-06 00:28 | 2019-01-01
Zenith Power Products | ZPP | MZPPB08.8NAS | 2021 | Standard | 5000 Hours / 7 Years |  |  | Yes | Yes | Yes | EZPPB08.8NAS | Electronic Compensation | 6 | Inline | Dual-Fuel (Two or more separate fuel sources, separate combustion) | Natural Gas | 1048 D2 | Mixer | Y | 8.8L | 134 | 2200 | 4-Stroke | Overhead | 1 | 1 | Yes | Heated | Yes | Water/Coolant mixture | Naturally Aspirated | Zenith Power Products | MZPPBM0056113 | Stationary Part 1048 | 0.29 | g/kW-hr |  |  | 0 | g/kW-hr |  |  | 0.03 | g/kW-hr | 1.591 | Steady-State Multiplicative |  | 1 |  | 1 |  | 2.723 | 0.5 | [5 empty] | 0.1 | 4.4 |  |  | 2.7 | 856 | 0.3 |  | 2020-12-14 20:42 | 2021-01-01
Industrial-Irrigation Services, Inc. | INR | RINRB10.3CSE | 2024 | Standard | 5000 Hours / 7 Years |  |  | Yes | Yes | No |  | Electronic Compensation | 8 | V | Dual-Fuel (Two or more separate fuel sources, separate combustion) | Natural Gas | ISO D-1 | Carburetor | Y | 10.3L | 215 | 2800 | 4-Stroke | Overhead | 1 | 1 | Yes | Heated | Yes | Water/Coolant mixture | Naturally Aspirated | Woodward Engine Lab | RINRBM0074977 | Part 60 Subpart JJJJ Table 1 | 0.08 | g/Hp-hr |  |  |  |  | 0.01 | g/Hp-hr | 0 | g/Hp-hr | 1.591 | Steady-State Multiplicative |  |  |  |  | 1 | 2.723 | 0.1 |  |  | 0.0 | 0.0 |  |  | 2 | 0.7 | 1 |  | 494 | 0.19 |  | 2023-12-18 22:26 | 2024-01-01
Springfield Remanufacturing Corp. | SPR | HSPRB06.2SCM | 2017 | Standard | 5000 Hours / 7 Years |  |  | Yes | Yes | Yes | CSPRB06.2SCM | Electronic Compensation | 8 | V | Dual-Fuel (Two or more separate fuel sources, separate combustion) | Natural Gas | ISO D-1 | Carburetor | Y | 5.7L, 6.2L | 121 | 2800 | 4-Stroke | Overhead | 1 | 1 | Yes | Heated | Yes | Water/Coolant mixture | Naturally Aspirated | Impco Technologies (Detroit) | HSPRBM0033849 | Part 60 Subpart JJJJ Table 1 | 0.07 | g/kW-hr |  |  |  |  | 0.48 | g/kW-hr | 0.09 | g/kW-hr | 1.591 | Steady-State Multiplicative |  |  |  |  | 1 | 2.723 | 0.1 |  |  | 0.5 | 0.2 |  |  | 2.7 | 0.9 | 1.3 | 2.7 | 644 |  |  | 2017-03-13 11:10 | 2017-03-15
Zenith Power Products | ZPP | NZPPB08.8NAS | 2022 | Standard | 5000 Hours / 7 Years |  |  | Yes | Yes | Yes | EZPPB08.8NAS | Electronic Compensation | 6 | Inline | Dual-Fuel (Two or more separate fuel sources, separate combustion) | Natural Gas | 1048 D2 | Mixer | Y | 8.8L | 134 | 2200 | 4-Stroke | Overhead | 1 | 1 | Yes | Heated | Yes | Water/Coolant mixture | Naturally Aspirated | Zenith Power Products | NZPPBM0062126 | Stationary Part 1048 | 0.29 | g/kW-hr |  |  | 0 | g/kW-hr |  |  | 0.03 | g/kW-hr | 1.591 | Steady-State Multiplicative |  | 1 |  | 1 |  | 2.723 | 0.5 | [5 empty] | 0.1 | 4.4 |  |  | 2.7 | 856 | 0.3 |  | 2021-12-11 16:57 | 2022-01-01
Kubota Corporation | KBX | PKBXB01.5CFA | 2023 | Standard | 5000 Hours / 7 Years |  |  | No | No | Yes | DKBXB01.6CFA | Electronic Compensation | 4 | Inline | Dual-Fuel (Two or more separate fuel sources, separate combustion) | Natural Gas | Part 1048 Transient | Mixer | Y | 1.5L | 39.2 | 3528 | 4-Stroke | Overhead | 1 | 1 | Yes | Heated | Yes | Water/Coolant mixture | Naturally Aspirated | Intertek | PKBXBM0069798 | Mobile Part 1048 | 0.75 | g/kW-hr |  |  | 0.03 | g/kW-hr |  |  | 0.02 | g/kW-hr | 1.297 | Transient Multiplicative |  | 1 |  | 1 |  | 1.226 | 1.0 | [5 empty] | 0.1 | 20.6 |  |  | 0.8 | 832 |  |  | 2023-04-17 21:21 | 2023-05-01
Industrial Engines Ltd. | IDS | FIDSB04.9CAT | 2015 | Standard | 5000 Hours / 7 Years |  |  | Yes | Yes | Yes | BIDSB04.9CAT | Electronic Compensation | 6 | Inline | Single Fuel | Natural Gas | 1048 D2 | Mixer | Y | 4.9L | 75 | 2800 | 4-Stroke | Overhead | 1 | 1 | Yes | Heated | Yes | Water/Coolant mixture | Naturally Aspirated | Electronic MicroSystems, LLC | FIDSBM0019977 | Mobile | 0.13 | g/kW-hr |  |  | 0.01 | g/kW-hr |  |  | 0.01 | g/kW-hr | 0.432 | Steady-State Additive |  |  |  | 0 |  | 0.08 | 0.6 | [5 empty] | 0.1 | 20.6 |  |  | 0.8 | 905 |  |  | 2014-07-23 22:12 | 2015-01-01
Zenith Power Products | ZPP | KZPPB06.4NAS | 2019 | Standard | 5000 Hours / 7 Years |  |  | Yes | Yes | Yes | FZPPB06.4NAS | Electronic Compensation | 6 | Inline | Dual-Fuel (Two or more separate fuel sources, separate combustion) | Natural Gas | 1048 D2 | Mixer | Y | 6.4L | 74 | 2300 | 4-Stroke | Overhead | 2 | 2 | Yes | Heated | Yes | Water/Coolant mixture | Naturally Aspirated | Zenith Power Products | KZPPBM0043526 | Stationary Part 1048 | 0.38 | g/kW-hr |  |  | 0 | g/kW-hr |  |  | 0.12 | g/kW-hr | 1.591 | Steady-State Multiplicative |  | 1 |  | 1 |  | 2.723 | 0.6 | [5 empty] | 0.3 | 4.4 |  |  | 2.7 | 912 | 0.51 |  | 2018-11-10 15:43 | 2019-01-01
Power Solutions International, Inc. | PSI | PPSIB2.40GLP | 2023 | Standard | 5000 Hours / 7 Years |  |  | No | No | Yes | CPSIB2.40GLP | No Compensation Required | 4 | Inline | Dual-Fuel (Two or more separate fuel sources, separate combustion) | LPG/Propane | 1048 D2 | Mixer | Y | 2L, 2.4L | 41 | 2800 | 4-Stroke | Overhead | 2 | 2 | Yes | Heated | Yes | Water/Coolant mixture | Naturally Aspirated | Electronic Microsystems | PPSIBM0063844 | Mobile Part 1048 | 0.383 | g/kW-hr | 0.039 | g/kW-hr |  |  |  |  | 0.03 | g/kW-hr | 1 | Steady-State Multiplicative |  | 1 |  | 1 |  | 1 | 0.4 |  |  |  |  | 0.1 |  | 4.4 |  |  | 2.7 | 884 | 0 |  | 2022-05-10 01:29 | 2023-01-01
Generac Power Systems, Inc. | GNX | KGNXB33.92N1 | 2019 | Standard | 5000 Hours / 7 Years |  |  | Yes | Yes | Yes | JGNXB33.92N1 | Electronic Compensation | 12 | V | Single Fuel | Natural Gas | ISO D-1 | Mixer | Y | 33.9L | 803 | 1800 | 4-Stroke | Overhead | 1 | 1 | Yes | Heated | Yes | Water/Coolant mixture | Turbocharged | The Waukesha Facility (HQ) | KGNXBM0046432 | Part 60 Subpart JJJJ Table 1 | 0.9177 | g/Hp-hr |  |  |  |  | 0 | g/Hp-hr | 0.1475 | g/Hp-hr | 1.591 | Steady-State Multiplicative |  |  |  |  | 1 | 2.723 | 1.5 |  |  | 0.0 | 0.4 |  |  | 2 | 0.7 | 1 |  | 475.458 | 0.2006 | 0.0312 | 2019-07-03 16:53 | 2019-07-03
Generac Power Systems, Inc. | GNX | RGNXB02.42L1 | 2024 | Standard |  |  |  | Yes | Yes | Yes | DGNXB02.42L1 | Electronic Compensation | 4 | Inline | Single Fuel | Natural Gas | G2 | Mixer | Y | 2.4L | 58.5 | 3600 | 4-Stroke | Overhead | 1 | 1 | Yes | Heated | Yes | Water/Coolant mixture | Naturally Aspirated | Intertek Carnot Emission Services | RGNXBM0071235 | Part 90 Phase 1 | 1.3 | g/kW-hr |  |  | 0.13 | g/kW-hr |  |  | 0.29 | g/kW-hr | 1 | Steady-State Multiplicative |  | 1 |  | 1 |  | 1 | 1.3 | [5 empty] | 0.4 | 519 |  |  | 13.4 | 809 |  |  | 2023-07-20 13:37 | 2023-12-15
KEM Equipment, Inc. | KEM | GKEMB04.3ULE | 2016 | Standard | 5000 Hours / 7 Years |  |  | Yes | Yes | Yes | 9KEMB04.3ULE | Electronic Compensation | 6 | V | Dual-Fuel (Two or more separate fuel sources, separate combustion) | Gasoline (as defined in 1065.710) | Part 1048 Transient | Sequential Multiport Injection | Y | 4.3L | 74.9 | 3000 | 4-Stroke | Overhead | 1 | 1 | Yes | Heated | Yes | Water/Coolant mixture | Naturally Aspirated | Intertek Carnot Emission Services | GKEMBM0025381 | Mobile Part 1048 | 0.22 | g/kW-hr | 0.04 | g/kW-hr |  |  |  |  | 0.13 | g/kW-hr | 0.256 | Transient Additive |  | 0 |  |  |  | 0.282 | 0.5 |  |  |  |  | 0.5 |  | 20.6 |  |  | 0.8 | 1212 |  |  | 2015-08-19 21:03 | 2016-01-01
Yanmar Power Technology Co., Ltd. | YDX | PYDXB02.2NLD | 2023 | Standard | Alternative Useful Life | 6000 | Based on customer's request, Useful life period is extended to 6000h. | No | No | Yes | MYDXB02.2NLD | Electronic Compensation | 4 | Inline | Single Fuel | LPG/Propane | Part 1048 Transient | Multiport Injection | Y | 2.2L | 42 | 2600 | 4-Stroke | Overhead | 1 | 1 | Yes | Heated | Yes | Water/Coolant mixture | Naturally Aspirated | EControls, LLC. | PYDXBM0067088 | Mobile Part 1048 | 0.847 | g/kW-hr | 0.016 | g/kW-hr |  |  |  |  | 0.274 | g/kW-hr | 1.323 | Transient Multiplicative |  | 1.195 |  |  |  | 1 | 1.1 |  |  |  |  | 0.3 |  | 20.6 |  |  | 0.8 | 863 | 0.009 | 0.003 | 2022-10-06 21:39 | 2023-01-01
Discovery Energy, LLC. | KHX | PKHXB06.2NNL | 2023 | Standard |  |  |  | No | Yes | Yes | KKHXB06.2NLP | Electronic Compensation | 8 | V | Dual-Fuel (Two or more separate fuel sources, separate combustion) | Natural Gas | G2 | Mixer | Y | 6.2L | 77.5 | 1800 | 4-Stroke | Overhead | 1 | 1 | Yes | Heated | Yes | Water/Coolant mixture | Naturally Aspirated | Excel Engineering | PKHXBM0069559 | Part 90 Phase 1 | 21 | g/kW-hr |  |  | 0.32 | g/kW-hr |  |  | 6.98 | g/kW-hr | 1 | Steady-State Multiplicative |  | 1 |  | 1 |  | 1 | 21.0 | [5 empty] | 7.3 | 519 |  |  | 13.4 | 817 | 1.176 |  | 2023-03-23 16:19 | 2023-03-31
Power Solutions International, Inc. | PSI | FPSIB2.40GLP | 2015 | Standard | 5000 Hours / 7 Years |  |  | Yes | No | Yes | CPSIB2.40GLP | No Compensation Required | 4 | Inline | Dual-Fuel (Two or more separate fuel sources, separate combustion) | Gasoline (as defined in 1065.710) | Part 1048 Transient | Sequential Multiport Injection | Y | 2L, 2.4L | 52 | 2800 | 4-Stroke | Overhead | 2 | 2 | Yes | Heated | Yes | Water/Coolant mixture | Naturally Aspirated | Electronic Microsystems | FPSIBM0020210 | Mobile | 1.476 | g/kW-hr | 0.044 | g/kW-hr |  |  |  |  | 0.13 | g/kW-hr | 1 | Transient Multiplicative | [5 empty] | 1 | 1.5 |  |  |  |  | 0.2 |  | 4.4 |  |  | 2.7 | 1239.2 | 0 |  | 2014-08-11 11:30 | 2015-01-01
Global Component Technologies Corporation | NFX | FNFXB02.548D | 2015 | Standard | 5000 Hours / 7 Years |  |  | No | No | Yes | ANSXB02.548D | Electronic Compensation | 4 | Inline | Dual-Fuel (Two or more separate fuel sources, separate combustion) | LPG/Propane | Part 1048 Transient | Throttle Body Injection | Y | 2.5L | 41.6 | 2800 | 4-Stroke | Overhead | 2 | 2 | Yes | Heated | Yes | Water/Coolant mixture | Naturally Aspirated | Nissan Techno Co., Ltd. (NRLSI Test Lab) | FNFXBM0018644 | Mobile | 1.5 | g/kW-hr | 0.02 | g/kW-hr |  |  |  |  | 0.26 | g/kW-hr | 2.777 | Transient Multiplicative |  | 1.268 |  |  |  | 1.289 | 4.2 |  |  |  |  | 0.4 |  | 20.6 |  |  | 0.8 |  |  |  | 2014-01-27 03:24 | 2014-10-01
Engine Distributors, Inc. | EDI | MEDIB02.5MSG | 2021 | Standard | 5000 Hours / 7 Years |  |  | Yes | No | Yes | CEDIB02.5MSG | Electronic Compensation | 4 | Inline | Dual-Fuel (Two or more separate fuel sources, separate combustion) | Gasoline (as defined in 1065.710) | 1048 D2 | Sequential Multiport Injection | Y | 2.5L | 64.3 | 3200 | 4-Stroke | Overhead | 2 | 2 | Yes | Heated | Yes | Water/Coolant mixture | Naturally Aspirated | Electronic Microsystems Llc | MEDIBM0052136 | Stationary Part 1048 | 0.48 | g/kW-hr | 0.01 | g/kW-hr |  |  |  |  | 0.02 | g/kW-hr |  |  |  | 0 |  | 0 |  | 0.08 | [5 empty] | 0.1 |  | 20.6 |  |  | 0.8 | 954 | 0 |  | 2020-07-06 11:21 | 2021-01-01
Rolls-Royce Solutions America Inc | MDD | RMDDB02.5GBX | 2024 | Standard |  |  |  | Yes | No | Yes | HMDDB02.5GBX | Electronic Compensation | 4 | Inline | Dual-Fuel (Two or more separate fuel sources, separate combustion) | Natural Gas | G2 | Mixer | Y | 2.5L | 35.8 | 1800 | 4-Stroke | Overhead | 2 | 2 | Yes | Heated | Yes | Water/Coolant mixture | Naturally Aspirated | Woodward Rocky Mountain Technology and Innovation Center | RMDDBM0072973 | Part 90 Phase 1 | 9.6 | g/kW-hr |  |  | 0.9 | g/kW-hr |  |  | 5.2 | g/kW-hr | 1 | Steady-State Multiplicative |  | 1 |  | 1 |  | 1 | 9.6 | [5 empty] | 6.1 | 519 |  |  | 13.4 | 690.5 |  |  | 2023-09-27 10:17 | 2024-01-01
Power Solutions International, Inc. | PSI | EPSIB14.6NGP | 2014 | Standard | 5000 Hours / 7 Years |  |  | Yes | Yes | Yes | APWRB14.6NGP | Electronic Compensation | 8 | V | Dual-Fuel (Two or more separate fuel sources, separate combustion) | Natural Gas | 1048 D2 | Mixer | Y | 14.6L | 335 | 1800 | 4-Stroke | Overhead | 1 | 1 | Yes | Heated | Yes | Water/Coolant mixture | Turbocharged | Intertek Carnot Emission Services | EPSIBM0020240 | Mobile | 0.1 | g/kW-hr |  |  | 0.09 | g/kW-hr |  |  | 0.15 | g/kW-hr | 1.591 | Steady-State Multiplicative |  | 1 |  | 1 |  | 2.723 | 0.2 | [5 empty] | 0.5 | 4.4 |  |  | 2.7 |  |  |  | 2014-08-13 07:52 | 2014-01-01
Cummins Inc. | CEX | LCEXB06.8GDB | 2020 | Standard | 5000 Hours / 7 Years |  |  | No | No | Yes | BCEXB06.8GDB | Electronic Compensation | 10 | V | Dual-Fuel (Two or more separate fuel sources, separate combustion) | LPG/Propane | 1048 D2 | Carburetor | Y | 6.8L | 114.3 | 1800 | 4-Stroke | Overhead | 1 | 1 | Yes | Heated | Yes | Water/Coolant mixture | Turbocharged | Cummins Power Generation | LCEXBM0047949 | Stationary Part 1048 | 0.1 | g/kW-hr | 0.12 | g/kW-hr |  |  |  |  | 0.15 | g/kW-hr | 0.432 | Steady-State Additive |  | 0 |  |  |  | 0.08 | 0.5 |  |  |  |  | 0.4 |  | 4.4 |  |  | 2.7 | 693 | 0.033 |  | 2019-09-13 12:38 | 2019-11-01
Power Solutions International, Inc. | PSI | KPSIB31.8NGP | 2019 | Standard | Alternative Useful Life | 8760 | Alternative useful life is equivalent to the basic mechanical engine warranty in hours. | No | Yes | Yes | JPSIB31.8NGP | Electronic Compensation | 12 | V | Dual-Fuel (Two or more separate fuel sources, separate combustion) | LPG/Propane | 1048 D2 | Mixer | Y | 31.8L | 720 | 1800 | 4-Stroke | Overhead | 2 | 2 | Yes | Heated | Yes | Water/Coolant mixture | Turbocharged | Intertek AR | KPSIBM0049586 | Mobile Part 1048 | 0.297 | g/kW-hr | 0.274 | g/kW-hr |  |  |  |  | 0.036 | g/kW-hr | 0.145 | Steady-State Additive |  | 0.025 |  | 0.025 |  | 0.307 | 0.4 |  |  |  |  | 0.6 |  | 4.4 |  |  | 2.7 | 914.61 | 0.117 | 0.011 | 2019-12-03 10:44 | 2019-01-01
Cummins Inc. | CEX | FCEXB06.8GDB | 2015 | Standard | Alternative Useful Life | 1000 | See attached documentation. | No | No | Yes | BCEXB06.8GDB | Electronic Compensation | 10 | V | Dual-Fuel (Two or more separate fuel sources, separate combustion) | Natural Gas | ISO D-1 | Carburetor | Y | 6.8L | 114.3 | 1800 | 4-Stroke | Overhead | 1 | 1 | Yes | Heated | Yes | Water/Coolant mixture | Turbocharged | Cummins Power Generation | FCEXBM0020222 | Stationary | 0.03 | g/Hp-hr |  |  |  |  | 0.04 | g/Hp-hr | 0.04 | g/Hp-hr | 0.175 | Steady-State Additive |  | 0.136 |  |  | 0 | 0.448 | 1.2 |  |  | 0.0 | 1.0 |  |  | 4.4 | 1 | 2 | 2.7 | 598 | 0.371 |  | 2014-08-12 09:02 | 2015-01-01
Kubota Corporation | KBX | GKBXB01.5DFA | 2016 | Standard | 5000 Hours / 7 Years |  |  | No | No | Yes | CKBXB01.5DFA | Electronic Compensation | 4 | Inline | Dual-Fuel (Two or more separate fuel sources, separate combustion) | Gasoline (as defined in 1065.710) | C2 | Multiport Injection | Y | 1.5L | 39.53 | 3644 | 4-Stroke | Overhead | 1 | 1 | Yes | Heated | Yes | Water/Coolant mixture | Naturally Aspirated | Kubota Japan | GKBXBM0026387 | Mobile Part 1048 | 0.59 | g/kW-hr | 0.01 | g/kW-hr |  |  |  |  | 0 | g/kW-hr | 1 | Steady-State Multiplicative |  | 2.819 |  |  |  | 11.338 | 0.6 |  |  |  |  | 0.0 |  | 20.6 |  |  | 0.8 | 1037 | 0 |  | 2015-10-02 01:05 | 2016-01-01
Zenith Power Products | ZPP | NZPPB01.6GAM | 2022 | Standard | 5000 Hours / 7 Years |  |  | Yes | Yes | Yes | KZPPB01.6GAM | Electronic Compensation | 4 | Inline | Dual-Fuel (Two or more separate fuel sources, separate combustion) | LPG/Propane | 1048 D2 | Carburetor | Y | 1.6L | 37.1 | 4500 | 4-Stroke | Overhead | 2 | 2 | Yes | Heated | Yes | Water/Coolant mixture | Naturally Aspirated | Zenith Power Products 2 | NZPPBM0062105 | Stationary Part 1048 | 1.58 | g/kW-hr | 0.08 | g/kW-hr |  |  |  |  | 0.03 | g/kW-hr | 1.591 | Steady-State Multiplicative |  | 1 |  | 1 |  | 2.723 | 2.5 |  |  |  |  | 0.2 |  | 20.6 |  |  | 0.8 | 664 |  |  | 2021-12-11 16:38 | 2022-01-01
Caterpillar Inc. | CPX | RCPXB27.0CTR | 2024 | Standard | Alternative Useful Life | 8000 | Design life as indicated by the Top End UL is 8,000 hours | Yes | Yes | Yes | GCPXB27.0CTR | Electronic Compensation | 12 | V | Single Fuel | Natural Gas | 1048 D2 | Carburetor | Y | 27L | 447 | 1800 | 4-Stroke | Overhead | 2 | 2 | Yes | Heated | Yes | Water/Coolant mixture | Turbocharged | Mossville Technical Center | RCPXBM0070324 | Mobile Part 1048 | 0.07 | g/kW-hr |  |  | 0.05 | g/kW-hr |  |  | 0.02 | g/kW-hr | 3.104 | Steady-State Multiplicative |  |  |  | 1.031 |  | 1 | 0.2 | [5 empty] | 0.1 | 4.4 |  |  | 2.7 | 697.8 | 2.979 | 0 | 2023-06-01 08:58 | 2023-12-01
Origin Engines | ORG | RORGB06.2EN1 | 2024 | Standard |  |  |  | Yes | Yes | Yes | KORGB06.2EN1 | Electronic Compensation | 8 | V | Dual-Fuel (Two or more separate fuel sources, separate combustion) | LPG/Propane | G2 | Carburetor | Y | 6.2L | 78 | 1800 | 4-Stroke | Overhead | 1 | 1 | Yes | Heated | Yes | Water/Coolant mixture | Naturally Aspirated | Electronic MicroSystems | RORGBM0075156 | Part 90 Phase 1 | 30.7 | g/kW-hr | 1.66 | g/kW-hr |  |  |  |  | 6.72 | g/kW-hr | 1 | Steady-State Additive |  | 1 |  | 1 |  | 1 | 31.7 |  |  |  |  | 10.4 |  | 519 |  |  | 13.4 | 902 | 0.17 | 0.21 | 2023-12-24 11:15 | 2024-01-15
Origin Engines | ORG | RORGB06.2PTA | 2024 | Standard | 5000 Hours / 7 Years |  |  | Yes | Yes | Yes | NORGB06.2PTA | Electronic Compensation | 8 | V | Dual-Fuel (Two or more separate fuel sources, separate combustion) | LPG/Propane | 1048 D2 | Carburetor | Y | 6.2L | 157 | 1800 | 4-Stroke | Overhead | 1 | 1 | Yes | Heated | Yes | Water/Coolant mixture | Turbocharged | Electronic MicroSystems | RORGBM0074209 | Mobile Part 1048 | 0.46 | g/kW-hr | 0.02 | g/kW-hr |  |  |  |  | 0.06 | g/kW-hr | 1.591 | Steady-State Multiplicative |  | 1 |  | 1 |  | 2.723 | 0.7 |  |  |  |  | 0.2 |  | 20.6 |  |  | 0.8 | 799 | 0 | 0.03 | 2023-11-15 17:57 | 2024-01-01
Kubota Corporation | KBX | MKBXB01.5CFA | 2021 | Standard | 5000 Hours / 7 Years |  |  | No | No | Yes | CKBXB01.6CFA | Electronic Compensation | 4 | Inline | Dual-Fuel (Two or more separate fuel sources, separate combustion) | Natural Gas | C2 | Mixer | Y | 1.5L | 39.2 | 3528 | 4-Stroke | Overhead | 1 | 1 | Yes | Heated | Yes | Water/Coolant mixture | Naturally Aspirated | Intertek | MKBXBM0054582 | Mobile Part 1048 | 0.56 | g/kW-hr |  |  | 0.08 | g/kW-hr |  |  | 0.03 | g/kW-hr | 1.02 | Steady-State Multiplicative |  | 1.131 |  | 1.131 |  | 1 | 0.6 | [5 empty] | 0.1 | 20.6 |  |  | 0.8 | 935 |  |  | 2020-10-13 23:38 | 2021-01-01
Zenith Power Products | ZPP | FZPPB02.8P28 | 2015 | Standard | 5000 Hours / 7 Years |  |  | Yes | Yes | Yes | 8ZPPB02.8P28 | Electronic Compensation | 4 | Inline | Dual-Fuel (Two or more separate fuel sources, separate combustion) | Gasoline (as defined in 1065.710) | Part 1048 Transient | Sequential Multiport Injection | Y | 2.8L | 60 | 3200 | 4-Stroke | Overhead | 1 | 1 | Yes | Heated | Yes | Water/Coolant mixture | Naturally Aspirated | Electronic MicroSystems, LLC | FZPPBM0024028 | Mobile Part 1048 | 0.63 | g/kW-hr | 0.07 | g/kW-hr |  |  |  |  | 0.02 | g/kW-hr | 2.201 | Transient Multiplicative |  | 1 |  |  |  | 1.994 | 1.4 |  |  |  |  | 0.1 |  | 4.4 |  |  | 2.7 |  |  |  | 2015-05-12 08:41 | 2015-05-12
Origin Engines | ORG | HORGB10.3STA | 2017 | Standard | 5000 Hours / 7 Years |  |  | Yes | Yes | Yes | CORGB10.3STA | Electronic Compensation | 8 | V | Dual-Fuel (Two or more separate fuel sources, separate combustion) | Natural Gas | 1048 D2 | Carburetor | Y | 10.3L | 224 | 2800 | 4-Stroke | Overhead | 1 | 1 | Yes | Heated | Yes | Water/Coolant mixture | Naturally Aspirated | Electronic MicroSystems | HORGBM0031820 | Mobile Part 1048 | 0.19 | g/kW-hr |  |  | 0 | g/kW-hr |  |  | 0.01 | g/kW-hr | 1.591 | Steady-State Multiplicative |  | 1 |  | 1 |  | 2.723 | 0.3 | [5 empty] | 0.0 | 20.6 |  |  | 0.8 | 582 | 0.48 |  | 2016-10-25 18:15 | 2017-01-01
Power Solutions International, Inc. | PSI | DPSIB4.30GLP | 2013 | Standard | 5000 Hours / 7 Years |  |  | No | No | Yes | 9PSIB4.30GLP | Electronic Compensation | 6 | V | Dual-Fuel (Two or more separate fuel sources, separate combustion) | Natural Gas | 1048 D2 | Mixer | Y | 4.3L | 99.3 | 3200 | 4-Stroke | Overhead | 1 | 1 | Yes | Heated | Yes | Water/Coolant mixture | Naturally Aspirated | Intertek Carnot Emission Services | DPSIBM0013855 | Mobile | 0.36 | g/kW-hr |  |  | 0.09 | g/kW-hr |  |  | 0.01 | g/kW-hr | 1 | Steady-State Multiplicative |  | 4.719 |  | 4.719 |  | 1.933 | 0.4 | [5 empty] | 0.4 | 4.4 |  |  | 2.7 | 824.88 |  |  | 2013-03-05 10:13 | 2013-01-01
KEM Equipment, Inc. | KEM | JKEMB05.7WHG | 2018 | Standard | 5000 Hours / 7 Years |  |  | Yes | Yes | Yes | GKEMB05.7WHG | Electronic Compensation | 8 | V | Dual-Fuel (Two or more separate fuel sources, separate combustion) | Natural Gas | ISO D-1 | Mixer | Y | 5.7L | 63.6 | 2200 | 4-Stroke | Overhead | 1 | 1 | Yes | Heated | Yes | Water/Coolant mixture | Naturally Aspirated | KEM Emission Certificate Test Laboratory | JKEMBM0035337 | Stationary Part 1048 | 1.28 | g/kW-hr |  |  | 0.29 | g/kW-hr |  |  | 0.08 | g/kW-hr | 1.591 | Steady-State Multiplicative |  |  |  | 1 |  | 2.723 | 2.0 | [5 empty] | 0.5 | 20.6 |  |  | 0.8 | 684 |  |  | 2017-07-19 02:12 | 2018-01-01
Cummins Inc. | CEX | LCEXB60.0AAB | 2020 | Standard | 5000 Hours / 7 Years |  |  | No | Yes | Yes | FCEXB60.0AAB | No Compensation Required | 16 | V | Single Fuel | Natural Gas | ISO D-1 | Mixer | Y | 60L | 1456 | 1800 | 4-Stroke | Overhead | 2 | 2 | No |  | Yes | Water/Coolant mixture | Turbocharged | SRIW | LCEXBM0047298 | Part 60 Subpart JJJJ Table 1 | 1.86 | g/Hp-hr |  |  |  |  | 0.05 | g/Hp-hr | 0.78 | g/Hp-hr | 0.1 | Steady-State Additive |  |  |  |  | 0.03 | 0 | 2.0 |  |  | 0.1 | 0.8 |  |  | 2 | 0.7 | 1 |  | 291 | 1.974 |  | 2019-08-27 14:24 | 2019-11-01
Generac Power Systems, Inc. | GNX | MGNXB33.92N1 | 2021 | Standard | 5000 Hours / 7 Years |  |  | Yes | No | Yes | HGNXB33.92N1 | Electronic Compensation | 12 | V | Single Fuel | Natural Gas | ISO D-1 | Mixer | Y | 33.9L | 677.08 | 1800 | 4-Stroke | Overhead | 1 | 1 | Yes | Heated | Yes | Water/Coolant mixture | Turbocharged | The Waukesha Facility (HQ) | MGNXBM0059793 | Part 60 Subpart JJJJ Table 1 | 0.2163 | g/Hp-hr |  |  |  |  | 0 | g/Hp-hr | 0.0081 | g/Hp-hr | 1.591 | Steady-State Multiplicative |  |  |  |  | 1 | 2.723 | 0.3 |  |  | 0.0 | 0.0 |  |  | 2 | 0.7 | 1 |  | 447.281 | 0.1447 | 0.028 | 2021-09-03 12:33 | 2021-09-07
Arrow Engine Company | ARW | PARWB03.1PNA | 2023 | Standard | 5000 Hours / 7 Years |  |  | Yes | Yes | No |  | Electronic Compensation | 3 | Inline | Dual-Fuel (Two or more separate fuel sources, separate combustion) | Natural Gas | ISO D-1 | Carburetor | Y | 3.1L | 35.9 | 2200 | 4-Stroke | Overhead | 1 | 1 | Yes | Heated | Yes | Water/Coolant mixture | Naturally Aspirated | Woodward | PARWBM0071660 | Stationary Part 1048 | 0.61 | g/kW-hr |  |  | 0.01 | g/kW-hr |  |  | 0.05 | g/kW-hr | 1.591 | Steady-State Multiplicative |  | 1 |  | 1 |  | 2.723 | 1.0 | [5 empty] | 0.1 | 4.4 |  |  | 2.7 | 804 | 0.7 |  | 2023-08-07 17:16 | 2023-08-25
Power Solutions International, Inc. | PSI | RPSIB8.80NGP | 2024 | Standard | Alternative Useful Life | 8760 | Alternative useful life is equivalent to the basic mechanical engine warranty in hours. | No | Yes | Yes | DPSIB8.80NGP | Electronic Compensation | 8 | V | Dual-Fuel (Two or more separate fuel sources, separate combustion) | Gasoline (as defined in 1065.710) | 1048 D2 | Sequential Multiport Injection | Y | 8.8L | 174 | 3000 | 4-Stroke | Overhead | 1 | 1 | Yes | Heated | Yes | Water/Coolant mixture | Naturally Aspirated | PSI EDC Burr Ridge | RPSIBM0069860 | Stationary Part 1048 | 1.04 | g/kW-hr | 0.08 | g/kW-hr |  |  |  |  | 0.05 | g/kW-hr | 0.145 | Steady-State Additive |  | 0.025 |  |  |  | 0.307 | 1.2 |  |  |  |  | 0.5 |  | 4.4 |  |  | 2.7 | 892.33 |  |  | 2023-04-19 01:09 | 2024-01-01
Toyota Material Handling, Inc. | TIE | JTIEB02.204Y | 2018 | Standard | 5000 Hours / 7 Years |  |  | No | No | Yes | 8TIEB02.204Y | Electronic Compensation | 4 | Inline | Dual-Fuel (Two or more separate fuel sources, separate combustion) | Gasoline (as defined in 1065.710) | Part 1048 Transient | Multiport Injection | Y | 2.2L | 38 | 2570 | 4-Stroke | Overhead | 2 | 2 | Yes | Heated | Yes | Water/Coolant mixture | Naturally Aspirated | TICO | JTIEBM0038635 | Mobile Part 1048 | 5.4 | g/kW-hr | 0.15 | g/kW-hr |  |  |  |  | 0.04 | g/kW-hr | 1.19 | Transient Multiplicative |  | 1.1 |  | 1.1 |  | 2.99 | 6.4 |  |  |  |  | 0.3 |  | 20.6 |  |  | 0.8 | 984 | 0.039 | 0 | 2018-01-02 09:01 | 2018-01-02
Scale Microgrid Solutions Operating, LLC | SM2 | MSM2B30.0MHI | 2021 | Standard | Alternative Useful Life | 8760 | An 8760 hour useful life is justified because the MSM2B30.0MHI engine is more durable than the typical LSI engine. | Yes | Yes | No |  | Electronic Compensation | 6 | Inline | Single Fuel | Natural Gas | ISO D-1 | Carburetor | Y | 30L | 400 | 1200 | 4-Stroke | Overhead | 2 | 2 | No |  | Yes | Water/Coolant mixture | Turbocharged | ENER-G Rudox | MSM2BM0056782 | Part 60 Subpart JJJJ Table 1 | 0 | g/Hp-hr |  |  |  |  | 0 | g/Hp-hr | 0.5 | g/Hp-hr | 3.104 | Steady-State Multiplicative |  |  |  |  | 1.031 | 1 | 0.0 |  |  | 0.0 | 0.5 |  |  | 2 | 0.7 | 1 |  | 372 | 5.6 |  | 2021-03-03 17:52 | 2021-04-01
Power Solutions International, Inc. | PSI | JPSIB2.40GLP | 2018 | Standard | 5000 Hours / 7 Years |  |  | No | No | Yes | CPSIB2.40GLP | No Compensation Required | 4 | Inline | Dual-Fuel (Two or more separate fuel sources, separate combustion) | LPG/Propane | C2 | Mixer | Y | 2L, 2.4L | 41 | 2800 | 4-Stroke | Overhead | 2 | 2 | Yes | Heated | Yes | Water/Coolant mixture | Naturally Aspirated | EControls, LLC | JPSIBM0034602 | Mobile Part 1048 | 0.264 | g/kW-hr | 0.052 | g/kW-hr |  |  |  |  | 0.028 | g/kW-hr | 1 | Steady-State Multiplicative |  | 1 |  | 1 |  | 1 | 0.3 |  |  |  |  | 0.1 |  | 4.4 |  |  | 2.7 | 937.47 | 0.021 |  | 2017-05-26 10:06 | 2018-01-01
Zenith Power Products | ZPP | JZPPB01.6H16 | 2018 | Standard | 5000 Hours / 7 Years |  |  | Yes | Yes | Yes | 8ZPPB01.6H16 | Electronic Compensation | 4 | Inline | Dual-Fuel (Two or more separate fuel sources, separate combustion) | LPG/Propane | Part 1048 Transient | Carburetor | Y | 1.6L | 39.8 | 3000 | 4-Stroke | Overhead | 2 | 2 | Yes | Heated | Yes | Water/Coolant mixture | Naturally Aspirated | Intertek-Carnot Emissions Services | JZPPBM0043191 | Mobile Part 1048 | 0.57 | g/kW-hr | 0.05 | g/kW-hr |  |  |  |  | 0.22 | g/kW-hr | 1.76 | Transient Multiplicative |  | 1 |  |  |  | 1 | 1.0 |  |  |  |  | 0.3 |  | 20.6 |  |  | 0.8 |  |  |  | 2018-11-02 16:01 | 2018-11-05
ENER-G Rudox LLC | RDX | MRDXB25.8VTA | 2021 | Standard | Alternative Useful Life | 8760 | An 8760 hour useful life is justified because the MRDXB25.8VTA engine is more durable than the typical LSI engine. | Yes | Yes | No |  | Electronic Compensation | 12 | V | Single Fuel | Natural Gas | ISO D-1 | Carburetor | Y | 25.8L | 576 | 1800 | 4-Stroke | Overhead | 2 | 2 | No |  | Yes | Water/Coolant mixture | Turbocharged | ENER-G Rudox Inc. - East Rutherford | MRDXBM0058982 | Part 60 Subpart JJJJ Table 1 | 0.01 | g/Hp-hr |  |  |  |  | 0 | g/Hp-hr | 0.78 | g/Hp-hr | 3.104 | Steady-State Multiplicative |  |  |  |  | 1.031 | 1 | 0.0 |  |  | 0.0 | 0.8 |  |  | 2 | 0.7 | 1 |  | 396 | 3.25 |  | 2021-08-03 17:54 | 2021-08-10
Zenith Power Products | ZPP | NZPPB01.6GAM | 2022 | Standard | 5000 Hours / 7 Years |  |  | Yes | Yes | Yes | KZPPB01.6GAM | Electronic Compensation | 4 | Inline | Dual-Fuel (Two or more separate fuel sources, separate combustion) | Gasoline (as defined in 1065.710) | 1048 D2 | Sequential Multiport Injection | Y | 1.6L | 38 | 4500 | 4-Stroke | Overhead | 2 | 2 | Yes | Heated | Yes | Water/Coolant mixture | Naturally Aspirated | Zenith Power Products 2 | NZPPBM0062096 | Stationary Part 1048 | 0.06 | g/kW-hr | 0.01 | g/kW-hr |  |  |  |  | 0.01 | g/kW-hr | 1.591 | Steady-State Multiplicative |  | 1 |  | 1 |  | 2.723 | 0.1 |  |  |  |  | 0.0 |  | 20.6 |  |  | 0.8 | 898 |  |  | 2021-12-11 16:38 | 2022-01-01
Zenith Power Products | ZPP | DZPPB02.8P28 | 2013 | Standard | 5000 Hours / 7 Years |  |  | Yes | Yes | Yes | 8ZPPB02.8P28 | Electronic Compensation | 4 | Inline | Dual-Fuel (Two or more separate fuel sources, separate combustion) | Natural Gas | 1048 D2 | Carburetor | Y | 2.8L | 58 | 3200 | 4-Stroke | Overhead | 1 | 1 | Yes | Heated | Yes | Water/Coolant mixture | Naturally Aspirated | Zenith Power Products | DZPPBM0012841 | Mobile | 0.92 | g/kW-hr |  |  | 0 | g/kW-hr |  |  | 0.01 | g/kW-hr | 1.591 | Steady-State Multiplicative |  | 1 |  | 1 |  | 2.723 | 1.5 | [5 empty] | 0.0 | 4.4 |  |  | 2.7 |  |  |  | 2012-12-17 18:39 | 2013-01-07
Power Solutions International, Inc. | PSI | LPSIB11.1NGP | 2020 | Standard | Alternative Useful Life | 8760 | Alternative useful life is equivalent to the basic mechanical engine warranty in hours. | No | Yes | Yes | 9PWRB11.1NGP | Electronic Compensation | 6 | Inline | Dual-Fuel (Two or more separate fuel sources, separate combustion) | Natural Gas | 1048 D2 | Mixer | Y | 11.1L | 225 | 2000 | 4-Stroke | Overhead | 1 | 1 | Yes | Heated | Yes | Water/Coolant mixture | Turbocharged | Intertek Carnot Emission Services | LPSIBM0046289 | Mobile Part 1048 | 1.269 | g/kW-hr |  |  | 0.039 | g/kW-hr |  |  | 0.008 | g/kW-hr | 0.145 | Steady-State Additive |  | 0.025 |  | 0.025 |  | 0.307 | 1.4 | [5 empty] | 0.4 | 4.4 |  |  | 2.7 | 611.83 | 2.857 |  | 2019-06-26 21:22 | 2020-01-01
Power Solutions International, Inc. | PSI | EPSIB5.70EGT | 2014 | Standard | 1000 Hours / 5 Years |  |  | No | Yes | Yes | DPSIB5.70EGT | Electronic Compensation | 8 | V | Dual-Fuel (Two or more separate fuel sources, separate combustion) | LPG/Propane | 1048 D2 | Mixer | Y | 5.7L | 153 | 2920 | 4-Stroke | Overhead | 1 | 1 | Yes | Heated | Yes | Water/Coolant mixture | Turbocharged | Electronic Microsystems | EPSIBM0016119 | Stationary | 2.37 | g/kW-hr | 0.134 | g/kW-hr |  |  |  |  | 0.054 | g/kW-hr | 1 | Steady-State Multiplicative |  | 4.719 |  | 4.719 |  | 1.933 | 2.4 |  |  |  | 0.1 | 0.7 |  | 4.4 |  |  | 2.7 | 890.2 | 0 |  | 2013-08-23 07:30 | 2014-01-01
KEM Equipment, Inc. | KEM | LKEMB08.0CS1 | 2020 | Standard | 5000 Hours / 7 Years |  |  | Yes | Yes | Yes | DKEMB08.0CS1 | Electronic Compensation | 8 | V | Dual-Fuel (Two or more separate fuel sources, separate combustion) | LPG/Propane | 1048 D2 | Mixer | Y | 8L | 125.2 | 2400 | 4-Stroke | Overhead | 1 | 1 | Yes | Heated | Yes | Water/Coolant mixture | Naturally Aspirated | KEM Emission Certificate Test Laboratory | LKEMBM0048409 | Stationary Part 1048 | 0.41 | g/kW-hr | 0.27 | g/kW-hr |  |  |  |  | 0.06 | g/kW-hr | 1.591 | Steady-State Multiplicative |  | 1 |  | 1 |  | 2.723 | 0.7 |  |  |  |  | 0.4 |  | 20.6 |  |  | 0.8 | 754 |  |  | 2019-10-02 12:15 | 2020-01-01
Generac Power Systems, Inc. | GNX | LGNXB14.22C1 | 2020 | Standard | 5000 Hours / 7 Years |  |  | Yes | No | Yes | EGNXB14.22C1 | Electronic Compensation | 6 | Inline | Single Fuel | Natural Gas | ISO D-1 | Mixer | Y | 14.2L | 281 | 1800 | 4-Stroke | Overhead | 1 | 1 | Yes | Heated | Yes | Water/Coolant mixture | Turbocharged | The Waukesha Facility (HQ) | LGNXBM0051911 | Part 60 Subpart JJJJ Table 1 | 0.31 | g/kW-hr |  |  |  |  | 0 | g/kW-hr | 0.02 | g/kW-hr | 1.591 | Steady-State Multiplicative |  |  |  |  | 1 | 2.723 | 0.5 |  |  | 0.0 | 0.1 |  |  | 4 | 1 | 2 |  | 544 | 0.06 | 0.04 | 2020-06-17 17:28 | 2020-06-19
Toyota Material Handling, Inc. | TIE | FTIEB02.204Y | 2015 | Standard | 5000 Hours / 7 Years |  |  | No | No | Yes | 7TIEB02.204Y | Electronic Compensation | 4 | Inline | Dual-Fuel (Two or more separate fuel sources, separate combustion) | Gasoline (as defined in 1065.710) | Part 1048 Transient | Multiport Injection | Y | 2.2L | 38 | 2570 | 4-Stroke | Overhead | 2 | 2 | Yes | Heated | Yes | Water/Coolant mixture | Naturally Aspirated | TICO | FTIEBM0020052 | Mobile | 5.4 | g/kW-hr | 0.15 | g/kW-hr |  |  |  |  | 0.04 | g/kW-hr | 1.19 | Transient Multiplicative |  | 1.1 |  | 1.1 |  | 2.99 | 6.4 |  |  |  |  | 0.3 |  | 20.6 |  |  | 0.8 | 984 | 0.039 | 0 | 2014-08-05 09:02 | 2014-12-01
Tecogen | TCG | LTCGB08.0TSA | 2020 | High Load | 5000 Hours / 7 Years |  |  | Yes | Yes | Yes | HTCGB08.0TSA | Electronic Compensation | 8 | V | Single Fuel | Natural Gas | 1048 High Load Cycle | Carburetor | Y | 7.4L, 8L | 132 | 2600 | 4-Stroke | Overhead | 1 | 1 | Yes | Heated | Yes | Water/Coolant mixture | Naturally Aspirated | Tecogen | LTCGBM0050137 | Part 60 Subpart JJJJ Table 1 | 0.09 | g/Hp-hr |  |  |  |  | 0 | g/Hp-hr | 0 | g/Hp-hr | 1.591 | Steady-State Multiplicative |  |  |  |  | 1 | 2.723 | 0.1 |  |  | 0.0 | 0.0 |  |  | 2 | 0.7 | 1 |  | 347 | 0.16 |  | 2020-01-03 16:57 | 2020-01-15
Engine Distributors, Inc. | EDI | NEDIB06.2RSG | 2022 | Standard | 5000 Hours / 7 Years |  |  | Yes | No | Yes | JEDIB06.2RSG | Electronic Compensation | 8 | V | Dual-Fuel (Two or more separate fuel sources, separate combustion) | Gasoline (as defined in 1065.710) | 1048 D2 | Sequential Multiport Injection | Y | 6.2L | 146 | 3600 | 4-Stroke | Overhead | 1 | 1 | Yes | Heated | Yes | Water/Coolant mixture | Naturally Aspirated | EControls, Inc | NEDIBM0061758 | Mobile Part 1048 | 1.06 | g/kW-hr | 0.07 | g/kW-hr |  |  |  |  | 0 | g/kW-hr | 1.591 | Steady-State Multiplicative |  | 1 |  | 1 |  | 2.723 | 1.7 |  |  |  |  | 0.1 |  | 20.6 |  |  | 0.8 | 999 | 0.06 | 0.01 | 2021-11-23 17:34 | 2022-01-01
Toyota Material Handling, Inc. | TIE | BTIEB02.204Y | 2011 | Standard | 5000 Hours / 7 Years |  |  | No | No | Yes | 7TIEB02.204Y | Electronic Compensation | 4 | Inline | Dual-Fuel (Two or more separate fuel sources, separate combustion) | Gasoline (as defined in 1065.710) | Part 1048 Transient | Multiport Injection | Y | 2.2L | 38 | 2570 | 4-Stroke | Overhead | 2 | 2 | Yes | Heated | Yes | Water/Coolant mixture | Naturally Aspirated | TICO | BTIEBM0003378 | Mobile | 5.4 | g/kW-hr | 0.15 | g/kW-hr |  |  |  |  | 0.04 | g/kW-hr | 1.19 | Transient Multiplicative |  | 1.1 |  | 1.1 |  | 2.99 | 6.4 |  |  |  |  | 0.3 |  | 20.6 |  |  | 0.8 |  |  |  | 2011-02-01 13:49 | 2010-12-01
Global Component Technologies Corporation | NFX | DNFXB02.548D | 2013 | Standard | 5000 Hours / 7 Years |  |  | No | No | Yes | ANSXB02.548D | Electronic Compensation | 4 | Inline | Dual-Fuel (Two or more separate fuel sources, separate combustion) | California Phase 2 | C2 | Multiport Injection | Y | 2.5L | 41.7 | 2800 | 4-Stroke | Overhead | 2 | 2 | Yes | Heated | Yes | Water/Coolant mixture | Naturally Aspirated | Nissan Techno Co., Ltd. (NRLSI Test Lab) | DNFXBM0013877 | Mobile | 3.33 | g/kW-hr | 0.29 | g/kW-hr |  |  |  |  | 0 | g/kW-hr | 1.686 | Steady-State Multiplicative |  | 1.084 |  |  |  | 1.808 | 5.6 |  |  |  |  | 0.3 |  | 20.6 |  |  | 0.8 |  |  |  | 2013-03-05 18:13 | 2013-04-01
Power Solutions International, Inc. | PSI | BPSIB8.10NGP | 2011 | Standard | Alternative Useful Life | 2000 | See document "L18 Engine Life_28OC08.pdf " submitted to VERIFY. | No | Yes | Yes | 9PSIB8.10NGP | Electronic Compensation | 8 | V | Dual-Fuel (Two or more separate fuel sources, separate combustion) | Natural Gas | ISO D-1 | Mixer | Y | 8.1L | 184.4 | 2920 | 4-Stroke | Overhead | 1 | 1 | Yes | Heated | Yes | Water/Coolant mixture | Naturally Aspirated | Intertek Carnot Emission Services | BPSIBM0003245 | Stationary | 0.21 | g/kW-hr |  |  |  |  | 0 | g/kW-hr | 0 | g/kW-hr | 1 | Steady-State Multiplicative |  |  |  |  | 4.719 | 1.933 | 0.2 |  |  | 0.0 | 0.0 |  |  | 4 | 1 | 2 |  | 620.19 |  |  | 2011-01-24 14:46 | 2011-01-31
Generac Power Systems, Inc. | GNX | FGNXB.9992VT | 2015 | Standard | Alternative Useful Life | 0 | No useful life is required for Phase 1 engines. | No | No | Yes | EGNXB.9992VT | No Compensation Required | 2 | V | Single Fuel | Natural Gas | Alternate/Special Test Procedure | Mixer | N | 1L | 24.1 | 3600 | 4-Stroke | Overhead | 1 | 1 | No |  | No | Air | Naturally Aspirated | The Waukesha Facility (HQ) | FGNXBM0023984 | Part 90 Phase 1 | 157.5237 | g/kW-hr | 1.5112 | g/kW-hr |  |  |  |  | 4.0715 | g/kW-hr | 1 | Steady-State Multiplicative |  | 1 |  |  |  | 1 | 158 |  |  |  |  | 5.6 |  | 519 |  |  | 13.4 |  | 1.3371 |  | 2015-05-01 16:32 | 2014-12-08
Power Solutions International, Inc. | PSI | MPSIB04.3GLP | 2021 | Standard | 5000 Hours / 7 Years |  |  | No | No | Yes | GPSIB04.3GLP | Electronic Compensation | 6 | V | Dual-Fuel (Two or more separate fuel sources, separate combustion) | LPG/Propane | Part 1048 Transient | Mixer | Y | 4.3L | 99.3 | 3000 | 4-Stroke | Overhead | 1 | 1 | Yes | Heated | Yes | Water/Coolant mixture | Naturally Aspirated | Electronic Microsystems | MPSIBM0056465 | Mobile Part 1048 | 0.809 | g/kW-hr | 0.018 | g/kW-hr |  |  |  |  | 0.131 | g/kW-hr | 2.106 | Transient Multiplicative |  | 1.943 |  | 1.943 |  | 2.019 | 1.7 |  |  |  |  | 0.3 |  | 20.6 |  |  | 0.8 | 836.3 | 0 |  | 2021-01-18 12:16 | 2021-01-04
Generac Power Systems, Inc. | GNX | PGNXB33.92C1 | 2023 | Standard | 5000 Hours / 7 Years |  |  | Yes | No | Yes | HGNXB33.92C1 | Electronic Compensation | 12 | V | Single Fuel | Natural Gas | ISO D-1 | Mixer | Y | 33.9L | 677.08 | 1800 | 4-Stroke | Overhead | 1 | 1 | Yes | Heated | Yes | Water/Coolant mixture | Turbocharged | The Waukesha Facility (HQ) | PGNXBM0065040 | Part 60 Subpart JJJJ Table 1 | 0.2163 | g/Hp-hr |  |  |  |  | 0 | g/Hp-hr | 0.0081 | g/Hp-hr | 1.591 | Steady-State Multiplicative |  |  |  |  | 1 | 2.723 | 0.3 |  |  | 0.0 | 0.0 |  |  | 4 | 1 | 2 |  | 447.278 | 0.1447 | 0.028 | 2022-07-26 12:37 | 2022-07-26
Caterpillar Inc. | CPX | GCPXB10.5CTR | 2016 | Standard | Alternative Useful Life | 8000 | Design life as indicated by the Top End UL is 8,000 hours | Yes | Yes | Yes | FCPXB10.5CTR | Electronic Compensation | 6 | Inline | Dual-Fuel (Two or more separate fuel sources, separate combustion) | LPG/Propane | 1048 D2 | Carburetor | Y | 10.5L | 164 | 1800 | 4-Stroke | Overhead | 2 | 2 | Yes | Heated | Yes | Water/Coolant mixture | Turbocharged | Southwest Research Institute | GCPXBM0025832 | Mobile Part 1048 | 1.289 | g/kW-hr | 1.102 | g/kW-hr |  |  |  |  | 0.027 | g/kW-hr | 1.591 | Steady-State Multiplicative |  | 1 |  | 1 |  | 2.723 | 2.1 |  |  |  |  | 1.2 |  | 4.4 |  |  | 2.7 | 877 | 0.053 | 0.003 | 2015-09-08 17:51 | 2016-01-01
Power Solutions International, Inc. | PSI | MPSIB5.70NGP | 2021 | Standard | 5000 Hours / 7 Years |  |  | No | Yes | Yes | APSIB5.70NGP | Electronic Compensation | 8 | V | Dual-Fuel (Two or more separate fuel sources, separate combustion) | Gasoline (as defined in 1065.710) | 1048 D2 | Sequential Multiport Injection | Y | 5.7L | 132.8 | 3000 | 4-Stroke | Overhead | 1 | 1 | Yes | Heated | Yes | Water/Coolant mixture | Naturally Aspirated | Electronic Microsystems | MPSIBM0051357 | Mobile Part 1048 | 0.432 | g/kW-hr | 0.015 | g/kW-hr |  |  |  |  | 0.008 | g/kW-hr | 1 | Steady-State Multiplicative |  | 4.719 |  | 4.719 |  | 1.933 | 0.4 |  |  |  |  | 0.1 |  | 4.4 |  |  | 2.7 | 1176.2 | 0 |  | 2020-04-21 23:24 | 2021-01-01
Generac Power Systems, Inc. | GNX | PGNXB.9992VL | 2023 | Standard |  |  |  | No | No | Yes | EGNXB.9992VL | No Compensation Required | 2 | V | Single Fuel | LPG/Propane | Alternate/Special Test Procedure | Mixer | N | 1L | 23.1 | 3600 | 4-Stroke | Overhead | 1 | 1 | No |  | No | Air | Naturally Aspirated | The Waukesha Facility (HQ) | PGNXBM0066100 | Part 90 Phase 1 | 187.604 | g/kW-hr | 1.6135 | g/kW-hr |  |  |  |  | 3.251 | g/kW-hr | 1 | Steady-State Multiplicative |  | 1 |  |  |  | 1 | 187.6 |  |  |  |  | 4.9 |  | 519 |  |  | 13.4 |  | 0.239 |  | 2022-09-02 16:08 | 2022-09-02
EMPCO llc | EMP | REMPB02.5KLP | 2024 | Standard | 5000 Hours / 7 Years |  |  | No | No | No |  | No Compensation Required | 4 | Inline | Single Fuel | LPG/Propane | Part 1048 Transient | Multiport Injection | Y | 2.1L, 2.5L | 47 | 2700 | 4-Stroke | Overhead | 1 | 1 | Yes | Heated | Yes | Water/Coolant mixture | Naturally Aspirated | EControls | REMPBM0078445 | Mobile Part 1048 | 0.929 | g/kW-hr | 0.012 | g/kW-hr |  |  |  |  | 0.124 | g/kW-hr | 1 | Transient Multiplicative |  | 0.025 |  |  |  | 0 | 0.9 |  |  |  |  | 0.2 |  | 20.6 |  |  | 0.8 |  | 0.008 | 0 | 2024-08-06 07:44 | 2024-10-01
Weichai America Corporation | WCA | JWCAB12.5GTA | 2018 | Standard | 5000 Hours / 7 Years |  |  | Yes | Yes | No |  | Electronic Compensation | 6 | Inline | Dual-Fuel (Two or more separate fuel sources, separate combustion) | Natural Gas | 1048 D2 | Mixer | Y | 12.5L | 299 | 2200 | 4-Stroke | Overhead | 2 | 2 | Yes | Heated | Yes | Water/Coolant mixture | Turbocharged | Econtrols, Inc. | JWCABM0038847 | Mobile Part 1048 | 0.746 | g/kW-hr | 0.338 | g/kW-hr | 0.014 | g/kW-hr |  |  | 0.026 | g/kW-hr | 1.591 | Steady-State Multiplicative |  | 1 |  | 1 |  | 2.723 | 1.2 |  |  |  |  | 0.4 | 0.1 | 20.6 |  |  | 0.8 | 792.385 | 0.326 | 0.009 | 2018-01-21 13:14 | 2018-02-01
Weichai America Corporation | WCA | MWCAB06.7GTA | 2021 | Standard | 5000 Hours / 7 Years |  |  | No | Yes | Yes | JWCAB06.7GTA | Electronic Compensation | 6 | Inline | Dual-Fuel (Two or more separate fuel sources, separate combustion) | Natural Gas | ISO D-1 | Mixer | Y | 6.8L | 150 | 2200 | 4-Stroke | Overhead | 1 | 1 | Yes | Heated | Yes | Water/Coolant mixture | Turbocharged | Econtrols, Inc. | MWCABM0060594 | Part 60 Subpart JJJJ Table 1 | 0.15 | g/Hp-hr |  |  |  |  | 0.002 | g/Hp-hr | 0.019 | g/Hp-hr | 1.591 | Steady-State Multiplicative |  | 1 |  | 1 | 1 | 2.723 | 0.2 |  |  | 0.0 | 0.1 |  |  | 2 | 0.7 | 1 |  | 493.675 | 0.038 | 0 | 2021-10-11 17:28 | 2021-11-11
KEM Equipment, Inc. | KEM | NKEMB04.3CS2 | 2022 | Standard | 5000 Hours / 7 Years |  |  | Yes | Yes | Yes | EKEMB04.3CS2 | Electronic Compensation | 6 | V | Dual-Fuel (Two or more separate fuel sources, separate combustion) | Natural Gas | 1048 D2 | Mixer | Y | 4.3L | 78.7 | 2650 | 4-Stroke | Overhead | 1 | 1 | Yes | Heated | Yes | Water/Coolant mixture | Naturally Aspirated | KEM Emission Certificate Test Laboratory | NKEMBM0061612 | Mobile Part 1048 | 0.13 | g/kW-hr |  |  | 0.12 | g/kW-hr |  |  | 0.04 | g/kW-hr | 1.591 | Steady-State Multiplicative |  | 1 |  | 1 |  | 2.723 | 0.2 | [5 empty] | 0.2 | 20.6 |  |  | 0.8 | 442 | 0.24 |  | 2021-11-23 08:42 | 2022-01-01
Power Solutions International, Inc. | PSI | NPSIB2.40GLP | 2022 | Standard | 5000 Hours / 7 Years |  |  | No | No | Yes | CPSIB2.40GLP | No Compensation Required | 4 | Inline | Dual-Fuel (Two or more separate fuel sources, separate combustion) | Gasoline (as defined in 1065.710) | 1048 D2 | Sequential Multiport Injection | Y | 2L, 2.4L | 37 | 2800 | 4-Stroke | Overhead | 2 | 2 | Yes | Heated | Yes | Water/Coolant mixture | Naturally Aspirated | Electronic Microsystems | NPSIBM0063799 | Mobile Part 1048 | 1.173 | g/kW-hr | 0.006 | g/kW-hr |  |  |  |  | 0.018 | g/kW-hr | 1 | Steady-State Multiplicative |  | 1 |  | 1 |  | 1 | 1.2 |  |  |  |  | 0.0 |  | 4.4 |  |  | 2.7 | 1191.5 | 0 |  | 2022-05-03 10:23 | 2022-01-03
Don Hardy Race Cars, Inc. | DHR | HDHRB08.0STA | 2017 | Standard | 5000 Hours / 7 Years |  |  | Yes | Yes | Yes | ADHRB08.0STA | Electronic Compensation | 8 | V | Dual-Fuel (Two or more separate fuel sources, separate combustion) | LPG/Propane | 1048 D2 | Carburetor | Y | 7.4L, 8L | 164 | 2800 | 4-Stroke | Overhead | 1 | 1 | Yes | Heated | Yes | Water/Coolant mixture | Naturally Aspirated | Electronic MicroSystems | HDHRBM0032093 | Mobile Part 1048 | 0.17 | g/kW-hr | 0.02 | g/kW-hr |  |  |  |  | 0.01 | g/kW-hr | 0.432 | Steady-State Additive |  | 0 |  | 0 |  | 0.08 | 0.6 |  |  |  |  | 0.1 |  | 4.4 |  |  | 2.7 |  |  |  | 2016-11-04 17:34 | 2017-01-01
Cummins Inc. | CEX | NCEXB08.9ALB | 2022 | Standard | 5000 Hours / 7 Years |  |  | Yes | No | Yes | HCEXB08.9ALB | Electronic Compensation | 6 | Inline | Dual-Fuel (Two or more separate fuel sources, separate combustion) | LPG/Propane | ISO D-1 | Mixer | Y | 8.9L | 179 | 1800 | 4-Stroke | Overhead | 1 | 1 | Yes | Heated | Yes | Water/Coolant mixture | Turbocharged | Cummins Power Generation | NCEXBM0058936 | Part 60 Subpart JJJJ Table 1 | 2.09 | g/Hp-hr |  |  |  |  | 0.31 | g/Hp-hr | 1.72 | g/Hp-hr | 0.14 | Steady-State Additive |  |  |  |  | 0.04 | 0 | 2.2 |  |  | 0.4 | 1.7 |  |  | 4 | 1 | 2 |  |  |  |  | 2021-08-02 13:59 | 2021-11-01
KEM Equipment, Inc. | KEM | CKEMB03.0ULE | 2012 | Standard | 5000 Hours / 7 Years |  |  | Yes | Yes | Yes | BKEMB03.0ULE | Electronic Compensation | 4 | Inline | Dual-Fuel (Two or more separate fuel sources, separate combustion) | Gasoline (as defined in 1065.710) | C2 | Sequential Multiport Injection | Y | 3L | 63.7 | 3000 | 4-Stroke | Overhead | 1 | 1 | Yes | Heated | Yes | Water/Coolant mixture | Naturally Aspirated | KEM Emission Certificate Test Laboratory | CKEMBM0006646 | Mobile | 0.14 | g/kW-hr | 0.01 | g/kW-hr |  |  |  |  | 0.02 | g/kW-hr | 1.591 | Steady-State Multiplicative |  | 1 |  |  |  | 2.723 | 0.2 |  |  |  |  | 0.1 |  | 20.6 |  |  | 0.8 | 1061 |  |  | 2011-11-20 12:00 | 2012-01-01
INNIO Waukesha Gas Engines Inc. | DRS | LDRSB18.0VGF | 2020 | Standard | Alternative Useful Life | 12000 | Please see EPA agreement via email titled, "RE DFs for Dresser Inc 24L and 18L 12 000 hour Useful Life." | Yes | Yes | Yes | HDRSB18.0VGF | Electronic Compensation | 6 | Inline | Dual-Fuel (Two or more separate fuel sources, separate combustion) | LPG/Propane | 1048 D2 | Carburetor | Y | 18L | 328 | 1800 | 4-Stroke | Overhead | 2 | 2 | Yes | Heated | Yes | Water/Coolant mixture | Turbocharged | Electronic Microsystems LLC | LDRSBM0047566 | Stationary Part 1048 | 0.33 | g/kW-hr | 0.21 | g/kW-hr |  |  |  |  | 0.01 | g/kW-hr | 1.39 | Steady-State Multiplicative |  | 2.31 |  |  |  | 4.22 | 0.5 |  |  |  |  | 0.5 |  | 20.6 |  |  | 0.8 | 999 | 0.004 |  | 2019-09-04 17:36 | 2020-01-01
Engine Distributors, Inc. | EDI | PEDIB06.2RSG | 2023 | Standard | 5000 Hours / 7 Years |  |  | Yes | No | Yes | JEDIB06.2RSG | Electronic Compensation | 8 | V | Dual-Fuel (Two or more separate fuel sources, separate combustion) | LPG/Propane | 1048 D2 | Mixer | Y | 6.2L | 146 | 3600 | 4-Stroke | Overhead | 1 | 1 | Yes | Heated | Yes | Water/Coolant mixture | Naturally Aspirated | EControls, Inc | PEDIBM0066910 | Mobile Part 1048 | 0.43 | g/kW-hr |  |  | 0.02 | g/kW-hr |  |  | 0.03 | g/kW-hr | 1.591 | Steady-State Multiplicative |  | 1 |  | 1 |  | 2.723 | 0.7 | [5 empty] | 0.1 | 20.6 |  |  | 0.8 | 834 | 0.02 | 0.01 | 2022-09-30 12:51 | 2023-01-01
HD Hyundai Infracore Co., Ltd. | DIC | RDICB02.4PMA | 2024 | Standard | 5000 Hours / 7 Years |  |  | Yes | Yes | Yes | NDICB02.4PMA | No Compensation Required | 4 | Inline | Single Fuel | LPG/Propane | Part 1048 Transient | Mixer | Y | 2.4L | 45 | 2600 | 4-Stroke | Overhead | 2 | 2 | Yes | Heated | Yes | Water/Coolant mixture | Naturally Aspirated | Incheon Test Lab | RDICBM0077550 | Mobile Part 1048 | 0.598 | g/kW-hr | 0.034 | g/kW-hr |  |  |  |  | 0.175 | g/kW-hr | 2.223 | Transient Multiplicative |  | 1.604 |  |  |  | 1.178 | 1.3 |  |  |  |  | 0.3 |  | 20.6 |  |  | 0.8 | 933.7 | 0.007 | 0.001 | 2024-07-02 02:00 | 2024-04-17
2G Energietechnik GmbH | 2GE | L2GEB21.9STA | 2020 | Standard | Alternative Useful Life | 8800 | An 8800 hour (1 year of continuous operation) useful life is justified because the G2GEB21.9MAN engine is more durable than the typical LSI engine. | Yes | Yes | Yes | G2GEB21.9STA | No Compensation Required | 12 | V | Single Fuel | Natural Gas | ISO D-1 | Carburetor | Y | 21.9L | 416 | 1800 | 4-Stroke | Overhead | 1 | 1 | No |  | Yes | Water/Coolant mixture | Turbocharged | 2G's US Office | L2GEBM0049352 | Part 60 Subpart JJJJ Table 1 | 0 | g/Hp-hr |  |  |  |  | 0 | g/Hp-hr | 0.59 | g/Hp-hr | 3.104 | Steady-State Multiplicative |  |  |  |  | 1.031 | 1 | 0.0 |  |  | 0.0 | 0.6 |  |  | 2 | 0.7 | 1 |  | 337 | 1.63 |  | 2019-11-19 17:42 | 2020-01-01
IMPCO Technologies, Inc. | Z9X | EZ9XB05.7GPE | 2014 | Standard | Alternative Useful Life | 0 | Nonroad Stationary Emergency Engines 25-130HP have no useful life requirements. | Yes | Yes | Yes | AZ9XB05.7GPE | No Compensation Required | 8 | V | Dual-Fuel (Two or more separate fuel sources, separate combustion) | LPG/Propane | G2 | Carburetor | Y | 5L, 5.7L | 65 | 1800 | 4-Stroke | Overhead | 1 | 1 | Yes | Heated | Yes | Water/Coolant mixture | Naturally Aspirated | GFI | EZ9XBM0016040 | Stationary | 36 | g/kW-hr | 2.15 | g/kW-hr |  |  |  |  | 6.84 | g/kW-hr | 0 | Steady-State Additive |  | 0 |  | 0 |  | 0 | 36 |  |  |  |  | 9.0 |  | 519 |  |  | 13.4 |  |  |  | 2013-08-19 18:25 | 2013-12-01
KEM Equipment, Inc. | KEM | FKEMB03.0CS1 | 2015 | Standard | 5000 Hours / 7 Years |  |  | Yes | Yes | Yes | AKEMB03.0CN1 | Electronic Compensation | 4 | Inline | Dual-Fuel (Two or more separate fuel sources, separate combustion) | Natural Gas | 1048 D2 | Mixer | Y | 3L | 61.3 | 2700 | 4-Stroke | Overhead | 1 | 1 | Yes | Heated | Yes | Water/Coolant mixture | Naturally Aspirated | KEM Emission Certificate Test Laboratory | FKEMBM0020400 | Mobile | 0.32 | g/kW-hr |  |  | 0.11 | g/kW-hr |  |  | 0.01 | g/kW-hr | 1.591 | Steady-State Multiplicative |  | 1 |  | 1 |  | 2.723 | 0.5 | [5 empty] | 0.1 | 20.6 |  |  | 0.8 | 656 |  |  | 2014-08-19 20:18 | 2015-01-01
Power Solutions International, Inc. | PSI | JPSIB04.3GLP | 2018 | Standard | 5000 Hours / 7 Years |  |  | No | No | Yes | GPSIB04.3GLP | Electronic Compensation | 6 | V | Dual-Fuel (Two or more separate fuel sources, separate combustion) | Natural Gas | 1048 D2 | Mixer | Y | 4.3L | 89.5 | 3000 | 4-Stroke | Overhead | 1 | 1 | Yes | Heated | Yes | Water/Coolant mixture | Naturally Aspirated | Electronic Microsystems | JPSIBM0039870 | Mobile Part 1048 | 0.183 | g/kW-hr |  |  | 0 | g/kW-hr |  |  | 0.003 | g/kW-hr | 1 | Steady-State Multiplicative |  | 1.914 |  | 1.914 |  | 2.929 | 0.2 | [5 empty] | 0.0 | 20.6 |  |  | 0.8 | 701.2 | 0.162 |  | 2018-05-25 11:18 | 2018-01-01
INNIO Waukesha Gas Engines Inc. | DRS | MDRSB24.0VGF | 2021 | Standard | Alternative Useful Life | 12000 | Please see EPA agreement via email titled, "RE DFs for Dresser Inc 24L and 18L 12 000 hour Useful Life." | Yes | Yes | Yes | HDRSB24.0VGF | Electronic Compensation | 8 | Inline | Dual-Fuel (Two or more separate fuel sources, separate combustion) | LPG/Propane | 1048 D2 | Carburetor | Y | 24L | 436.2 | 1800 | 4-Stroke | Overhead | 2 | 2 | Yes | Heated | Yes | Water/Coolant mixture | Turbocharged | Electronic Microsystems LLC | MDRSBM0056030 | Mobile Part 1048 | 0.5 | g/kW-hr | 0.16 | g/kW-hr |  |  |  |  | 0.03 | g/kW-hr | 1.39 | Steady-State Multiplicative |  | 2.31 |  | 2.31 |  | 4.22 | 0.7 |  |  |  |  | 0.5 |  | 11.1 |  |  | 1.3 | 960 | 0 |  | 2020-12-10 13:21 | 2021-01-01
Zenith Power Products | ZPP | EZPPB08.8NAS | 2014 | Standard | 5000 Hours / 7 Years |  |  | Yes | Yes | No |  | Electronic Compensation | 6 | Inline | Dual-Fuel (Two or more separate fuel sources, separate combustion) | LPG/Propane | 1048 D2 | Mixer | Y | 8.8L | 134 | 2200 | 4-Stroke | Overhead | 1 | 1 | Yes | Heated | Yes | Water/Coolant mixture | Naturally Aspirated | Zenith Power Products | EZPPBM0019947 | Stationary | 0.17 | g/kW-hr | 0.02 | g/kW-hr |  |  |  |  | 0.02 | g/kW-hr | 1.591 | Steady-State Multiplicative |  | 1 |  |  | 1 | 2.723 | 0.3 |  |  |  | 0.1 |  |  | 2.7 | 0.9 | 1.3 |  | 899 | 0 |  | 2014-07-23 13:11 | 2014-08-15
Engine Distributors, Inc. | EDI | PEDIB03.5LSG | 2023 | Standard | 5000 Hours / 7 Years |  |  | Yes | No | Yes | MEDIB03.5LSG | Electronic Compensation | 6 | V | Dual-Fuel (Two or more separate fuel sources, separate combustion) | Gasoline (as defined in 1065.710) | 1048 D2 | Sequential Multiport Injection | Y | 3.5L | 87.9 | 3600 | 4-Stroke | Overhead | 2 | 2 | Yes | Heated | Yes | Water/Coolant mixture | Naturally Aspirated | Electronic Microsystems Llc | PEDIBM0067503 | Mobile Part 1048 | 0.25 | g/kW-hr | 0.02 | g/kW-hr |  |  |  |  | 0.11 | g/kW-hr | 1.591 | Steady-State Multiplicative |  | 1 |  | 1 |  | 2.723 | 0.4 |  |  |  |  | 0.3 |  | 20.6 |  |  | 0.8 | 901 | 0.005 | 0.014 | 2022-10-27 17:21 | 2023-01-01
KEM Equipment, Inc. | KEM | EKEMB04.3CS2 | 2014 | Standard | 5000 Hours / 7 Years |  |  | Yes | Yes | No |  | Electronic Compensation | 6 | V | Dual-Fuel (Two or more separate fuel sources, separate combustion) | Natural Gas | 1048 D2 | Mixer | Y | 4.3L | 78.7 | 2650 | 4-Stroke | Overhead | 1 | 1 | Yes | Heated | Yes | Water/Coolant mixture | Naturally Aspirated | KEM Emission Certificate Test Laboratory | EKEMBM0019058 | Mobile | 0.13 | g/kW-hr |  |  | 0.12 | g/kW-hr |  |  | 0.04 | g/kW-hr | 1.591 | Steady-State Multiplicative |  | 1 |  | 1 |  | 2.723 | 0.2 | [5 empty] | 0.2 | 20.6 |  |  | 0.8 | 442 | 0.24 |  | 2014-04-07 12:39 | 2014-05-01
INNIO Waukesha Gas Engines Inc. | DRS | JDRSB115.VHP | 2018 | Standard | Alternative Useful Life | 24000 | Please see Test Report and Maintenance Schedule | Yes | Yes | Yes | DDRSB115.VHP | Electronic Compensation | 12 | V | Dual-Fuel (Two or more separate fuel sources, separate combustion) | Natural Gas | ISO D-1 | Carburetor | Y | 95L, 115L | 1252.8 | 1200 | 4-Stroke | Overhead | 2 | 2 | Yes | Unheated | Yes | Water/Coolant mixture | Turbocharged | CE-Cert | JDRSBM0037004 | Part 60 Subpart JJJJ Table 1 | 0.26 | g/Hp-hr |  |  |  |  | 0.01 | g/Hp-hr | 0.01 | g/Hp-hr | 5.56 | Steady-State Multiplicative |  |  |  |  | 0.02 | 0.3 | 1.4 |  |  | 0.0 | 0.3 |  |  | 2 | 0.7 | 1 |  | 496 | 0.16 |  | 2017-10-10 16:43 | 2017-10-10
Engine Distributors, Inc. | EDI | NEDIB03.5LSG | 2022 | Standard | 5000 Hours / 7 Years |  |  | Yes | No | Yes | MEDIB03.5LSG | Electronic Compensation | 6 | V | Dual-Fuel (Two or more separate fuel sources, separate combustion) | Gasoline (as defined in 1065.710) | 1048 D2 | Sequential Multiport Injection | Y | 3.5L | 87.9 | 3600 | 4-Stroke | Overhead | 2 | 2 | Yes | Heated | Yes | Water/Coolant mixture | Naturally Aspirated | Electronic Microsystems Llc | NEDIBM0062936 | Stationary Part 1048 | 0.25 | g/kW-hr | 0.02 | g/kW-hr |  |  |  |  | 0.11 | g/kW-hr | 1.591 | Steady-State Multiplicative |  | 1 |  | 1 |  | 2.723 | 0.4 |  |  |  |  | 0.3 |  | 20.6 |  |  | 0.8 | 901 | 0.005 | 0.014 | 2022-02-25 12:07 | 2022-05-31
Deutz AG | DZX | PDZXB02.2113 | 2023 | Standard | 5000 Hours / 7 Years |  |  | No | No | No |  | No Compensation Required | 3 | Inline | Single Fuel | LPG/Propane | C2 | Mixer | Y | 2.2L | 41.5 | 2800 | 4-Stroke | Overhead | 1 | 1 | Yes | Heated | Yes | Water/Coolant mixture | Naturally Aspirated | Deutz AG | PDZXBM0072323 | Mobile Part 1048 | 0.127 | g/kW-hr | 0.003 | g/kW-hr |  |  |  |  | 0.054 | g/kW-hr | 1.297 | Steady-State Multiplicative |  | 1 |  |  |  | 1 | 0.2 |  |  |  |  | 0.1 |  | 20.6 |  |  | 0.8 | 881.5 |  |  | 2023-09-06 02:07 | 2023-09-07
Power Solutions International, Inc. | PSI | PPSIB8.10NGP | 2023 | Standard | Alternative Useful Life | 8760 | Alternative useful life is equivalent to the basic mechanical engine warranty in hours. | No | Yes | Yes | DPWRB8.10NGP | Electronic Compensation | 6 | Inline | Dual-Fuel (Two or more separate fuel sources, separate combustion) | LPG/Propane | 1048 D2 | Mixer | Y | 8.1L | 122.3 | 2000 | 4-Stroke | Overhead | 1 | 1 | Yes | Heated | Yes | Water/Coolant mixture | Naturally Aspirated | Intertek Carnot Emission Services | PPSIBM0072898 | Stationary Part 1048 | 0.436 | g/kW-hr | 0.019 | g/kW-hr |  |  |  |  | 0.048 | g/kW-hr | 0.145 | Steady-State Additive |  | 0.025 |  | 0.025 |  | 0.307 | 0.6 |  |  |  |  | 0.4 |  | 4.4 |  |  | 2.7 | 815.23 |  |  | 2023-09-25 10:29 | 2023-10-05
Generac Power Systems, Inc. | GNX | EGNXB08.92C3 | 2014 | Standard | 5000 Hours / 7 Years |  |  | Yes | No | No |  | Electronic Compensation | 8 | V | Single Fuel | Natural Gas | ISO D-1 | Mixer | Y | 8.9L | 171.73 | 1800 | 4-Stroke | Overhead | 1 | 1 | Yes | Heated | Yes | Water/Coolant mixture | Turbocharged | The Waukesha Facility (HQ) | EGNXBM0020294 | Stationary | 0.03 | g/kW-hr |  |  |  |  | 0 | g/kW-hr | 0.04 | g/kW-hr | 1.591 | Steady-State Multiplicative |  |  |  |  | 1 | 2.723 | 0.0 |  |  | 0.0 | 0.1 |  |  | 5.4 | 1.3 | 2.7 |  | 522 | 0.15 | 0.04 | 2014-08-15 14:55 | 2014-08-25
ATECH SNS CO., LTD | ASO | NASOB02.4NAS | 2022 | Standard | 5000 Hours / 7 Years |  |  | Yes | Yes | Yes | MASOB02.4NAS | Electronic Compensation | 4 | Inline | Dual-Fuel (Two or more separate fuel sources, separate combustion) | LPG/Propane | Part 1048 Transient | Carburetor | Y | 2.4L | 43.1 | 2600 | 4-Stroke | Overhead | 2 | 2 | Yes | Heated | Yes | Water/Coolant mixture | Naturally Aspirated | Woodward Engine Lab | NASOBM0066532 | Mobile Part 1048 | 0.21 | g/kW-hr | 0.02 | g/kW-hr |  |  |  |  | 0.16 | g/kW-hr | 2.201 | Transient Multiplicative |  | 1 |  |  |  | 1.994 | 0.5 |  |  |  |  | 0.3 |  | 4.4 |  |  | 2.7 | 836 |  |  | 2022-09-20 16:18 | 2022-01-01
Power Solutions International, Inc. | PSI | GPSIB5.70NGP | 2016 | Standard | 5000 Hours / 7 Years |  |  | No | Yes | Yes | APSIB5.70NGP | Electronic Compensation | 8 | V | Dual-Fuel (Two or more separate fuel sources, separate combustion) | Gasoline (as defined in 1065.710) | 1048 D2 | Sequential Multiport Injection | Y | 5.7L | 132.8 | 3000 | 4-Stroke | Overhead | 1 | 1 | Yes | Heated | Yes | Water/Coolant mixture | Naturally Aspirated | Electronic Microsystems | GPSIBM0028915 | Mobile Part 1048 | 0.432 | g/kW-hr | 0.015 | g/kW-hr |  |  |  |  | 0.008 | g/kW-hr | 1 | Steady-State Multiplicative |  | 4.719 |  | 4.719 |  | 1.933 | 0.4 |  |  |  |  | 0.1 |  | 4.4 |  |  | 2.7 | 1176.2 | 0 |  | 2016-04-12 11:55 | 2016-01-01
Zenith Power Products | ZPP | JZPPB11.8TAC | 2018 | Standard | 5000 Hours / 7 Years |  |  | Yes | Yes | Yes | HZPPB11.8TAC | Electronic Compensation | 6 | Inline | Dual-Fuel (Two or more separate fuel sources, separate combustion) | Natural Gas | ISO D-1 | Carburetor | Y | 11.8L | 239 | 1800 | 4-Stroke | Overhead | 2 | 2 | Yes | Heated | Yes | Water/Coolant mixture | Turbocharged | Zenith Power Products 2 | JZPPBM0038228 | Part 60 Subpart JJJJ Table 1 | 0.31 | g/Hp-hr |  |  |  |  | 0 | g/Hp-hr | 0.09 | g/Hp-hr | 1.591 | Steady-State Multiplicative |  |  |  |  | 1 | 2.723 | 0.5 |  |  | 0.0 | 0.2 |  |  | 2 | 0.7 | 1 |  | 325 | 0.78 |  | 2017-12-01 14:15 | 2018-01-01
Zenith Power Products | ZPP | NZPPB01.6GAM | 2022 | Standard | 5000 Hours / 7 Years |  |  | Yes | Yes | Yes | KZPPB01.6GAM | Electronic Compensation | 4 | Inline | Dual-Fuel (Two or more separate fuel sources, separate combustion) | Gasoline (as defined in 1065.710) | 1048 D2 | Sequential Multiport Injection | Y | 1.6L | 38 | 4500 | 4-Stroke | Overhead | 2 | 2 | Yes | Heated | Yes | Water/Coolant mixture | Naturally Aspirated | Zenith Power Products 2 | NZPPBM0062098 | Mobile Part 1048 | 0.32 | g/kW-hr | 0.02 | g/kW-hr |  |  |  |  | 0.06 | g/kW-hr | 1.591 | Steady-State Multiplicative |  | 1 |  | 1 |  | 2.723 | 0.5 |  |  |  |  | 0.2 |  | 20.6 |  |  | 0.8 | 790 |  |  | 2021-12-11 16:38 | 2022-01-01
IMPCO Technologies, Inc. | Z9X | GZ9XB04.3GA8 | 2016 | Standard | 5000 Hours / 7 Years |  |  | Yes | Yes | Yes | AG9XB04.39NP | No Compensation Required | 6 | V | Dual-Fuel (Two or more separate fuel sources, separate combustion) | LPG/Propane | Part 1048 Transient | Multiport Injection | Y | 4.3L | 75 | 2400 | 4-Stroke | Overhead | 1 | 1 | Yes | Heated | Yes | Water/Coolant mixture | Naturally Aspirated | GFI | GZ9XBM0028718 | Mobile Part 1048 | 1.73 | g/kW-hr | 0.22 | g/kW-hr |  |  |  |  | 0.1 | g/kW-hr | 3.336 | Transient Multiplicative |  | 1.392 |  |  |  | 1.73 | 5.8 |  |  |  |  | 0.5 |  | 20.6 |  |  | 0.8 | 1151 | 0.1 | 0.184 | 2016-03-02 20:49 | 2016-05-17
Rolls-Royce Solutions America Inc | MDD | HMDDB06.8GBY | 2017 | Standard | 5000 Hours / 7 Years |  |  | Yes | Yes | Yes | FMDDB06.8GBY | Electronic Compensation | 10 | V | Dual-Fuel (Two or more separate fuel sources, separate combustion) | LPG/Propane | 1048 D2 | Mixer | Y | 6.8L | 154 | 1800 | 4-Stroke | Overhead | 1 | 1 | Yes | Heated | Yes | Water/Coolant mixture | Turbocharged | Roush Industries - TEST LAB | HMDDBM0032974 | Stationary Part 1048 | 0.13 | g/kW-hr | 0.05 | g/kW-hr |  |  |  |  | 0.04 | g/kW-hr | 1.591 | Steady-State Multiplicative |  | 1 |  |  |  | 2.723 | 0.2 |  |  |  |  | 0.2 |  | 4.4 |  |  | 2.7 | 718.98 |  |  | 2016-12-16 13:05 | 2017-01-01
Weichai America Corporation | WCA | KWCAB04.5WHG | 2019 | Standard | 5000 Hours / 7 Years |  |  | Yes | Yes | No |  | Electronic Compensation | 4 | Inline | Dual-Fuel (Two or more separate fuel sources, separate combustion) | LPG/Propane | 1048 D2 | Mixer | Y | 4.5L | 57.9 | 2200 | 4-Stroke | Overhead | 1 | 1 | Yes | Heated | Yes | Water/Coolant mixture | Naturally Aspirated | Excel Engineering | KWCABM0043906 | Mobile Part 1048 | 2.27 | g/kW-hr | 0 | g/kW-hr |  |  |  |  | 0.04 | g/kW-hr | 1.591 | Steady-State Multiplicative |  | 1 |  | 1 |  | 2.723 | 3.6 |  |  |  |  | 0.1 |  | 20.6 |  |  | 0.8 | 1109 | 0 | 0 | 2018-12-06 17:39 | 2019-01-01
Power Solutions International, Inc. | PSI | MPSIB52.3NGP | 2021 | Standard | Alternative Useful Life | 8760 | Alternative useful life is equivalent to the basic mechanical engine warranty in hours. | No | Yes | Yes | LPSIB52.3NGP | Electronic Compensation | 16 | V | Dual-Fuel (Two or more separate fuel sources, separate combustion) | Natural Gas | 1048 D2 | Mixer | Y | 52.3L | 1436 | 1800 | 4-Stroke | Overhead | 2 | 2 | Yes | Heated | Yes | Water/Coolant mixture | Turbocharged | Excel Engineering | MPSIBM0054407 | Mobile Part 1048 | 0.25 | g/kW-hr |  |  | 0.049 | g/kW-hr |  |  | 0.031 | g/kW-hr | 0.145 | Steady-State Additive |  | 0.025 |  | 0.025 |  | 0.307 | 0.4 | [5 empty] | 0.4 | 4.4 |  |  | 2.7 | 638.307 | 0.858 | 0 | 2020-10-06 10:43 | 2021-01-01
KEM Equipment, Inc. | KEM | CKEMB04.3CS1 | 2012 | Standard | 5000 Hours / 7 Years |  |  | Yes | Yes | Yes | BKEMB04.3CN1 | Electronic Compensation | 6 | V | Dual-Fuel (Two or more separate fuel sources, separate combustion) | Natural Gas | ISO D-1 | Mixer | Y | 4.3L | 74.9 | 2650 | 4-Stroke | Overhead | 1 | 1 | Yes | Heated | Yes | Water/Coolant mixture | Naturally Aspirated | KEM Emission Certificate Test Laboratory | CKEMBM0006665 | Stationary | 0.18 | g/kW-hr |  |  |  |  | 0.08 | g/kW-hr | 0.03 | g/kW-hr | 1.591 | Steady-State Multiplicative |  | 1 |  |  | 1 | 2.723 | 0.3 |  |  | 0.1 | 0.1 |  |  | 2.7 | 0.9 | 1.3 | 2.7 | 636 |  |  | 2011-11-20 12:48 | 2012-01-01
Generac Power Systems, Inc. | GNX | CGNXB02.42L2 | 2012 | Standard | Alternative Useful Life | 0 | Part 90 phase 1 does not require a useful life period | No | No | Yes | BGNXB02.42L2 | No Compensation Required | 4 | Inline | Single Fuel | LPG/Propane | G2 | Mixer | Y | 2.4L | 63.8 | 3600 | 4-Stroke | Overhead | 1 | 1 | Yes | Heated | Yes | Water/Coolant mixture | Naturally Aspirated | Intertek Carnot Emission Services | CGNXBM0008473 | Stationary | 0.9 | g/kW-hr | 0.15 | g/kW-hr |  |  |  |  | 0.64 | g/kW-hr | 1 | Steady-State Multiplicative |  | 1 |  |  |  | 1 | 1 |  |  |  |  | 0.8 |  | 519 |  |  | 13.4 |  |  |  | 2012-02-15 14:24 | 2012-04-02
Engine Distributors, Inc. | EDI | EEDIB01.6TS2 | 2014 | Standard | 5000 Hours / 7 Years |  |  | Yes | Yes | Yes | CEDIB01.6TS2 | Electronic Compensation | 4 | Inline | Dual-Fuel (Two or more separate fuel sources, separate combustion) | Gasoline (as defined in 1065.710) | ISO D-1 | Sequential Multiport Injection | Y | 1.6L | 42.3 | 3600 | 4-Stroke | Overhead | 1 | 1 | Yes | Heated | Yes | Water/Coolant mixture | Naturally Aspirated | EControls, Inc | EEDIBM0019962 | Stationary | 0.87 | g/kW-hr | 0.07 | g/kW-hr |  |  |  |  | 0.04 | g/kW-hr | 1.591 | Steady-State Multiplicative |  | 0 |  | 0 |  | 0.08 | 1.4 |  |  |  |  | 0.2 |  | 20.6 |  |  | 0.8 | 901 |  |  | 2014-07-23 18:18 | 2014-07-24
KEM Equipment, Inc. | KEM | KKEMB04.3WHG | 2019 | Standard | 5000 Hours / 7 Years |  |  | Yes | Yes | Yes | HKEMB04.3WHG | Electronic Compensation | 6 | V | Dual-Fuel (Two or more separate fuel sources, separate combustion) | LPG/Propane | 1048 D2 | Mixer | Y | 4.3L | 54.7 | 2200 | 4-Stroke | Overhead | 1 | 1 | Yes | Heated | Yes | Water/Coolant mixture | Naturally Aspirated | KEM Emission Certificate Test Laboratory | KKEMBM0043289 | Mobile Part 1048 | 0.63 | g/kW-hr | 0.13 | g/kW-hr |  |  |  |  | 0.14 | g/kW-hr | 1.591 | Steady-State Multiplicative |  | 1 |  | 1 |  | 2.723 | 1.0 |  |  |  |  | 0.5 |  | 20.6 |  |  | 0.8 | 823 |  |  | 2018-11-05 19:00 | 2019-01-01
Kubota Corporation | KBX | PKBXB01.9GFA | 2023 | Standard | 5000 Hours / 7 Years |  |  | No | No | Yes | KKBXB01.9GFA | Electronic Compensation | 3 | Inline | Dual-Fuel (Two or more separate fuel sources, separate combustion) | Gasoline (as defined in 1065.710) | C2 | Multiport Injection | Y | 1.9L | 32.59 | 2717 | 4-Stroke | Overhead | 1 | 1 | Yes | Heated | Yes | Water/Coolant mixture | Naturally Aspirated | Kubota Corporation - Rinkai Plant | PKBXBM0069818 | Mobile Part 1048 | 1.04 | g/kW-hr | 0.07 | g/kW-hr |  |  |  |  | 0.01 | g/kW-hr | 1.02 | Steady-State Multiplicative |  | 1.131 |  | 1.131 |  | 1 | 1.1 |  |  |  |  | 0.1 |  | 20.6 |  |  | 0.8 | 1074 | 0.031 | 0.001 | 2023-04-18 00:31 | 2023-05-01
KEM Equipment, Inc. | KEM | FKEMB02.4LSI | 2015 | Standard | 5000 Hours / 7 Years |  |  | Yes | Yes | Yes | 9KEMB02.4LSI | Electronic Compensation | 4 | Inline | Dual-Fuel (Two or more separate fuel sources, separate combustion) | Gasoline (as defined in 1065.710) | Part 1048 Transient | Sequential Multiport Injection | N | 2.4L | 51.8 | 3000 | 4-Stroke | Overhead | 1 | 1 | Yes | Heated | Yes | Water/Coolant mixture | Naturally Aspirated | KEM Emission Certificate Test Laboratory | FKEMBM0020384 | Mobile | 0.08 | g/kW-hr | 0.08 | g/kW-hr |  |  |  |  | 0.41 | g/kW-hr | 2.201 | Transient Multiplicative |  | 1 |  |  |  | 1.994 | 0.2 |  |  |  |  | 0.9 |  | 4.4 |  |  | 2.7 | 929 |  |  | 2014-08-19 20:09 | 2015-01-01
Power Solutions International, Inc. | PSI | RPSIB5.702ED | 2024 | Standard |  |  |  | No | Yes | Yes | DPSIB5.702ED | Electronic Compensation | 8 | V | Dual-Fuel (Two or more separate fuel sources, separate combustion) | Natural Gas | G2 | Mixer | Y | 5L, 5.7L | 96 | 2650 | 4-Stroke | Overhead | 1 | 1 | Yes | Heated | Yes | Water/Coolant mixture | Naturally Aspirated | Intertek Carnot Emission Services | RPSIBM0069773 | Part 90 Phase 1 | 27.99 | g/kW-hr |  |  | 0.54 | g/kW-hr |  |  | 5.92 | g/kW-hr | 0 | Steady-State Additive |  | 0 |  | 0 |  | 0 | 28.0 | [5 empty] | 6.5 | 519 |  |  | 13.4 | 807.87 |  |  | 2023-04-17 10:02 | 2024-01-01
INNIO Waukesha Gas Engines Inc. | DRS | JDRSB18.0VGF | 2018 | Standard | Alternative Useful Life | 12000 | Please see EPA agreement via email titled, "RE DFs for Dresser Inc 24L and 18L 12 000 hour Useful Life." | Yes | Yes | Yes | HDRSB18.0VGF | Electronic Compensation | 6 | Inline | Dual-Fuel (Two or more separate fuel sources, separate combustion) | LPG/Propane | 1048 D2 | Carburetor | Y | 18L | 328 | 1800 | 4-Stroke | Overhead | 2 | 2 | Yes | Heated | Yes | Water/Coolant mixture | Turbocharged | Electronic Microsystems LLC | JDRSBM0037197 | Mobile Part 1048 | 0.33 | g/kW-hr | 0.21 | g/kW-hr |  |  |  |  | 0.01 | g/kW-hr | 1.39 | Steady-State Multiplicative |  | 2.31 |  | 2.31 |  | 4.22 | 0.5 |  |  |  |  | 0.5 |  | 11.1 |  |  | 1.3 | 999 | 0.004 |  | 2017-10-16 17:17 | 2018-01-01
Cummins Inc. | CEX | HCEXB02.4AAA | 2017 | Standard |  |  |  | No | No | Yes | FCEXB02.4AAA | Electronic Compensation | 4 | Inline | Dual-Fuel (Two or more separate fuel sources, separate combustion) | Natural Gas | G2 | Mixer | Y | 2.4L | 76.8 | 1800 | 4-Stroke | Overhead | 2 | 2 | Yes | Heated | Yes | Water/Coolant mixture | Naturally Aspirated, Turbocharged, Supercharged | Cummins Power Generation | HCEXBM0031225 | Part 90 Phase 1 | 29.4 | g/kW-hr | 0.3 | g/kW-hr |  |  |  |  | 3.5 | g/kW-hr | 0 | Steady-State Additive |  | 0 |  |  |  | 0 | 29 |  |  |  |  | 3.8 |  | 519 |  |  | 13.4 |  |  |  | 2016-09-29 13:44 | 2016-11-01
Weichai America Corporation | WCA | NWCAB04.5WHG | 2022 | Standard | 5000 Hours / 7 Years |  |  | No | Yes | Yes | KWCAB04.5WHG | Electronic Compensation | 4 | Inline | Dual-Fuel (Two or more separate fuel sources, separate combustion) | Natural Gas | ISO D-1 | Mixer | Y | 4.5L | 57.9 | 2200 | 4-Stroke | Overhead | 1 | 1 | Yes | Heated | Yes | Water/Coolant mixture | Naturally Aspirated | Excel Engineering | NWCABM0061168 | Stationary Part 1048 | 2.04 | g/kW-hr |  |  | 0 | g/kW-hr |  |  | 0.23 | g/kW-hr | 1.591 | Steady-State Multiplicative |  | 1 |  | 1 |  | 2.723 | 3.2 | [5 empty] | 0.6 | 20.6 |  |  | 0.8 | 685 | 0.01 | 0 | 2021-11-05 11:40 | 2022-01-01
Weichai America Corporation | WCA | NWCAB12.5GTA | 2022 | Standard | 5000 Hours / 7 Years |  |  | No | Yes | Yes | JWCAB12.5GTA | Electronic Compensation | 6 | Inline | Dual-Fuel (Two or more separate fuel sources, separate combustion) | LPG/Propane | 1048 D2 | Mixer | Y | 12.5L | 299 | 2200 | 4-Stroke | Overhead | 2 | 2 | Yes | Heated | Yes | Water/Coolant mixture | Turbocharged | Econtrols, Inc. | NWCABM0061484 | Mobile Part 1048 | 0.295 | g/kW-hr | 0.004 | g/kW-hr | 0.001 | g/kW-hr |  |  | 0.007 | g/kW-hr | 1.591 | Steady-State Multiplicative |  | 1 |  | 1 |  | 2.723 | 0.5 |  |  |  |  | 0.0 | 0.0 | 20.6 |  |  | 0.8 | 813.298 | 0.002 | 0.008 | 2021-11-18 18:15 | 2022-01-01
Generac Power Systems, Inc. | GNX | DGNXB08.92C2 | 2013 | Standard | 5000 Hours / 7 Years |  |  | Yes | No | Yes | CGNXB08.92C2 | Electronic Compensation | 8 | V | Single Fuel | LPG/Propane | 1048 D2 | Mixer | Y | 8.9L | 117.58 | 1800 | 4-Stroke | Overhead | 1 | 1 | Yes | Heated | Yes | Water/Coolant mixture | Naturally Aspirated | The Waukesha Facility (HQ) | DGNXBM0013916 | Stationary | 0.18 | g/kW-hr | 0.04 | g/kW-hr |  |  |  |  | 0.11 | g/kW-hr | 1.591 | Steady-State Multiplicative |  | 1 |  |  |  | 2.723 | 0.3 |  |  |  |  | 0.3 |  | 4.4 |  |  | 2.7 |  |  |  | 2013-03-07 16:33 | 2013-04-01
Cummins Inc. | CEX | ECEXB19.0AAA | 2014 | Standard | 5000 Hours / 7 Years |  |  | No | Yes | Yes | DCEXB19.0AAA | Electronic Compensation | 6 | Inline | Single Fuel | Natural Gas | 1048 D2 | Mixer | Y | 19L | 351 | 1800 | 4-Stroke | Overhead | 2 | 2 | Yes | Heated | Yes | Water/Coolant mixture | Turbocharged | Cummins Technical Center | ECEXBM0021606 | Mobile | 2.96 | g/kW-hr |  |  | 1.07 | g/kW-hr |  |  | 0.89 | g/kW-hr | 0 | Steady-State Additive |  |  |  | 0 |  | 0.441 | 3.0 | [5 empty] | 2.4 | 4.4 |  |  | 2.7 | 696 | 7.489 |  | 2014-10-16 10:18 | 2014-01-01
Origin Engines | ORG | CORGB10.3STA | 2012 | Standard | 5000 Hours / 7 Years |  |  | Yes | Yes | No |  | Electronic Compensation | 8 | V | Dual-Fuel (Two or more separate fuel sources, separate combustion) | Natural Gas | 1048 D2 | Carburetor | Y | 10.3L | 224 | 2800 | 4-Stroke | Overhead | 1 | 1 | Yes | Heated | Yes | Water/Coolant mixture | Naturally Aspirated | Electronic MicroSystems | CORGBM0010178 | Mobile | 0.39 | g/kW-hr |  |  | 0 | g/kW-hr |  |  | 0 | g/kW-hr | 1.591 | Steady-State Multiplicative |  | 1 |  | 1 |  | 2.723 | 0.6 | [5 empty] | 0.0 | 20.6 |  |  | 0.8 | 632 | 0.09 |  | 2012-08-09 15:56 | 2012-08-20
Engine Distributors, Inc. | EDI | CEDIB06.8WSG | 2012 | Standard | 5000 Hours / 7 Years |  |  | Yes | Yes | Yes | BEDIB06.8WSG | Electronic Compensation | 10 | V | Dual-Fuel (Two or more separate fuel sources, separate combustion) | Gasoline (as defined in 1065.710) | ISO D-1 | Sequential Multiport Injection | Y | 6.8L | 147 | 3200 | 4-Stroke | Overhead | 1 | 1 | Yes | Heated | Yes | Water/Coolant mixture | Naturally Aspirated | Electronic Microsystems Llc | CEDIBM0007584 | Stationary | 0.41 | g/kW-hr | 0.02 | g/kW-hr |  |  |  |  | 0.01 | g/kW-hr | 1.591 | Steady-State Multiplicative |  | 1 |  |  | 1 | 2.723 | 0.7 |  |  |  | 0.0 | 0.0 |  | 20.6 | 0.9 | 1.3 | 0.8 | 932 |  |  | 2011-12-19 18:07 | 2012-01-01
KEM Equipment, Inc. | KEM | KKEMB05.7CS2 | 2019 | Standard | 5000 Hours / 7 Years |  |  | Yes | Yes | Yes | EKEMB05.7CS2 | Electronic Compensation | 8 | V | Dual-Fuel (Two or more separate fuel sources, separate combustion) | LPG/Propane | 1048 D2 | Mixer | Y | 5.7L | 82.7 | 2650 | 4-Stroke | Overhead | 1 | 1 | Yes | Heated | Yes | Water/Coolant mixture | Naturally Aspirated | KEM Emission Certificate Test Laboratory | KKEMBM0043317 | Stationary Part 1048 | 0.77 | g/kW-hr | 0.1 | g/kW-hr |  |  |  |  | 0.17 | g/kW-hr | 1.591 | Steady-State Multiplicative |  | 1 |  | 1 |  | 2.723 | 1.2 |  |  |  |  | 0.6 |  | 20.6 |  |  | 0.8 | 911 |  |  | 2018-11-06 00:59 | 2019-01-01
Industrial-Irrigation Services, Inc. | INR | MINRB10.3CSE | 2021 | Standard | 5000 Hours / 7 Years |  |  | Yes | Yes | No |  | Electronic Compensation | 8 | V | Dual-Fuel (Two or more separate fuel sources, separate combustion) | Natural Gas | 1048 D2 | Carburetor | Y | 10.3L | 215 | 2800 | 4-Stroke | Overhead | 1 | 1 | Yes | Heated | Yes | Water/Coolant mixture | Naturally Aspirated | Woodward Engine Lab | MINRBM0055869 | Mobile Part 1048 | 1.64 | g/kW-hr |  |  | 0.19 | g/kW-hr |  |  | 0.1 | g/kW-hr | 1.591 | Steady-State Multiplicative |  | 1 |  | 1 |  | 2.723 | 2.6 | [5 empty] | 0.5 | 7.9 |  |  | 1.7 | 749 | 0.15 |  | 2020-12-06 18:39 | 2021-01-01
Power Solutions International, Inc. | PSI | EPSIB8.10TNP | 2014 | Standard | 5000 Hours / 7 Years |  |  | Yes | Yes | Yes | APWRB8.10TNP | Electronic Compensation | 6 | Inline | Dual-Fuel (Two or more separate fuel sources, separate combustion) | Natural Gas | 1048 D2 | Mixer | Y | 8.1L | 182 | 2000 | 4-Stroke | Overhead | 1 | 1 | Yes | Heated | Yes | Water/Coolant mixture | Turbocharged | Intertek Carnot Emission Services | EPSIBM0020277 | Mobile | 0.644 | g/kW-hr |  |  | 0.046 | g/kW-hr |  |  | 0.012 | g/kW-hr | 1.591 | Steady-State Multiplicative |  | 1 |  | 1 |  | 2.723 | 1.0 | [5 empty] | 0.1 | 4.4 |  |  | 2.7 |  |  |  | 2014-08-14 07:53 | 2014-01-01
Power Solutions International, Inc. | PSI | FPSIB8.80EMT | 2015 | Standard | 5000 Hours / 7 Years |  |  | Yes | Yes | Yes | DPSIB8.80EMT | Electronic Compensation | 8 | V | Dual-Fuel (Two or more separate fuel sources, separate combustion) | LPG/Propane | 1048 D2 | Mixer | Y | 8.8L | 182.8 | 1800 | 4-Stroke | Overhead | 1 | 1 | Yes | Heated | Yes | Water/Coolant mixture | Turbocharged | Electronic Microsystems | FPSIBM0020286 | Stationary | 0.413 | g/kW-hr | 0.049 | g/kW-hr |  |  |  |  | 0.023 | g/kW-hr | 1.591 | Steady-State Multiplicative |  | 1 |  | 1 |  | 2.723 | 0.7 |  |  |  | 0.1 | 0.1 |  | 4.4 |  |  | 2.7 | 786.2 | 0 |  | 2014-08-14 14:28 | 2015-01-01
KEM Equipment, Inc. | KEM | KKEMB08.0ULE | 2019 | Standard | 5000 Hours / 7 Years |  |  | Yes | Yes | Yes | HKEMB08.0ULE | Electronic Compensation | 8 | V | Single Fuel | LPG/Propane | 1048 D2 | Sequential Multiport Injection | Y | 8L | 183.8 | 2650 | 4-Stroke | Overhead | 1 | 1 | Yes | Heated | Yes | Water/Coolant mixture | Naturally Aspirated | KEM Emission Certificate Test Laboratory | KKEMBM0042912 | Mobile Part 1048 | 1.79 | g/kW-hr | 0.05 | g/kW-hr |  |  |  |  | 0.03 | g/kW-hr | 1.591 | Steady-State Multiplicative |  | 1 |  |  |  | 2.723 | 2.8 |  |  |  |  | 0.1 |  | 20.6 |  |  | 0.8 | 678 |  |  | 2018-10-24 10:43 | 2019-01-01
KEM Equipment, Inc. | KEM | CKEMB08.1CS1 | 2012 | Standard | 5000 Hours / 7 Years |  |  | Yes | Yes | Yes | BKEMB08.1CN1 | Electronic Compensation | 8 | V | Dual-Fuel (Two or more separate fuel sources, separate combustion) | Natural Gas | ISO D-1 | Mixer | Y | 8.1L | 129.4 | 2400 | 4-Stroke | Overhead | 1 | 1 | Yes | Heated | Yes | Water/Coolant mixture | Naturally Aspirated | KEM Emission Certificate Test Laboratory | CKEMBM0006701 | Stationary | 0.37 | g/kW-hr |  |  |  |  | 0.14 | g/kW-hr | 0.02 | g/kW-hr | 1.591 | Steady-State Multiplicative |  | 1 |  |  | 1 | 2.723 | 0.6 |  |  | 0.1 | 0.1 |  |  | 2.7 | 0.9 | 1.3 | 1.7 | 662 |  |  | 2011-11-20 14:49 | 2012-01-01
Origin Engines | ORG | MORGB06.2ET1 | 2021 | Standard |  |  |  | Yes | Yes | Yes | LORGB06.2ET1 | Electronic Compensation | 8 | V | Dual-Fuel (Two or more separate fuel sources, separate combustion) | Natural Gas | Alternate/Special Test Procedure | Carburetor | Y | 6.2L | 91 | 1800 | 4-Stroke | Overhead | 1 | 1 | Yes | Heated | Yes | Water/Coolant mixture | Turbocharged | Intertek Carnot | MORGBM0056408 | Part 90 Phase 1 | 16.5 | g/kW-hr |  |  | 0.2 | g/kW-hr |  |  | 8.3 | g/kW-hr | 0 | Steady-State Additive |  | 0 |  | 0 |  | 0 | 16.5 | [5 empty] | 8.5 | 519 |  |  | 13.4 | 707 | 1.4 | 0 | 2021-01-08 17:13 | 2021-01-15
Cummins Inc. | CEX | RCEXB60.0AAD | 2024 | Standard | 5000 Hours / 7 Years |  |  | Yes | No | No |  | No Compensation Required | 16 | V | Single Fuel | Natural Gas | 1048 D2 | Mixer | Y | 60L | 1456 | 1800 | 4-Stroke | Overhead | 2 | 2 | No |  | Yes | Water/Coolant mixture | Turbocharged | Seymour Engine Plant | RCEXBM0075850 | Mobile Part 1048 | 2.73 | g/kW-hr |  |  | 0.09 | g/kW-hr |  |  | 1.64 | g/kW-hr | 0.14 | Steady-State Additive |  |  |  | 0.04 |  | 0 | 2.9 | [5 empty] | 1.8 | 4.4 |  |  | 2.7 | 597 | 4.31 |  | 2024-03-12 08:32 | 2024-03-12
Origin Engines | ORG | GORGB08.0STA | 2016 | Standard | 5000 Hours / 7 Years |  |  | Yes | Yes | Yes | DORGB08.0STA | Electronic Compensation | 8 | V | Dual-Fuel (Two or more separate fuel sources, separate combustion) | Natural Gas | ISO D-1 | Carburetor | Y | 8L | 169 | 2800 | 4-Stroke | Overhead | 1 | 1 | Yes | Heated | Yes | Water/Coolant mixture | Naturally Aspirated | Electronic MicroSystems | GORGBM0027586 | Part 60 Subpart JJJJ Table 1 | 0.26 | g/kW-hr |  |  |  |  | 0.01 | g/kW-hr | 0.01 | g/kW-hr | 1.591 | Steady-State Multiplicative |  |  |  |  | 1 | 2.723 | 0.4 |  |  | 0.0 | 0.0 |  |  | 20.6 | 0.9 | 1.3 | 0.8 | 566 | 0.74 |  | 2015-11-30 18:14 | 2016-01-01
Zenith Power Products | ZPP | FZPPB08.8NAS | 2015 | Standard | 5000 Hours / 7 Years |  |  | Yes | Yes | Yes | EZPPB08.8NAS | Electronic Compensation | 6 | Inline | Dual-Fuel (Two or more separate fuel sources, separate combustion) | Natural Gas | 1048 D2 | Mixer | Y | 8.8L | 134 | 2200 | 4-Stroke | Overhead | 1 | 1 | Yes | Heated | Yes | Water/Coolant mixture | Naturally Aspirated | Zenith Power Products | FZPPBM0022595 | Mobile | 0.31 | g/kW-hr |  |  | 0.04 | g/kW-hr |  |  | 0.06 | g/kW-hr | 1.591 | Steady-State Multiplicative |  | 1 |  | 1 |  | 2.723 | 0.5 | [5 empty] | 0.2 | 4.4 |  |  | 2.7 | 814 | 0.5 |  | 2014-12-17 09:47 | 2015-01-19
Power Solutions International, Inc. | PSI | LPSIB31.8NGP | 2020 | Standard | Alternative Useful Life | 8760 | Alternative useful life is equivalent to the basic mechanical engine warranty in hours. | No | Yes | Yes | JPSIB31.8NGP | Electronic Compensation | 12 | V | Dual-Fuel (Two or more separate fuel sources, separate combustion) | Natural Gas | 1048 D2 | Mixer | Y | 31.8L | 720 | 1800 | 4-Stroke | Overhead | 2 | 2 | Yes | Heated | Yes | Water/Coolant mixture | Turbocharged | Intertek AR | LPSIBM0050067 | Mobile Part 1048 | 0.613 | g/kW-hr |  |  | 0 | g/kW-hr |  |  | 0.05 | g/kW-hr | 0.145 | Steady-State Additive |  | 0.025 |  | 0.025 |  | 0.307 | 0.8 | [5 empty] | 0.4 | 4.4 |  |  | 2.7 | 650.42 | 1.47 | 0.008 | 2019-12-27 10:30 | 2020-01-01
Origin Engines | ORG | JORGB08.0STA | 2018 | Standard | 5000 Hours / 7 Years |  |  | Yes | Yes | Yes | DORGB08.0STA | Electronic Compensation | 8 | V | Dual-Fuel (Two or more separate fuel sources, separate combustion) | LPG/Propane | 1048 D2 | Carburetor | Y | 8L | 169 | 2800 | 4-Stroke | Overhead | 1 | 1 | Yes | Heated | Yes | Water/Coolant mixture | Naturally Aspirated | Electronic MicroSystems | JORGBM0037556 | Stationary Part 1048 | 0.27 | g/kW-hr | 0.06 | g/kW-hr |  |  |  |  | 0.03 | g/kW-hr | 1.591 | Steady-State Multiplicative |  | 1 |  |  |  | 2.723 | 0.4 |  |  |  |  | 0.1 |  | 20.6 |  |  | 0.8 | 721 | 0 |  | 2017-10-26 16:37 | 2018-01-01
Cummins Inc. | CEX | BCEXB06.8GDB | 2011 | Standard | Alternative Useful Life | 1000 | See attached documentation. | No | No | No |  | Electronic Compensation | 10 | V | Dual-Fuel (Two or more separate fuel sources, separate combustion) | Natural Gas | ISO D-1 | Carburetor | Y | 6.8L | 131 | 1800 | 4-Stroke | Overhead | 1 | 1 | Yes | Heated | Yes | Water/Coolant mixture | Turbocharged | Cummins Power Generation | BCEXBM0000365 | Stationary | 0.03 | g/Hp-hr |  |  |  |  | 0.04 | g/Hp-hr | 0.04 | g/Hp-hr | 1.12 | Steady-State Additive |  | 0.136 |  |  | 0 | 0.954 | 1.15 |  |  | .04 | .488 |  |  | 4.4 | 1 | 2 | 2.7 | 598 | 0.371 |  | 2010-10-28 06:37 | 2010-12-06
KEM Equipment, Inc. | KEM | GKEMB08.1ULE | 2016 | Standard | 5000 Hours / 7 Years |  |  | Yes | Yes | Yes | BKEMB08.1ULE | Electronic Compensation | 8 | V | Single Fuel | LPG/Propane | C2 | Sequential Multiport Injection | Y | 8.1L | 134.5 | 1800 | 4-Stroke | Overhead | 1 | 1 | Yes | Heated | Yes | Water/Coolant mixture | Naturally Aspirated | KEM Emission Certificate Test Laboratory | GKEMBM0025416 | Mobile Part 1048 | 0.66 | g/kW-hr | 0.11 | g/kW-hr |  |  |  |  | 0.03 | g/kW-hr | 1.591 | Steady-State Multiplicative |  | 0 |  |  |  | 0.08 | 1.1 |  |  |  |  | 0.2 |  | 20.6 |  |  | 0.8 | 797 |  |  | 2015-08-19 22:19 | 2016-01-01
Don Hardy Race Cars, Inc. | DHR | MDHRB08.0STA | 2021 | Standard | 5000 Hours / 7 Years |  |  | Yes | Yes | Yes | ADHRB08.0STA | Electronic Compensation | 8 | V | Dual-Fuel (Two or more separate fuel sources, separate combustion) | LPG/Propane | 1048 D2 | Carburetor | Y | 7.4L, 8L | 164 | 2800 | 4-Stroke | Overhead | 1 | 1 | Yes | Heated | Yes | Water/Coolant mixture | Naturally Aspirated | Electronic MicroSystems | MDHRBM0055848 | Mobile Part 1048 | 0.17 | g/kW-hr | 0.02 | g/kW-hr |  |  |  |  | 0.01 | g/kW-hr | 0.432 | Steady-State Additive |  | 0 |  | 0 |  | 0.08 | 0.6 |  |  |  |  | 0.1 |  | 4.4 |  |  | 2.7 | 813 | 0 |  | 2020-12-05 16:30 | 2021-01-01
Tennessee Propulsion Products, LLC | IND | NINDB04.64HV | 2022 | Standard | 5000 Hours / 7 Years |  |  | Yes | Yes | Yes | MINDB04.64HV | Electronic Compensation | 4 | Inline | Dual-Fuel (Two or more separate fuel sources, separate combustion) | Natural Gas | ISO D-1 | Mixer | Y | 4.6L | 61.5 | 2200 | 4-Stroke | Overhead | 1 | 1 | Yes | Heated | Yes | Water/Coolant mixture | Naturally Aspirated | 5400 OLD MILLINGTON RD. | NINDBM0059762 | Stationary Part 1048 | 0.22 | g/kW-hr |  |  | 0.12 | g/kW-hr |  |  | 0.01 | g/kW-hr | 1.591 | Steady-State Multiplicative |  | 1 |  | 1 |  | 2.723 | 0.4 | [5 empty] | 0.1 | 20.6 |  |  | 0.8 | 751.5 |  |  | 2021-09-01 22:09 | 2021-11-01
Generac Power Systems, Inc. | GNX | NGNXB01.62NL | 2022 | Standard |  |  |  | No | Yes | Yes | BGNXB01.62NL | No Compensation Required | 4 | Inline | Single Fuel | LPG/Propane | G2 | Mixer | N | 1.6L | 36 | 3600 | 4-Stroke | Overhead | 1 | 1 | No |  | No | Water/Coolant mixture | Naturally Aspirated | Intertek Carnot Emission Services | NGNXBM0060385 | Part 90 Phase 1 | 78.8 | g/kW-hr | 1.33 | g/kW-hr |  |  |  |  | 6.47 | g/kW-hr | 1 | Steady-State Multiplicative |  | 1 |  |  |  | 1 | 78.8 |  |  |  |  | 7.8 |  | 519 |  |  | 13.4 |  |  |  | 2021-09-27 11:00 | 2021-12-15
Weichai America Corporation | WCA | RWCAB04.5WHG | 2024 | Standard | 5000 Hours / 7 Years |  |  | No | Yes | Yes | KWCAB04.5WHG | Electronic Compensation | 4 | Inline | Dual-Fuel (Two or more separate fuel sources, separate combustion) | Natural Gas | ISO D-1 | Mixer | Y | 4.5L | 57.9 | 2200 | 4-Stroke | Overhead | 1 | 1 | Yes | Heated | Yes | Water/Coolant mixture | Naturally Aspirated | Excel Engineering | RWCABM0075056 | Stationary Part 1048 | 1.72 | g/kW-hr |  |  | 0 | g/kW-hr |  |  | 0 | g/kW-hr | 1.591 | Steady-State Multiplicative |  | 1 |  | 1 |  | 2.723 | 2.7 | [5 empty] | 0.0 | 20.6 |  |  | 0.8 | 726 | 0 | 0 | 2023-12-21 10:10 | 2024-01-30
Power Solutions International, Inc. | PSI | DPSIB4.30GLP | 2013 | Standard | 5000 Hours / 7 Years |  |  | No | No | Yes | 9PSIB4.30GLP | Electronic Compensation | 6 | V | Dual-Fuel (Two or more separate fuel sources, separate combustion) | Gasoline (as defined in 1065.710) | Part 1048 Transient | Multiport Injection | Y | 4.3L | 97.7 | 3200 | 4-Stroke | Overhead | 1 | 1 | Yes | Heated | Yes | Water/Coolant mixture | Naturally Aspirated | Intertek Carnot Emission Services | DPSIBM0013857 | Mobile | 0.76 | g/kW-hr | 0.11 | g/kW-hr |  |  |  |  | 0.05 | g/kW-hr | 1.913 | Transient Multiplicative |  | 1 |  | 1 |  | 7.549 | 1.5 |  |  |  |  | 0.5 |  | 4.4 |  |  | 2.7 | 961.73 |  |  | 2013-03-05 10:13 | 2013-01-01
IMPCO Technologies, Inc. | Z9X | EZ9XB02.4GA8 | 2014 | Standard | 5000 Hours / 7 Years |  |  | No | No | Yes | BG9XB02.49NG | No Compensation Required | 4 | Inline | Dual-Fuel (Two or more separate fuel sources, separate combustion) | Gasoline (as defined in 1065.710) | C2 | Multiport Injection | Y | 2.4L | 49 | 3000 | 4-Stroke | Overhead | 1 | 1 | Yes | Heated | Yes | Water/Coolant mixture | Naturally Aspirated | GFI | EZ9XBM0015587 | Mobile | 1.344 | g/kW-hr | 0.099 | g/kW-hr |  |  |  |  | 0.012 | g/kW-hr | 1.452 | Steady-State Multiplicative |  | 1.215 |  |  |  | 1.372 | 2.0 |  |  |  |  | 0.1 |  | 20.6 |  |  | 0.8 | 1206 | 0.028 | 0.193 | 2013-07-24 14:56 | 2013-11-15
Engine Distributors, Inc. | EDI | GEDIB06.8WSG | 2016 | Standard | 5000 Hours / 7 Years |  |  | Yes | Yes | Yes | AEDIB06.8WSG | Electronic Compensation | 10 | V | Dual-Fuel (Two or more separate fuel sources, separate combustion) | Gasoline (as defined in 1065.710) | ISO D-1 | Sequential Multiport Injection | Y | 6.8L | 147 | 3200 | 4-Stroke | Overhead | 1 | 1 | Yes | Heated | Yes | Water/Coolant mixture | Naturally Aspirated | Electronic Microsystems Llc | GEDIBM0025340 | Stationary Part 1048 | 0.41 | g/kW-hr | 0.02 | g/kW-hr |  |  |  |  | 0.01 | g/kW-hr | 1.591 | Steady-State Multiplicative |  | 0 |  |  |  | 0.08 | 0.7 |  |  |  |  | 0.1 |  | 20.6 |  |  | 0.8 | 932 |  |  | 2015-08-19 19:17 | 2016-01-01
Weichai America Corporation | WCA | NWCAB04.5WHG | 2022 | Standard | 5000 Hours / 7 Years |  |  | No | Yes | Yes | KWCAB04.5WHG | Electronic Compensation | 4 | Inline | Dual-Fuel (Two or more separate fuel sources, separate combustion) | Natural Gas | 1048 D2 | Mixer | Y | 4.5L | 57.9 | 2200 | 4-Stroke | Overhead | 1 | 1 | Yes | Heated | Yes | Water/Coolant mixture | Naturally Aspirated | Excel Engineering | NWCABM0061151 | Mobile Part 1048 | 3.58 | g/kW-hr |  |  | 0 | g/kW-hr |  |  | 0.05 | g/kW-hr | 1.591 | Steady-State Multiplicative |  | 1 |  | 1 |  | 2.723 | 5.7 | [5 empty] | 0.1 | 20.6 |  |  | 0.8 | 923 | 0 | 0 | 2021-11-05 11:40 | 2022-01-01
Power Solutions International, Inc. | PSI | RPSIB8.10NGP | 2024 | Standard | Alternative Useful Life | 8760 | Alternative useful life is equivalent to the basic mechanical engine warranty in hours. | No | Yes | Yes | DPWRB8.10NGP | Electronic Compensation | 6 | Inline | Dual-Fuel (Two or more separate fuel sources, separate combustion) | LPG/Propane | 1048 D2 | Mixer | Y | 8.1L | 122.3 | 2000 | 4-Stroke | Overhead | 1 | 1 | Yes | Heated | Yes | Water/Coolant mixture | Naturally Aspirated | Intertek Carnot Emission Services | RPSIBM0072734 | Stationary Part 1048 | 0.591 | g/kW-hr | 0.009 | g/kW-hr |  |  |  |  | 0.087 | g/kW-hr | 0.145 | Steady-State Additive |  | 0.025 |  | 0.025 |  | 0.307 | 0.7 |  |  |  |  | 0.4 |  | 4.4 |  |  | 2.7 | 837.76 |  |  | 2023-09-21 01:16 | 2024-01-01
Power Solutions International, Inc. | PSI | JPSIB18.3NGP | 2018 | Standard | 5000 Hours / 7 Years |  |  | No | Yes | Yes | APWRB18.3NGP | Electronic Compensation | 10 | V | Dual-Fuel (Two or more separate fuel sources, separate combustion) | Natural Gas | ISO D-1 | Mixer | Y | 14.6L | 420 | 1800 | 4-Stroke | Overhead | 1 | 1 | Yes | Heated | Yes | Water/Coolant mixture | Turbocharged | Intertek Carnot Emission Services | JPSIBM0034586 | Part 60 Subpart JJJJ Table 1 | 0.11 | g/Hp-hr |  |  |  |  | 0 | g/Hp-hr | 0.01 | g/Hp-hr | 1.01 | Steady-State Multiplicative |  |  |  |  | 2.798 | 2.465 | 0.1 |  |  | 0.0 | 0.0 |  |  | 2 | 0.7 | 1 |  | 430 | 0.62 |  | 2017-05-25 14:48 | 2018-01-01
KEM Equipment, Inc. | KEM | RKEMB08.0CS2 | 2024 | Standard | 5000 Hours / 7 Years |  |  | Yes | Yes | Yes | LKEMB08.0CS2 | Electronic Compensation | 8 | V | Dual-Fuel (Two or more separate fuel sources, separate combustion) | Natural Gas | ISO D-1 | Mixer | Y | 8L | 138.3 | 2400 | 4-Stroke | Overhead | 1 | 1 | Yes | Heated | Yes | Water/Coolant mixture | Naturally Aspirated | KEM Emission Certificate Test Laboratory | RKEMBM0073938 | Part 60 Subpart JJJJ Table 1 | 1.26 | g/Hp-hr |  |  |  |  | 0.08 | g/Hp-hr | 0.05 | g/Hp-hr | 1.591 | Steady-State Multiplicative |  |  |  |  | 1 | 2.723 | 2.0 |  |  | 0.1 | 0.1 |  |  | 2 | 0.7 | 1 |  | 391 |  |  | 2023-11-08 13:11 | 2024-01-01
Generac Power Systems, Inc. | GNX | HGNXB.9992VT | 2017 | Standard |  |  |  | No | No | Yes | EGNXB.9992VT | No Compensation Required | 2 | V | Single Fuel | Natural Gas | Alternate/Special Test Procedure | Mixer | N | 1L | 24.1 | 3600 | 4-Stroke | Overhead | 1 | 1 | No |  | No | Air | Naturally Aspirated | The Waukesha Facility (HQ) | HGNXBM0030957 | Part 90 Phase 1 | 157.5237 | g/kW-hr | 1.5112 | g/kW-hr |  |  |  |  | 4.0715 | g/kW-hr | 1 | Steady-State Multiplicative |  | 1 |  | 1 |  | 1 | 158 |  |  |  |  | 5.6 |  | 519 |  |  | 13.4 |  | 1.3371 |  | 2016-09-16 17:30 | 2016-12-12
Power Solutions International, Inc. | PSI | NPSIB8.10TNP | 2022 | Standard | Alternative Useful Life | 8760 | Alternative useful life is equivalent to the basic mechanical engine warranty in hours. | No | Yes | Yes | BPWRB8.10TNP | Electronic Compensation | 6 | Inline | Dual-Fuel (Two or more separate fuel sources, separate combustion) | LPG/Propane | 1048 D2 | Mixer | Y | 8.1L | 182 | 2000 | 4-Stroke | Overhead | 1 | 1 | Yes | Heated | Yes | Water/Coolant mixture | Turbocharged | Intertek Carnot Emission Services | NPSIBM0057856 | Stationary Part 1048 | 0.433 | g/kW-hr | 0.05 | g/kW-hr |  |  |  |  | 0.001 | g/kW-hr | 0.145 | Steady-State Additive |  | 0.025 |  | 0.025 |  | 0.307 | 0.6 |  |  |  |  | 0.4 |  | 4.4 |  |  | 2.7 | 844.93 |  |  | 2021-06-02 13:29 | 2022-01-03
Engine Distributors, Inc. | EDI | KEDIB06.8WSG | 2019 | Standard | 5000 Hours / 7 Years |  |  | Yes | No | Yes | AEDIB06.8WSG | Electronic Compensation | 10 | V | Dual-Fuel (Two or more separate fuel sources, separate combustion) | Natural Gas | ISO D-1 | Mixer | Y | 6.8L | 170.7 | 3200 | 4-Stroke | Overhead | 1 | 1 | Yes | Heated | Yes | Water/Coolant mixture | Naturally Aspirated | Intertek Carnot Emission Services | KEDIBM0041513 | Part 60 Subpart JJJJ Table 1 | 0.13 | g/Hp-hr |  |  |  |  | 0.01 | g/Hp-hr | 0 | g/Hp-hr | 1.591 | Steady-State Multiplicative |  |  |  |  | 0 | 0.08 | 0.2 |  |  | 0.0 | 0.1 |  |  | 2 | 0.7 | 1 |  | 475 |  |  | 2018-08-29 14:17 | 2019-01-01
Power Solutions International, Inc. | PSI | LPSIB03.02ED | 2020 | Standard |  |  |  | No | Yes | No |  | Electronic Compensation | 4 | Inline | Dual-Fuel (Two or more separate fuel sources, separate combustion) | LPG/Propane | G2 | Mixer | Y | 3L | 36.7 | 1800 | 4-Stroke | Overhead | 1 | 1 | Yes | Heated | Yes | Water/Coolant mixture | Naturally Aspirated | PSI EDC Burr Ridge | LPSIBM0046393 | Part 90 Phase 1 | 30.76 | g/kW-hr | 0.7 | g/kW-hr |  |  |  |  | 9.55 | g/kW-hr | 0 | Steady-State Additive |  | 0 |  | 0 |  | 0 | 30.8 |  |  |  |  | 10.2 |  | 519 |  |  | 13.4 | 813.37 |  |  | 2019-07-01 15:23 | 2020-01-01
Weichai America Corporation | WCA | KWCAB09.7GTA | 2019 | Standard | 5000 Hours / 7 Years |  |  | Yes | Yes | Yes | JWCAB09.7GTA | Electronic Compensation | 6 | Inline | Dual-Fuel (Two or more separate fuel sources, separate combustion) | LPG/Propane | 1048 D2 | Mixer | Y | 9.7L | 242 | 2200 | 4-Stroke | Overhead | 2 | 2 | Yes | Heated | Yes | Water/Coolant mixture | Turbocharged | Econtrols, Inc. | KWCABM0042180 | Mobile Part 1048 | 0.517 | g/kW-hr | 0.121 | g/kW-hr | 0.094 | g/kW-hr |  |  | 0.019 | g/kW-hr | 1.591 | Steady-State Multiplicative |  | 1 |  | 1 |  | 2.723 | 0.8 |  |  |  |  | 0.2 | 0.1 | 20.6 |  |  | 0.8 | 790.056 | 0.027 | 0.012 | 2018-09-24 22:07 | 2019-01-01
Weichai America Corporation | WCA | MWCAB12.5GTA | 2021 | Standard | 5000 Hours / 7 Years |  |  | No | Yes | Yes | JWCAB12.5GTA | Electronic Compensation | 6 | Inline | Dual-Fuel (Two or more separate fuel sources, separate combustion) | LPG/Propane | 1048 D2 | Mixer | Y | 12.5L | 350 | 2200 | 4-Stroke | Overhead | 2 | 2 | Yes | Heated | Yes | Water/Coolant mixture | Turbocharged | Excel Engineering | MWCABM0055292 | Mobile Part 1048 | 2.831 | g/kW-hr | 0.042 | g/kW-hr | 0.026 | g/kW-hr |  |  | 0.053 | g/kW-hr | 1.591 | Steady-State Multiplicative |  | 1 |  | 1 |  | 2.723 | 4.5 |  |  |  |  | 0.2 | 0.2 | 20.6 |  |  | 0.8 | 796 | 0.019 | 0.002 | 2020-11-03 17:17 | 2021-01-01
Industrial-Irrigation Services, Inc. | INR | MINRB06.2CSE | 2021 | Standard | 5000 Hours / 7 Years |  |  | Yes | Yes | Yes | KINRB06.2CSE | Electronic Compensation | 8 | V | Dual-Fuel (Two or more separate fuel sources, separate combustion) | Natural Gas | ISO D-1 | Carburetor | Y | 5.7L, 6.2L | 121.5 | 3000 | 4-Stroke | Overhead | 1 | 1 | Yes | Heated | Yes | Water/Coolant mixture | Naturally Aspirated | Woodward Engine Lab | MINRBM0055886 | Part 60 Subpart JJJJ Table 1 | 0.18 | g/Hp-hr |  |  |  |  | 0.01 | g/Hp-hr | 0.13 | g/Hp-hr | 1.591 | Steady-State Multiplicative |  |  |  |  | 1 | 2.723 | 0.3 |  |  | 0.0 | 0.4 |  |  | 2 | 0.7 | 1 |  | 522 | 0.1 |  | 2020-12-07 20:14 | 2021-01-21
Cummins Inc. | CEX | GCEXB60.0AAB | 2016 | Standard | 5000 Hours / 7 Years |  |  | No | Yes | Yes | FCEXB60.0AAB | No Compensation Required | 16 | V | Single Fuel | Natural Gas | ISO D-1 | Mixer | Y | 60L | 1456 | 1800 | 4-Stroke | Overhead | 2 | 2 | No |  | Yes | Water/Coolant mixture | Turbocharged | SRIW | GCEXBM0032353 | Part 60 Subpart JJJJ Table 1 | 1.86 | g/Hp-hr |  |  |  |  | 0.05 | g/Hp-hr | 0.78 | g/Hp-hr | 0.1 | Steady-State Additive |  |  |  |  | 0.03 | 0 | 2.0 |  |  | 0.1 | 0.8 |  |  | 2 | 0.7 | 1 |  | 291 | 1.974 |  | 2016-11-16 14:16 | 2016-11-16
Mitsubishi Heavy Industries Engine & Turbocharger, Ltd. | MVX | HMVXB79.9BHA | 2017 | Standard | Alternative Useful Life | 8000 | An 8000 hour useful life is justified because the HMVXB79.9BHA engine is more durable than the typical LSI engine. | Yes | Yes | Yes | EMVXB79.9BHA | Electronic Compensation | 16 | V | Single Fuel | Natural Gas | 1048 High Load Cycle | Carburetor | Y | 79.9L | 1031 | 1200 | 4-Stroke | Overhead | 2 | 2 | No |  | No | Water/Coolant mixture | Turbocharged | ENER-G Rudox Inc. | HMVXBM0029861 | Part 60 Subpart JJJJ Table 1 | 0.006 | g/kW-hr |  |  |  |  | 0 | g/kW-hr | 0.843 | g/kW-hr | 3.104 | Steady-State Multiplicative |  |  |  |  | 1.031 | 1 | 0.0 |  |  | 0.0 | 0.8 |  |  | 2.7 | 0.9 | 1.3 |  | 452 | 4.921 |  | 2016-07-28 10:05 | 2017-01-01
Mesa Natural Gas Solutions, LLC | MSA | RMSAB22.0VLE | 2024 | Standard | 5000 Hours / 7 Years |  |  | Yes | Yes | No |  | Electronic Compensation | 12 | V | Dual-Fuel (Two or more separate fuel sources, separate combustion) | LPG/Propane | 1048 D2 | Carburetor | Y | 21.9L | 513 | 1800 | 4-Stroke | Overhead | 1 | 1 | Yes | Heated | Yes | Water/Coolant mixture | Turbocharged | Woodward Engine Lab | RMSABM0074320 | Stationary Part 1048 | 0.16 | g/kW-hr | 0.01 | g/kW-hr |  |  |  |  | 0 | g/kW-hr | 1.591 | Steady-State Multiplicative |  | 1 |  | 1 |  | 2.723 | 0.3 |  |  |  |  | 0.0 |  | 4.4 |  |  | 2.7 | 766 | 0.01 |  | 2023-11-24 17:19 | 2024-11-19
Origin Engines | ORG | NORGB04.3PNA | 2022 | Standard | 5000 Hours / 7 Years |  |  | Yes | Yes | Yes | LORGB04.3PNA | Electronic Compensation | 6 | V | Dual-Fuel (Two or more separate fuel sources, separate combustion) | Gasoline (as defined in 1065.710) | 1048 D2 | Multiport Injection | Y | 4.3L | 89 | 2800 | 4-Stroke | Overhead | 1 | 1 | Yes | Heated | Yes | Water/Coolant mixture | Naturally Aspirated | Electronic MicroSystems | NORGBM0062447 | Stationary Part 1048 | 0.53 | g/kW-hr | 0.07 | g/kW-hr |  |  |  |  | 0.01 | g/kW-hr | 1.591 | Steady-State Multiplicative |  | 1 |  | 1 |  | 2.723 | 0.8 |  |  |  |  | 0.1 |  | 20.6 |  |  | 0.8 | 959 | 0.01 | 0.04 | 2021-12-30 10:28 | 2022-01-10
Arrow Engine Company | ARW | MARWB05.4A54 | 2021 | Standard | 5000 Hours / 7 Years |  |  | Yes | Yes | No |  | Electronic Compensation | 6 | V | Dual-Fuel (Two or more separate fuel sources, separate combustion) | Natural Gas | ISO D-1 | Carburetor | Y | 5.4L | 62.5 | 1800 | 4-Stroke | Overhead | 1 | 1 | Yes | Heated | Yes | Water/Coolant mixture | Naturally Aspirated | Woodward | MARWBM0057003 | Stationary Part 1048 | 0.62 | g/kW-hr |  |  | 0.22 | g/kW-hr |  |  | 0.08 | g/kW-hr | 1.591 | Steady-State Multiplicative |  | 1 |  | 1 |  | 2.723 | 1.0 | [5 empty] | 0.4 | 4.4 |  |  | 2.7 | 1155 | 2.54 |  | 2021-03-21 16:20 | 2021-05-03
Engine Distributors, Inc. | EDI | EEDIB02.5MSG | 2014 | Standard | 5000 Hours / 7 Years |  |  | Yes | Yes | Yes | CEDIB02.5MSG | Electronic Compensation | 4 | Inline | Dual-Fuel (Two or more separate fuel sources, separate combustion) | Gasoline (as defined in 1065.710) | ISO D-1 | Sequential Multiport Injection | Y | 2.5L | 64.3 | 3200 | 4-Stroke | Overhead | 2 | 2 | Yes | Heated | Yes | Water/Coolant mixture | Naturally Aspirated | EControls, Inc | EEDIBM0015513 | Stationary | 0.32 | g/kW-hr | 0.05 | g/kW-hr |  |  |  |  | 0.01 | g/kW-hr |  |  |  | 0 |  | 0 |  | 0.08 | [5 empty] | 0.1 |  | 20.6 |  |  | 0.8 | 829 | 0.02 |  | 2013-07-17 18:18 | 2014-01-01
Generac Power Systems, Inc. | GNX | KGNXB01.62NN | 2019 | Standard |  |  |  | No | No | Yes | JGNXB01.62NN | No Compensation Required | 4 | Inline | Single Fuel | Natural Gas | Alternate/Special Test Procedure | Mixer | N | 1.6L | 25.8 | 3600 | 4-Stroke | Overhead | 1 | 1 | No |  | No | Water/Coolant mixture | Naturally Aspirated | The Waukesha Facility (HQ) | KGNXBM0045050 | Part 90 Phase 1 | 92.7 | g/kW-hr |  |  | 2.21 | g/kW-hr |  |  | 3.67 | g/kW-hr | 1 | Steady-State Multiplicative |  |  |  | 1 |  | 1 | 92.7 | [5 empty] | 5.9 | 519 |  |  | 13.4 |  |  |  | 2019-03-19 15:13 | 2019-03-26
Engine Distributors, Inc. | EDI | HEDIB06.8EP0 | 2017 | Standard |  |  |  | Yes | Yes | Yes | EEDIB06.8EP0 | Electronic Compensation | 10 | V | Single Fuel | LPG/Propane | G2 | Carburetor | Y | 6.8L | 92.2 | 2900 | 4-Stroke | Overhead | 1 | 1 | Yes | Heated | Yes | Water/Coolant mixture | Naturally Aspirated | Electronic Microsystems Llc | HEDIBM0030560 | Part 90 Phase 1 | 61.7 | g/kW-hr | 1.09 | g/kW-hr |  |  |  |  | 7.41 | g/kW-hr | 0 | Steady-State Additive |  | 0 |  |  |  | 0 | 62 |  |  |  |  | 8.5 |  | 519 |  |  | 13.4 | 674 | 0 |  | 2016-09-01 17:20 | 2017-01-01
Origin Engines | ORG | NORGB04.3EN1 | 2022 | Standard |  |  |  | Yes | Yes | Yes | LORGB04.3EN1 | Electronic Compensation | 6 | V | Dual-Fuel (Two or more separate fuel sources, separate combustion) | LPG/Propane | G2 | Carburetor | Y | 4.3L | 54 | 1800 | 4-Stroke | Overhead | 1 | 1 | Yes | Heated | Yes | Water/Coolant mixture | Naturally Aspirated | Electronic MicroSystems | NORGBM0065667 | Part 90 Phase 1 | 40.1 | g/kW-hr | 2.3 | g/kW-hr |  |  |  |  | 8.7 | g/kW-hr | 0 | Steady-State Additive |  | 0 |  | 0 |  | 0 | 40.1 |  |  |  |  | 11.0 |  | 519 |  |  | 13.4 | 815 | 0.1 | 0 | 2022-08-22 16:03 | 2022-08-23
KEM Equipment, Inc. | KEM | DKEMB03.0CS1 | 2013 | Standard | 5000 Hours / 7 Years |  |  | Yes | Yes | Yes | AKEMB03.0CN1 | Electronic Compensation | 4 | Inline | Dual-Fuel (Two or more separate fuel sources, separate combustion) | LPG/Propane | ISO D-1 | Mixer | Y | 3L | 61.3 | 2700 | 4-Stroke | Overhead | 1 | 1 | Yes | Heated | Yes | Water/Coolant mixture | Naturally Aspirated | KEM Emission Certificate Test Laboratory | DKEMBM0014479 | Stationary | 0.54 | g/kW-hr | 0.17 | g/kW-hr |  |  |  |  | 0.03 | g/kW-hr | 1.591 | Steady-State Multiplicative |  | 1 |  | 1 |  | 2.723 | 0.9 |  |  |  |  | 0.3 |  | 4.4 |  |  | 2.7 | 773 |  |  | 2013-04-22 12:57 | 2013-04-23
Kubota Corporation | KBX | PKBXB02.5HFA | 2023 | Standard | 5000 Hours / 7 Years |  |  | No | No | Yes | EKBXB02.5HFA | Electronic Compensation | 4 | Inline | Dual-Fuel (Two or more separate fuel sources, separate combustion) | LPG/Propane | Part 1048 Transient | Mixer | Y | 2.5L | 43.8 | 2753 | 4-Stroke | Overhead | 1 | 1 | Yes | Heated | Yes | Water/Coolant mixture | Naturally Aspirated | Kubota Corporation - Rinkai Plant | PKBXBM0070771 | Mobile Part 1048 | 2.45 | g/kW-hr | 0.02 | g/kW-hr |  |  |  |  | 0.04 | g/kW-hr | 1.54 | Transient Multiplicative |  | 2.354 |  | 2.354 |  | 2.281 | 3.8 |  |  |  |  | 0.1 |  | 20.6 |  |  | 0.8 | 965 | 0.003 | 0 | 2023-06-26 21:35 | 2023-07-03
Cummins Inc. | CEX | GCEXB06.8GDC | 2016 | Standard | 1000 Hours / 5 Years |  |  | No | No | Yes | BCEXB06.8GDC | Electronic Compensation | 10 | V | Dual-Fuel (Two or more separate fuel sources, separate combustion) | LPG/Propane | G2 | Carburetor | Y | 6.8L | 91.6 | 1800 | 4-Stroke | Overhead | 1 | 1 | Yes | Heated | Yes | Water/Coolant mixture | Naturally Aspirated | Cummins Power Generation | GCEXBM0024379 | Part 90 Phase 1 | 83.57 | g/Hp-hr | 1.26 | g/Hp-hr |  |  |  |  | 5.24 | g/Hp-hr | 0 | Steady-State Additive |  | 0 |  |  |  | 0 | 83.6 |  |  |  |  | 6.5 |  | 519 |  |  | 13.4 |  |  |  | 2015-06-19 15:32 | 2016-01-01
Engine Distributors, Inc. | EDI | NEDIB02.5MSG | 2022 | Standard | 5000 Hours / 7 Years |  |  | Yes | No | Yes | CEDIB02.5MSG | Electronic Compensation | 4 | Inline | Dual-Fuel (Two or more separate fuel sources, separate combustion) | Natural Gas | 1048 D2 | Mixer | Y | 2.5L | 57.3 | 3200 | 4-Stroke | Overhead | 2 | 2 | Yes | Heated | Yes | Water/Coolant mixture | Naturally Aspirated | EControls, Inc | NEDIBM0061727 | Mobile Part 1048 | 0.2 | g/kW-hr |  |  | 0.02 | g/kW-hr |  |  | 0.01 | g/kW-hr | 1.591 | Steady-State Multiplicative |  | 0 |  | 0 |  | 0.08 | 0.3 | [5 empty] | 0.1 | 20.6 |  |  | 0.8 | 706 | 0.13 |  | 2021-11-23 16:43 | 2022-01-01
Power Solutions International, Inc. | PSI | BPSIB8.10EMT | 2011 | Standard | 1000 Hours / 5 Years |  |  | No | Yes | Yes | 9PSIB8.10EMT | Electronic Compensation | 8 | V | Dual-Fuel (Two or more separate fuel sources, separate combustion) | Natural Gas | ISO D-1 | Mixer | Y | 8.1L | 182.8 | 1800 | 4-Stroke | Overhead | 1 | 1 | Yes | Heated | Yes | Water/Coolant mixture | Turbocharged | Electronic Microsystems | BPSIBM0003250 | Stationary | 0.18 | g/kW-hr |  |  |  |  | 0 | g/kW-hr | 0.01 | g/kW-hr | 1 | Steady-State Multiplicative |  | 4.719 |  | 4.719 |  | 1.933 | 0.2 |  |  | 0.0 | 0.0 |  |  | 4.4 |  |  | 2.7 | 637.9 |  |  | 2011-01-24 15:13 | 2011-01-31
Woodward, Inc. | WGC | GWGCB04.3ULE | 2016 | Standard | 5000 Hours / 7 Years |  |  | No | No | Yes | 9WGCB04.3ULE | Electronic Compensation | 6 | V | Single Fuel | LPG/Propane | Part 1048 Transient | Mixer | Y | 4.3L | 76.3 | 2600 | 4-Stroke | Overhead | 1 | 1 | Yes | Heated | Yes | Water/Coolant mixture | Naturally Aspirated | Intertek Carnot Emission Services | GWGCBM0031119 | Mobile Part 1048 | 0.07 | g/kW-hr | 0.02 | g/kW-hr |  |  |  |  | 0.02 | g/kW-hr | 0.09 | Transient Additive |  | 0 |  |  |  | 0.32 | 0.2 |  |  |  |  | 0.4 |  | 20.6 |  |  | 0.8 | 971 |  |  | 2016-09-26 18:09 | 2016-10-10
IMPCO Technologies, Inc. | Z9X | DZ9XB04.3GA8 | 2013 | Standard | 5000 Hours / 7 Years |  |  | No | No | Yes | AG9XB04.39NP | No Compensation Required | 6 | V | Dual-Fuel (Two or more separate fuel sources, separate combustion) | Gasoline (as defined in 1065.710) | C2 | Multiport Injection | Y | 4.3L | 75 | 2400 | 4-Stroke | Overhead | 1 | 1 | Yes | Heated | Yes | Water/Coolant mixture | Naturally Aspirated | GFI | DZ9XBM0011585 | Mobile | 0.44 | g/kW-hr | 0.1 | g/kW-hr |  |  |  |  | 0.03 | g/kW-hr | 1.452 | Steady-State Multiplicative |  | 1.215 |  |  |  | 1.372 | 0.6 |  |  |  |  | 0.2 |  | 20.6 |  |  | 0.8 | 1212 | 0.03 | 0.194 | 2012-11-05 20:53 | 2012-12-15
Engine Distributors, Inc. | EDI | KEDIB02.5MSG | 2019 | Standard | 5000 Hours / 7 Years |  |  | Yes | No | Yes | CEDIB02.5MSG | Electronic Compensation | 4 | Inline | Dual-Fuel (Two or more separate fuel sources, separate combustion) | LPG/Propane | 1048 D2 | Mixer | Y | 2.5L | 64.3 | 3200 | 4-Stroke | Overhead | 2 | 2 | Yes | Heated | Yes | Water/Coolant mixture | Naturally Aspirated | EControls, Inc | KEDIBM0041590 | Mobile Part 1048 | 0.35 | g/kW-hr | 0.05 | g/kW-hr |  |  |  |  | 0.01 | g/kW-hr | 1.591 | Steady-State Multiplicative |  | 0 |  | 0 |  | 0.08 | 0.6 |  |  |  |  | 0.1 |  | 20.6 |  |  | 0.8 | 810 | 0.01 |  | 2018-08-29 19:17 | 2019-01-01
Zenith Power Products | ZPP | KZPPB08.8NAS | 2019 | Standard | 5000 Hours / 7 Years |  |  | Yes | Yes | Yes | EZPPB08.8NAS | Electronic Compensation | 6 | Inline | Dual-Fuel (Two or more separate fuel sources, separate combustion) | Natural Gas | ISO D-1 | Mixer | Y | 8.8L | 134 | 2200 | 4-Stroke | Overhead | 1 | 1 | Yes | Heated | Yes | Water/Coolant mixture | Naturally Aspirated | Zenith Power Products | KZPPBM0043452 | Part 60 Subpart JJJJ Table 1 | 0.14 | g/Hp-hr |  |  |  |  | 0.01 | g/Hp-hr | 0.02 | g/Hp-hr | 1.591 | Steady-State Multiplicative |  | 1 |  |  | 1 | 2.723 | 0.2 |  |  | 0.0 | 0.1 |  |  | 2 | 0.7 | 1 |  | 494 | 0.28 |  | 2018-11-09 13:38 | 2019-01-01
Cummins Inc. | CEX | DCEXB06.8GDB | 2013 | Standard | Alternative Useful Life | 1000 | See attached documentation. | No | No | Yes | BCEXB06.8GDB | Electronic Compensation | 10 | V | Dual-Fuel (Two or more separate fuel sources, separate combustion) | LPG/Propane | 1048 D2 | Carburetor | Y | 6.8L | 114.3 | 1800 | 4-Stroke | Overhead | 1 | 1 | Yes | Heated | Yes | Water/Coolant mixture | Turbocharged | Cummins Power Generation | DCEXBM0011841 | Stationary | 0.1 | g/kW-hr | 0.12 | g/kW-hr |  |  |  |  | 0.15 | g/kW-hr | 1.12 | Steady-State Additive |  | 0.136 |  |  | 0 | 0.448 | 0.3 |  |  |  | 1.1 | 1.4 |  | 4 | 1 | 2 | 2.7 | 693 | 0.033 |  | 2012-11-13 10:24 | 2013-01-01
Crown Equipment Corporation | CEQ | JCEQB02.4300 | 2018 | Standard | 5000 Hours / 7 Years |  |  | No | Yes | Yes | HCEQB02.4300 | No Compensation Required | 4 | Inline | Single Fuel | LPG/Propane | Part 1048 Transient | Mixer | Y | 2.4L | 44 | 2800 | 4-Stroke | Overhead | 1 | 1 | Yes | Heated | Yes | Water/Coolant mixture | Naturally Aspirated | Electronic MicroSystems LLC | JCEQBM0038329 | Mobile Part 1048 | 0.9 | g/kW-hr | 0.19 | g/kW-hr |  |  |  |  | 0.04 | g/kW-hr | 2.201 | Transient Multiplicative |  | 1 |  |  |  | 1.994 | 2.0 |  |  |  |  | 0.3 |  | 20.6 |  |  | 0.8 | 993 | 0 | 0.04 | 2017-12-07 15:41 | 2018-02-05
Engine Distributors, Inc. | EDI | KEDIB06.2RSG | 2019 | Standard | 5000 Hours / 7 Years |  |  | Yes | No | Yes | JEDIB06.2RSG | Electronic Compensation | 8 | V | Dual-Fuel (Two or more separate fuel sources, separate combustion) | Natural Gas | Part 1048 Transient | Mixer | Y | 6.2L | 146 | 3600 | 4-Stroke | Overhead | 1 | 1 | Yes | Heated | Yes | Water/Coolant mixture | Naturally Aspirated | EControls, Inc | KEDIBM0041615 | Mobile Part 1048 | 0.52 | g/kW-hr |  |  | 0.01 | g/kW-hr |  |  | 0.13 | g/kW-hr | 2.201 | Transient Multiplicative |  | 1 |  | 1 |  | 1.994 | 1.1 | [5 empty] | 0.3 | 20.6 |  |  | 0.8 | 737 | 0.08 | 0.03 | 2018-08-30 12:30 | 2019-01-01
Weichai America Corporation | WCA | PWCAB04.5WHG | 2023 | Standard | 5000 Hours / 7 Years |  |  | No | Yes | Yes | KWCAB04.5WHG | Electronic Compensation | 4 | Inline | Dual-Fuel (Two or more separate fuel sources, separate combustion) | Natural Gas | ISO D-1 | Mixer | Y | 4.5L | 57.9 | 2200 | 4-Stroke | Overhead | 1 | 1 | Yes | Heated | Yes | Water/Coolant mixture | Naturally Aspirated | Excel Engineering | PWCABM0067765 | Stationary Part 1048 | 1.9 | g/kW-hr |  |  | 0 | g/kW-hr |  |  | 0 | g/kW-hr | 1.591 | Steady-State Multiplicative |  | 1 |  | 1 |  | 2.723 | 3.0 | [5 empty] | 0.0 | 20.6 |  |  | 0.8 | 751 | 0.02 | 0 | 2022-11-09 16:49 | 2023-01-01
Industrial-Irrigation Services, Inc. | INR | MINRB09.1CSE | 2021 | Standard | 5000 Hours / 7 Years |  |  | Yes | Yes | No |  | Electronic Compensation | 8 | V | Dual-Fuel (Two or more separate fuel sources, separate combustion) | Natural Gas | ISO D-1 | Carburetor | Y | 8L, 9.1L | 188 | 2800 | 4-Stroke | Overhead | 1 | 1 | Yes | Heated | Yes | Water/Coolant mixture | Naturally Aspirated | Woodward Engine Lab | MINRBM0055856 | Part 60 Subpart JJJJ Table 1 | 0.1 | g/Hp-hr |  |  |  |  | 0 | g/Hp-hr | 0 | g/Hp-hr | 1.591 | Steady-State Multiplicative |  |  |  |  | 1 | 2.723 | 0.2 |  |  | 0.0 | 0.0 |  |  | 2 | 0.7 | 1 |  | 477 | 0.11 |  | 2020-12-06 18:27 | 2021-01-01
Wisconsin Engines, LLC. | WML | EWMLB02.7TME | 2014 | Standard | 5000 Hours / 7 Years |  |  | Yes | Yes | Yes | 6WMLB02.7TME | Electronic Compensation | 4 | Inline | Dual-Fuel (Two or more separate fuel sources, separate combustion) | LPG/Propane | Part 1048 Transient | Mixer | N | 2.7L | 51.87 | 3000 | 4-Stroke | Overhead | 1 | 1 | Yes | Heated | Yes | Water/Coolant mixture | Naturally Aspirated | Company Headquarters | EWMLBM0017396 | Mobile | 1.44 | g/kW-hr | 0 | g/kW-hr |  |  |  |  | 0.15 | g/kW-hr | 2.201 | Transient Multiplicative |  | 1 |  |  |  | 1.994 | 3.2 |  |  |  |  | 0.3 |  | 7.9 |  |  | 1.7 | 991.159 |  |  | 2013-11-01 19:33 | 2014-01-01
Generac Power Systems, Inc. | GNX | HGNXB21.92C1 | 2017 | Standard | 5000 Hours / 7 Years |  |  | Yes | No | Yes | GGNXB21.92C1 | Electronic Compensation | 12 | V | Single Fuel | Natural Gas | ISO D-1 | Mixer | Y | 21.9L | 474 | 1800 | 4-Stroke | Overhead | 1 | 1 | Yes | Heated | Yes | Water/Coolant mixture | Turbocharged | The Waukesha Facility (HQ) | HGNXBM0033986 | Part 60 Subpart JJJJ Table 1 | 1.1 | g/kW-hr |  |  |  |  | 0.23 | g/kW-hr | 0.18 | g/kW-hr | 1.591 | Steady-State Multiplicative |  |  |  |  | 1 | 2.723 | 1.8 |  |  | 0.2 | 0.5 |  |  | 5.4 | 1.3 | 2.7 |  | 526 | 0.26 |  | 2017-03-23 16:43 | 2017-03-31
Engine Distributors, Inc. | EDI | HEDIB03.7CSG | 2017 | Standard | 5000 Hours / 7 Years |  |  | Yes | Yes | Yes | FEDIB03.7CSG | Electronic Compensation | 6 | V | Dual-Fuel (Two or more separate fuel sources, separate combustion) | LPG/Propane | 1048 D2 | Mixer | Y | 2.5L | 88 | 3200 | 4-Stroke | Overhead | 2 | 2 | Yes | Heated | Yes | Water/Coolant mixture | Naturally Aspirated | EControls, Inc | HEDIBM0030563 | Mobile Part 1048 | 0.69 | g/kW-hr | 0.09 | g/kW-hr |  |  |  |  | 0 | g/kW-hr | 1.591 | Steady-State Multiplicative |  | 0 |  | 0 |  | 0.08 | 1.1 |  |  |  |  | 0.2 |  | 20.6 |  |  | 0.8 | 780 |  |  | 2016-09-01 17:30 | 2017-01-01
Origin Engines | ORG | HORGB10.3STA | 2017 | Standard | 5000 Hours / 7 Years |  |  | Yes | Yes | Yes | CORGB10.3STA | Electronic Compensation | 8 | V | Dual-Fuel (Two or more separate fuel sources, separate combustion) | Natural Gas | ISO D-1 | Carburetor | Y | 10.3L | 224 | 2800 | 4-Stroke | Overhead | 1 | 1 | Yes | Heated | Yes | Water/Coolant mixture | Naturally Aspirated | Electronic MicroSystems | HORGBM0031817 | Part 60 Subpart JJJJ Table 1 | 0.22 | g/kW-hr |  |  |  |  | 0 | g/kW-hr | 0 | g/kW-hr | 1.591 | Steady-State Multiplicative |  |  |  |  | 1 | 2.723 | 0.4 |  |  | 0.0 | 0.0 |  |  | 20.6 | 0.9 | 1.3 | 0.8 | 515 | 0.42 |  | 2016-10-25 18:15 | 2017-01-01
Power Solutions International, Inc. | PSI | JPSIB21.9NGP | 2018 | Standard | 5000 Hours / 7 Years |  |  | No | Yes | Yes | APWRB21.9NGP | Electronic Compensation | 12 | V | Dual-Fuel (Two or more separate fuel sources, separate combustion) | Natural Gas | 1048 D2 | Mixer | Y | 21.9L | 515 | 1800 | 4-Stroke | Overhead | 1 | 1 | Yes | Heated | Yes | Water/Coolant mixture | Turbocharged | Electronic Microsystems | JPSIBM0034597 | Mobile Part 1048 | 0.317 | g/kW-hr |  |  | 0 | g/kW-hr |  |  | 0.008 | g/kW-hr | 1.01 | Steady-State Multiplicative |  | 2.798 |  | 2.798 |  | 2.465 | 0.3 | [5 empty] | 0.0 | 4.4 |  |  | 2.7 | 685.4 | 0.013 |  | 2017-05-25 15:09 | 2018-01-01
Power Solutions International, Inc. | PSI | CPSIB5.70NGP | 2012 | Standard | 5000 Hours / 7 Years |  |  | No | Yes | Yes | APSIB5.70NGP | Electronic Compensation | 8 | V | Dual-Fuel (Two or more separate fuel sources, separate combustion) | Natural Gas | ISO D-1 | Mixer | Y | 5.7L | 118.7 | 3000 | 4-Stroke | Overhead | 1 | 1 | Yes | Heated | Yes | Water/Coolant mixture | Naturally Aspirated | Intertek Carnot Emission Services | CPSIBM0006021 | Stationary | 0.45 | g/kW-hr |  |  |  |  | 0.07 | g/kW-hr | 0 | g/kW-hr | 1 | Steady-State Multiplicative |  |  |  |  | 4.719 | 1.933 | 0.5 |  |  | 0.3 | 0.0 |  |  | 2 | 0.7 | 1 |  | 642.39 |  |  | 2011-10-25 16:44 | 2012-01-03
Power Solutions International, Inc. | PSI | BPSIB4.302ED | 2011 | Standard | Alternative Useful Life | 500 | 2 years/500 hours per 40 CFR 90 Phase 1 for emergency stationary 25-130hp. | No | Yes | Yes | 9PSIB4.302ED | Electronic Compensation | 6 | V | Dual-Fuel (Two or more separate fuel sources, separate combustion) | LPG/Propane | G2 | Mixer | Y | 4.3L | 53.5 | 1800 | 4-Stroke | Overhead | 1 | 1 | Yes | Heated | Yes | Water/Coolant mixture | Naturally Aspirated | Intertek Carnot Emission Services | BPSIBM0001796 | Stationary | 32.02 | g/kW-hr | 1.24 | g/kW-hr |  |  |  |  | 6.93 | g/kW-hr | 0 | Steady-State Additive |  | 0 |  | 0 |  | 0 | 32.0 |  |  |  |  | 8.2 |  | 519 |  |  | 13.4 | 873.7 |  |  | 2010-12-08 17:33 | 2011-01-01
Origin Engines | ORG | RORGB06.2ET1 | 2024 | Standard |  |  |  | Yes | Yes | Yes | LORGB06.2ET1 | Electronic Compensation | 8 | V | Dual-Fuel (Two or more separate fuel sources, separate combustion) | LPG/Propane | Alternate/Special Test Procedure | Carburetor | Y | 6.2L | 91 | 1800 | 4-Stroke | Overhead | 1 | 1 | Yes | Heated | Yes | Water/Coolant mixture | Turbocharged | Intertek Carnot | RORGBM0075188 | Part 90 Phase 1 | 21.6 | g/kW-hr | 1.1 | g/kW-hr |  |  |  |  | 9.8 | g/kW-hr | 0 | Steady-State Additive |  | 0 |  | 0 |  | 0 | 21.6 |  |  |  |  | 10.9 |  | 519 |  |  | 13.4 | 817 | 0.1 | 0 | 2023-12-29 09:40 | 2024-01-15
KEM Equipment, Inc. | KEM | KKEMB05.7CS2 | 2019 | Standard | 5000 Hours / 7 Years |  |  | Yes | Yes | Yes | EKEMB05.7CS2 | Electronic Compensation | 8 | V | Dual-Fuel (Two or more separate fuel sources, separate combustion) | LPG/Propane | 1048 D2 | Mixer | Y | 5.7L | 82.7 | 2650 | 4-Stroke | Overhead | 1 | 1 | Yes | Heated | Yes | Water/Coolant mixture | Naturally Aspirated | KEM Emission Certificate Test Laboratory | KKEMBM0043318 | Mobile Part 1048 | 0.77 | g/kW-hr | 0.1 | g/kW-hr |  |  |  |  | 0.17 | g/kW-hr | 1.591 | Steady-State Multiplicative |  | 1 |  | 1 |  | 2.723 | 1.2 |  |  |  |  | 0.6 |  | 20.6 |  |  | 0.8 | 911 |  |  | 2018-11-06 00:59 | 2019-01-01
Power Solutions International, Inc. | PSI | KPSIB8.10TNP | 2019 | Standard | Alternative Useful Life | 8760 | Alternative useful life is equivalent to the basic mechanical engine warranty in hours. | No | Yes | Yes | APWRB8.10TNP | Electronic Compensation | 6 | Inline | Dual-Fuel (Two or more separate fuel sources, separate combustion) | LPG/Propane | 1048 D2 | Mixer | Y | 8.1L | 182 | 2000 | 4-Stroke | Overhead | 1 | 1 | Yes | Heated | Yes | Water/Coolant mixture | Turbocharged | Intertek Carnot Emission Services | KPSIBM0044908 | Mobile Part 1048 | 0.397 | g/kW-hr | 0.113 | g/kW-hr |  |  |  |  | 0.007 | g/kW-hr | 0.145 | Steady-State Additive |  | 0.025 |  | 0.025 |  | 0.307 | 0.5 |  |  |  |  | 0.5 |  | 4.4 |  |  | 2.7 | 799.14 |  |  | 2019-03-18 20:49 | 2019-03-20
Engine Distributors, Inc. | EDI | KEDIB03.7CSG | 2019 | Standard | 5000 Hours / 7 Years |  |  | Yes | Yes | Yes | FEDIB03.7CSG | Electronic Compensation | 6 | V | Dual-Fuel (Two or more separate fuel sources, separate combustion) | LPG/Propane | 1048 D2 | Mixer | Y | 2.5L | 88 | 3200 | 4-Stroke | Overhead | 2 | 2 | Yes | Heated | Yes | Water/Coolant mixture | Naturally Aspirated | EControls, Inc | KEDIBM0041180 | Mobile Part 1048 | 0.69 | g/kW-hr | 0.09 | g/kW-hr |  |  |  |  | 0 | g/kW-hr | 1.591 | Steady-State Multiplicative |  | 0 |  | 0 |  | 0.08 | 1.1 |  |  |  |  | 0.2 |  | 20.6 |  |  | 0.8 | 780 |  |  | 2018-08-22 17:49 | 2019-01-01
Engine Distributors, Inc. | EDI | HEDIB03.7EP0 | 2017 | Standard |  |  |  | Yes | Yes | No |  | Electronic Compensation | 6 | V | Single Fuel | LPG/Propane | G2 | Mixer | Y | 3.7L | 50.6 | 3600 | 4-Stroke | Overhead | 2 | 2 | Yes | Heated | Yes | Water/Coolant mixture | Naturally Aspirated | EControls, Inc | HEDIBM0032175 | Part 90 Phase 1 | 37.38 | g/kW-hr | 1.65 | g/kW-hr |  |  |  |  | 8.36 | g/kW-hr | 1 | Steady-State Multiplicative |  | 1 |  |  |  | 1 | 37.4 |  |  |  |  | 10.0 |  | 519 |  |  | 13.4 | 863 |  |  | 2016-11-07 15:35 | 2016-12-12
Power Solutions International, Inc. | PSI | PPSIB5.702ED | 2023 | Standard |  |  |  | No | Yes | Yes | CPSIB5.702ED | Electronic Compensation | 8 | V | Dual-Fuel (Two or more separate fuel sources, separate combustion) | LPG/Propane | G2 | Mixer | Y | 5L, 5.7L | 65.8 | 2650 | 4-Stroke | Overhead | 1 | 1 | Yes | Heated | Yes | Water/Coolant mixture | Naturally Aspirated | Intertek Carnot Emission Services | PPSIBM0063514 | Part 90 Phase 1 | 39.68 | g/kW-hr | 1.26 | g/kW-hr |  |  |  |  | 7.42 | g/kW-hr | 0 | Steady-State Additive |  | 0 |  | 0 |  | 0 | 39.7 |  |  |  |  | 8.7 |  | 519 |  |  | 13.4 | 876.22 |  |  | 2022-04-16 11:36 | 2023-01-01
Arrow Engine Company | ARW | RARWB05.4A54 | 2024 | Standard | 5000 Hours / 7 Years |  |  | Yes | Yes | Yes | MARWB05.4A54 | Electronic Compensation | 6 | V | Dual-Fuel (Two or more separate fuel sources, separate combustion) | Natural Gas | ISO D-1 | Carburetor | Y | 5.4L | 62.5 | 1800 | 4-Stroke | Overhead | 1 | 1 | Yes | Heated | Yes | Water/Coolant mixture | Naturally Aspirated | Woodward | RARWBM0074796 | Stationary Part 1048 | 0.39 | g/kW-hr |  |  | 0.03 | g/kW-hr |  |  | 0.03 | g/kW-hr | 1.591 | Steady-State Multiplicative |  | 1 |  | 1 |  | 2.723 | 0.6 | [5 empty] | 0.1 | 4.4 |  |  | 2.7 | 746 | 1.42 |  | 2023-12-11 08:34 | 2024-01-01
Zenith Power Products | ZPP | KZPPB02.8P28 | 2019 | Standard | 5000 Hours / 7 Years |  |  | Yes | Yes | Yes | 8ZPPB02.8P28 | Electronic Compensation | 4 | Inline | Dual-Fuel (Two or more separate fuel sources, separate combustion) | LPG/Propane | 1048 D2 | Carburetor | Y | 2.8L | 58 | 3200 | 4-Stroke | Overhead | 1 | 1 | Yes | Heated | Yes | Water/Coolant mixture | Naturally Aspirated | Zenith Power Products | KZPPBM0043497 | Mobile Part 1048 | 0.94 | g/kW-hr | 0.05 | g/kW-hr |  |  |  |  | 0 | g/kW-hr | 1.591 | Steady-State Multiplicative |  | 1 |  | 1 |  | 2.723 | 1.5 |  |  |  |  | 0.0 |  | 4.4 |  |  | 2.7 |  |  |  | 2018-11-10 15:01 | 2019-01-01
Power Solutions International, Inc. | PSI | CPSIB2.97GLP | 2012 | Standard | 5000 Hours / 7 Years |  |  | No | No | Yes | 6PSIB2.97GLP | Electronic Compensation | 4 | Inline | Dual-Fuel (Two or more separate fuel sources, separate combustion) | LPG/Propane | 1048 D2 | Mixer | Y | 3L | 60 | 3000 | 4-Stroke | Overhead | 1 | 1 | Yes | Heated | Yes | Water/Coolant mixture | Naturally Aspirated | Intertek Carnot Emission Services | CPSIBM0005759 | Stationary | 0.51 | g/kW-hr | 0.02 | g/kW-hr |  |  |  |  | 0.01 | g/kW-hr | 1 | Steady-State Multiplicative |  | 4.719 |  | 4.719 |  | 1.933 | 0.5 |  |  |  |  | 0.1 |  | 4.4 |  |  | 2.7 | 894.08 |  |  | 2011-10-12 16:35 | 2012-01-02
Zenith Power Products | ZPP | BZPPB02.8P28 | 2011 | Standard | 5000 Hours / 7 Years |  |  | Yes | Yes | Yes | 8ZPPB02.8P28 | Electronic Compensation | 4 | Inline | Dual-Fuel (Two or more separate fuel sources, separate combustion) | Natural Gas | ISO D-1 | Carburetor | Y | 2.8L | 58 | 3200 | 4-Stroke | Overhead | 1 | 1 | Yes | Heated | Yes | Water/Coolant mixture | Naturally Aspirated | Zenith Power Products | BZPPBM0001829 | Stationary | 0.69 | g/kW-hr |  |  | 0 | g/kW-hr |  |  | 0.01 | g/kW-hr | 1.591 | Steady-State Multiplicative |  | 1 |  | 1 |  | 2.723 | 1.1 | [5 empty] | 0.0 | 4.4 |  |  | 2.7 |  |  |  | 2010-12-09 10:57 | 2011-01-01
Engine Distributors, Inc. | EDI | KEDIB06.8EN0 | 2019 | Standard |  |  |  | Yes | Yes | Yes | EEDIB06.8EN0 | Electronic Compensation | 10 | V | Single Fuel | Natural Gas | G2 | Carburetor | Y | 6.8L | 91.8 | 2900 | 4-Stroke | Overhead | 1 | 1 | Yes | Heated | Yes | Water/Coolant mixture | Naturally Aspirated | Electronic Microsystems Llc | KEDIBM0041545 | Part 90 Phase 1 | 53.5 | g/kW-hr |  |  | 0.14 | g/kW-hr |  |  | 5.97 | g/kW-hr | 0 | Steady-State Additive |  |  |  | 0 |  | 0 | 53.5 | [5 empty] | 6.1 | 519 |  |  | 13.4 | 733 | 1.03 |  | 2018-08-29 15:10 | 2019-01-01
Power Solutions International, Inc. | PSI | EPSIB14.6NGP | 2014 | Standard | 5000 Hours / 7 Years |  |  | Yes | Yes | Yes | APWRB14.6NGP | Electronic Compensation | 8 | V | Dual-Fuel (Two or more separate fuel sources, separate combustion) | Natural Gas | 1048 D2 | Mixer | Y | 14.6L | 335 | 1800 | 4-Stroke | Overhead | 1 | 1 | Yes | Heated | Yes | Water/Coolant mixture | Turbocharged | Intertek Carnot Emission Services | EPSIBM0020244 | Mobile | 0.14 | g/kW-hr |  |  | 0.13 | g/kW-hr |  |  | 0.22 | g/kW-hr | 1.591 | Steady-State Multiplicative |  | 1 |  | 1 |  | 2.723 | 0.2 | [5 empty] | 0.7 | 4.4 |  |  | 2.7 |  |  |  | 2014-08-13 07:52 | 2014-01-01
Kubota Corporation | KBX | HKBXB02.5HFA | 2017 | Standard | 5000 Hours / 7 Years |  |  | No | No | Yes | EKBXB02.5HFA | Electronic Compensation | 4 | Inline | Dual-Fuel (Two or more separate fuel sources, separate combustion) | Gasoline (as defined in 1065.710) | 1048 D2 | Multiport Injection | Y | 2.5L | 43.8 | 2753 | 4-Stroke | Overhead | 1 | 1 | Yes | Heated | Yes | Water/Coolant mixture | Naturally Aspirated | Kubota Japan | HKBXBM0034025 | Stationary Part 1048 | 0.84 | g/kW-hr | 0.03 | g/kW-hr |  |  |  |  | 0.01 | g/kW-hr | 3.394 | Steady-State Multiplicative |  | 1.575 |  | 1.575 |  | 17.093 | 2.9 |  |  |  |  | 0.2 |  | 20.6 |  |  | 0.8 | 962 | 0.01 | 0 | 2017-03-23 19:48 | 2017-01-01
Power Solutions International, Inc. | PSI | MPSIB31.8NGP | 2021 | Standard | Alternative Useful Life | 8760 | Alternative useful life is equivalent to the basic mechanical engine warranty in hours. | No | Yes | Yes | JPSIB31.8NGP | Electronic Compensation | 12 | V | Dual-Fuel (Two or more separate fuel sources, separate combustion) | Natural Gas | 1048 D2 | Mixer | Y | 31.8L | 720 | 1800 | 4-Stroke | Overhead | 2 | 2 | Yes | Heated | Yes | Water/Coolant mixture | Turbocharged | Intertek AR | MPSIBM0051165 | Mobile Part 1048 | 0.768 | g/kW-hr |  |  | 0 | g/kW-hr |  |  | 0.063 | g/kW-hr | 0.145 | Steady-State Additive |  | 0.025 |  | 0.025 |  | 0.307 | 0.9 | [5 empty] | 0.4 | 4.4 |  |  | 2.7 | 679.16 | 1.79 | 0.012 | 2020-04-06 10:40 | 2021-01-01
Generac Power Systems, Inc. | GNX | NGNXB21.92C4 | 2022 | Standard | 5000 Hours / 7 Years |  |  | Yes | No | Yes | MGNXB21.92C4 | Electronic Compensation | 12 | V | Single Fuel | Natural Gas | ISO D-1 | Mixer | Y | 21.9L | 466.8 | 1800 | 4-Stroke | Overhead | 1 | 1 | Yes | Heated | Yes | Water/Coolant mixture | Turbocharged | The Waukesha Facility (HQ) | NGNXBM0065399 | Part 60 Subpart JJJJ Table 1 | 0.472 | g/Hp-hr |  |  |  |  | 0 | g/Hp-hr | 0.01 | g/Hp-hr | 1.591 | Steady-State Multiplicative |  |  |  |  | 1 | 2.723 | 0.8 |  |  | 0.0 | 0.0 |  |  | 2 | 0.7 | 1 |  | 431 | 0.277 | 0.0087 | 2022-08-09 13:11 | 2022-08-09
Weichai America Corporation | WCA | MWCAB19.6GTA | 2021 | Standard | 5000 Hours / 7 Years |  |  | No | Yes | Yes | LWCAB19.6GTA | Electronic Compensation | 6 | Inline | Dual-Fuel (Two or more separate fuel sources, separate combustion) | LPG/Propane | 1048 D2 | Mixer | Y | 19.6L | 511 | 1800 | 4-Stroke | Overhead | 2 | 2 | Yes | Heated | Yes | Water/Coolant mixture | Turbocharged | Econtrols, Inc. | MWCABM0055315 | Stationary Part 1048 | 0.889 | g/kW-hr | 0.042 | g/kW-hr |  |  |  |  | 0.024 | g/kW-hr | 1.591 | Steady-State Multiplicative |  | 1 |  | 1 |  | 2.723 | 1.4 |  |  |  |  | 0.1 |  | 20.6 |  |  | 0.8 | 813.848 | 0.026 | 0 | 2020-11-03 17:34 | 2021-01-01
Global Component Technologies Corporation | NFX | RNFXB02.548E | 2024 | Standard | 5000 Hours / 7 Years |  |  | No | No | Yes | PNFXB02.548E | Electronic Compensation | 4 | Inline | Dual-Fuel (Two or more separate fuel sources, separate combustion) | LPG/Propane | C2 | Throttle Body Injection | Y | 2.5L | 44 | 2700 | 4-Stroke | Overhead | 2 | 2 | Yes | Heated | Yes | Water/Coolant mixture | Naturally Aspirated | SGS North America Inc. (NRSI Test Lab) | RNFXBM0077619 | Mobile Part 1048 | 2.91 | g/kW-hr | 0.29 | g/kW-hr |  |  |  |  | 0.01 | g/kW-hr | 1 | Steady-State Multiplicative |  | 1 |  |  |  | 2.416 | 2.9 |  |  |  |  | 0.3 |  | 20.6 |  |  | 0.8 | 942.57 |  |  | 2024-07-05 02:42 | 2024-07-11
Weichai America Corporation | WCA | HWCAB06.7WHG | 2017 | Standard | 5000 Hours / 7 Years |  |  | Yes | No | No |  | Electronic Compensation | 6 | Inline | Dual-Fuel (Two or more separate fuel sources, separate combustion) | Natural Gas | ISO D-1 | Mixer | Y | 6.7L | 99.5 | 2200 | 4-Stroke | Overhead | 1 | 1 | Yes | Heated | Yes | Water/Coolant mixture | Naturally Aspirated | Econtrols, Inc. | HWCABM0034404 | Part 60 Subpart JJJJ Table 1 | 0.45 | g/kW-hr |  |  |  |  | 0.01 | g/kW-hr | 0.01 | g/kW-hr | 1.591 | Steady-State Multiplicative |  |  |  |  | 1 | 2.723 | 0.7 |  |  | 0.0 | 0.0 |  |  | 2.7 | 0.9 | 1.3 |  | 694 |  |  | 2017-05-10 15:18 | 2017-05-12
Springfield Remanufacturing Corp. | SPR | HSPRB08.8SCM | 2017 | Standard | 5000 Hours / 7 Years |  |  | Yes | Yes | Yes | FSPRB08.8SCM | Electronic Compensation | 8 | V | Dual-Fuel (Two or more separate fuel sources, separate combustion) | LPG/Propane | 1048 D2 | Carburetor | Y | 8.8L | 120 | 2400 | 4-Stroke | Overhead | 1 | 1 | Yes | Heated | Yes | Water/Coolant mixture | Naturally Aspirated | Impco Technologies (Detroit) | HSPRBM0032739 | Mobile Part 1048 | 0.99 | g/kW-hr | 0.13 | g/kW-hr |  |  |  |  | 0.17 | g/kW-hr | 1.591 | Steady-State Multiplicative |  | 1 |  | 1 |  | 2.723 | 1.6 |  |  |  |  | 0.6 |  | 4.4 |  |  | 2.7 | 1125 |  |  | 2016-12-08 11:26 | 2017-01-01
Weichai America Corporation | WCA | PWCAB06.7GTA | 2023 | Standard | 5000 Hours / 7 Years |  |  | No | Yes | Yes | JWCAB06.7GTA | Electronic Compensation | 6 | Inline | Dual-Fuel (Two or more separate fuel sources, separate combustion) | Natural Gas | ISO D-1 | Mixer | Y | 6.8L | 150 | 2200 | 4-Stroke | Overhead | 1 | 1 | Yes | Heated | Yes | Water/Coolant mixture | Turbocharged | Econtrols, Inc. | PWCABM0067882 | Part 60 Subpart JJJJ Table 1 | 0.15 | g/Hp-hr |  |  |  |  | 0.002 | g/Hp-hr | 0.019 | g/Hp-hr | 1.591 | Steady-State Multiplicative |  | 1 |  | 1 | 1 | 2.723 | 0.2 |  |  | 0.0 | 0.1 |  |  | 2 | 0.7 | 1 |  | 493.675 | 0.038 | 0 | 2022-11-18 16:03 | 2023-01-01
Westport Power Inc. | WSP | FWSPB02.4LSI | 2015 | Standard | 5000 Hours / 7 Years |  |  | Yes | Yes | Yes | DWSPB02.4LSI | Electronic Compensation | 4 | Inline | Dual-Fuel (Two or more separate fuel sources, separate combustion) | LPG/Propane | 1048 D2 | Sequential Multiport Injection | Y | 2.4L | 56.2 | 2800 | 4-Stroke | Overhead | 2 | 2 | Yes | Heated | Yes | Water/Coolant mixture | Naturally Aspirated | Electronic Micro Systems | FWSPBM0021714 | Mobile | 0.16 | g/kW-hr | 0.04 | g/kW-hr |  |  |  |  | 0.02 | g/kW-hr | 1.29 | Steady-State Multiplicative |  | 0 |  | 0 |  | 0.12 | 0.2 |  |  |  |  | 0.2 |  | 20.6 |  |  | 0.8 | 841 |  |  | 2014-10-24 13:24 | 2015-01-01
Cummins Inc. | CEX | KCEXB02.4AAA | 2019 | Standard |  |  |  | No | No | Yes | FCEXB02.4AAA | Electronic Compensation | 4 | Inline | Dual-Fuel (Two or more separate fuel sources, separate combustion) | Natural Gas | G2 | Mixer | Y | 2.4L | 52.2 | 1800 | 4-Stroke | Overhead | 2 | 2 | Yes | Heated | Yes | Water/Coolant mixture | Naturally Aspirated, Turbocharged, Supercharged | Cummins Power Generation | KCEXBM0045477 | Part 90 Phase 1 | 49.3 | g/kW-hr |  |  | 0.4 | g/kW-hr |  |  | 7 | g/kW-hr | 0 | Steady-State Additive |  | 0 |  | 0 |  | 0 | 49.3 | [5 empty] | 7.4 | 519 |  |  | 13.4 |  |  |  | 2019-04-26 11:45 | 2019-05-13
Industrial-Irrigation Services, Inc. | INR | LINRB09.1CSE | 2020 | Standard | 5000 Hours / 7 Years |  |  | Yes | Yes | No |  | Electronic Compensation | 8 | V | Dual-Fuel (Two or more separate fuel sources, separate combustion) | Natural Gas | 1048 D2 | Carburetor | Y | 8L, 9.1L | 166 | 2800 | 4-Stroke | Overhead | 1 | 1 | Yes | Heated | Yes | Water/Coolant mixture | Naturally Aspirated | Woodward Engine Lab | LINRBM0050252 | Stationary Part 1048 | 0.41 | g/kW-hr |  |  | 0 | g/kW-hr |  |  | 0.02 | g/kW-hr | 1.591 | Steady-State Multiplicative |  | 1 |  | 1 |  | 2.723 | 0.7 | [5 empty] | 0.1 | 7.9 |  |  | 1.7 | 825 | 0.13 |  | 2020-01-10 12:10 | 2020-02-01
EMPCO llc | EMP | LEMPB02.4H49 | 2020 | Standard | 5000 Hours / 7 Years |  |  | No | No | Yes | AECNB2.40BBB | No Compensation Required | 4 | Inline | Dual-Fuel (Two or more separate fuel sources, separate combustion) | LPG/Propane | C2 | Carburetor | Y | 2.4L | 57.5 | 3000 | 4-Stroke | Overhead | 2 | 2 | Yes | Heated | Yes | Water/Coolant mixture | Naturally Aspirated | EControls | LEMPBM0051451 | Mobile Part 1048 | 0.57 | g/kW-hr | 0.06 | g/kW-hr |  |  |  |  | 0.04 | g/kW-hr | 1 | Steady-State Multiplicative |  | 1 |  |  |  | 1 | 0.6 |  |  |  |  | 0.1 |  | 20.6 |  |  | 0.8 |  |  |  | 2020-04-27 19:31 | 2020-01-02
Cummins Inc. | CEX | KCEXB19.0AAA | 2019 | Standard | 5000 Hours / 7 Years |  |  | No | Yes | Yes | DCEXB19.0AAA | Electronic Compensation | 6 | Inline | Single Fuel | Natural Gas | 1048 D2 | Mixer | Y | 19L | 351 | 1800 | 4-Stroke | Overhead | 2 | 2 | Yes | Heated | Yes | Water/Coolant mixture | Turbocharged | Cummins Technical Center | KCEXBM0042708 | Mobile Part 1048 | 2.96 | g/kW-hr |  |  | 1.07 | g/kW-hr |  |  | 0.89 | g/kW-hr | 0 | Steady-State Additive |  |  |  | 0 |  | 0.441 | 3.0 | [5 empty] | 2.4 | 4.4 |  |  | 2.7 | 696 | 7.489 |  | 2018-10-14 23:20 | 2018-11-01
INNIO Jenbacher GmbH & CO OG | GJR | RGJRB61.1420 | 2024 | Standard | Alternative Useful Life | 30000 | Alternate useful life is same as INNIO Jenbacher's previous 320 series | Yes | Yes | Yes | JGJRB61.1420 | Electronic Compensation | 20 | V | Dual-Fuel (Two or more separate fuel sources, separate combustion) | LPG/Propane | ISO D-1 | Mixer | Y | 61.1L | 1466 | 1800 | 4-Stroke | Overhead | 2 | 2 | No |  | No | Water/Coolant mixture | Turbocharged | DEKRA Umwelt GmbH Umweltgutachterorganisation | RGJRBM0075789 | Part 60 Subpart JJJJ Table 1 | 0.01 | g/Hp-hr |  |  |  |  | 0.06 | g/Hp-hr | 0.6 | g/Hp-hr | 8.89 | Steady-State Multiplicative |  |  |  |  | 1.116 | 1 | 0.1 |  |  | 0.1 | 0.6 |  |  | 2 | 0.7 | 1 |  | 415 |  |  | 2024-03-05 12:13 | 2024-03-21
Zenith Power Products | ZPP | JZPPB04.4P44 | 2018 | Standard | 5000 Hours / 7 Years |  |  | Yes | Yes | Yes | 8ZPPB04.4P44 | Electronic Compensation | 6 | Inline | Dual-Fuel (Two or more separate fuel sources, separate combustion) | LPG/Propane | Part 1048 Transient | Carburetor | Y | 4.4L | 100 | 3000 | 4-Stroke | Overhead | 1 | 1 | Yes | Heated | Yes | Water/Coolant mixture | Naturally Aspirated | Electronic MicroSystems, LLC | JZPPBM0038361 | Mobile Part 1048 | 0.29 | g/kW-hr | 0.03 | g/kW-hr |  |  |  |  | 0.09 | g/kW-hr | 2.201 | Transient Multiplicative |  | 1 |  |  |  | 1.994 | 0.6 |  |  |  |  | 0.2 |  | 4.4 |  |  | 2.7 |  |  |  | 2017-12-07 20:33 | 2018-01-01
Engine Distributors, Inc. | EDI | GEDIB02.5MSG | 2016 | Standard | 5000 Hours / 7 Years |  |  | Yes | Yes | Yes | CEDIB02.5MSG | Electronic Compensation | 4 | Inline | Dual-Fuel (Two or more separate fuel sources, separate combustion) | LPG/Propane | 1048 D2 | Mixer | Y | 2.5L | 64.3 | 3200 | 4-Stroke | Overhead | 2 | 2 | Yes | Heated | Yes | Water/Coolant mixture | Naturally Aspirated | EControls, Inc | GEDIBM0025332 | Mobile Part 1048 | 0.19 | g/kW-hr | 0.03 | g/kW-hr |  |  |  |  | 0.02 | g/kW-hr | 1.591 | Steady-State Multiplicative |  | 0 |  | 0 |  | 0.08 | 0.3 |  |  |  |  | 0.1 |  | 20.6 |  |  | 0.8 | 767 | 0.01 |  | 2015-08-19 18:41 | 2016-01-01
Power Solutions International, Inc. | PSI | KPSIB04.3GLP | 2019 | Standard | 5000 Hours / 7 Years |  |  | No | No | Yes | GPSIB04.3GLP | Electronic Compensation | 6 | V | Dual-Fuel (Two or more separate fuel sources, separate combustion) | Natural Gas | ISO D-1 | Mixer | Y | 4.3L | 89.5 | 3000 | 4-Stroke | Overhead | 1 | 1 | Yes | Heated | Yes | Water/Coolant mixture | Naturally Aspirated | Electronic Microsystems | KPSIBM0045149 | Part 60 Subpart JJJJ Table 1 | 0.207 | g/Hp-hr |  |  |  |  | 0 | g/Hp-hr | 0.0004 | g/Hp-hr | 1 | Steady-State Multiplicative |  |  |  |  | 1.914 | 2.929 | 0.2 |  |  | 0.0 | 0.0 |  |  | 2 | 0.7 | 1 |  | 450.6 | 0.108 |  | 2019-03-25 15:58 | 2019-03-25
Global Component Technologies Corporation | NFX | PNFXB02.548D | 2023 | Standard | 5000 Hours / 7 Years |  |  | No | No | Yes | CNFXB02.548D | Electronic Compensation | 4 | Inline | Dual-Fuel (Two or more separate fuel sources, separate combustion) | LPG/Propane | C2 | Throttle Body Injection | Y | 2.5L | 46.8 | 2800 | 4-Stroke | Overhead | 2 | 2 | Yes | Heated | Yes | Water/Coolant mixture | Naturally Aspirated | Nissan Kohki Co., Ltd. (QA NRLSI Test Lab) | PNFXBM0066008 | Mobile Part 1048 | 0.99 | g/kW-hr | 0.28 | g/kW-hr |  |  |  |  | 0 | g/kW-hr | 1.686 | Steady-State Multiplicative |  | 1.084 |  |  |  | 1.808 | 1.7 |  |  |  |  | 0.3 |  | 20.6 |  |  | 0.8 |  |  |  | 2022-09-01 02:19 | 2023-01-01
Cummins Inc. | CEX | KCEXB05.0GDA | 2019 | Standard |  |  |  | No | No | Yes | BCEXB05.0GDA | Electronic Compensation | 8 | V | Dual-Fuel (Two or more separate fuel sources, separate combustion) | LPG/Propane | G2 | Carburetor | Y | 5L | 60.1 | 1800 | 4-Stroke | Overhead | 1 | 1 | Yes | Heated | Yes | Water/Coolant mixture | Naturally Aspirated | Cummins Power Generation | KCEXBM0042543 | Part 90 Phase 1 | 87.9 | g/kW-hr | 1.8 | g/kW-hr |  |  |  |  | 3.6 | g/kW-hr | 0 | Steady-State Additive |  | 0 |  | 0 |  | 0 | 87.9 |  |  |  |  | 5.4 |  | 519 |  |  | 13.4 | 540 |  |  | 2018-10-10 13:44 | 2018-11-01
Don Hardy Race Cars, Inc. | DHR | DDHRB08.0STA | 2013 | Standard | 5000 Hours / 7 Years |  |  | Yes | Yes | Yes | ADHRB08.0STA | Electronic Compensation | 8 | V | Dual-Fuel (Two or more separate fuel sources, separate combustion) | Natural Gas | ISO D-1 | Carburetor | Y | 7.4L, 8L | 164 | 2800 | 4-Stroke | Overhead | 1 | 1 | Yes | Heated | Yes | Water/Coolant mixture | Naturally Aspirated | Electronic MicroSystems | DDHRBM0012798 | Stationary | 0.17 | g/kW-hr |  |  |  |  | 0 | g/kW-hr | 0.02 | g/kW-hr | 0.432 | Steady-State Additive |  |  |  |  | 0 | 0.08 | 0.6 |  |  | 0.0 | 0.1 |  |  | 2.7 | 0.9 | 1.3 | 2.7 |  |  |  | 2012-12-17 17:18 | 2013-01-07
Zenith Power Products | ZPP | PZPPB11.8TAC | 2023 | Standard | 5000 Hours / 7 Years |  |  | Yes | Yes | Yes | HZPPB11.8TAC | Electronic Compensation | 6 | Inline | Dual-Fuel (Two or more separate fuel sources, separate combustion) | Natural Gas | ISO D-1 | Carburetor | Y | 11.8L | 335 | 1800 | 4-Stroke | Overhead | 2 | 2 | Yes | Heated | Yes | Water/Coolant mixture | Turbocharged | Zenith Power Products 2 | PZPPBM0068131 | Part 60 Subpart JJJJ Table 1 | 0.28 | g/Hp-hr |  |  |  |  | 0 | g/Hp-hr | 0.07 | g/Hp-hr | 1.591 | Steady-State Multiplicative |  |  |  |  | 1 | 2.723 | 0.4 |  |  | 0.0 | 0.2 |  |  | 2 | 0.7 | 1 |  | 312 | 0.71 |  | 2022-12-02 11:12 | 2023-01-01
ATECH SNS CO., LTD | ASO | RASOB02.4NAS | 2024 | Standard | 5000 Hours / 7 Years |  |  | Yes | Yes | Yes | MASOB02.4NAS | Electronic Compensation | 4 | Inline | Dual-Fuel (Two or more separate fuel sources, separate combustion) | LPG/Propane | Part 1048 Transient | Carburetor | Y | 2.4L | 48 | 2600 | 4-Stroke | Overhead | 2 | 2 | Yes | Heated | Yes | Water/Coolant mixture | Naturally Aspirated | Woodward Engine Lab | RASOBM0078926 | Mobile Part 1048 | 0.53 | g/kW-hr | 0.1 | g/kW-hr |  |  |  |  | 0.41 | g/kW-hr | 2.201 | Transient Multiplicative |  | 1 |  |  |  | 1.994 | 1.2 |  |  |  |  | 0.9 |  | 4.4 |  |  | 2.7 | 844 |  |  | 2024-09-05 18:22 | 2024-09-07
Weichai America Corporation | WCA | KWCAB12.5GTA | 2019 | Standard | 5000 Hours / 7 Years |  |  | Yes | Yes | Yes | JWCAB12.5GTA | Electronic Compensation | 6 | Inline | Dual-Fuel (Two or more separate fuel sources, separate combustion) | LPG/Propane | 1048 D2 | Mixer | Y | 12.5L | 299 | 2200 | 4-Stroke | Overhead | 2 | 2 | Yes | Heated | Yes | Water/Coolant mixture | Turbocharged | Econtrols, Inc. | KWCABM0041018 | Mobile Part 1048 | 0.295 | g/kW-hr | 0.004 | g/kW-hr | 0.001 | g/kW-hr |  |  | 0.007 | g/kW-hr | 1.591 | Steady-State Multiplicative |  | 1 |  | 1 |  | 2.723 | 0.5 |  |  |  |  | 0.0 | 0.0 | 20.6 |  |  | 0.8 | 813.298 | 0.002 | 0.008 | 2018-08-14 12:06 | 2019-01-01
Engine Distributors, Inc. | EDI | KEDIB03.7CSG | 2019 | Standard | 5000 Hours / 7 Years |  |  | Yes | Yes | Yes | FEDIB03.7CSG | Electronic Compensation | 6 | V | Dual-Fuel (Two or more separate fuel sources, separate combustion) | Natural Gas | 1048 D2 | Mixer | Y | 2.5L | 88 | 3200 | 4-Stroke | Overhead | 2 | 2 | Yes | Heated | Yes | Water/Coolant mixture | Naturally Aspirated | EControls, Inc | KEDIBM0041176 | Mobile Part 1048 | 0.35 | g/kW-hr |  |  | 0.06 | g/kW-hr |  |  | 0.01 | g/kW-hr | 1.591 | Steady-State Multiplicative |  | 0 |  | 0 |  | 0.08 | 0.6 | [5 empty] | 0.2 | 20.6 |  |  | 0.8 | 677 |  |  | 2018-08-22 17:49 | 2019-01-01
2G Energietechnik GmbH | 2GE | K2GEB21.9STA | 2019 | Standard | Alternative Useful Life | 8800 | An 8800 hour (1 year of continuous operation) useful life is justified because the G2GEB21.9MAN engine is more durable than the typical LSI engine. | Yes | Yes | Yes | G2GEB21.9STA | No Compensation Required | 12 | V | Single Fuel | Natural Gas | ISO D-1 | Carburetor | Y | 21.9L | 416 | 1800 | 4-Stroke | Overhead | 1 | 1 | No |  | Yes | Water/Coolant mixture | Turbocharged | 2G's US Office | K2GEBM0045333 | Part 60 Subpart JJJJ Table 1 | 0 | g/Hp-hr |  |  |  |  | 0 | g/Hp-hr | 0.6 | g/Hp-hr | 3.104 | Steady-State Multiplicative |  |  |  |  | 1.031 | 1 | 0.0 |  |  | 0.0 | 0.6 |  |  | 2 | 0.7 | 1 |  | 342 | 1.65 |  | 2019-04-18 14:38 | 2019-06-01
Power Solutions International, Inc. | PSI | CPSIB8.10NGP | 2012 | Standard | Alternative Useful Life | 2000 | See document "L18 Engine Life_28OC08.pdf " submitted to VERIFY. | No | Yes | Yes | 9PSIB8.10NGP | Electronic Compensation | 8 | V | Dual-Fuel (Two or more separate fuel sources, separate combustion) | LPG/Propane | 1048 D2 | Mixer | Y | 8.1L | 184.4 | 2920 | 4-Stroke | Overhead | 1 | 1 | Yes | Heated | Yes | Water/Coolant mixture | Naturally Aspirated | Intertek Carnot Emission Services | CPSIBM0005562 | Stationary | 0.59 | g/kW-hr | 0.04 | g/kW-hr |  |  |  |  | 0.06 | g/kW-hr | 1 | Steady-State Multiplicative |  |  |  |  | 4.719 | 1.933 | 0.6 |  |  |  | 0.1 | 0.3 |  | 4 | 1 | 2 |  | 767.23 |  |  | 2011-09-29 14:18 | 2012-01-02
Springfield Remanufacturing Corp. | SPR | FSPRB08.8SCM | 2015 | Standard | 5000 Hours / 7 Years |  |  | Yes | Yes | No |  | Electronic Compensation | 8 | V | Dual-Fuel (Two or more separate fuel sources, separate combustion) | LPG/Propane | 1048 D2 | Carburetor | Y | 8.8L | 120 | 2400 | 4-Stroke | Overhead | 1 | 1 | Yes | Heated | Yes | Water/Coolant mixture | Naturally Aspirated | Impco Technologies (Detroit) | FSPRBM0023179 | Mobile | 1.84 | g/kW-hr | 0.1 | g/kW-hr |  |  |  |  | 0.03 | g/kW-hr | 1.591 | Steady-State Multiplicative |  | 1 |  | 1 |  | 2.723 | 2.9 |  |  |  |  | 0.2 |  | 4.4 |  |  | 2.7 | 945 |  |  | 2015-01-19 17:09 | 2015-02-09
Engine Distributors, Inc. | EDI | GEDIB03.7CSG | 2016 | Standard | 5000 Hours / 7 Years |  |  | Yes | Yes | Yes | FEDIB03.7CSG | Electronic Compensation | 6 | V | Dual-Fuel (Two or more separate fuel sources, separate combustion) | LPG/Propane | Part 1048 Transient | Mixer | Y | 2.5L | 88 | 3200 | 4-Stroke | Overhead | 2 | 2 | Yes | Heated | Yes | Water/Coolant mixture | Naturally Aspirated | EControls, Inc | GEDIBM0025312 | Mobile Part 1048 | 0.48 | g/kW-hr | 0.05 | g/kW-hr |  |  |  |  | 0.07 | g/kW-hr | 2.201 | Transient Multiplicative |  | 0 |  | 0 |  | 0.282 | 1.1 |  |  |  |  | 0.4 |  | 20.6 |  |  | 0.8 | 842 | 0.02 | 0.03 | 2015-08-19 12:55 | 2016-01-01
Origin Engines | ORG | HORGB08.0STA | 2017 | Standard | 5000 Hours / 7 Years |  |  | Yes | Yes | Yes | DORGB08.0STA | Electronic Compensation | 8 | V | Dual-Fuel (Two or more separate fuel sources, separate combustion) | Natural Gas | ISO D-1 | Carburetor | Y | 8L | 169 | 2800 | 4-Stroke | Overhead | 1 | 1 | Yes | Heated | Yes | Water/Coolant mixture | Naturally Aspirated | Electronic MicroSystems | HORGBM0031809 | Part 60 Subpart JJJJ Table 1 | 0.34 | g/kW-hr |  |  |  |  | 0 | g/kW-hr | 0.01 | g/kW-hr | 1.591 | Steady-State Multiplicative |  |  |  |  | 1 | 2.723 | 0.5 |  |  | 0.0 | 0.0 |  |  | 20.6 | 0.9 | 1.3 | 0.8 | 615 | 0.27 |  | 2016-10-25 17:49 | 2017-01-01
Deutz AG | DZX | NDZXB02.9116 | 2022 | Standard | 5000 Hours / 7 Years |  |  | No | No | No |  | No Compensation Required | 4 | Inline | Dual-Fuel (Two or more separate fuel sources, separate combustion) | Gasoline (as defined in 1065.710) | Part 1048 Transient | Multiport Injection | Y | 2.9L | 54 | 2800 | 4-Stroke | Overhead | 1 | 1 | Yes | Heated | Yes | Water/Coolant mixture | Naturally Aspirated | KST-Motorenversuch | NDZXBM0063393 | Mobile Part 1048 | 1.386 | g/kW-hr | 0.011 | g/kW-hr |  |  |  |  | 0.167 | g/kW-hr | 1 | Transient Multiplicative |  | 1 |  |  |  | 1 | 1.4 |  |  |  |  | 0.2 |  | 20.6 |  |  | 0.8 |  |  |  | 2022-04-13 08:12 | 2022-08-11
Caterpillar Inc. | CPX | PCPXB10.5CTR | 2023 | Standard | Alternative Useful Life | 8000 | Design life as indicated by the Top End UL is 8,000 hours | Yes | Yes | Yes | ECPXB10.5CTR | Electronic Compensation | 6 | Inline | Dual-Fuel (Two or more separate fuel sources, separate combustion) | LPG/Propane | 1048 D2 | Carburetor | Y | 10.5L | 164 | 1800 | 4-Stroke | Overhead | 2 | 2 | Yes | Heated | Yes | Water/Coolant mixture | Turbocharged | Southwest Research Institute | PCPXBM0065633 | Stationary Part 1048 | 1.289 | g/kW-hr | 1.102 | g/kW-hr |  |  |  |  | 0.027 | g/kW-hr | 1.591 | Steady-State Multiplicative |  | 1 |  | 1 |  | 2.723 | 2.1 |  |  |  |  | 1.2 |  | 4.4 |  |  | 2.7 | 877 | 0.053 | 0.003 | 2022-08-22 05:35 | 2023-01-01
KEM Equipment, Inc. | KEM | NKEMB04.3CS2 | 2022 | Standard | 5000 Hours / 7 Years |  |  | Yes | Yes | Yes | EKEMB04.3CS2 | Electronic Compensation | 6 | V | Dual-Fuel (Two or more separate fuel sources, separate combustion) | Natural Gas | ISO D-1 | Mixer | Y | 4.3L | 78.7 | 2650 | 4-Stroke | Overhead | 1 | 1 | Yes | Heated | Yes | Water/Coolant mixture | Naturally Aspirated | KEM Emission Certificate Test Laboratory | NKEMBM0061613 | Part 60 Subpart JJJJ Table 1 | 0.14 | g/Hp-hr |  |  |  |  | 0.13 | g/Hp-hr | 0.06 | g/Hp-hr | 1.591 | Steady-State Multiplicative |  | 1 |  |  | 1 | 2.723 | 0.2 |  |  | 0.1 | 0.2 |  |  | 2 | 0.7 | 1 |  | 388 | 0.18 |  | 2021-11-23 08:42 | 2022-01-01
Engine Distributors, Inc. | EDI | GEDIB01.5TSG | 2016 | Standard | 5000 Hours / 7 Years |  |  | Yes | Yes | No |  | Electronic Compensation | 4 | Inline | Dual-Fuel (Two or more separate fuel sources, separate combustion) | Natural Gas | ISO D-1 | Mixer | Y | 1.5L | 39 | 3600 | 4-Stroke | Overhead | 1 | 1 | Yes | Heated | Yes | Water/Coolant mixture | Naturally Aspirated | EControls, Inc | GEDIBM0027998 | Stationary Part 1048 | 0.24 | g/kW-hr |  |  | 0.01 | g/kW-hr |  |  | 0.01 | g/kW-hr | 1.591 | Steady-State Multiplicative |  | 0 |  | 0 |  | 0.08 | 0.4 | [5 empty] | 0.1 | 20.6 |  |  | 0.8 | 559 |  |  | 2015-12-15 13:39 | 2016-01-01
Weichai America Corporation | WCA | KWCAB04.5WHG | 2019 | Standard | 5000 Hours / 7 Years |  |  | Yes | Yes | No |  | Electronic Compensation | 4 | Inline | Dual-Fuel (Two or more separate fuel sources, separate combustion) | Natural Gas | 1048 D2 | Mixer | Y | 4.5L | 57.9 | 2200 | 4-Stroke | Overhead | 1 | 1 | Yes | Heated | Yes | Water/Coolant mixture | Naturally Aspirated | Excel Engineering | KWCABM0043891 | Mobile Part 1048 | 1.58 | g/kW-hr |  |  | 0 | g/kW-hr |  |  | 0 | g/kW-hr | 1.591 | Steady-State Multiplicative |  | 1 |  | 1 |  | 2.723 | 2.5 | [5 empty] | 0.0 | 20.6 |  |  | 0.8 | 774 | 0.01 | 0 | 2018-12-06 17:39 | 2019-01-01
Origin Engines | ORG | EORGB08.0STA | 2014 | Standard | 5000 Hours / 7 Years |  |  | Yes | Yes | Yes | DORGB08.0STA | Electronic Compensation | 8 | V | Dual-Fuel (Two or more separate fuel sources, separate combustion) | Natural Gas | ISO D-1 | Carburetor | Y | 8L | 167 | 2800 | 4-Stroke | Overhead | 1 | 1 | Yes | Heated | Yes | Water/Coolant mixture | Naturally Aspirated | Electronic MicroSystems | EORGBM0018223 | Stationary | 0.26 | g/kW-hr |  |  |  |  | 0.01 | g/kW-hr | 0.01 | g/kW-hr | 1.591 | Steady-State Multiplicative |  |  |  |  | 1 | 2.723 | 0.4 |  |  | 0.0 | 0.0 |  |  | 2.7 | 0.9 | 1.3 | 0.8 | 566 | 0.74 |  | 2013-12-30 16:29 | 2014-01-13
Engine Distributors, Inc. | EDI | REDIB02.5MSG | 2024 | Standard | 5000 Hours / 7 Years |  |  | Yes | No | Yes | CEDIB02.5MSG | Electronic Compensation | 4 | Inline | Dual-Fuel (Two or more separate fuel sources, separate combustion) | LPG/Propane | 1048 D2 | Mixer | Y | 2.5L | 64.3 | 3200 | 4-Stroke | Overhead | 2 | 2 | Yes | Heated | Yes | Water/Coolant mixture | Naturally Aspirated | EControls, Inc | REDIBM0074581 | Stationary Part 1048 | 0.35 | g/kW-hr | 0.05 | g/kW-hr |  |  |  |  | 0.01 | g/kW-hr | 1.591 | Steady-State Multiplicative |  | 0 |  | 0 |  | 0.08 | 0.6 |  |  |  |  | 0.1 |  | 20.6 |  |  | 0.8 | 810 | 0.01 |  | 2023-12-04 09:59 | 2024-01-01
Kubota Corporation | KBX | FKBXB03.8CFA | 2015 | Standard | 5000 Hours / 7 Years |  |  | No | No | No |  | Electronic Compensation | 4 | Inline | Dual-Fuel (Two or more separate fuel sources, separate combustion) | LPG/Propane | Part 1048 Transient | Mixer | Y | 3.8L | 62.63 | 2600 | 4-Stroke | Overhead | 1 | 1 | Yes | Heated | Yes | Water/Coolant mixture | Naturally Aspirated | Kubota Japan | FKBXBM0024923 | Mobile Part 1048 | 0.68 | g/kW-hr | 0.01 | g/kW-hr |  |  |  |  | 0.03 | g/kW-hr | 1.532 | Transient Multiplicative |  | 1.62 |  | 1.62 |  | 1.969 | 1.0 |  |  |  |  | 0.1 |  | 20.6 |  |  | 0.8 | 920 | 0 | 0 | 2015-07-28 04:03 | 2015-08-01
Generac Power Systems, Inc. | GNX | JGNXB06.82N1 | 2018 | Standard | 5000 Hours / 7 Years |  |  | Yes | No | Yes | HGNXB06.82N1 | Electronic Compensation | 10 | V | Single Fuel | Natural Gas | ISO D-1 | Mixer | Y | 6.8L | 74.3 | 1800 | 4-Stroke | Overhead | 1 | 1 | Yes | Heated | Yes | Water/Coolant mixture | Naturally Aspirated | Intertek Carnot Emission Services | JGNXBM0035149 | Part 60 Subpart JJJJ Table 1 | 0.61 | g/kW-hr |  |  |  |  | 0.23 | g/kW-hr | 0.01 | g/kW-hr | 1.591 | Steady-State Multiplicative |  |  |  |  | 1 | 2.723 | 1.0 |  |  | 0.2 | 0.0 |  |  | 2.7 | 0.9 | 1.3 |  | 643 |  |  | 2017-07-12 09:05 | 2017-11-01
Guascor Energy S.A.U. | GSR | DGSRB18.0180 | 2013 | Standard | Alternative Useful Life | 8000 | The Guascor SFGLD Engines when operated on Natural Gas at a maximum rated speed of 1800 RPM require major reconditioning or rebuilding at 8,000 hour intervals. As such, Guascor suggests that the EPA required minimum useful lifetime of 7 years and 5,000 hours should be increase to 7 years and 8,000 hours. Please see the attached maintenance schedule | Yes | Yes | No |  | Electronic Compensation | 6 | Inline | Single Fuel | Natural Gas | ISO D-1 | Carburetor | Y | 18L | 250.6 | 1800 | 4-Stroke | Overhead | 1 | 1 | No |  | No | Water/Coolant mixture | Turbocharged | Parque Tecnologico De Alava | DGSRBM0015179 | Stationary | 2.44 | g/kW-hr |  |  |  |  | 0.76 | g/kW-hr | 1.31 | g/kW-hr | 0.14 | Steady-State Additive |  |  |  |  | 0.04 | 0 | 2.6 |  |  | 0.8 | 1.3 |  |  | 2.7 | 0.9 | 1.3 |  | 534 |  |  | 2013-06-21 12:06 | 2013-09-20
Power Solutions International, Inc. | PSI | LPSIB8.80NGP | 2020 | Standard | 5000 Hours / 7 Years |  |  | No | Yes | Yes | DPSIB8.80NGP | Electronic Compensation | 8 | V | Dual-Fuel (Two or more separate fuel sources, separate combustion) | LPG/Propane | 1048 D2 | Mixer | Y | 8.8L | 183 | 3000 | 4-Stroke | Overhead | 1 | 1 | Yes | Heated | Yes | Water/Coolant mixture | Naturally Aspirated | Electronic Microsystems | LPSIBM0054346 | Stationary Part 1048 | 1.199 | g/kW-hr | 0.039 | g/kW-hr |  |  |  |  | 0.002 | g/kW-hr | 0.145 | Steady-State Additive |  | 0.025 |  |  |  | 0.307 | 1.3 |  |  |  |  | 0.4 |  | 4.4 |  |  | 2.7 | 886.1 | 0.001 |  | 2020-10-05 09:00 | 2020-01-01
Global Component Technologies Corporation | NFX | KNFXB02.147D | 2019 | Standard | 5000 Hours / 7 Years |  |  | No | No | Yes | ANSXB02.147D | Electronic Compensation | 4 | Inline | Dual-Fuel (Two or more separate fuel sources, separate combustion) | LPG/Propane | C2 | Throttle Body Injection | Y | 2.1L | 37.3 | 2700 | 4-Stroke | Overhead | 2 | 2 | Yes | Heated | Yes | Water/Coolant mixture | Naturally Aspirated | Nissan Techno Co., Ltd. (NRLSI Test Lab) | KNFXBM0045367 | Mobile Part 1048 | 0.63 | g/kW-hr | 0.45 | g/kW-hr |  |  |  |  | 0 | g/kW-hr | 1.686 | Steady-State Multiplicative |  | 1.084 |  |  |  | 1.808 | 1.1 |  |  |  |  | 0.5 |  | 20.6 |  |  | 0.8 |  |  |  | 2019-04-21 23:44 | 2019-05-01
Engine Distributors, Inc. | EDI | MEDIB06.2RSG | 2021 | Standard | 5000 Hours / 7 Years |  |  | Yes | No | Yes | JEDIB06.2RSG | Electronic Compensation | 8 | V | Dual-Fuel (Two or more separate fuel sources, separate combustion) | LPG/Propane | 1048 D2 | Mixer | Y | 6.2L | 146 | 3600 | 4-Stroke | Overhead | 1 | 1 | Yes | Heated | Yes | Water/Coolant mixture | Naturally Aspirated | EControls, Inc | MEDIBM0055676 | Stationary Part 1048 | 0.43 | g/kW-hr |  |  | 0.02 | g/kW-hr |  |  | 0.03 | g/kW-hr | 1.591 | Steady-State Multiplicative |  | 1 |  | 1 |  | 2.723 | 0.7 | [5 empty] | 0.1 | 20.6 |  |  | 0.8 | 834 | 0.02 | 0.01 | 2020-11-24 14:54 | 2021-01-01
Don Hardy Race Cars, Inc. | DHR | NDHRB08.0STA | 2022 | Standard | 5000 Hours / 7 Years |  |  | Yes | Yes | Yes | BDHRB08.0STA | Electronic Compensation | 8 | V | Dual-Fuel (Two or more separate fuel sources, separate combustion) | Natural Gas | ISO D-1 | Carburetor | Y | 7.4L, 8L | 164 | 2800 | 4-Stroke | Overhead | 1 | 1 | Yes | Heated | Yes | Water/Coolant mixture | Naturally Aspirated | Electronic MicroSystems | NDHRBM0062015 | Part 60 Subpart JJJJ Table 1 | 0.23 | g/Hp-hr |  |  |  |  | 0 | g/Hp-hr | 0.01 | g/Hp-hr | 0.432 | Steady-State Additive |  |  |  |  | 0 | 0.08 | 0.7 |  |  | 0.0 | 0.1 |  |  | 2 | 0.7 | 1 |  | 471 | 0.08 |  | 2021-12-07 16:01 | 2022-01-01
Bucks Engines | BKS | DBKSB03.0WHG | 2013 | Standard | 5000 Hours / 7 Years |  |  | Yes | Yes | Yes | CBKSB03.0WHG | Electronic Compensation | 4 | Inline | Single Fuel | Natural Gas | ISO D-1 | Mixer | Y | 3L | 55.5 | 3000 | 4-Stroke | Overhead | 1 | 1 | Yes | Heated | Yes | Water/Coolant mixture | Naturally Aspirated | Electronic Microsystems | DBKSBM0014503 | Stationary | 0.25 | g/kW-hr |  |  | 0.02 | g/kW-hr |  |  | 0.02 | g/kW-hr | 0.432 | Steady-State Additive |  |  |  | 0 |  | 0.08 | 0.7 | [5 empty] | 0.1 | 4.4 |  |  | 2.7 | 679 | 0.19 |  | 2013-04-23 13:30 | 2013-04-24
Weichai America Corporation | WCA | NWCAB12.5GTA | 2022 | Standard | 5000 Hours / 7 Years |  |  | No | Yes | Yes | JWCAB12.5GTA | Electronic Compensation | 6 | Inline | Dual-Fuel (Two or more separate fuel sources, separate combustion) | Natural Gas | 1048 D2 | Mixer | Y | 12.5L | 299 | 2200 | 4-Stroke | Overhead | 2 | 2 | Yes | Heated | Yes | Water/Coolant mixture | Turbocharged | Econtrols, Inc. | NWCABM0061481 | Mobile Part 1048 | 0.356 | g/kW-hr | 0.223 | g/kW-hr | 0.008 | g/kW-hr |  |  | 0.014 | g/kW-hr | 1.591 | Steady-State Multiplicative |  | 1 |  | 1 |  | 2.723 | 0.6 |  |  |  |  | 0.3 | 0.0 | 20.6 |  |  | 0.8 | 653.845 | 0.217 | 0.008 | 2021-11-18 18:15 | 2022-01-01
Engine Distributors, Inc. | EDI | PEDIB03.5LSG | 2023 | Standard | 5000 Hours / 7 Years |  |  | Yes | No | Yes | MEDIB03.5LSG | Electronic Compensation | 6 | V | Dual-Fuel (Two or more separate fuel sources, separate combustion) | Natural Gas | ISO D-1 | Mixer | Y | 3.5L | 90.5 | 3600 | 4-Stroke | Overhead | 2 | 2 | Yes | Heated | Yes | Water/Coolant mixture | Naturally Aspirated | Electronic Microsystems Llc | PEDIBM0067521 | Stationary Part 1048 | 0.41 | g/kW-hr |  |  | 0 | g/kW-hr |  |  | 0 | g/kW-hr | 1.591 | Steady-State Multiplicative |  | 1 |  | 1 |  | 2.723 | 0.7 | [5 empty] | 0.0 | 20.6 |  |  | 0.8 | 637 | 0.27 | 0.01 | 2022-10-27 17:21 | 2023-01-01
Power Solutions International, Inc. | PSI | PPSIB5.70NGP | 2023 | Standard | 5000 Hours / 7 Years |  |  | No | Yes | Yes | CPSIB5.70NGP | Electronic Compensation | 8 | V | Dual-Fuel (Two or more separate fuel sources, separate combustion) | Gasoline (as defined in 1065.710) | 1048 D2 | Sequential Multiport Injection | Y | 5.7L | 132.8 | 3000 | 4-Stroke | Overhead | 1 | 1 | Yes | Heated | Yes | Water/Coolant mixture | Naturally Aspirated | Electronic Microsystems | PPSIBM0063506 | Stationary Part 1048 | 0.432 | g/kW-hr | 0.015 | g/kW-hr |  |  |  |  | 0.008 | g/kW-hr | 0.145 | Steady-State Additive |  | 0.025 |  |  |  | 0.307 | 0.6 |  |  |  |  | 0.4 |  | 4.4 |  |  | 2.7 | 1176.2 | 0 |  | 2022-04-16 02:39 | 2023-01-01
Power Solutions International, Inc. | PSI | NPSIB52.3NGP | 2022 | Standard | Alternative Useful Life | 8760 | Alternative useful life is equivalent to the basic mechanical engine warranty in hours. | No | Yes | Yes | LPSIB52.3NGP | Electronic Compensation | 16 | V | Dual-Fuel (Two or more separate fuel sources, separate combustion) | Natural Gas | 1048 D2 | Mixer | Y | 52.3L | 1436 | 1800 | 4-Stroke | Overhead | 2 | 2 | Yes | Heated | Yes | Water/Coolant mixture | Turbocharged | Excel Engineering | NPSIBM0057901 | Mobile Part 1048 | 0.21 | g/kW-hr |  |  | 0.041 | g/kW-hr |  |  | 0.023 | g/kW-hr | 0.145 | Steady-State Additive |  | 0.025 |  | 0.025 |  | 0.307 | 0.4 | [5 empty] | 0.4 | 4.4 |  |  | 2.7 | 663.887 | 1.07 | 0 | 2021-06-02 15:45 | 2022-01-03
Rolls-Royce Solutions America Inc | MDD | NMDDB02.5GBX | 2022 | Standard |  |  |  | Yes | No | Yes | HMDDB02.5GBX | Electronic Compensation | 4 | Inline | Dual-Fuel (Two or more separate fuel sources, separate combustion) | Natural Gas | G2 | Mixer | Y | 2.5L | 35.8 | 1800 | 4-Stroke | Overhead | 2 | 2 | Yes | Heated | Yes | Water/Coolant mixture | Naturally Aspirated | Woodward Rocky Mountain Technology and Innovation Center | NMDDBM0060856 | Part 90 Phase 1 | 9.6 | g/kW-hr |  |  | 0.9 | g/kW-hr |  |  | 5.2 | g/kW-hr | 1 | Steady-State Multiplicative |  | 1 |  | 1 |  | 1 | 9.6 | [5 empty] | 6.1 | 519 |  |  | 13.4 | 690.5 |  |  | 2021-10-15 11:29 | 2022-01-01
Engine Distributors, Inc. | EDI | REDIB07.3EM0 | 2024 | Standard |  |  |  | Yes | Yes | Yes | PEDIB07.3EM0 | Electronic Compensation | 8 | V | Dual-Fuel (Two or more separate fuel sources, separate combustion) | LPG/Propane | G2 | Mixer | Y | 7.3L | 96 | 3600 | 4-Stroke | Overhead | 1 | 1 | Yes | Heated | Yes | Water/Coolant mixture | Naturally Aspirated | EControls, Inc | REDIBM0073052 | Part 90 Phase 1 | 5.643 | g/kW-hr | 1.048 | g/kW-hr |  |  |  |  | 7.565 | g/kW-hr | 0.432 | Steady-State Additive |  | 0 |  | 0 |  | 0.08 | 6.1 |  |  |  |  | 8.7 |  | 519 |  |  | 13.4 | 1037 | 0.198 | 0.099 | 2023-10-03 14:56 | 2024-02-15
Origin Engines | ORG | FORGB10.3STA | 2015 | Standard | 5000 Hours / 7 Years |  |  | Yes | Yes | Yes | CORGB10.3STA | Electronic Compensation | 8 | V | Dual-Fuel (Two or more separate fuel sources, separate combustion) | LPG/Propane | 1048 D2 | Carburetor | Y | 10.3L | 224 | 2800 | 4-Stroke | Overhead | 1 | 1 | Yes | Heated | Yes | Water/Coolant mixture | Naturally Aspirated | Electronic MicroSystems | FORGBM0022343 | Mobile | 0.39 | g/kW-hr | 0.02 | g/kW-hr |  |  |  |  | 0.04 | g/kW-hr | 1.591 | Steady-State Multiplicative |  | 1 |  | 1 |  | 2.723 | 0.6 |  |  |  |  | 0.1 |  | 20.6 |  |  | 0.8 | 734 | 0 |  | 2014-12-02 10:10 | 2015-01-05
INNIO Jenbacher GmbH & CO OG | GJR | KGJRB61.1420 | 2019 | Standard | Alternative Useful Life | 30000 | Alternate useful life is same as Jenbacher's current 320 series | Yes | Yes | Yes | JGJRB61.1420 | Electronic Compensation | 20 | V | Dual-Fuel (Two or more separate fuel sources, separate combustion) | LPG/Propane | 1048 D2 | Mixer | Y | 61.1L | 1466 | 1800 | 4-Stroke | Overhead | 2 | 2 | No |  | No | Water/Coolant mixture | Turbocharged | DEKRA Umwelt GmbH Umweltgutachterorganisation | KGJRBM0041872 | Mobile Part 1048 | 0 | g/kW-hr | 0.06 | g/kW-hr |  |  |  |  | 0.9 | g/kW-hr | 8.89 | Steady-State Multiplicative |  | 1.116 |  | 1.116 |  | 1 | 0.0 |  |  |  |  | 1.0 |  | 4.4 |  |  | 2.7 | 590 |  |  | 2018-09-13 12:43 | 2019-01-01
Kubota Corporation | KBX | KKBXB02.5GFA | 2019 | Standard | 5000 Hours / 7 Years |  |  | No | No | Yes | DKBXB02.5GFA | Electronic Compensation | 4 | Inline | Dual-Fuel (Two or more separate fuel sources, separate combustion) | LPG/Propane | C2 | Mixer | Y | 2.5L | 44.5 | 2724 | 4-Stroke | Overhead | 1 | 1 | Yes | Heated | Yes | Water/Coolant mixture | Naturally Aspirated | eControls | KKBXBM0042437 | Mobile Part 1048 | 0.34 | g/kW-hr | 0.05 | g/kW-hr |  |  |  |  | 0.01 | g/kW-hr | 1.74 | Steady-State Multiplicative |  | 1.617 |  | 1.617 |  | 4.337 | 0.6 |  |  |  |  | 0.1 |  | 20.6 |  |  | 0.8 | 934 | 0.011 | 0.012 | 2018-10-08 21:08 | 2019-01-01
Chongqing Panda Machinery Co., Ltd. | CPM | PCPMB.998AAA | 2023 | Standard |  |  |  | Yes | Yes | Yes | JCPMB.998AAA | No Compensation Required | 4 | Inline | Dual-Fuel (Two or more separate fuel sources, separate combustion) | LPG/Propane | G2 | Throttle Body Injection | Y | 1L | 24.5 | 3600 | 4-Stroke | Overhead | 2 | 2 | Yes | Heated | Yes | Water/Coolant mixture | Naturally Aspirated | China Automotive Engineering Research Institue | PCPMBM0068605 | Part 90 Phase 1 | 148.7 | g/kW-hr |  |  | 1.49 | g/kW-hr |  |  | 0 | g/kW-hr | 1 | Steady-State Multiplicative |  |  |  | 1 |  | 1 | 148.7 | [5 empty] | 1.5 | 519 |  |  | 13.4 | 841.2 |  |  | 2022-12-26 01:01 | 2023-01-30
EMPCO llc | EMP | REMPB02.4BBB | 2024 | Standard | 5000 Hours / 7 Years |  |  | No | No | Yes | DENCB2.40BBB | No Compensation Required | 4 | Inline | Single Fuel | LPG/Propane | Part 1048 Transient | Carburetor | Y | 2.4L | 57.5 | 3000 | 4-Stroke | Overhead | 2 | 2 | Yes | Heated | Yes | Water/Coolant mixture | Naturally Aspirated | Intertek Carnot Emission Services | REMPBM0073092 | Mobile Part 1048 | 0.86 | g/kW-hr | 0.07 | g/kW-hr |  |  |  |  | 0.08 | g/kW-hr | 1.552 | Transient Multiplicative |  | 1 |  |  |  | 1 | 1.3 |  |  |  |  | 0.2 |  | 20.6 |  |  | 0.8 | 777 |  |  | 2023-10-05 15:54 | 2024-01-01
Toyota Material Handling, Inc. | TIE | DTIEB02.204Y | 2013 | Standard | 5000 Hours / 7 Years |  |  | No | No | Yes | 7TIEB02.204Y | Electronic Compensation | 4 | Inline | Dual-Fuel (Two or more separate fuel sources, separate combustion) | Gasoline (as defined in 1065.710) | C2 | Multiport Injection | Y | 2.2L | 37 | 2570 | 4-Stroke | Overhead | 2 | 2 | Yes | Heated | Yes | Water/Coolant mixture | Naturally Aspirated | TICO | DTIEBM0012105 | Mobile | 9.8 | g/kW-hr | 0.22 | g/kW-hr |  |  |  |  | 0.02 | g/kW-hr | 1.21 | Steady-State Multiplicative |  | 1.11 |  | 1.11 |  | 1.9 | 11.9 |  |  |  |  | 0.3 |  | 20.6 |  |  | 0.8 | 1023 | 0.245 | 0.073 | 2012-11-28 13:41 | 2013-01-01
KEM Equipment, Inc. | KEM | EKEMB04.3CS2 | 2014 | Standard | 5000 Hours / 7 Years |  |  | Yes | Yes | No |  | Electronic Compensation | 6 | V | Dual-Fuel (Two or more separate fuel sources, separate combustion) | LPG/Propane | ISO D-1 | Mixer | Y | 4.3L | 88.4 | 2650 | 4-Stroke | Overhead | 1 | 1 | Yes | Heated | Yes | Water/Coolant mixture | Naturally Aspirated | KEM Emission Certificate Test Laboratory | EKEMBM0019052 | Stationary | 0.53 | g/kW-hr | 0.16 | g/kW-hr |  |  |  |  | 0.07 | g/kW-hr | 1.591 | Steady-State Multiplicative |  | 1 |  |  | 1 | 2.723 | 0.8 |  |  |  | 0.2 | 0.4 |  | 20.6 | 0.9 | 1.3 | 0.8 | 515 |  |  | 2014-04-07 12:39 | 2014-05-01
IMPCO Technologies, Inc. | Z9X | GZ9XB02.5NA8 | 2016 | Standard | 5000 Hours / 7 Years |  |  | No | No | Yes | FZ9XB02.5NA8 | No Compensation Required | 4 | Inline | Single Fuel | LPG/Propane | Part 1048 Transient | Sequential Multiport Injection | Y | 2.1L, 2.5L | 43 | 2700 | 4-Stroke | Overhead | 1 | 1 | Yes | Heated | Yes | Water/Coolant mixture | Naturally Aspirated | GFI | GZ9XBM0024716 | Mobile Part 1048 | 0.326 | g/kW-hr | 0.002 | g/kW-hr |  |  |  |  | 0.012 | g/kW-hr | 1.134 | Transient Multiplicative |  | 3.386 |  |  |  | 1.005 | 0.4 |  |  |  |  | 0.0 |  | 20.6 |  |  | 0.8 | 1092 | 0 | 0.175 | 2015-07-14 20:00 | 2015-10-01
Generac Power Systems, Inc. | GNX | JGNXB08.92C2 | 2018 | Standard | 5000 Hours / 7 Years |  |  | Yes | No | Yes | HGNXB08.92C2 | Electronic Compensation | 8 | V | Single Fuel | LPG/Propane | 1048 D2 | Mixer | Y | 8.9L | 117.58 | 1800 | 4-Stroke | Overhead | 1 | 1 | Yes | Heated | Yes | Water/Coolant mixture | Naturally Aspirated | The Waukesha Facility (HQ) | JGNXBM0039024 | Stationary Part 1048 | 0.18 | g/kW-hr | 0.04 | g/kW-hr |  |  |  |  | 0.11 | g/kW-hr | 1.591 | Steady-State Multiplicative |  | 1 |  |  |  | 2.723 | 0.3 |  |  |  |  | 0.3 |  | 4.4 |  |  | 2.7 | 733 |  |  | 2018-02-08 14:15 | 2018-02-22
KEM Equipment, Inc. | KEM | DKEMB04.3CS1 | 2013 | Standard | 5000 Hours / 7 Years |  |  | Yes | Yes | Yes | AKEMB04.3CN1 | Electronic Compensation | 6 | V | Dual-Fuel (Two or more separate fuel sources, separate combustion) | LPG/Propane | ISO D-1 | Mixer | Y | 4.3L | 82.8 | 2650 | 4-Stroke | Overhead | 1 | 1 | Yes | Heated | Yes | Water/Coolant mixture | Naturally Aspirated | KEM Emission Certificate Test Laboratory | DKEMBM0014242 | Stationary | 0.24 | g/kW-hr | 0.09 | g/kW-hr |  |  |  |  | 0.06 | g/kW-hr | 0.432 | Steady-State Additive |  | 0 |  |  | 0 | 0.08 | 0.7 |  |  |  | 0.1 | 0.2 |  | 2.7 | 0.9 | 1.3 | 0.8 | 717 |  |  | 2013-04-01 16:34 | 2013-04-03
Generac Power Systems, Inc. | GNX | LGNXB02.42L1 | 2020 | Standard |  |  |  | No | No | Yes | AGNXB02.42L1 | Electronic Compensation | 4 | Inline | Single Fuel | Natural Gas | G2 | Mixer | Y | 2.4L | 58.5 | 3600 | 4-Stroke | Overhead | 1 | 1 | Yes | Heated | Yes | Water/Coolant mixture | Naturally Aspirated | Intertek Carnot Emission Services | LGNXBM0045865 | Part 90 Phase 1 | 1.3 | g/kW-hr |  |  | 0.13 | g/kW-hr |  |  | 0.29 | g/kW-hr | 1 | Steady-State Multiplicative |  | 1 |  | 1 |  | 1 | 1.3 | [5 empty] | 0.4 | 519 |  |  | 13.4 | 809 |  |  | 2019-05-24 15:10 | 2019-12-15
Power Solutions International, Inc. | PSI | PPSIB5.70NGP | 2023 | Standard | 5000 Hours / 7 Years |  |  | No | Yes | Yes | CPSIB5.70NGP | Electronic Compensation | 8 | V | Dual-Fuel (Two or more separate fuel sources, separate combustion) | Gasoline (as defined in 1065.710) | 1048 D2 | Sequential Multiport Injection | Y | 5.7L | 132.8 | 3000 | 4-Stroke | Overhead | 1 | 1 | Yes | Heated | Yes | Water/Coolant mixture | Naturally Aspirated | Electronic Microsystems | PPSIBM0063505 | Mobile Part 1048 | 0.432 | g/kW-hr | 0.015 | g/kW-hr |  |  |  |  | 0.008 | g/kW-hr | 1 | Steady-State Multiplicative |  | 4.719 |  | 4.719 |  | 1.933 | 0.4 |  |  |  |  | 0.1 |  | 4.4 |  |  | 2.7 | 1176.2 | 0 |  | 2022-04-16 02:39 | 2023-01-01
Origin Engines | ORG | RORGB06.2ET2 | 2024 | Standard | 5000 Hours / 7 Years |  |  | Yes | Yes | Yes | NORGB06.2ET2 | Electronic Compensation | 8 | V | Dual-Fuel (Two or more separate fuel sources, separate combustion) | LPG/Propane | 1048 D2 | Carburetor | Y | 6.2L | 157 | 1800 | 4-Stroke | Overhead | 1 | 1 | Yes | Heated | Yes | Water/Coolant mixture | Turbocharged | Electronic MicroSystems | RORGBM0073546 | Stationary Part 1048 | 0.46 | g/kW-hr | 0.02 | g/kW-hr |  |  |  |  | 0.06 | g/kW-hr | 1.591 | Steady-State Multiplicative |  | 1 |  | 1 |  | 2.723 | 0.7 |  |  |  |  | 0.2 |  | 20.6 |  |  | 0.8 | 799 | 0 | 0.03 | 2023-10-27 15:53 | 2024-01-01
Power Solutions International, Inc. | PSI | DPSIB2.40GLP | 2013 | Standard | 5000 Hours / 7 Years |  |  | Yes | No | Yes | CPSIB2.40GLP | No Compensation Required | 4 | Inline | Dual-Fuel (Two or more separate fuel sources, separate combustion) | Gasoline (as defined in 1065.710) | C2 | Sequential Multiport Injection | Y | 2L, 2.4L | 41 | 2800 | 4-Stroke | Overhead | 2 | 2 | Yes | Heated | Yes | Water/Coolant mixture | Naturally Aspirated | EControls, LLC | DPSIBM0013353 | Mobile | 0.583 | g/kW-hr | 0.056 | g/kW-hr |  |  |  |  | 0.021 | g/kW-hr | 1 | Steady-State Multiplicative |  | 1 |  |  |  | 1 | 0.6 |  |  |  |  | 0.1 |  | 4.4 |  |  | 2.7 | 1122.27 | 0.02 |  | 2013-01-15 17:28 | 2013-01-16
Generac Power Systems, Inc. | GNX | HGNXB08.02L1 | 2017 | Standard |  |  |  | No | No | Yes | GGNXB08.02L1 | Electronic Compensation | 8 | V | Single Fuel | Natural Gas | G2 | Mixer | Y | 8L | 93.73 | 1801 | 4-Stroke | Overhead | 1 | 1 | Yes | Heated | Yes | Water/Coolant mixture | Naturally Aspirated | The Waukesha Facility (HQ) | HGNXBM0030210 | Part 90 Phase 1 | 0.1 | g/kW-hr | 0.56 | g/kW-hr |  |  |  |  | 0.68 | g/kW-hr | 1 | Steady-State Multiplicative |  | 1 |  |  |  | 1 | 0 |  |  |  |  | 1.2 |  | 519 |  |  | 13.4 | 619 |  |  | 2016-08-22 16:52 | 2016-12-15
Origin Engines | ORG | LORGB06.2EN1 | 2020 | Standard |  |  |  | Yes | Yes | No |  | Electronic Compensation | 8 | V | Dual-Fuel (Two or more separate fuel sources, separate combustion) | Natural Gas | Alternate/Special Test Procedure | Carburetor | Y | 6.2L | 78 | 1800 | 4-Stroke | Overhead | 1 | 1 | Yes | Heated | Yes | Water/Coolant mixture | Naturally Aspirated | EControls | LORGBM0048262 | Part 90 Phase 1 | 20 | g/kW-hr |  |  | 0.36 | g/kW-hr |  |  | 6.81 | g/kW-hr | 1 | Steady-State Additive |  | 1 |  | 1 |  | 1 | 21.0 | [5 empty] | 9.2 | 519 |  |  | 13.4 | 776 |  | 0.1 | 2019-09-27 21:00 | 2019-10-15
Kubota Corporation | KBX | NKBXB01.5PFA | 2022 | Standard | 5000 Hours / 7 Years |  |  | No | No | Yes | FKBXB01.5PFA | Electronic Compensation | 4 | Inline | Dual-Fuel (Two or more separate fuel sources, separate combustion) | LPG/Propane | C2 | Mixer | Y | 1.5L | 40.48 | 3607 | 4-Stroke | Overhead | 1 | 1 | Yes | Heated | Yes | Water/Coolant mixture | Naturally Aspirated | Kubota Corporation - Rinkai Plant | NKBXBM0062860 | Mobile Part 1048 | 1.47 | g/kW-hr | 0.08 | g/kW-hr |  |  |  |  | 0 | g/kW-hr | 2.837 | Steady-State Multiplicative |  | 1.17 |  | 1.17 |  | 2.092 | 4.2 |  |  |  |  | 0.1 |  | 20.6 |  |  | 0.8 | 987 | 0.021 | 0 | 2022-02-23 02:05 | 2022-01-01
Zenith Power Products | ZPP | FZPPB04.4P44 | 2015 | Standard | 5000 Hours / 7 Years |  |  | Yes | Yes | Yes | 8ZPPB04.4P44 | Electronic Compensation | 6 | Inline | Dual-Fuel (Two or more separate fuel sources, separate combustion) | Gasoline (as defined in 1065.710) | Part 1048 Transient | Sequential Multiport Injection | Y | 4.4L | 100 | 3000 | 4-Stroke | Overhead | 1 | 1 | Yes | Heated | Yes | Water/Coolant mixture | Naturally Aspirated | Electronic MicroSystems, LLC | FZPPBM0024101 | Mobile Part 1048 | 0.33 | g/kW-hr | 0.05 | g/kW-hr |  |  |  |  | 0.19 | g/kW-hr | 2.201 | Transient Multiplicative |  | 1 |  |  |  | 1.994 | 0.7 |  |  |  |  | 0.4 |  | 4.4 |  |  | 2.7 |  |  |  | 2015-05-18 12:17 | 2015-05-20
Cummins Inc. | CEX | PCEXB14.0AAA | 2023 | Standard | 5000 Hours / 7 Years |  |  | Yes | No | Yes | DCEXB14.0AAA | Electronic Compensation | 6 | Inline | Dual-Fuel (Two or more separate fuel sources, separate combustion) | LPG/Propane | 1048 D2 | Carburetor | Y | 14L | 191 | 1800 | 4-Stroke | Overhead | 2 | 2 | Yes | Heated | Yes | Water/Coolant mixture | Turbocharged | FEV | PCEXBM0065256 | Mobile Part 1048 | 0.88 | g/kW-hr | 0.12 | g/kW-hr |  |  |  |  | 0.01 | g/kW-hr | 2.666 | Steady-State Multiplicative |  | 4.245 |  | 4.245 |  | 1 | 2.3 |  |  |  |  | 0.5 |  | 4.4 |  |  | 2.7 | 929 | 0.058 | 0.015 | 2022-08-03 12:06 | 2022-11-01
Generac Power Systems, Inc. | GNX | MGNXB12.92C4 | 2021 | Standard | 5000 Hours / 7 Years |  |  | Yes | No | Yes | DGNXB12.92C4 | Electronic Compensation | 6 | Inline | Single Fuel | Natural Gas | ISO D-1 | Mixer | Y | 12.9L | 229.58 | 1800 | 4-Stroke | Overhead | 1 | 1 | Yes | Heated | Yes | Water/Coolant mixture | Turbocharged | The Waukesha Facility (HQ) | MGNXBM0052736 | Part 60 Subpart JJJJ Table 1 | 0.5282 | g/Hp-hr |  |  |  |  | 0.5178 | g/Hp-hr | 0.1301 | g/Hp-hr | 1.591 | Steady-State Multiplicative |  |  |  |  | 1 | 2.723 | 0.8 |  |  | 0.5 | 0.4 |  |  | 2 | 0.7 | 1 |  | 441.1 | 0.5883 |  | 2020-07-30 10:01 | 2020-12-15
KEM Equipment, Inc. | KEM | FKEMB05.7CS2 | 2015 | Standard | 5000 Hours / 7 Years |  |  | Yes | Yes | Yes | EKEMB05.7CS2 | Electronic Compensation | 8 | V | Dual-Fuel (Two or more separate fuel sources, separate combustion) | Natural Gas | 1048 D2 | Mixer | Y | 5.7L | 101.4 | 2650 | 4-Stroke | Overhead | 1 | 1 | Yes | Heated | Yes | Water/Coolant mixture | Naturally Aspirated | KEM Emission Certificate Test Laboratory | FKEMBM0020351 | Mobile | 0.82 | g/kW-hr |  |  | 0.47 | g/kW-hr |  |  | 0.03 | g/kW-hr | 1.591 | Steady-State Multiplicative |  | 1 |  | 1 |  | 2.723 | 1.3 | [5 empty] | 0.6 | 20.6 |  |  | 0.8 | 590 | 0.15 |  | 2014-08-19 19:28 | 2015-01-01
Power Solutions International, Inc. | PSI | FPSIB2.40GLP | 2015 | Standard | 5000 Hours / 7 Years |  |  | Yes | No | Yes | CPSIB2.40GLP | No Compensation Required | 4 | Inline | Dual-Fuel (Two or more separate fuel sources, separate combustion) | Gasoline (as defined in 1065.710) | Part 1048 Transient | Sequential Multiport Injection | Y | 2L, 2.4L | 41 | 2800 | 4-Stroke | Overhead | 2 | 2 | Yes | Heated | Yes | Water/Coolant mixture | Naturally Aspirated | EControls, LLC | FPSIBM0020209 | Mobile | 0.85 | g/kW-hr | 0.038 | g/kW-hr |  |  |  |  | 0.093 | g/kW-hr | 1 | Transient Multiplicative | [5 empty] | 1 | 0.9 | [6 empty] | 4.4 |  |  | 2.7 | 1025 | 0.029 |  | 2014-08-11 11:30 | 2015-01-01
Power Solutions International, Inc. | PSI | JPSIB2.40GLP | 2018 | Standard | 5000 Hours / 7 Years |  |  | No | No | Yes | CPSIB2.40GLP | No Compensation Required | 4 | Inline | Dual-Fuel (Two or more separate fuel sources, separate combustion) | Natural Gas | C2 | Mixer | Y | 2L, 2.4L | 52 | 2800 | 4-Stroke | Overhead | 2 | 2 | Yes | Heated | Yes | Water/Coolant mixture | Naturally Aspirated | Electronic Microsystems | JPSIBM0034605 | Mobile Part 1048 | 0.66 | g/kW-hr |  |  | 0.018 | g/kW-hr |  |  | 0.056 | g/kW-hr | 1 | Steady-State Multiplicative |  | 1 |  | 1 |  | 1 | 0.7 | [5 empty] | 0.1 | 4.4 |  |  | 2.7 | 884.7 | 0.018 |  | 2017-05-26 10:06 | 2018-01-01
Caterpillar Inc. | CPX | JCPXB51.8CZL | 2018 | Standard | Alternative Useful Life | 8000 | Design life as indicated by the Top End UL is 8,000 hours | Yes | Yes | Yes | HCPXB51.8CZL | Electronic Compensation | 12 | V | Single Fuel | Natural Gas | ISO D-1 | Throttle Body Injection | Y | 51.8L | 1095 | 1800 | 4-Stroke | Overhead | 2 | 2 | No |  | Yes | Water/Coolant mixture | Turbocharged | Mossville Technical Center | JCPXBM0042975 | Part 60 Subpart JJJJ Table 1 | 1.66 | g/Hp-hr |  |  |  |  | 0.15 | g/Hp-hr | 1.49 | g/Hp-hr | 0.14 | Steady-State Additive |  |  |  |  | 0.04 | 0 | 1.8 |  |  | 0.2 | 1.5 |  |  | 4 | 1 | 2 |  |  |  |  | 2018-10-25 16:41 | 2018-01-01
Global Component Technologies Corporation | NFX | RNFXB02.548E | 2024 | Standard | 5000 Hours / 7 Years |  |  | No | No | Yes | PNFXB02.548E | Electronic Compensation | 4 | Inline | Dual-Fuel (Two or more separate fuel sources, separate combustion) | Gasoline (as defined in 1065.710) | C2 | Multiport Injection | Y | 2.5L | 44 | 2700 | 4-Stroke | Overhead | 2 | 2 | Yes | Heated | Yes | Water/Coolant mixture | Naturally Aspirated | SGS North America Inc. (NRSI Test Lab) | RNFXBM0077631 | Mobile Part 1048 | 3.78 | g/kW-hr | 0.36 | g/kW-hr |  |  |  |  | 0 | g/kW-hr | 1 | Steady-State Multiplicative |  | 1 |  |  |  | 2.416 | 3.8 |  |  |  |  | 0.4 |  | 20.6 |  |  | 0.8 | 1090.32 |  |  | 2024-07-05 02:42 | 2024-07-11
IMPCO Technologies, Inc. | Z9X | FZ9XB02.4GA8 | 2015 | Standard | 5000 Hours / 7 Years |  |  | No | No | Yes | BG9XB02.49NG | No Compensation Required | 4 | Inline | Dual-Fuel (Two or more separate fuel sources, separate combustion) | Gasoline (as defined in 1065.710) | C2 | Multiport Injection | Y | 2.4L | 49 | 3000 | 4-Stroke | Overhead | 1 | 1 | Yes | Heated | Yes | Water/Coolant mixture | Naturally Aspirated | GFI | FZ9XBM0021591 | Mobile | 1.344 | g/kW-hr | 0.099 | g/kW-hr |  |  |  |  | 0.012 | g/kW-hr | 1.452 | Steady-State Multiplicative |  | 1.215 |  |  |  | 1.372 | 2.0 |  |  |  |  | 0.1 |  | 20.6 |  |  | 0.8 | 1206 | 0.028 | 0.193 | 2014-10-15 15:53 | 2015-02-15
IMPCO Technologies, Inc. | Z9X | GZ9XB02.5FA8 | 2016 | Standard | 5000 Hours / 7 Years |  |  | No | No | Yes | EZ9XB02.5FA8 | No Compensation Required | 4 | Inline | Dual-Fuel (Two or more separate fuel sources, separate combustion) | LPG/Propane | C2 | Sequential Multiport Injection | Y | 2.5L | 57 | 3000 | 4-Stroke | Overhead | 2 | 2 | Yes | Heated | Yes | Water/Coolant mixture | Naturally Aspirated | GFI | GZ9XBM0024709 | Mobile Part 1048 | 0.382 | g/kW-hr | 0.006 | g/kW-hr |  |  |  |  | 0.102 | g/kW-hr | 3.549 | Steady-State Multiplicative |  | 1 |  |  |  | 2.107 | 1.4 |  |  |  |  | 0.2 |  | 20.6 |  |  | 0.8 | 1145 | 0.001 | 0.183 | 2015-07-14 19:41 | 2015-10-01
Zenith Power Products | ZPP | JZPPB08.8TAC | 2018 | Standard | 5000 Hours / 7 Years |  |  | Yes | Yes | Yes | EZPPB08.8TAC | Electronic Compensation | 6 | Inline | Dual-Fuel (Two or more separate fuel sources, separate combustion) | Natural Gas | ISO D-1 | Carburetor | Y | 8.8L | 211 | 1800 | 4-Stroke | Overhead | 1 | 1 | Yes | Heated | Yes | Water/Coolant mixture | Turbocharged | Zenith Power Products | JZPPBM0038218 | Part 60 Subpart JJJJ Table 1 | 0.61 | g/Hp-hr |  |  |  |  | 0.01 | g/Hp-hr | 0.19 | g/Hp-hr | 1.591 | Steady-State Multiplicative |  | 1 |  |  | 1 | 2.723 | 1.0 |  |  | 0.0 | 0.5 |  |  | 2 | 0.7 | 1 |  | 500 | 0.98 |  | 2017-12-01 13:59 | 2018-01-01
Engine Distributors, Inc. | EDI | JEDIB03.7CSG | 2018 | Standard | 5000 Hours / 7 Years |  |  | Yes | Yes | Yes | FEDIB03.7CSG | Electronic Compensation | 6 | V | Dual-Fuel (Two or more separate fuel sources, separate combustion) | LPG/Propane | Part 1048 Transient | Mixer | Y | 2.5L | 88 | 3200 | 4-Stroke | Overhead | 2 | 2 | Yes | Heated | Yes | Water/Coolant mixture | Naturally Aspirated | EControls, Inc | JEDIBM0038259 | Mobile Part 1048 | 0.48 | g/kW-hr | 0.05 | g/kW-hr |  |  |  |  | 0.07 | g/kW-hr | 2.201 | Transient Multiplicative |  | 0 |  | 0 |  | 0.282 | 1.1 |  |  |  |  | 0.4 |  | 20.6 |  |  | 0.8 | 842 | 0.02 | 0.03 | 2017-12-04 13:50 | 2018-01-01
Kubota Corporation | KBX | GKBXB02.5HFA | 2016 | Standard | 5000 Hours / 7 Years |  |  | No | No | Yes | EKBXB02.5HFA | Electronic Compensation | 4 | Inline | Dual-Fuel (Two or more separate fuel sources, separate combustion) | LPG/Propane | 1048 D2 | Mixer | Y | 2.5L | 43.8 | 2753 | 4-Stroke | Overhead | 1 | 1 | Yes | Heated | Yes | Water/Coolant mixture | Naturally Aspirated | Kubota Japan | GKBXBM0027858 | Stationary Part 1048 | 0.62 | g/kW-hr | 0.04 | g/kW-hr |  |  |  |  | 0.01 | g/kW-hr | 3.394 | Steady-State Multiplicative |  | 1.575 |  | 1.575 |  | 17.093 | 2.1 |  |  |  |  | 0.2 |  | 20.6 |  |  | 0.8 | 829 | 0.011 | 0 | 2015-12-08 04:29 | 2016-01-01
Cummins Inc. | CEX | JCEXB06.8GDC | 2018 | Standard |  |  |  | No | No | Yes | BCEXB06.8GDC | Electronic Compensation | 10 | V | Dual-Fuel (Two or more separate fuel sources, separate combustion) | Natural Gas | G2 | Carburetor | Y | 6.8L | 91.6 | 1800 | 4-Stroke | Overhead | 1 | 1 | Yes | Heated | Yes | Water/Coolant mixture | Naturally Aspirated | Cummins Power Generation | JCEXBM0035846 | Part 90 Phase 1 | 75.73 | g/kW-hr |  |  | 1.82 | g/kW-hr |  |  | 7.47 | g/kW-hr | 0 | Steady-State Additive |  | 0 |  | 0 |  | 0 | 75.7 | [5 empty] | 9.3 | 519 |  |  | 13.4 |  |  |  | 2017-08-10 09:14 | 2017-11-01
Power Solutions International, Inc. | PSI | JPSIB8.80NGP | 2018 | Standard | 5000 Hours / 7 Years |  |  | Yes | Yes | Yes | DPSIB8.80NGP | Electronic Compensation | 8 | V | Dual-Fuel (Two or more separate fuel sources, separate combustion) | Natural Gas | 1048 D2 | Mixer | Y | 8.8L | 183 | 3000 | 4-Stroke | Overhead | 1 | 1 | Yes | Heated | Yes | Water/Coolant mixture | Naturally Aspirated | Electronic Microsystems | JPSIBM0040942 | Mobile Part 1048 | 0.508 | g/kW-hr |  |  | 0.003 | g/kW-hr |  |  | 0.005 | g/kW-hr | 1 | Steady-State Multiplicative |  | 1.914 |  | 1.914 |  | 2.929 | 0.5 | [5 empty] | 0.0 | 20.6 |  |  | 0.8 | 627.4 | 0.222 |  | 2018-08-08 16:25 | 2018-08-08
Zenith Power Products | ZPP | LZPPB01.6GAM | 2020 | Standard | 5000 Hours / 7 Years |  |  | Yes | Yes | Yes | KZPPB01.6GAM | Electronic Compensation | 4 | Inline | Dual-Fuel (Two or more separate fuel sources, separate combustion) | Gasoline (as defined in 1065.710) | 1048 D2 | Sequential Multiport Injection | Y | 1.6L | 38 | 4500 | 4-Stroke | Overhead | 2 | 2 | Yes | Heated | Yes | Water/Coolant mixture | Naturally Aspirated | Zenith Power Products 2 | LZPPBM0053524 | Mobile Part 1048 | 0.06 | g/kW-hr | 0.01 | g/kW-hr |  |  |  |  | 0.01 | g/kW-hr | 1.591 | Steady-State Multiplicative |  | 1 |  | 1 |  | 2.723 | 0.1 |  |  |  |  | 0.0 |  | 20.6 |  |  | 0.8 | 898 |  |  | 2020-09-14 15:43 | 2020-09-15
Industrial Engines Ltd. | IDS | BIDSB04.9CAT | 2011 | Standard | 5000 Hours / 7 Years |  |  | Yes | Yes | No |  | Electronic Compensation | 6 | Inline | Single Fuel | Natural Gas | ISO D-1 | Mixer | Y | 4.9L | 75 | 2800 | 4-Stroke | Overhead | 1 | 1 | Yes | Heated | Yes | Water/Coolant mixture | Naturally Aspirated | Electronic MicroSystems, LLC | BIDSBM0004519 | Stationary | 0.08 | g/kW-hr |  |  |  |  | 0 | g/kW-hr | 0 | g/kW-hr | 1.591 | Steady-State Multiplicative |  |  |  |  | 1 | 2.723 | 0.1 |  |  | 0.0 | 0.0 |  |  | 2.7 | 0.9 | 1.3 |  | 758 |  |  | 2011-06-13 15:36 | 2011-07-13
Power Solutions International, Inc. | PSI | LPSIB5.702ED | 2020 | Standard |  |  |  | No | Yes | Yes | 9PSIB5.702ED | Electronic Compensation | 8 | V | Dual-Fuel (Two or more separate fuel sources, separate combustion) | Natural Gas | G2 | Mixer | Y | 5L, 5.7L | 65.8 | 2650 | 4-Stroke | Overhead | 1 | 1 | Yes | Heated | Yes | Water/Coolant mixture | Naturally Aspirated | Intertek Carnot Emission Services | LPSIBM0045620 | Part 90 Phase 1 | 31.57 | g/kW-hr |  |  | 0.46 | g/kW-hr |  |  | 5.6 | g/kW-hr | 0 | Steady-State Additive |  | 0 |  | 0 |  | 0 | 31.6 | [5 empty] | 6.1 | 519 |  |  | 13.4 | 785.48 |  |  | 2019-05-03 10:13 | 2020-01-01
Origin Engines | ORG | HORGB08.0STA | 2017 | Standard | 5000 Hours / 7 Years |  |  | Yes | Yes | Yes | DORGB08.0STA | Electronic Compensation | 8 | V | Dual-Fuel (Two or more separate fuel sources, separate combustion) | LPG/Propane | 1048 D2 | Carburetor | Y | 8L | 169 | 2800 | 4-Stroke | Overhead | 1 | 1 | Yes | Heated | Yes | Water/Coolant mixture | Naturally Aspirated | Electronic MicroSystems | HORGBM0031808 | Mobile Part 1048 | 0.27 | g/kW-hr | 0.06 | g/kW-hr |  |  |  |  | 0.03 | g/kW-hr | 1.591 | Steady-State Multiplicative |  | 1 |  | 1 |  | 2.723 | 0.4 |  |  |  |  | 0.1 |  | 20.6 |  |  | 0.8 | 721 | 0 |  | 2016-10-25 17:49 | 2017-01-01
Kubota Corporation | KBX | KKBXB03.8CFA | 2019 | Standard | 5000 Hours / 7 Years |  |  | No | No | Yes | FKBXB03.8CFA | Electronic Compensation | 4 | Inline | Dual-Fuel (Two or more separate fuel sources, separate combustion) | Natural Gas | C2 | Mixer | Y | 3.8L | 54.31 | 2600 | 4-Stroke | Overhead | 1 | 1 | Yes | Heated | Yes | Water/Coolant mixture | Naturally Aspirated | Kubota Japan | KKBXBM0042457 | Mobile Part 1048 | 0.47 | g/kW-hr |  |  | 0.01 | g/kW-hr |  |  | 0.08 | g/kW-hr | 1.74 | Steady-State Multiplicative |  | 1.617 |  | 1.617 |  | 4.337 | 0.8 | [5 empty] | 0.4 | 20.6 |  |  | 0.8 | 772 | 0.133 | 0 | 2018-10-08 21:15 | 2019-01-01
Power Solutions International, Inc. | PSI | GPSIB8.80EMT | 2016 | Standard | 5000 Hours / 7 Years |  |  | Yes | Yes | Yes | DPSIB8.80EMT | Electronic Compensation | 8 | V | Dual-Fuel (Two or more separate fuel sources, separate combustion) | Natural Gas | ISO D-1 | Mixer | Y | 8.8L | 203 | 1800 | 4-Stroke | Overhead | 1 | 1 | Yes | Heated | Yes | Water/Coolant mixture | Turbocharged | Electronic Microsystems | GPSIBM0025945 | Part 60 Subpart JJJJ Table 1 | 0.215 | g/Hp-hr |  |  |  |  | 0.002 | g/Hp-hr | 0.0254 | g/Hp-hr | 1 | Steady-State Multiplicative |  |  |  |  | 1.914 | 2.929 | 0.2 |  |  | 0.0 | 0.1 |  |  | 4 | 1 | 2 |  | 454.87 | 0.048 |  | 2015-09-14 08:38 | 2016-01-01
Zenith Power Products | ZPP | JZPPB02.8P28 | 2018 | Standard | 5000 Hours / 7 Years |  |  | Yes | Yes | Yes | 8ZPPB02.8P28 | Electronic Compensation | 4 | Inline | Dual-Fuel (Two or more separate fuel sources, separate combustion) | Gasoline (as defined in 1065.710) | 1048 D2 | Sequential Multiport Injection | Y | 2.8L | 60 | 3200 | 4-Stroke | Overhead | 1 | 1 | Yes | Heated | Yes | Water/Coolant mixture | Naturally Aspirated | Electronic MicroSystems, LLC | JZPPBM0038338 | Mobile Part 1048 | 0.39 | g/kW-hr | 0.02 | g/kW-hr |  |  |  |  | 0.02 | g/kW-hr | 1.591 | Steady-State Multiplicative |  | 1 |  | 1 |  | 2.723 | 0.6 |  |  |  |  | 0.1 |  | 4.4 |  |  | 2.7 |  |  |  | 2017-12-07 18:22 | 2018-01-01
KEM Equipment, Inc. | KEM | KKEMB04.3WHG | 2019 | Standard | 5000 Hours / 7 Years |  |  | Yes | Yes | Yes | HKEMB04.3WHG | Electronic Compensation | 6 | V | Dual-Fuel (Two or more separate fuel sources, separate combustion) | LPG/Propane | 1048 D2 | Mixer | Y | 4.3L | 54.7 | 2200 | 4-Stroke | Overhead | 1 | 1 | Yes | Heated | Yes | Water/Coolant mixture | Naturally Aspirated | KEM Emission Certificate Test Laboratory | KKEMBM0043287 | Stationary Part 1048 | 0.63 | g/kW-hr | 0.13 | g/kW-hr |  |  |  |  | 0.14 | g/kW-hr | 1.591 | Steady-State Multiplicative |  | 1 |  | 1 |  | 2.723 | 1.0 |  |  |  |  | 0.5 |  | 20.6 |  |  | 0.8 | 823 |  |  | 2018-11-05 19:00 | 2019-01-01
Kubota Corporation | KBX | RKBXB02.5GFA | 2024 | Standard | 5000 Hours / 7 Years |  |  | No | No | Yes | EKBXB02.5GFA | Electronic Compensation | 4 | Inline | Dual-Fuel (Two or more separate fuel sources, separate combustion) | LPG/Propane | Part 1048 Transient | Mixer | Y | 2.5L | 44.5 | 2724 | 4-Stroke | Overhead | 1 | 1 | Yes | Heated | Yes | Water/Coolant mixture | Naturally Aspirated | eControls | RKBXBM0076421 | Mobile Part 1048 | 0.55 | g/kW-hr | 0 | g/kW-hr |  |  |  |  | 0.08 | g/kW-hr | 1.297 | Transient Multiplicative |  | 1 |  | 1 |  | 1.226 | 0.7 |  |  |  |  | 0.1 |  | 20.6 |  |  | 0.8 | 852 | 0 | 0.075 | 2024-04-12 01:10 | 2024-05-01
Kubota Corporation | KBX | RKBXB01.5CFA | 2024 | Standard | 5000 Hours / 7 Years |  |  | No | No | Yes | EKBXB01.6CFA | Electronic Compensation | 4 | Inline | Dual-Fuel (Two or more separate fuel sources, separate combustion) | Natural Gas | 1048 D2 | Mixer | Y | 1.5L | 39.2 | 3528 | 4-Stroke | Overhead | 1 | 1 | Yes | Heated | Yes | Water/Coolant mixture | Naturally Aspirated | Intertek | RKBXBM0076412 | Stationary Part 1048 | 0.41 | g/kW-hr |  |  | 0.09 | g/kW-hr |  |  | 0.02 | g/kW-hr | 1.02 | Steady-State Multiplicative |  | 1.131 |  | 1.131 |  | 1 | 0.4 | [5 empty] | 0.1 | 20.6 |  |  | 0.8 | 803 |  |  | 2024-04-12 01:03 | 2024-05-01
Weichai America Corporation | WCA | PWCAB04.5WHG | 2023 | Standard | 5000 Hours / 7 Years |  |  | No | Yes | Yes | KWCAB04.5WHG | Electronic Compensation | 4 | Inline | Dual-Fuel (Two or more separate fuel sources, separate combustion) | Natural Gas | ISO D-1 | Mixer | Y | 4.5L | 57.9 | 2200 | 4-Stroke | Overhead | 1 | 1 | Yes | Heated | Yes | Water/Coolant mixture | Naturally Aspirated | Excel Engineering | PWCABM0067755 | Stationary Part 1048 | 1.9 | g/kW-hr |  |  | 0 | g/kW-hr |  |  | 0 | g/kW-hr | 1.591 | Steady-State Multiplicative |  | 1 |  | 1 |  | 2.723 | 3.0 | [5 empty] | 0.0 | 20.6 |  |  | 0.8 | 751 | 0.02 | 0 | 2022-11-09 16:49 | 2023-01-01
Scale Microgrid Solutions Operating, LLC | SM2 | PSM2B79.9DCL | 2023 | Standard | Alternative Useful Life | 8760 | An 8760 hour useful life is justified because the xSM2B79.9DCL engine is more durable than the typical LSI engine. | Yes | Yes | No |  | Electronic Compensation | 16 | V | Single Fuel | Natural Gas | ISO D-1 | Carburetor | Y | 79.9L | 1563 | 1500 | 4-Stroke | Overhead | 2 | 2 | No |  | Yes | Water/Coolant mixture | Turbocharged | Total Energy Systems, LLC | PSM2BM0071200 | Part 60 Subpart JJJJ Table 1 | 0 | g/Hp-hr |  |  |  |  | 0.38 | g/Hp-hr | 0.29 | g/Hp-hr | 3.104 | Steady-State Multiplicative |  |  |  |  | 1.031 | 1 | 0.0 |  |  | 0.4 | 0.3 |  |  | 2 | 0.7 | 1 |  | 403 | 7.2 |  | 2023-07-19 16:20 | 2023-08-01
Power Solutions International, Inc. | PSI | LPSIB14.6NGP | 2020 | Standard | Alternative Useful Life | 8760 | Alternative useful life is equivalent to the basic mechanical engine warranty in hours. | No | Yes | Yes | APWRB14.6NGP | Electronic Compensation | 8 | V | Dual-Fuel (Two or more separate fuel sources, separate combustion) | Natural Gas | ISO D-1 | Mixer | Y | 14.6L | 401 | 1800 | 4-Stroke | Overhead | 1 | 1 | Yes | Heated | Yes | Water/Coolant mixture | Turbocharged | PSI EDC Burr Ridge | LPSIBM0046718 | Part 60 Subpart JJJJ Table 1 | 0.136 | g/Hp-hr |  |  |  |  | 0.227 | g/Hp-hr | 0.0075 | g/Hp-hr | 0.108 | Steady-State Additive |  |  |  |  | 0.018 | 0.229 | 0.2 |  |  | 0.2 | 0.2 |  |  | 2 | 0.7 | 1 |  | 427.9 |  |  | 2019-07-23 12:44 | 2020-01-01
Springfield Remanufacturing Corp. | SPR | ESPRB06.2SCM | 2014 | Standard | 5000 Hours / 7 Years |  |  | Yes | Yes | Yes | CSPRB06.2SCM | Electronic Compensation | 8 | V | Dual-Fuel (Two or more separate fuel sources, separate combustion) | Natural Gas | 1048 D2 | Carburetor | Y | 5.7L, 6.2L | 113 | 2800 | 4-Stroke | Overhead | 1 | 1 | Yes | Heated | Yes | Water/Coolant mixture | Naturally Aspirated | Impco Technologies (Detroit) | ESPRBM0018341 | Mobile | 0.31 | g/kW-hr |  |  | 0.06 | g/kW-hr |  |  | 0.06 | g/kW-hr | 1.591 | Steady-State Multiplicative |  | 1 |  | 1 |  | 2.723 | 0.5 | [5 empty] | 0.2 | 4.4 |  |  | 2.7 | 883 |  |  | 2014-01-07 15:19 | 2014-01-21
Weichai America Corporation | WCA | LWCAB06.7GTA | 2020 | Standard | 5000 Hours / 7 Years |  |  | No | Yes | Yes | JWCAB06.7GTA | Electronic Compensation | 6 | Inline | Dual-Fuel (Two or more separate fuel sources, separate combustion) | Natural Gas | ISO D-1 | Mixer | Y | 6.8L | 150 | 2200 | 4-Stroke | Overhead | 1 | 1 | Yes | Heated | Yes | Water/Coolant mixture | Turbocharged | Econtrols, Inc. | LWCABM0048181 | Part 60 Subpart JJJJ Table 1 | 0.15 | g/Hp-hr |  |  |  |  | 0.002 | g/Hp-hr | 0.019 | g/Hp-hr | 1.591 | Steady-State Multiplicative |  | 1 |  | 1 | 1 | 2.723 | 0.2 |  |  | 0.0 | 0.1 |  |  | 2 | 0.7 | 1 |  | 493.675 | 0.038 | 0 | 2019-09-26 16:37 | 2020-01-01
Zenith Power Products | ZPP | DZPPB04.4GSE | 2013 | Standard | 5000 Hours / 7 Years |  |  | Yes | Yes | Yes | 8ZPPB04.4GSE | Electronic Compensation | 6 | Inline | Dual-Fuel (Two or more separate fuel sources, separate combustion) | Gasoline (as defined in 1065.710) | 1048 D2 | Sequential Multiport Injection | Y | 4.4L | 100 | 3000 | 4-Stroke | Overhead | 1 | 1 | Yes | Heated | Yes | Water/Coolant mixture | Naturally Aspirated | Electronic MicroSystems, LLC | DZPPBM0013376 | Mobile | 0.21 | g/kW-hr | 0.03 | g/kW-hr |  |  |  |  | 0.02 | g/kW-hr | 1.591 | Steady-State Multiplicative |  | 1 |  |  |  | 2.723 | 0.3 |  |  |  |  | 0.1 |  | 20.6 |  |  | 0.8 |  |  |  | 2013-01-16 15:34 | 2013-01-23
Power Solutions International, Inc. | PSI | RPSIB5.70NGP | 2024 | Standard | 5000 Hours / 7 Years |  |  | No | Yes | Yes | DPSIB5.70NGP | Electronic Compensation | 8 | V | Dual-Fuel (Two or more separate fuel sources, separate combustion) | LPG/Propane | 1048 D2 | Mixer | Y | 5.7L | 118.7 | 3000 | 4-Stroke | Overhead | 1 | 1 | Yes | Heated | Yes | Water/Coolant mixture | Naturally Aspirated | Intertek Carnot Emission Services | RPSIBM0069750 | Stationary Part 1048 | 0.52 | g/kW-hr | 0.08 | g/kW-hr |  |  |  |  | 0 | g/kW-hr | 0.145 | Steady-State Additive |  | 0.025 |  |  |  | 0.307 | 0.7 |  |  |  |  | 0.4 |  | 4.4 |  |  | 2.7 | 1168.64 |  |  | 2023-04-16 23:45 | 2024-01-01
Power Solutions International, Inc. | PSI | RPSIB8.10NGP | 2024 | Standard | Alternative Useful Life | 8760 | Alternative useful life is equivalent to the basic mechanical engine warranty in hours. | No | Yes | Yes | DPWRB8.10NGP | Electronic Compensation | 6 | Inline | Dual-Fuel (Two or more separate fuel sources, separate combustion) | Natural Gas | ISO D-1 | Mixer | Y | 8.1L | 122.3 | 2000 | 4-Stroke | Overhead | 1 | 1 | Yes | Heated | Yes | Water/Coolant mixture | Naturally Aspirated | Intertek Carnot Emission Services | RPSIBM0072740 | Part 60 Subpart JJJJ Table 1 | 0.726 | g/Hp-hr |  |  |  |  | 0.147 | g/Hp-hr | 0.113 | g/Hp-hr | 0.108 | Steady-State Additive |  |  |  |  | 0.018 | 0.229 | 0.8 |  |  | 0.2 | 0.3 |  |  | 2 | 0.7 | 1 |  | 495.06 | 0.442 |  | 2023-09-21 01:16 | 2024-01-01
Engine Distributors, Inc. | EDI | JEDIB03.7CSG | 2018 | Standard | 5000 Hours / 7 Years |  |  | Yes | Yes | Yes | FEDIB03.7CSG | Electronic Compensation | 6 | V | Dual-Fuel (Two or more separate fuel sources, separate combustion) | LPG/Propane | 1048 D2 | Mixer | Y | 2.5L | 88 | 3200 | 4-Stroke | Overhead | 2 | 2 | Yes | Heated | Yes | Water/Coolant mixture | Naturally Aspirated | EControls, Inc | JEDIBM0038253 | Stationary Part 1048 | 0.69 | g/kW-hr | 0.09 | g/kW-hr |  |  |  |  | 0 | g/kW-hr | 1.591 | Steady-State Multiplicative |  | 0 |  | 0 |  | 0.08 | 1.1 |  |  |  |  | 0.2 |  | 20.6 |  |  | 0.8 | 780 |  |  | 2017-12-04 13:50 | 2018-01-01
Engine Distributors, Inc. | EDI | KEDIB02.5MSG | 2019 | Standard | 5000 Hours / 7 Years |  |  | Yes | No | Yes | CEDIB02.5MSG | Electronic Compensation | 4 | Inline | Dual-Fuel (Two or more separate fuel sources, separate combustion) | LPG/Propane | 1048 D2 | Mixer | Y | 2.5L | 64.3 | 3200 | 4-Stroke | Overhead | 2 | 2 | Yes | Heated | Yes | Water/Coolant mixture | Naturally Aspirated | EControls, Inc | KEDIBM0041588 | Mobile Part 1048 | 0.19 | g/kW-hr | 0.03 | g/kW-hr |  |  |  |  | 0.02 | g/kW-hr | 1.591 | Steady-State Multiplicative |  | 0 |  | 0 |  | 0.08 | 0.3 |  |  |  |  | 0.1 |  | 20.6 |  |  | 0.8 | 767 | 0.01 |  | 2018-08-29 19:17 | 2019-01-01
Power Solutions International, Inc. | PSI | LPSIB11.1NGP | 2020 | Standard | Alternative Useful Life | 8760 | Alternative useful life is equivalent to the basic mechanical engine warranty in hours. | No | Yes | Yes | 9PWRB11.1NGP | Electronic Compensation | 6 | Inline | Dual-Fuel (Two or more separate fuel sources, separate combustion) | Natural Gas | 1048 D2 | Mixer | Y | 11.1L | 225 | 2000 | 4-Stroke | Overhead | 1 | 1 | Yes | Heated | Yes | Water/Coolant mixture | Turbocharged | Intertek Carnot Emission Services | LPSIBM0046286 | Mobile Part 1048 | 1.464 | g/kW-hr |  |  | 0.057 | g/kW-hr |  |  | 0.015 | g/kW-hr | 0.145 | Steady-State Additive |  | 0.025 |  | 0.025 |  | 0.307 | 1.6 | [5 empty] | 0.4 | 4.4 |  |  | 2.7 | 673.62 | 3.059 |  | 2019-06-26 21:22 | 2020-01-01
Tennessee Propulsion Products, LLC | IND | NINDB04.6ESG | 2022 | Standard |  |  |  | Yes | Yes | Yes | MINDB04.6ESG | Electronic Compensation | 4 | Inline | Dual-Fuel (Two or more separate fuel sources, separate combustion) | Natural Gas | G2 | Mixer | Y | 4.6L | 61.1 | 1800 | 4-Stroke | Overhead | 1 | 1 | Yes | Heated | Yes | Water/Coolant mixture | Naturally Aspirated | 5400 OLD MILLINGTON RD. | NINDBM0059753 | Part 90 Phase 1 | 39.8 | g/kW-hr |  |  | 0.5 | g/kW-hr |  |  | 8.83 | g/kW-hr | 0.14 | Steady-State Additive |  | 0.04 |  | 0.04 |  | 0 | 39.9 | [5 empty] | 9.4 | 519 |  |  | 13.4 | 957 |  |  | 2021-09-01 21:27 | 2021-11-01
Weichai America Corporation | WCA | MWCAB12.5GTA | 2021 | Standard | 5000 Hours / 7 Years |  |  | No | Yes | Yes | JWCAB12.5GTA | Electronic Compensation | 6 | Inline | Dual-Fuel (Two or more separate fuel sources, separate combustion) | Natural Gas | 1048 D2 | Mixer | Y | 12.5L | 350 | 2200 | 4-Stroke | Overhead | 2 | 2 | Yes | Heated | Yes | Water/Coolant mixture | Turbocharged | Excel Engineering | MWCABM0055294 | Mobile Part 1048 | 0.831 | g/kW-hr | 0.063 | g/kW-hr | 0 | g/kW-hr |  |  | 0.254 | g/kW-hr | 1.591 | Steady-State Multiplicative |  | 1 |  | 1 |  | 2.723 | 1.3 |  |  |  |  | 0.8 | 0.7 | 20.6 |  |  | 0.8 | 655 | 0.071 | 0.003 | 2020-11-03 17:17 | 2021-01-01
Power Solutions International, Inc. | PSI | EPSIB2.97GLP | 2014 | Standard | 5000 Hours / 7 Years |  |  | No | No | Yes | 6PSIB2.97GLP | Electronic Compensation | 4 | Inline | Dual-Fuel (Two or more separate fuel sources, separate combustion) | Natural Gas | ISO D-1 | Mixer | Y | 3L | 60 | 3000 | 4-Stroke | Overhead | 1 | 1 | Yes | Heated | Yes | Water/Coolant mixture | Naturally Aspirated | Intertek Carnot Emission Services | EPSIBM0016072 | Stationary | 0.83 | g/kW-hr |  |  | 0.02 | g/kW-hr |  |  | 0.01 | g/kW-hr | 1 | Steady-State Multiplicative |  | 4.719 |  | 4.719 |  | 1.933 | 0.8 | [5 empty] | 0.1 | 4.4 |  |  | 2.7 | 695.84 |  |  | 2013-08-21 13:02 | 2014-01-01
Guascor Energy S.A.U. | GSR | FGSRB48.480E | 2015 | Standard | Alternative Useful Life | 6000 | The Guascor SFGLD Engines when operated on Natural Gas at a maximum rated speed of 1800 RPM require major reconditioning or rebuilding at 6,000 hour intervals. As such, Guascor suggests that the EPA required minimum useful lifetime of 7 years and 5,000 hours should be increased to 7 years and 6,000 hours. Please see the attached maintenance schedule. | Yes | Yes | No |  | Electronic Compensation | 16 | V | Single Fuel | Natural Gas | ISO D-1 | Carburetor | Y | 48L | 1060 | 1800 | 4-Stroke | Overhead | 2 | 2 | No |  | No | Water/Coolant mixture | Turbocharged | Parque Tecnologico De Alava | FGSRBM0024477 | Part 60 Subpart JJJJ Table 1 | 0.86 | g/Hp-hr |  |  |  |  | 0.13 | g/Hp-hr | 1.84 | g/Hp-hr | 0.14 | Steady-State Additive |  |  |  |  | 0.04 | 0 | 1.0 |  |  | 0.2 | 1.8 |  |  | 4 | 1 | 2 |  | 461 |  |  | 2015-06-26 10:54 | 2015-07-01
Engine Distributors, Inc. | EDI | LEDIB02.5MSG | 2020 | Standard | 5000 Hours / 7 Years |  |  | Yes | No | Yes | CEDIB02.5MSG | Electronic Compensation | 4 | Inline | Dual-Fuel (Two or more separate fuel sources, separate combustion) | Gasoline (as defined in 1065.710) | 1048 D2 | Sequential Multiport Injection | Y | 2.5L | 64.3 | 3200 | 4-Stroke | Overhead | 2 | 2 | Yes | Heated | Yes | Water/Coolant mixture | Naturally Aspirated | Electronic Microsystems Llc | LEDIBM0047612 | Mobile Part 1048 | 0.96 | g/kW-hr | 0.04 | g/kW-hr |  |  |  |  | 0.02 | g/kW-hr | 1.591 | Steady-State Multiplicative |  | 0 |  | 0 |  | 0.08 | 1.5 |  |  |  |  | 0.1 |  | 20.6 |  |  | 0.8 | 958 | 0.01 |  | 2019-09-05 10:56 | 2020-01-01
Generac Power Systems, Inc. | GNX | CGNXB05.42L1 | 2012 | Standard | Alternative Useful Life | 0 | Part 90 phase 1 does not require a useful life period | No | No | No |  | Electronic Compensation | 8 | V | Single Fuel | Natural Gas | G2 | Mixer | Y | 5.4L | 61.11 | 1800 | 4-Stroke | Overhead | 1 | 1 | Yes | Heated | Yes | Water/Coolant mixture | Naturally Aspirated | The Waukesha Facility (HQ) | CGNXBM0012530 | Stationary | 0.9 | g/kW-hr | 0.51 | g/kW-hr |  |  |  |  | 0.3 | g/kW-hr | 1 | Steady-State Multiplicative |  | 1 |  |  |  | 1 | 1 |  |  |  |  | 0.8 |  | 519 |  |  | 13.4 |  |  |  | 2012-12-10 10:15 | 2012-12-14
Cummins Inc. | CEX | DCEXB14.0ENA | 2013 | Standard | 5000 Hours / 7 Years |  |  | No | Yes | Yes | BCEXB14.0ENA | Electronic Compensation | 6 | Inline | Single Fuel | Natural Gas | ISO D-1 | Carburetor | Y | 14L | 286 | 1800 | 4-Stroke | Overhead | 2 | 2 | Yes | Heated | Yes | Water/Coolant mixture | Turbocharged | Cummins Technical Center | DCEXBM0014618 | Stationary | 1.08 | g/Hp-hr |  |  |  |  | 0 | g/Hp-hr | 0.86 | g/Hp-hr | 2.666 | Steady-State Multiplicative |  |  |  |  | 4.245 | 1 | 2.9 |  |  | 0.0 | 0.9 |  |  | 4 | 1 | 2 |  | 499 | 1.052 |  | 2013-04-29 16:39 | 2013-01-01
Weichai America Corporation | WCA | PWCAB12.5GTA | 2023 | Standard | 5000 Hours / 7 Years |  |  | No | Yes | Yes | JWCAB12.5GTA | Electronic Compensation | 6 | Inline | Dual-Fuel (Two or more separate fuel sources, separate combustion) | LPG/Propane | 1048 D2 | Mixer | Y | 12.5L | 350 | 2200 | 4-Stroke | Overhead | 2 | 2 | Yes | Heated | Yes | Water/Coolant mixture | Turbocharged | Excel Engineering | PWCABM0067941 | Mobile Part 1048 | 1.911 | g/kW-hr | 0.043 | g/kW-hr | 0.015 | g/kW-hr |  |  | 0.022 | g/kW-hr | 1.591 | Steady-State Multiplicative |  | 1 |  | 1 |  | 2.723 | 3.0 |  |  |  |  | 0.1 | 0.1 | 20.6 |  |  | 0.8 | 1094 | 0.032 | 0.001 | 2022-11-18 17:28 | 2023-01-01
Weichai America Corporation | WCA | RWCAB16.7GTA | 2024 | Standard | 5000 Hours / 7 Years |  |  | No | Yes | Yes | PWCAB16.7GTA | Electronic Compensation | 8 | V | Dual-Fuel (Two or more separate fuel sources, separate combustion) | LPG/Propane | 1048 D2 | Mixer | Y | 12.5L | 461 | 1800 | 4-Stroke | Overhead | 2 | 2 | Yes | Heated | Yes | Water/Coolant mixture | Turbocharged | Excel Engineering | RWCABM0073749 | Mobile Part 1048 | 0.284 | g/kW-hr | 0.039 | g/kW-hr | 0.017 | g/kW-hr |  |  | 0.047 | g/kW-hr | 1.591 | Steady-State Multiplicative |  | 1 |  | 1 |  | 2.723 | 0.5 |  |  |  |  | 0.2 | 0.1 | 20.6 |  |  | 0.8 | 841.712 | 0.023 | 0.005 | 2023-11-03 16:36 | 2024-01-01
Engine Distributors, Inc. | EDI | JEDIB03.7CSG | 2018 | Standard | 5000 Hours / 7 Years |  |  | Yes | Yes | Yes | FEDIB03.7CSG | Electronic Compensation | 6 | V | Dual-Fuel (Two or more separate fuel sources, separate combustion) | Natural Gas | 1048 D2 | Mixer | Y | 2.5L | 88 | 3200 | 4-Stroke | Overhead | 2 | 2 | Yes | Heated | Yes | Water/Coolant mixture | Naturally Aspirated | EControls, Inc | JEDIBM0038251 | Mobile Part 1048 | 0.33 | g/kW-hr |  |  | 0.08 | g/kW-hr |  |  | 0 | g/kW-hr | 1.591 | Steady-State Multiplicative |  | 0 |  | 0 |  | 0.08 | 0.5 | [5 empty] | 0.2 | 20.6 |  |  | 0.8 | 690 |  |  | 2017-12-04 13:50 | 2018-01-01
Generac Power Systems, Inc. | GNX | MGNXB06.82C2 | 2021 | Standard | 5000 Hours / 7 Years |  |  | Yes | No | Yes | AGNXB06.82C2 | Electronic Compensation | 10 | V | Single Fuel | LPG/Propane | 1048 D2 | Mixer | Y | 6.8L | 172.6 | 3600 | 4-Stroke | Overhead | 1 | 1 | Yes | Heated | Yes | Water/Coolant mixture | Naturally Aspirated | Intertek Carnot Emission Services | MGNXBM0055368 | Stationary Part 1048 | 0.82 | g/kW-hr | 0.05 | g/kW-hr |  |  |  |  | 0.29 | g/kW-hr | 1.591 | Steady-State Multiplicative |  | 1 |  |  |  | 2.723 | 1.3 |  |  |  |  | 0.8 |  | 4.4 |  |  | 2.7 | 869 |  |  | 2020-11-04 16:59 | 2020-11-06
Kubota Corporation | KBX | KKBXB01.5PFA | 2019 | Standard | 5000 Hours / 7 Years |  |  | No | No | Yes | FKBXB01.5PFA | Electronic Compensation | 4 | Inline | Dual-Fuel (Two or more separate fuel sources, separate combustion) | Gasoline (as defined in 1065.710) | 1048 D2 | Multiport Injection | Y | 1.5L | 40.48 | 3609 | 4-Stroke | Overhead | 1 | 1 | Yes | Heated | Yes | Water/Coolant mixture | Naturally Aspirated | Kubota Japan | KKBXBM0042434 | Stationary Part 1048 | 0.6 | g/kW-hr | 0.03 | g/kW-hr |  |  |  |  | 0 | g/kW-hr | 3.394 | Steady-State Multiplicative |  | 1.575 |  | 1.575 |  | 17.093 | 2.0 |  |  |  |  | 0.0 |  | 20.6 |  |  | 0.8 | 895 | 0.006 | 0 | 2018-10-08 21:01 | 2019-01-01
Bucks Engines | BKS | EBKSB05.7WHG | 2014 | Standard | 5000 Hours / 7 Years |  |  | Yes | Yes | Yes | CBKSB05.7WHG | Electronic Compensation | 8 | V | Dual-Fuel (Two or more separate fuel sources, separate combustion) | Natural Gas | ISO D-1 | Mixer | Y | 5.7L | 105.7 | 3000 | 4-Stroke | Overhead | 1 | 1 | Yes | Heated | Yes | Water/Coolant mixture | Naturally Aspirated | Electronic Microsystems | EBKSBM0019298 | Stationary | 0.6 | g/kW-hr |  |  |  |  | 0.01 | g/kW-hr | 0.11 | g/kW-hr | 1.591 | Steady-State Multiplicative |  |  |  |  | 0 | 0.08 | 1.0 |  |  | 0.0 | 0.2 |  |  | 2.7 | 0.9 | 1.3 |  | 748 |  |  | 2014-05-28 18:42 | 2014-07-01
KEM Equipment, Inc. | KEM | NKEMB05.7CS2 | 2022 | Standard | 5000 Hours / 7 Years |  |  | Yes | Yes | Yes | EKEMB05.7CS2 | Electronic Compensation | 8 | V | Dual-Fuel (Two or more separate fuel sources, separate combustion) | LPG/Propane | 1048 D2 | Mixer | Y | 5.7L | 82.7 | 2650 | 4-Stroke | Overhead | 1 | 1 | Yes | Heated | Yes | Water/Coolant mixture | Naturally Aspirated | KEM Emission Certificate Test Laboratory | NKEMBM0061633 | Mobile Part 1048 | 0.43 | g/kW-hr | 0.18 | g/kW-hr |  |  |  |  | 0.15 | g/kW-hr | 1.591 | Steady-State Multiplicative |  | 1 |  | 1 |  | 2.723 | 0.7 |  |  |  |  | 0.6 |  | 20.6 |  |  | 0.8 | 819 |  |  | 2021-11-23 09:09 | 2022-01-01
KEM Equipment, Inc. | KEM | MKEMB03.0CS1 | 2021 | Standard | 5000 Hours / 7 Years |  |  | Yes | Yes | Yes | AKEMB03.0CN1 | Electronic Compensation | 4 | Inline | Dual-Fuel (Two or more separate fuel sources, separate combustion) | Natural Gas | 1048 D2 | Mixer | Y | 3L | 61.3 | 2700 | 4-Stroke | Overhead | 1 | 1 | Yes | Heated | Yes | Water/Coolant mixture | Naturally Aspirated | KEM Emission Certificate Test Laboratory | MKEMBM0052294 | Mobile Part 1048 | 0.21 | g/kW-hr |  |  | 0.2 | g/kW-hr |  |  | 0.05 | g/kW-hr | 1.591 | Steady-State Multiplicative |  | 1 |  | 1 |  | 2.723 | 0.3 | [5 empty] | 0.3 | 20.6 |  |  | 0.8 | 631 |  |  | 2020-07-15 12:25 | 2021-12-01
Arrow Engine Company | ARW | PARWB03.1PNA | 2023 | Standard | 5000 Hours / 7 Years |  |  | Yes | Yes | No |  | Electronic Compensation | 3 | Inline | Dual-Fuel (Two or more separate fuel sources, separate combustion) | Natural Gas | 1048 D2 | Carburetor | Y | 3.1L | 35.9 | 2200 | 4-Stroke | Overhead | 1 | 1 | Yes | Heated | Yes | Water/Coolant mixture | Naturally Aspirated | Woodward | PARWBM0071668 | Mobile Part 1048 | 0.08 | g/kW-hr |  |  | 0.21 | g/kW-hr |  |  | 0.03 | g/kW-hr | 1.591 | Steady-State Multiplicative |  | 1 |  | 1 |  | 2.723 | 0.1 | [5 empty] | 0.3 | 4.4 |  |  | 2.7 | 851 | 2.01 |  | 2023-08-07 17:16 | 2023-08-25
INNIO Waukesha Gas Engines Inc. | DRS | RDRSB24.0VGF | 2024 | Standard | Alternative Useful Life | 12000 | Please see EPA agreement via email titled, "RE DFs for Dresser Inc 24L and 18L 12 000 hour Useful Life." | Yes | Yes | Yes | HDRSB24.0VGF | Electronic Compensation | 8 | Inline | Dual-Fuel (Two or more separate fuel sources, separate combustion) | Natural Gas | ISO D-1 | Carburetor | Y | 24L | 436.2 | 1800 | 4-Stroke | Overhead | 2 | 2 | Yes | Heated | Yes | Water/Coolant mixture | Turbocharged | Electronic Microsystems LLC | RDRSBM0074542 | Part 60 Subpart JJJJ Table 1 | 0.07 | g/Hp-hr |  |  |  |  | 0.01 | g/Hp-hr | 0.03 | g/Hp-hr | 1.39 | Steady-State Multiplicative |  |  |  |  | 2.31 | 4.22 | 0.1 |  |  | 0.0 | 0.1 |  |  | 2 | 0.7 | 1 |  | 479 | 0.76 |  | 2023-12-01 15:54 | 2024-01-01
Kubota Corporation | KBX | JKBXB02.5GFA | 2018 | Standard | 5000 Hours / 7 Years |  |  | No | No | Yes | DKBXB02.5GFA | Electronic Compensation | 4 | Inline | Dual-Fuel (Two or more separate fuel sources, separate combustion) | Gasoline (as defined in 1065.710) | C2 | Multiport Injection | Y | 2.5L | 44.5 | 2724 | 4-Stroke | Overhead | 1 | 1 | Yes | Heated | Yes | Water/Coolant mixture | Naturally Aspirated | eControls | JKBXBM0040599 | Mobile Part 1048 | 0.57 | g/kW-hr | 0.06 | g/kW-hr |  |  |  |  | 0 | g/kW-hr | 1.74 | Steady-State Multiplicative |  | 1.617 |  | 1.617 |  | 4.337 | 1.0 |  |  |  |  | 0.1 |  | 20.6 |  |  | 0.8 | 1120 | 0.013 | 0.002 | 2018-07-19 02:04 | 2018-10-01
Guascor Energy S.A.U. | GSR | PGSRB56.0LTA | 2023 | Standard | Alternative Useful Life | 8800 | An 8800 hour useful life is justified because the PGSRB560LTA engine is more durable than the typical LSI engine and the hours component of the standard and high-cost emissions warranties is 8800 hours. | Yes | Yes | No |  | Electronic Compensation | 16 | V | Dual-Fuel (Two or more separate fuel sources, separate combustion) | Natural Gas | ISO D-1 | Mixer | Y | 56L | 1067 | 1800 | 4-Stroke | Overhead | 2 | 2 | No |  | Yes | Water/Coolant mixture | Turbocharged | Electronic MicroSystems, LLC | PGSRBM0070794 | Mobile Part 1048 | 0 | g/kW-hr |  |  | 0.27 | g/kW-hr |  |  | 1.25 | g/kW-hr | 3.104 | Steady-State Multiplicative |  | 1.031 |  | 1.031 |  | 1 | 0.0 | [5 empty] | 1.5 | 4.4 |  |  | 2.7 | 648 | 1.91 | 0 | 2023-06-29 15:22 | 2023-07-15
Industrial-Irrigation Services, Inc. | INR | RINRB06.2CSE | 2024 | Standard | 5000 Hours / 7 Years |  |  | Yes | Yes | Yes | KINRB06.2CSE | Electronic Compensation | 8 | V | Dual-Fuel (Two or more separate fuel sources, separate combustion) | Natural Gas | ISO D-1 | Carburetor | Y | 5.7L, 6.2L | 151 | 3000 | 4-Stroke | Overhead | 1 | 1 | Yes | Heated | Yes | Water/Coolant mixture | Naturally Aspirated | Woodward Engine Lab | RINRBM0074950 | Part 60 Subpart JJJJ Table 1 | 0.13 | g/Hp-hr |  |  |  |  | 0.01 | g/Hp-hr | 0 | g/Hp-hr | 1.591 | Steady-State Multiplicative |  |  |  |  | 1 | 2.723 | 0.2 |  |  | 0.0 | 0.0 |  |  | 2 | 0.7 | 1 |  | 562 | 0.04 |  | 2023-12-18 20:55 | 2024-01-01
Power Solutions International, Inc. | PSI | DPSIB5.70NGP | 2013 | Standard | 5000 Hours / 7 Years |  |  | No | Yes | Yes | APSIB5.70NGP | Electronic Compensation | 8 | V | Dual-Fuel (Two or more separate fuel sources, separate combustion) | LPG/Propane | Part 1048 Transient | Mixer | Y | 5.7L | 115.2 | 3000 | 4-Stroke | Overhead | 1 | 1 | Yes | Heated | Yes | Water/Coolant mixture | Naturally Aspirated | Intertek Carnot Emission Services | DPSIBM0011283 | Mobile | 0.61 | g/kW-hr | 0.06 | g/kW-hr |  |  |  |  | 0.07 | g/kW-hr | 1.913 | Transient Multiplicative |  | 1 |  | 1 |  | 7.549 | 1.2 |  |  |  |  | 0.6 |  | 4.4 |  |  | 2.7 | 809.04 |  |  | 2012-10-25 14:28 | 2013-01-01
Zenith Power Products | ZPP | KZPPB04.4P44 | 2019 | Standard | 5000 Hours / 7 Years |  |  | Yes | Yes | Yes | 8ZPPB04.4P44 | Electronic Compensation | 6 | Inline | Dual-Fuel (Two or more separate fuel sources, separate combustion) | Gasoline (as defined in 1065.710) | 1048 D2 | Sequential Multiport Injection | Y | 4.4L | 100 | 3000 | 4-Stroke | Overhead | 1 | 1 | Yes | Heated | Yes | Water/Coolant mixture | Naturally Aspirated | Electronic MicroSystems, LLC | KZPPBM0043517 | Mobile Part 1048 | 0.21 | g/kW-hr | 0.03 | g/kW-hr |  |  |  |  | 0.02 | g/kW-hr | 1.591 | Steady-State Multiplicative |  | 1 |  | 1 |  | 2.723 | 0.3 |  |  |  |  | 0.1 |  | 4.4 |  |  | 2.7 |  |  |  | 2018-11-10 15:09 | 2019-01-01
Cummins Inc. | CEX | PCEXB02.4AAA | 2023 | Standard |  |  |  | No | No | Yes | FCEXB02.4AAA | Electronic Compensation | 4 | Inline | Dual-Fuel (Two or more separate fuel sources, separate combustion) | Natural Gas | G2 | Mixer | Y | 2.4L | 76.8 | 1800 | 4-Stroke | Overhead | 2 | 2 | Yes | Heated | Yes | Water/Coolant mixture | Turbocharged | Cummins Power Generation | PCEXBM0064254 | Part 90 Phase 1 | 52.8 | g/kW-hr |  |  | 0.5 | g/kW-hr |  |  | 6.3 | g/kW-hr | 0 | Steady-State Additive |  | 0 |  | 0 |  | 0 | 52.8 | [5 empty] | 6.8 | 519 |  |  | 13.4 |  |  |  | 2022-06-17 13:02 | 2022-11-01
INNIO Jenbacher GmbH & CO OG | GJR | JGJRB61.1420 | 2018 | Standard | Alternative Useful Life | 30000 | Alternate useful life is same as Jenbacher's current 320 series | Yes | Yes | No |  | Electronic Compensation | 20 | V | Dual-Fuel (Two or more separate fuel sources, separate combustion) | LPG/Propane | ISO D-1 | Mixer | Y | 61.1L | 1466 | 1800 | 4-Stroke | Overhead | 2 | 2 | No |  | No | Water/Coolant mixture | Turbocharged | DEKRA Umwelt GmbH Umweltgutachterorganisation | JGJRBM0040812 | Part 60 Subpart JJJJ Table 1 | 0.01 | g/Hp-hr |  |  |  |  | 0.06 | g/Hp-hr | 0.6 | g/Hp-hr | 8.89 | Steady-State Multiplicative |  |  |  |  | 1.116 | 1 | 0.1 |  |  | 0.1 | 0.6 |  |  | 2 | 0.7 | 1 |  | 415 |  |  | 2018-08-03 19:24 | 2018-08-24
INNIO Waukesha Gas Engines Inc. | DRS | MDRSB115.VHP | 2021 | Standard | Alternative Useful Life | 24000 | Please see Test Report and Maintenance Schedule | Yes | Yes | Yes | DDRSB115.VHP | Electronic Compensation | 12 | V | Dual-Fuel (Two or more separate fuel sources, separate combustion) | LPG/Propane | 1048 D2 | Carburetor | Y | 95L, 115L | 1252.8 | 1200 | 4-Stroke | Overhead | 2 | 2 | Yes | Unheated | Yes | Water/Coolant mixture | Turbocharged | CE-Cert | MDRSBM0061457 | Mobile Part 1048 | 1.16 | g/kW-hr | 0.07 | g/kW-hr |  |  |  |  | 0.02 | g/kW-hr | 5.56 | Steady-State Multiplicative |  | 0.02 |  | 0.02 |  | 0.3 | 6.4 |  |  |  |  | 0.4 |  | 20.6 |  |  | 0.8 | 961 | 0.05 |  | 2021-11-18 12:13 | 2021-08-11
KEM Equipment, Inc. | KEM | NKEMB05.7CS2 | 2022 | Standard | 5000 Hours / 7 Years |  |  | Yes | Yes | Yes | EKEMB05.7CS2 | Electronic Compensation | 8 | V | Dual-Fuel (Two or more separate fuel sources, separate combustion) | Natural Gas | ISO D-1 | Mixer | Y | 5.7L | 97.4 | 2650 | 4-Stroke | Overhead | 1 | 1 | Yes | Heated | Yes | Water/Coolant mixture | Naturally Aspirated | KEM Emission Certificate Test Laboratory | NKEMBM0061628 | Part 60 Subpart JJJJ Table 1 | 0.84 | g/Hp-hr |  |  |  |  | 0.17 | g/Hp-hr | 0.05 | g/Hp-hr | 1.591 | Steady-State Multiplicative |  |  |  |  | 1 | 2.723 | 1.3 |  |  | 0.2 | 0.1 |  |  | 2 | 0.7 | 1 |  | 421 | 0.08 |  | 2021-11-23 09:09 | 2022-01-01
KION North America Corp. | LLT | RLLTB03.6VWX | 2024 | Standard | 5000 Hours / 7 Years |  |  | Yes | Yes | Yes | PLLTB03.2VWX | No Compensation Required | 6 | Inline | Single Fuel | LPG/Propane | C2 | Mixer | Y | 3.6L | 57.9 | 2800 | 4-Stroke | Overhead | 2 | 2 | Yes | Heated | Yes | Water/Coolant mixture | Naturally Aspirated | TNO Science and Industry | RLLTBM0069635 | Mobile Part 1048 | 0.32 | g/kW-hr | 0.1 | g/kW-hr |  |  |  |  | 0.01 | g/kW-hr | 0 | Steady-State Additive |  | 0 |  |  |  | 3 | 0.3 |  |  |  |  | 0.1 |  | 7.9 |  |  | 1.7 |  |  |  | 2023-04-13 11:49 | 2023-04-13
Weichai America Corporation | WCA | MWCAB06.7WHG | 2021 | Standard | 5000 Hours / 7 Years |  |  | No | Yes | Yes | HWCAB06.7WHG | Electronic Compensation | 6 | Inline | Dual-Fuel (Two or more separate fuel sources, separate combustion) | LPG/Propane | 1048 D2 | Mixer | Y | 6.7L | 99.5 | 2200 | 4-Stroke | Overhead | 1 | 1 | Yes | Heated | Yes | Water/Coolant mixture | Naturally Aspirated | Econtrols, Inc. | MWCABM0058766 | Mobile Part 1048 | 0.51 | g/kW-hr | 0.09 | g/kW-hr |  |  |  |  | 0.08 | g/kW-hr | 1.591 | Steady-State Multiplicative |  | 1 |  | 1 |  | 2.723 | 0.8 |  |  |  |  | 0.3 |  | 20.6 |  |  | 0.8 | 842 | 0.03 | 0.01 | 2021-07-22 15:35 | 2021-08-20
Cummins Inc. | CEX | RCEXB38.0AAA | 2024 | Standard | 5000 Hours / 7 Years |  |  | Yes | No | Yes | HCEXB38.0AAA | Electronic Compensation | 16 | V | Dual-Fuel (Two or more separate fuel sources, separate combustion) | LPG/Propane | 1048 D2 | Carburetor | Y | 37.7L | 633 | 1800 | 4-Stroke | Overhead | 2 | 2 | Yes | Heated | Yes | Water/Coolant mixture | Turbocharged | FEV | RCEXBM0075337 | Mobile Part 1048 | 0.94 | g/kW-hr | 0.11 | g/kW-hr |  |  |  |  | 0.18 | g/kW-hr | 3.104 | Steady-State Multiplicative |  | 1.031 |  | 1.031 |  | 1 | 2.9 |  |  |  |  | 0.3 |  | 4.4 |  |  | 2.7 | 1032.7 |  | 0.008 | 2024-01-19 12:25 | 2024-01-19
Global Component Technologies Corporation | NFX | MNFXB02.147D | 2021 | Standard | 5000 Hours / 7 Years |  |  | No | No | Yes | ANSXB02.147D | Electronic Compensation | 4 | Inline | Dual-Fuel (Two or more separate fuel sources, separate combustion) | LPG/Propane | C2 | Throttle Body Injection | Y | 2.1L | 37.3 | 2700 | 4-Stroke | Overhead | 2 | 2 | Yes | Heated | Yes | Water/Coolant mixture | Naturally Aspirated | Nissan Techno Co., Ltd. (NRLSI Test Lab) | MNFXBM0050333 | Mobile Part 1048 | 0.63 | g/kW-hr | 0.45 | g/kW-hr |  |  |  |  | 0 | g/kW-hr | 1.686 | Steady-State Multiplicative |  | 1.084 |  |  |  | 1.808 | 1.1 |  |  |  |  | 0.5 |  | 20.6 |  |  | 0.8 |  |  |  | 2020-01-20 21:20 | 2021-01-01
KEM Equipment, Inc. | KEM | JKEMB03.0CS1 | 2018 | Standard | 5000 Hours / 7 Years |  |  | Yes | Yes | Yes | AKEMB03.0CN1 | Electronic Compensation | 4 | Inline | Dual-Fuel (Two or more separate fuel sources, separate combustion) | LPG/Propane | 1048 D2 | Mixer | Y | 3L | 61.3 | 2700 | 4-Stroke | Overhead | 1 | 1 | Yes | Heated | Yes | Water/Coolant mixture | Naturally Aspirated | KEM Emission Certificate Test Laboratory | JKEMBM0035297 | Mobile Part 1048 | 0.29 | g/kW-hr | 0.17 | g/kW-hr |  |  |  |  | 0.02 | g/kW-hr | 1.591 | Steady-State Multiplicative |  | 1 |  | 1 |  | 2.723 | 0.5 |  |  |  |  | 0.2 |  | 20.6 |  |  | 0.8 | 938 |  |  | 2017-07-19 00:50 | 2018-01-01
Global Component Technologies Corporation | NFX | PNFXB02.548D | 2023 | Standard | 5000 Hours / 7 Years |  |  | No | No | Yes | CNFXB02.548D | Electronic Compensation | 4 | Inline | Dual-Fuel (Two or more separate fuel sources, separate combustion) | Gasoline (as defined in 1065.710) | C2 | Multiport Injection | Y | 2.5L | 46.8 | 2800 | 4-Stroke | Overhead | 2 | 2 | Yes | Heated | Yes | Water/Coolant mixture | Naturally Aspirated | Nissan Kohki Co., Ltd. (QA NRLSI Test Lab) | PNFXBM0066014 | Mobile Part 1048 | 3.33 | g/kW-hr | 0.29 | g/kW-hr |  |  |  |  | 0 | g/kW-hr | 1.686 | Steady-State Multiplicative |  | 1.084 |  |  |  | 1.808 | 5.6 |  |  |  |  | 0.3 |  | 20.6 |  |  | 0.8 |  |  |  | 2022-09-01 02:19 | 2023-01-01
Toyota Material Handling, Inc. | TIE | JTIEB03.71FS | 2018 | Standard | 5000 Hours / 7 Years |  |  | No | No | Yes | ETIEB03.71FS | Electronic Compensation | 4 | Inline | Dual-Fuel (Two or more separate fuel sources, separate combustion) | Gasoline (as defined in 1065.710) | C2 | Multiport Injection | Y | 3.7L | 69 | 2550 | 4-Stroke | Overhead | 2 | 2 | Yes | Heated | Yes | Water/Coolant mixture | Naturally Aspirated | TICO | JTIEBM0038497 | Mobile Part 1048 | 6.22 | g/kW-hr | 0.15 | g/kW-hr |  |  |  |  | 0.03 | g/kW-hr | 1.271 | Steady-State Multiplicative |  | 1 |  | 1 |  | 1.661 | 7.9 |  |  |  |  | 0.2 |  | 20.6 |  |  | 0.8 | 898 | 0.024 | 0 | 2017-12-18 10:28 | 2017-12-01
KEM Equipment, Inc. | KEM | MKEMB08.0CS2 | 2021 | Standard | 5000 Hours / 7 Years |  |  | Yes | Yes | Yes | LKEMB08.0CS2 | Electronic Compensation | 8 | V | Dual-Fuel (Two or more separate fuel sources, separate combustion) | Natural Gas | 1048 D2 | Mixer | Y | 8L | 138.3 | 2400 | 4-Stroke | Overhead | 1 | 1 | Yes | Heated | Yes | Water/Coolant mixture | Naturally Aspirated | KEM Emission Certificate Test Laboratory | MKEMBM0052371 | Mobile Part 1048 | 1.28 | g/kW-hr |  |  | 0.09 | g/kW-hr |  |  | 0.05 | g/kW-hr | 1.591 | Steady-State Multiplicative |  | 1 |  | 1 |  | 2.723 | 2.0 | [5 empty] | 0.2 | 20.6 |  |  | 0.8 | 616 |  |  | 2020-07-16 13:42 | 2021-01-01
KION North America Corp. | LLT | ELLTB03.2VWX | 2014 | Standard | 5000 Hours / 7 Years |  |  | No | No | Yes | 9LLTB03.2VWX | No Compensation Required | 6 | Inline | Single Fuel | LPG/Propane | Part 1048 Transient | Mixer | Y | 3.2L, 3.6L | 72 | 2800 | 4-Stroke | Overhead | 2 | 2 | Yes | Heated | Yes | Water/Coolant mixture | Naturally Aspirated | TNO Science and Industry | ELLTBM0017145 | Mobile | 0.43 | g/kW-hr | 0 | g/kW-hr |  |  |  |  | 0.42 | g/kW-hr | 1.21 | Transient Multiplicative |  | 0 |  |  |  | 0.021 | 0.5 |  |  |  |  | 0.4 |  | 7.9 |  |  | 1.7 |  |  |  | 2013-10-22 10:52 | 2014-01-01
Springfield Remanufacturing Corp. | SPR | JSPRB08.0SCM | 2018 | Standard | 5000 Hours / 7 Years |  |  | Yes | Yes | Yes | FSPRB08.0SCM | Electronic Compensation | 8 | V | Dual-Fuel (Two or more separate fuel sources, separate combustion) | Natural Gas | ISO D-1 | Carburetor | Y | 7.4L, 8L | 164 | 2800 | 4-Stroke | Overhead | 1 | 1 | Yes | Heated | Yes | Water/Coolant mixture | Naturally Aspirated | Electronic MicroSystems | JSPRBM0038053 | Part 60 Subpart JJJJ Table 1 | 0.23 | g/Hp-hr |  |  |  |  | 0 | g/Hp-hr | 0.01 | g/Hp-hr | 0.432 | Steady-State Additive |  |  |  |  | 0 | 0.08 | 0.7 |  |  | 0.0 | 0.1 |  |  | 2 | 0.7 | 1 |  | 471 | 0.07 |  | 2017-11-27 17:29 | 2018-01-01
Weichai America Corporation | WCA | KWCAB12.5GTA | 2019 | Standard | 5000 Hours / 7 Years |  |  | Yes | Yes | Yes | JWCAB12.5GTA | Electronic Compensation | 6 | Inline | Dual-Fuel (Two or more separate fuel sources, separate combustion) | Natural Gas | ISO D-1 | Mixer | Y | 12.5L | 299 | 2200 | 4-Stroke | Overhead | 2 | 2 | Yes | Heated | Yes | Water/Coolant mixture | Turbocharged | Econtrols, Inc. | KWCABM0041029 | Part 60 Subpart JJJJ Table 1 | 0.327 | g/Hp-hr |  |  |  |  | 0.005 | g/Hp-hr | 0.095 | g/Hp-hr | 1.591 | Steady-State Multiplicative |  | 1 |  | 1 | 1 | 2.723 | 0.5 |  |  | 0.0 | 0.3 |  |  | 2 | 0.7 | 1 |  | 436.205 | 0.144 | 0.005 | 2018-08-14 12:06 | 2019-01-01
Power Solutions International, Inc. | PSI | GPSIB18.3NGP | 2016 | Standard | 5000 Hours / 7 Years |  |  | No | Yes | Yes | APWRB18.3NGP | Electronic Compensation | 10 | V | Dual-Fuel (Two or more separate fuel sources, separate combustion) | Natural Gas | 1048 D2 | Mixer | Y | 14.6L | 420 | 1800 | 4-Stroke | Overhead | 1 | 1 | Yes | Heated | Yes | Water/Coolant mixture | Turbocharged | Intertek Carnot Emission Services | GPSIBM0026244 | Mobile Part 1048 | 0.19 | g/kW-hr |  |  | 0 | g/kW-hr |  |  | 0.05 | g/kW-hr | 1.01 | Steady-State Multiplicative |  | 2.798 |  | 1 |  | 2.465 | 0.2 | [5 empty] | 0.1 | 4.4 |  |  | 2.7 | 622.52 | 0.63 |  | 2015-09-21 12:04 | 2016-01-01
KEM Equipment, Inc. | KEM | DKEMB04.3CS1 | 2013 | Standard | 5000 Hours / 7 Years |  |  | Yes | Yes | Yes | AKEMB04.3CN1 | Electronic Compensation | 6 | V | Dual-Fuel (Two or more separate fuel sources, separate combustion) | LPG/Propane | ISO D-1 | Mixer | Y | 4.3L | 82.8 | 2650 | 4-Stroke | Overhead | 1 | 1 | Yes | Heated | Yes | Water/Coolant mixture | Naturally Aspirated | KEM Emission Certificate Test Laboratory | DKEMBM0014244 | Stationary | 0.47 | g/kW-hr | 0.06 | g/kW-hr |  |  |  |  | 0.1 | g/kW-hr | 0.432 | Steady-State Additive |  | 0 |  |  | 0 | 0.08 | 0.9 |  |  |  | 0.2 | 0.2 |  | 2.7 | 0.9 | 1.3 | 0.8 | 538 |  |  | 2013-04-01 16:34 | 2013-04-03
Power Solutions International, Inc. | PSI | HPSIB11.1NGP | 2017 | Standard | 5000 Hours / 7 Years |  |  | No | Yes | Yes | 9PWRB11.1NGP | Electronic Compensation | 6 | Inline | Dual-Fuel (Two or more separate fuel sources, separate combustion) | LPG/Propane | 1048 D2 | Mixer | Y | 11.1L | 225 | 2000 | 4-Stroke | Overhead | 1 | 1 | Yes | Heated | Yes | Water/Coolant mixture | Turbocharged | Intertek Carnot Emission Services | HPSIBM0030681 | Mobile Part 1048 | 0.33 | g/kW-hr | 0.09 | g/kW-hr |  |  |  |  | 0.02 | g/kW-hr | 1.01 | Steady-State Multiplicative |  | 2.798 |  | 2.798 |  | 2.465 | 0.3 |  |  |  |  | 0.3 |  | 4.4 |  |  | 2.7 | 898.68 | 0.01 |  | 2016-09-06 11:00 | 2017-01-01
Engine Distributors, Inc. | EDI | REDIB02.5MSG | 2024 | Standard | 5000 Hours / 7 Years |  |  | Yes | No | Yes | CEDIB02.5MSG | Electronic Compensation | 4 | Inline | Dual-Fuel (Two or more separate fuel sources, separate combustion) | Gasoline (as defined in 1065.710) | 1048 D2 | Sequential Multiport Injection | Y | 2.5L | 64.3 | 3200 | 4-Stroke | Overhead | 2 | 2 | Yes | Heated | Yes | Water/Coolant mixture | Naturally Aspirated | Electronic Microsystems Llc | REDIBM0074572 | Stationary Part 1048 | 0.96 | g/kW-hr | 0.04 | g/kW-hr |  |  |  |  | 0.02 | g/kW-hr | 1.591 | Steady-State Multiplicative |  | 0 |  | 0 |  | 0.08 | 1.5 |  |  |  |  | 0.1 |  | 20.6 |  |  | 0.8 | 958 | 0.01 |  | 2023-12-04 09:59 | 2024-01-01
Aegis Energy Services LLC | AGN | JAGNB07.4CHP | 2018 | Standard | 5000 Hours / 7 Years |  |  | Yes | Yes | Yes | FAGNB07.4CHP | Electronic Compensation | 8 | V | Single Fuel | Natural Gas | ISO D-1 | Carburetor | Y | 7.4L | 105.1 | 2400 | 4-Stroke | Overhead | 1 | 1 | Yes | Heated | Yes | Water/Coolant mixture | Naturally Aspirated | Electronic MicroSystems | JAGNBM0035914 | Part 60 Subpart JJJJ Table 1 | 0.37 | g/Hp-hr |  |  |  |  | 0.01 | g/Hp-hr | 0.08 | g/Hp-hr | 1.591 | Steady-State Multiplicative |  |  |  |  | 1 | 2.723 | 0.6 |  |  | 0.0 | 0.2 |  |  | 2 | 0.7 | 1 |  | 514 | 0.93 |  | 2017-08-14 16:07 | 2018-02-20
Zenith Power Products | ZPP | FZPPB08.8NAS | 2015 | Standard | 5000 Hours / 7 Years |  |  | Yes | Yes | Yes | EZPPB08.8NAS | Electronic Compensation | 6 | Inline | Dual-Fuel (Two or more separate fuel sources, separate combustion) | Natural Gas | ISO D-1 | Mixer | Y | 8.8L | 134 | 2200 | 4-Stroke | Overhead | 1 | 1 | Yes | Heated | Yes | Water/Coolant mixture | Naturally Aspirated | Zenith Power Products | FZPPBM0022598 | Stationary | 0.23 | g/kW-hr |  |  |  |  | 0 | g/kW-hr | 0.06 | g/kW-hr | 1.591 | Steady-State Multiplicative |  | 1 |  |  | 1 | 2.723 | 0.4 |  |  | 0.0 | 0.2 |  |  | 2.7 | 0.9 | 1.3 |  | 697 | 0.11 |  | 2014-12-17 09:47 | 2015-01-19
Generac Power Systems, Inc. | GNX | GGNXB04.62NL | 2016 | Standard | Alternative Useful Life | 0 | Part 90 phase 1 does not require a useful life period | No | No | Yes | FGNXB04.62NL | No Compensation Required | 8 | V | Single Fuel | LPG/Propane | G2 | Mixer | N | 4.6L | 94 | 3600 | 4-Stroke | Overhead | 1 | 1 | No |  | No | Water/Coolant mixture | Naturally Aspirated | Intertek Carnot Emission Services | GGNXBM0025281 | Part 90 Phase 1 | 97.4 | g/kW-hr | 1.16 | g/kW-hr |  |  |  |  | 8.88 | g/kW-hr | 1 | Steady-State Multiplicative |  | 1 |  |  |  | 1 | 97 |  |  |  |  | 10.0 |  | 519 |  |  | 13.4 |  |  |  | 2015-08-18 15:21 | 2015-12-14
Engine Distributors, Inc. | EDI | HEDIB03.7CSG | 2017 | Standard | 5000 Hours / 7 Years |  |  | Yes | Yes | Yes | FEDIB03.7CSG | Electronic Compensation | 6 | V | Dual-Fuel (Two or more separate fuel sources, separate combustion) | Natural Gas | 1048 D2 | Mixer | Y | 2.5L | 88 | 3200 | 4-Stroke | Overhead | 2 | 2 | Yes | Heated | Yes | Water/Coolant mixture | Naturally Aspirated | EControls, Inc | HEDIBM0030570 | Mobile Part 1048 | 0.35 | g/kW-hr |  |  | 0.06 | g/kW-hr |  |  | 0.01 | g/kW-hr | 1.591 | Steady-State Multiplicative |  | 0 |  | 0 |  | 0.08 | 0.6 | [5 empty] | 0.2 | 20.6 |  |  | 0.8 | 677 |  |  | 2016-09-01 17:30 | 2017-01-01
Power Solutions International, Inc. | PSI | PPSIB19.6EMT | 2023 | Standard | 5000 Hours / 7 Years |  |  | No | Yes | No |  | Electronic Compensation | 6 | Inline | Dual-Fuel (Two or more separate fuel sources, separate combustion) | LPG/Propane | 1048 D2 | Mixer | Y | 19.6L | 570 | 1800 | 4-Stroke | Overhead | 2 | 2 | Yes | Heated | Yes | Water/Coolant mixture | Turbocharged | PSI EDC Burr Ridge | PPSIBM0074737 | Stationary Part 1048 | 0.5 | g/kW-hr | 0.19 | g/kW-hr |  |  |  |  | 0.048 | g/kW-hr | 0.083 | Steady-State Additive |  | 0.014 |  | 0.014 |  | 0.175 | 0.6 |  |  |  |  | 0.4 |  | 4.4 |  |  | 2.7 | 779.864 |  |  | 2023-12-08 11:33 | 2023-01-01
Generac Power Systems, Inc. | GNX | EGNXB08.92L2 | 2014 | Standard | Alternative Useful Life | 0 | Part 90 phase 1 does not require a useful life period | No | No | Yes | DGNXB08.92L2 | Electronic Compensation | 8 | V | Single Fuel | LPG/Propane | G2 | Mixer | Y | 8.9L | 94.26 | 1800 | 4-Stroke | Overhead | 1 | 1 | Yes | Heated | Yes | Water/Coolant mixture | Naturally Aspirated | The Waukesha Facility (HQ) | EGNXBM0016643 | Stationary | 0.3 | g/kW-hr | 0.06 | g/kW-hr |  |  |  |  | 1.06 | g/kW-hr | 1 | Steady-State Multiplicative |  | 1 |  |  |  | 1 | 0 |  |  |  |  | 1.1 |  | 519 |  |  | 13.4 | 777 |  |  | 2013-09-19 17:19 | 2013-12-01
Engine Distributors, Inc. | EDI | GEDIB01.5TSG | 2016 | Standard | 5000 Hours / 7 Years |  |  | Yes | Yes | No |  | Electronic Compensation | 4 | Inline | Dual-Fuel (Two or more separate fuel sources, separate combustion) | Natural Gas | Part 1048 Transient | Mixer | Y | 1.5L | 39 | 3600 | 4-Stroke | Overhead | 1 | 1 | Yes | Heated | Yes | Water/Coolant mixture | Naturally Aspirated | EControls, Inc | GEDIBM0028000 | Mobile Part 1048 | 0.33 | g/kW-hr |  |  | 0.03 | g/kW-hr |  |  | 0.2 | g/kW-hr | 2.201 | Transient Multiplicative |  | 0 |  | 0 |  | 0.282 | 0.7 | [5 empty] | 0.5 | 20.6 |  |  | 0.8 | 708 | 0.29 | 0.02 | 2015-12-15 13:39 | 2016-01-01
Power Solutions International, Inc. | PSI | HPSIB4.302ED | 2017 | Standard |  |  |  | No | Yes | Yes | 9PSIB4.302ED | Electronic Compensation | 6 | V | Dual-Fuel (Two or more separate fuel sources, separate combustion) | LPG/Propane | G2 | Mixer | Y | 4.3L | 53.5 | 1800 | 4-Stroke | Overhead | 1 | 1 | Yes | Heated | Yes | Water/Coolant mixture | Naturally Aspirated | Intertek Carnot Emission Services | HPSIBM0032587 | Part 90 Phase 1 | 32.02 | g/kW-hr | 1.24 | g/kW-hr |  |  |  |  | 6.93 | g/kW-hr | 0 | Steady-State Additive |  | 0 |  | 0 |  | 0 | 32.0 |  |  |  |  | 8.2 |  | 519 |  |  | 13.4 | 873.7 | 0.12 |  | 2016-11-30 11:24 | 2017-01-01
Cummins Inc. | CEX | KCEXB14.0AAA | 2019 | Standard | 5000 Hours / 7 Years |  |  | No | Yes | Yes | DCEXB14.0AAA | Electronic Compensation | 6 | Inline | Dual-Fuel (Two or more separate fuel sources, separate combustion) | Natural Gas | 1048 D2 | Carburetor | Y | 14L | 191 | 1800 | 4-Stroke | Overhead | 2 | 2 | Yes | Heated | Yes | Water/Coolant mixture | Turbocharged | Cummins Technical Center | KCEXBM0042634 | Mobile Part 1048 | 0.5 | g/kW-hr |  |  | 0.23 | g/kW-hr |  |  | 0.07 | g/kW-hr | 2.666 | Steady-State Multiplicative |  | 4.245 |  | 4.245 |  | 1 | 1.3 | [5 empty] | 1.0 | 4.4 |  |  | 2.7 | 834 | 2.299 | 0 | 2018-10-11 16:20 | 2018-11-01
Weichai America Corporation | WCA | RWCAB12.5GTA | 2024 | Standard | 5000 Hours / 7 Years |  |  | No | Yes | Yes | JWCAB12.5GTA | Electronic Compensation | 6 | Inline | Dual-Fuel (Two or more separate fuel sources, separate combustion) | Natural Gas | 1048 D2 | Mixer | Y | 12.5L | 350 | 2200 | 4-Stroke | Overhead | 2 | 2 | Yes | Heated | Yes | Water/Coolant mixture | Turbocharged | Excel Engineering | RWCABM0075488 | Mobile Part 1048 | 0.744 | g/kW-hr | 0.078 | g/kW-hr | 0 | g/kW-hr |  |  | 0.112 | g/kW-hr | 1.591 | Steady-State Multiplicative |  | 1 |  | 1 |  | 2.723 | 1.2 |  |  |  |  | 0.4 | 0.3 | 20.6 |  |  | 0.8 | 762 | 0.088 | 0.003 | 2024-01-24 17:44 | 2024-02-24
IMPCO Technologies, Inc. | Z9X | BZ9XB05.7GPE | 2011 | Standard | Alternative Useful Life | 0 | Nonroad Stationary Emergency Engines 25-130HP have no useful life requirements. | Yes | Yes | Yes | AZ9XB05.7GPE | No Compensation Required | 8 | V | Single Fuel | LPG/Propane | G2 | Carburetor | Y | 5L, 5.7L | 69 | 1800 | 4-Stroke | Overhead | 1 | 1 | Yes | Heated | Yes | Water/Coolant mixture | Naturally Aspirated | IMPCO Automotive | BZ9XBM0004717 | Stationary | 37.9 | g/kW-hr | 1.35 | g/kW-hr |  |  |  |  | 7.07 | g/kW-hr | 0 | Steady-State Additive |  | 0 |  |  |  | 0 | 38 |  |  |  |  | 8.4 |  | 519 |  |  | 13.4 |  |  |  | 2011-06-22 21:32 | 2011-07-01
Engine Distributors, Inc. | EDI | NEDIB03.5LSG | 2022 | Standard | 5000 Hours / 7 Years |  |  | Yes | No | Yes | MEDIB03.5LSG | Electronic Compensation | 6 | V | Dual-Fuel (Two or more separate fuel sources, separate combustion) | Natural Gas | 1048 D2 | Mixer | Y | 3.5L | 90.5 | 3600 | 4-Stroke | Overhead | 2 | 2 | Yes | Heated | Yes | Water/Coolant mixture | Naturally Aspirated | Electronic Microsystems Llc | NEDIBM0062926 | Stationary Part 1048 | 0.61 | g/kW-hr |  |  | 0.01 | g/kW-hr |  |  | 0.03 | g/kW-hr | 1.591 | Steady-State Multiplicative |  | 1 |  | 1 |  | 2.723 | 1.0 | [5 empty] | 0.1 | 20.6 |  |  | 0.8 | 721 | 0.89 | 0.01 | 2022-02-25 12:07 | 2022-05-31
Kubota Corporation | KBX | GKBXB02.5HFA | 2016 | Standard | 5000 Hours / 7 Years |  |  | No | No | Yes | EKBXB02.5HFA | Electronic Compensation | 4 | Inline | Dual-Fuel (Two or more separate fuel sources, separate combustion) | Natural Gas | 1048 D2 | Mixer | Y | 2.5L | 40.7 | 2753 | 4-Stroke | Overhead | 1 | 1 | Yes | Heated | Yes | Water/Coolant mixture | Naturally Aspirated | Kubota Japan | GKBXBM0027860 | Mobile Part 1048 | 0.83 | g/kW-hr |  |  | 0 | g/kW-hr |  |  | 0 | g/kW-hr | 3.394 | Steady-State Multiplicative |  | 1.575 |  | 1.575 |  | 17.093 | 2.8 | [5 empty] | 0.0 | 20.6 |  |  | 0.8 | 745 | 0.584 | 0 | 2015-12-08 04:29 | 2016-01-01
Weichai America Corporation | WCA | JWCAB09.7GNA | 2018 | Standard | 5000 Hours / 7 Years |  |  | Yes | Yes | No |  | Electronic Compensation | 6 | Inline | Dual-Fuel (Two or more separate fuel sources, separate combustion) | Natural Gas | ISO D-1 | Mixer | Y | 9.7L | 138 | 2200 | 4-Stroke | Overhead | 2 | 2 | Yes | Heated | Yes | Water/Coolant mixture | Naturally Aspirated | Econtrols, Inc. | JWCABM0039241 | Part 60 Subpart JJJJ Table 1 | 0.157 | g/Hp-hr |  |  |  |  | 0.028 | g/Hp-hr | 0 | g/Hp-hr | 1.591 | Steady-State Multiplicative |  | 1 |  | 1 | 1 | 2.723 | 0.2 |  |  | 0.0 | 0.0 |  |  | 2 | 0.7 | 1 |  | 487.682 | 0.354 | 0 | 2018-02-28 11:23 | 2018-03-01
KEM Equipment, Inc. | KEM | CKEMB05.7CS1 | 2012 | Standard | 5000 Hours / 7 Years |  |  | Yes | Yes | Yes | BKEMB05.7SNL | Electronic Compensation | 8 | V | Dual-Fuel (Two or more separate fuel sources, separate combustion) | Natural Gas | 1048 D2 | Mixer | Y | 5.7L | 98.6 | 2650 | 4-Stroke | Overhead | 1 | 1 | Yes | Heated | Yes | Water/Coolant mixture | Naturally Aspirated | KEM Emission Certificate Test Laboratory | CKEMBM0008440 | Mobile | 0.34 | g/kW-hr |  |  | 0.15 | g/kW-hr |  |  | 0 | g/kW-hr | 1.591 | Steady-State Multiplicative |  | 1 |  | 1 |  | 2.723 | 0.5 | [5 empty] | 0.2 | 20.6 |  |  | 0.8 | 775 |  |  | 2012-02-13 13:13 | 2012-02-18
Industrial-Irrigation Services, Inc. | INR | PINRB06.2CSE | 2023 | Standard | 5000 Hours / 7 Years |  |  | Yes | Yes | Yes | KINRB06.2CSE | Electronic Compensation | 8 | V | Dual-Fuel (Two or more separate fuel sources, separate combustion) | Natural Gas | ISO D-1 | Carburetor | Y | 5.7L, 6.2L | 151 | 3000 | 4-Stroke | Overhead | 1 | 1 | Yes | Heated | Yes | Water/Coolant mixture | Naturally Aspirated | Woodward Engine Lab | PINRBM0068385 | Part 60 Subpart JJJJ Table 1 | 0.31 | g/Hp-hr |  |  |  |  | 0.01 | g/Hp-hr | 0.01 | g/Hp-hr | 1.591 | Steady-State Multiplicative |  |  |  |  | 1 | 2.723 | 0.5 |  |  | 0.0 | 0.0 |  |  | 2 | 0.7 | 1 |  | 515 | 0.13 |  | 2022-12-15 16:50 | 2023-01-01
Origin Engines | ORG | PORGB06.2EN1 | 2023 | Standard |  |  |  | Yes | Yes | Yes | KORGB06.2EN1 | Electronic Compensation | 8 | V | Dual-Fuel (Two or more separate fuel sources, separate combustion) | Natural Gas | Alternate/Special Test Procedure | Carburetor | Y | 6.2L | 78 | 1800 | 4-Stroke | Overhead | 1 | 1 | Yes | Heated | Yes | Water/Coolant mixture | Naturally Aspirated | EControls | PORGBM0068584 | Part 90 Phase 1 | 20 | g/kW-hr |  |  | 0.36 | g/kW-hr |  |  | 6.81 | g/kW-hr | 1 | Steady-State Additive |  | 1 |  | 1 |  | 1 | 21.0 | [5 empty] | 9.2 | 519 |  |  | 13.4 | 776 |  | 0.1 | 2022-12-23 16:58 | 2023-01-01
Engine Distributors, Inc. | EDI | KEDIB06.8WSG | 2019 | Standard | 5000 Hours / 7 Years |  |  | Yes | No | Yes | AEDIB06.8WSG | Electronic Compensation | 10 | V | Dual-Fuel (Two or more separate fuel sources, separate combustion) | Natural Gas | C2 | Mixer | Y | 6.8L | 170.7 | 3200 | 4-Stroke | Overhead | 1 | 1 | Yes | Heated | Yes | Water/Coolant mixture | Naturally Aspirated | Intertek Carnot Emission Services | KEDIBM0041519 | Mobile Part 1048 | 0.22 | g/kW-hr |  |  | 0 | g/kW-hr |  |  | 0 | g/kW-hr | 1.591 | Steady-State Multiplicative |  | 0 |  | 0 |  | 0.08 | 0.4 | [5 empty] | 0.1 | 20.6 |  |  | 0.8 | 895 |  |  | 2018-08-29 14:17 | 2019-01-01
Power Solutions International, Inc. | PSI | MPSIB04.32ED | 2021 | Standard |  |  |  | No | Yes | Yes | GPSIB04.32ED | Electronic Compensation | 6 | V | Dual-Fuel (Two or more separate fuel sources, separate combustion) | Natural Gas | G2 | Mixer | Y | 4.3L | 61.3 | 1800 | 4-Stroke | Overhead | 1 | 1 | Yes | Heated | Yes | Water/Coolant mixture | Naturally Aspirated | Electronic Microsystems | MPSIBM0051071 | Part 90 Phase 1 | 22.02 | g/kW-hr |  |  | 0.128 | g/kW-hr |  |  | 8.12 | g/kW-hr | 0 | Steady-State Additive |  | 0 |  | 0 |  | 0 | 22.0 | [5 empty] | 8.2 | 519 |  |  | 13.4 | 677.7 | 1.25 |  | 2020-04-01 00:30 | 2021-01-01
Cummins Inc. | CEX | PCEXB38.0AAA | 2023 | Standard | 5000 Hours / 7 Years |  |  | Yes | No | Yes | HCEXB38.0AAA | Electronic Compensation | 16 | V | Dual-Fuel (Two or more separate fuel sources, separate combustion) | LPG/Propane | 1048 D2 | Carburetor | Y | 37.7L | 633 | 1800 | 4-Stroke | Overhead | 2 | 2 | Yes | Heated | Yes | Water/Coolant mixture | Turbocharged | FEV | PCEXBM0065479 | Mobile Part 1048 | 0.94 | g/kW-hr | 0.11 | g/kW-hr |  |  |  |  | 0.18 | g/kW-hr | 3.104 | Steady-State Multiplicative |  | 1.031 |  | 1.031 |  | 1 | 2.9 |  |  |  |  | 0.3 |  | 4.4 |  |  | 2.7 | 1032.7 |  | 0.008 | 2022-08-15 13:19 | 2022-11-01
INNIO Jenbacher GmbH & CO OG | GJR | KGJRB61.1420 | 2019 | Standard | Alternative Useful Life | 30000 | Alternate useful life is same as Jenbacher's current 320 series | Yes | Yes | Yes | JGJRB61.1420 | Electronic Compensation | 20 | V | Dual-Fuel (Two or more separate fuel sources, separate combustion) | LPG/Propane | ISO D-1 | Mixer | Y | 61.1L | 1466 | 1800 | 4-Stroke | Overhead | 2 | 2 | No |  | No | Water/Coolant mixture | Turbocharged | DEKRA Umwelt GmbH Umweltgutachterorganisation | KGJRBM0041875 | Part 60 Subpart JJJJ Table 1 | 0.01 | g/Hp-hr |  |  |  |  | 0.06 | g/Hp-hr | 0.6 | g/Hp-hr | 8.89 | Steady-State Multiplicative |  |  |  |  | 1.116 | 1 | 0.1 |  |  | 0.1 | 0.6 |  |  | 2 | 0.7 | 1 |  | 415 |  |  | 2018-09-13 12:43 | 2019-01-01
Power Solutions International, Inc. | PSI | NPSIB04.32ED | 2022 | Standard |  |  |  | No | Yes | Yes | GPSIB04.32ED | Electronic Compensation | 6 | V | Dual-Fuel (Two or more separate fuel sources, separate combustion) | Natural Gas | G2 | Mixer | Y | 4.3L | 61.3 | 1800 | 4-Stroke | Overhead | 1 | 1 | Yes | Heated | Yes | Water/Coolant mixture | Naturally Aspirated | Electronic Microsystems | NPSIBM0057736 | Part 90 Phase 1 | 22.02 | g/kW-hr |  |  | 0.128 | g/kW-hr |  |  | 8.12 | g/kW-hr | 0 | Steady-State Additive |  | 0 |  | 0 |  | 0 | 22.0 | [5 empty] | 8.2 | 519 |  |  | 13.4 | 677.7 | 1.25 |  | 2021-05-27 13:10 | 2022-01-03
KEM Equipment, Inc. | KEM | EKEMB03.0CS1 | 2014 | Standard | 5000 Hours / 7 Years |  |  | Yes | Yes | Yes | AKEMB03.0CN1 | Electronic Compensation | 4 | Inline | Dual-Fuel (Two or more separate fuel sources, separate combustion) | LPG/Propane | ISO D-1 | Mixer | Y | 3L | 61.3 | 2700 | 4-Stroke | Overhead | 1 | 1 | Yes | Heated | Yes | Water/Coolant mixture | Naturally Aspirated | KEM Emission Certificate Test Laboratory | EKEMBM0018582 | Stationary | 0.54 | g/kW-hr | 0.17 | g/kW-hr |  |  |  |  | 0.03 | g/kW-hr | 1.591 | Steady-State Multiplicative |  | 1 |  | 1 |  | 2.723 | 0.9 |  |  |  |  | 0.3 |  | 20.6 |  |  | 0.8 | 773 |  |  | 2014-01-22 18:34 | 2014-02-11
Power Solutions International, Inc. | PSI | EPSIB8.10TNP | 2014 | Standard | 5000 Hours / 7 Years |  |  | Yes | Yes | Yes | APWRB8.10TNP | Electronic Compensation | 6 | Inline | Dual-Fuel (Two or more separate fuel sources, separate combustion) | Natural Gas | 1048 D2 | Mixer | Y | 8.1L | 182 | 2000 | 4-Stroke | Overhead | 1 | 1 | Yes | Heated | Yes | Water/Coolant mixture | Turbocharged | Intertek Carnot Emission Services | EPSIBM0020274 | Mobile | 0.177 | g/kW-hr |  |  | 0.021 | g/kW-hr |  |  | 0.006 | g/kW-hr | 1.591 | Steady-State Multiplicative |  | 1 |  | 1 |  | 2.723 | 0.3 | [5 empty] | 0.0 | 4.4 |  |  | 2.7 |  |  |  | 2014-08-14 07:53 | 2014-01-01
Springfield Remanufacturing Corp. | SPR | FSPRB08.0SCM | 2015 | Standard | 5000 Hours / 7 Years |  |  | Yes | Yes | No |  | Electronic Compensation | 8 | V | Dual-Fuel (Two or more separate fuel sources, separate combustion) | LPG/Propane | 1048 D2 | Carburetor | Y | 7.4L, 8L | 164 | 2800 | 4-Stroke | Overhead | 1 | 1 | Yes | Heated | Yes | Water/Coolant mixture | Naturally Aspirated | Electronic MicroSystems | FSPRBM0023286 | Mobile | 0.17 | g/kW-hr | 0.04 | g/kW-hr |  |  |  |  | 0.01 | g/kW-hr | 0.432 | Steady-State Additive |  | 0 |  | 0 |  | 0.08 | 0.6 |  |  |  |  | 0.1 |  | 4.4 |  |  | 2.7 | 817 | 0 |  | 2015-01-28 17:51 | 2015-02-11
Generac Power Systems, Inc. | GNX | CGNXB01.62NL | 2012 | Standard | Alternative Useful Life | 0 | Part 90 phase 1 does not require a useful life period | No | No | Yes | BGNXB01.62NL | No Compensation Required | 4 | Inline | Single Fuel | LPG/Propane | G2 | Mixer | N | 1.6L | 36 | 3600 | 4-Stroke | Overhead | 1 | 1 | No |  | No | Water/Coolant mixture | Naturally Aspirated | Intertek Carnot Emission Services | CGNXBM0008460 | Stationary | 78.8 | g/kW-hr | 1.33 | g/kW-hr |  |  |  |  | 6.47 | g/kW-hr | 1 | Steady-State Multiplicative |  | 1 |  |  |  | 1 | 79 |  |  |  |  | 7.8 |  | 519 |  |  | 13.4 |  |  |  | 2012-02-15 12:19 | 2012-04-02
Springfield Remanufacturing Corp. | SPR | FSPRB04.3SCM | 2015 | Standard | 5000 Hours / 7 Years |  |  | Yes | Yes | Yes | CSPRB04.3SCM | Electronic Compensation | 6 | V | Dual-Fuel (Two or more separate fuel sources, separate combustion) | LPG/Propane | 1048 D2 | Carburetor | Y | 4.3L | 80 | 2800 | 4-Stroke | Overhead | 1 | 1 | Yes | Heated | Yes | Water/Coolant mixture | Naturally Aspirated | Impco Technologies (Detroit) | FSPRBM0023173 | Mobile | 0.05 | g/kW-hr | 0.09 | g/kW-hr |  |  |  |  | 0.05 | g/kW-hr | 1.591 | Steady-State Multiplicative |  | 1 |  | 1 |  | 2.723 | 0.1 |  |  |  |  | 0.2 |  | 4.4 |  |  | 2.7 | 882 |  |  | 2015-01-19 17:03 | 2015-02-09
Power Solutions International, Inc. | PSI | HPSIB4.30GLP | 2017 | Standard | 5000 Hours / 7 Years |  |  | No | No | Yes | 9PSIB4.30GLP | Electronic Compensation | 6 | V | Dual-Fuel (Two or more separate fuel sources, separate combustion) | Gasoline (as defined in 1065.710) | C2 | Multiport Injection | Y | 4.3L | 97.7 | 3200 | 4-Stroke | Overhead | 1 | 1 | Yes | Heated | Yes | Water/Coolant mixture | Naturally Aspirated | Intertek Carnot Emission Services | HPSIBM0033604 | Mobile Part 1048 | 0.7 | g/kW-hr | 0.01 | g/kW-hr |  |  |  |  | 0.02 | g/kW-hr | 1 | Steady-State Multiplicative |  | 4.719 |  | 4.719 |  | 1.933 | 0.7 |  |  |  |  | 0.1 |  | 4.4 |  |  | 2.7 | 1069.83 |  |  | 2017-02-10 09:24 | 2017-02-27
Zenith Power Products | ZPP | PZPPB08.8TAC | 2023 | Standard | 5000 Hours / 7 Years |  |  | Yes | Yes | Yes | EZPPB08.8TAC | Electronic Compensation | 6 | Inline | Dual-Fuel (Two or more separate fuel sources, separate combustion) | LPG/Propane | 1048 D2 | Carburetor | Y | 8.8L | 148 | 1800 | 4-Stroke | Overhead | 1 | 1 | Yes | Heated | Yes | Water/Coolant mixture | Turbocharged | Zenith Power Products 2 | PZPPBM0068124 | Stationary Part 1048 | 0.09 | g/kW-hr | 0.15 | g/kW-hr |  |  |  |  | 0.08 | g/kW-hr | 1.591 | Steady-State Multiplicative |  | 1 |  | 1 |  | 2.723 | 0.1 |  |  |  |  | 0.4 |  | 4.4 |  |  | 2.7 | 1706 |  |  | 2022-12-02 11:00 | 2023-01-01
Global Component Technologies Corporation | NFX | NNFXB02.548D | 2022 | Standard | 5000 Hours / 7 Years |  |  | No | No | Yes | BNFXB02.548D | Electronic Compensation | 4 | Inline | Dual-Fuel (Two or more separate fuel sources, separate combustion) | LPG/Propane | Part 1048 Transient | Throttle Body Injection | Y | 2.5L | 46.8 | 2800 | 4-Stroke | Overhead | 2 | 2 | Yes | Heated | Yes | Water/Coolant mixture | Naturally Aspirated | SGS North America Inc. (NRSI Test Lab) | NNFXBM0059988 | Mobile Part 1048 | 2.591 | g/kW-hr | 0.098 | g/kW-hr |  |  |  |  | 0.129 | g/kW-hr | 2.777 | Transient Multiplicative |  | 1.268 |  |  |  | 1.289 | 7.2 |  |  |  |  | 0.3 |  | 20.6 |  |  | 0.8 | 890 | 0.029 | 0 | 2021-09-15 04:24 | 2022-01-01
Power Solutions International, Inc. | PSI | PPSIB8.10NGP | 2023 | Standard | Alternative Useful Life | 8760 | Alternative useful life is equivalent to the basic mechanical engine warranty in hours. | No | Yes | Yes | DPWRB8.10NGP | Electronic Compensation | 6 | Inline | Dual-Fuel (Two or more separate fuel sources, separate combustion) | LPG/Propane | 1048 D2 | Mixer | Y | 8.1L | 122.3 | 2000 | 4-Stroke | Overhead | 1 | 1 | Yes | Heated | Yes | Water/Coolant mixture | Naturally Aspirated | Intertek Carnot Emission Services | PPSIBM0072899 | Mobile Part 1048 | 0.861 | g/kW-hr | 0.032 | g/kW-hr |  |  |  |  | 0.123 | g/kW-hr | 0.145 | Steady-State Additive |  | 0.025 |  | 0.025 |  | 0.307 | 1.0 |  |  |  |  | 0.5 |  | 4.4 |  |  | 2.7 | 831.47 |  |  | 2023-09-25 10:29 | 2023-10-05
Origin Engines | ORG | FORGB09.1STA | 2015 | Standard | 5000 Hours / 7 Years |  |  | Yes | Yes | No |  | Electronic Compensation | 8 | V | Dual-Fuel (Two or more separate fuel sources, separate combustion) | LPG/Propane | 1048 D2 | Carburetor | Y | 8L | 182 | 2500 | 4-Stroke | Overhead | 1 | 1 | Yes | Heated | Yes | Water/Coolant mixture | Naturally Aspirated | Electronic MicroSystems | FORGBM0022970 | Mobile | 0.48 | g/kW-hr | 0.09 | g/kW-hr |  |  |  |  | 0.06 | g/kW-hr | 1.591 | Steady-State Multiplicative |  | 1 |  | 1 |  | 2.723 | 0.8 |  |  |  |  | 0.3 |  | 20.6 |  |  | 0.8 | 732 | 0 |  | 2014-12-24 09:32 | 2015-01-12
Guascor Energy S.A.U. | GSR | KGSRB48.0480 | 2019 | Standard | Alternative Useful Life | 11200 | The SIEMENS SL Prime Engines when operating on Natural Gas at a maximum rated speed of 1800 RPM require major reconditioning or rebuilding at 11,200 hour intervals. As such, SIEMENS ENGINES SAU suggests that the EPA required minimum useful lifetime of 7 years and 5,000 hours should be increased to 7 years and 11,200 hours. Please see the attached maintenance schedule (IO-G-M-00-061e). | Yes | Yes | Yes | DGSRB48.0480 | Electronic Compensation | 16 | V | Single Fuel | Natural Gas | ISO D-1 | Carburetor | Y | 48L | 922 | 1800 | 4-Stroke | Overhead | 2 | 2 | No |  | No | Water/Coolant mixture | Turbocharged | GUASCOR I+D S.A. | KGSRBM0044274 | Part 60 Subpart JJJJ Table 1 | 0.99 | g/Hp-hr |  |  |  |  | 0.24 | g/Hp-hr | 0.92 | g/Hp-hr | 0.14 | Steady-State Additive |  |  |  |  | 0.04 | 0 | 1.1 |  |  | 0.3 | 0.9 |  |  | 2 | 0.7 | 1 |  | 459 |  |  | 2019-01-29 05:44 | 2019-01-29
Engine Distributors, Inc. | EDI | NEDIB02.5MSI | 2022 | Standard | 5000 Hours / 7 Years |  |  | Yes | No | Yes | LEDIB02.5MSI | No Compensation Required | 4 | Inline | Dual-Fuel (Two or more separate fuel sources, separate combustion) | LPG/Propane | C2 | Sequential Multiport Injection | Y | 2.5L | 59.2 | 3000 | 4-Stroke | Overhead | 2 | 2 | Yes | Heated | Yes | Water/Coolant mixture | Naturally Aspirated | EControls, Inc | NEDIBM0061737 | Mobile Part 1048 | 0.507 | g/kW-hr | 0.055 | g/kW-hr | 0.014 | g/kW-hr |  |  | 0.002 | g/kW-hr | 1.591 | Steady-State Multiplicative |  | 1 |  | 1 |  | 2.723 | 0.8 |  |  |  |  | 0.1 | 0.0 | 20.6 |  |  | 0.8 | 886 | 0.046 | 0.011 | 2021-11-23 17:18 | 2022-01-01
Power Solutions International, Inc. | PSI | NPSIB2.40GLP | 2022 | Standard | 5000 Hours / 7 Years |  |  | No | No | Yes | CPSIB2.40GLP | No Compensation Required | 4 | Inline | Dual-Fuel (Two or more separate fuel sources, separate combustion) | Natural Gas | C2 | Mixer | Y | 2L, 2.4L | 52 | 2800 | 4-Stroke | Overhead | 2 | 2 | Yes | Heated | Yes | Water/Coolant mixture | Naturally Aspirated | Electronic Microsystems | NPSIBM0063792 | Mobile Part 1048 | 0.66 | g/kW-hr |  |  | 0.018 | g/kW-hr |  |  | 0.056 | g/kW-hr | 1 | Steady-State Multiplicative |  | 1 |  | 1 |  | 1 | 0.7 | [5 empty] | 0.1 | 4.4 |  |  | 2.7 | 884.7 | 0.018 |  | 2022-05-03 10:23 | 2022-01-03
Power Solutions International, Inc. | PSI | RPSIB8.80NGP | 2024 | Standard | Alternative Useful Life | 8760 | Alternative useful life is equivalent to the basic mechanical engine warranty in hours. | No | Yes | Yes | DPSIB8.80NGP | Electronic Compensation | 8 | V | Dual-Fuel (Two or more separate fuel sources, separate combustion) | Natural Gas | ISO D-1 | Mixer | Y | 8.8L | 183 | 3000 | 4-Stroke | Overhead | 1 | 1 | Yes | Heated | Yes | Water/Coolant mixture | Naturally Aspirated | Electronic Microsystems | RPSIBM0069876 | Part 60 Subpart JJJJ Table 1 | 0.342 | g/Hp-hr |  |  |  |  | 0 | g/Hp-hr | 0.005 | g/Hp-hr | 1 | Steady-State Multiplicative |  |  |  |  | 1.914 | 2.929 | 0.3 |  |  | 0.0 | 0.0 |  |  | 2 | 0.7 | 1 |  | 417.4 | 0.021 |  | 2023-04-19 01:09 | 2024-01-01
IMPCO Technologies, Inc. | Z9X | EZ9XB02.2ZT8 | 2014 | Standard | 5000 Hours / 7 Years |  |  | No | No | Yes | DZ9XB02.2ZT8 | No Compensation Required | 4 | Inline | Dual-Fuel (Two or more separate fuel sources, separate combustion) | LPG/Propane | Part 1048 Transient | Multiport Injection | Y | 2L, 2.2L | 42 | 2700 | 4-Stroke | Overhead | 1 | 1 | Yes | Heated | Yes | Water/Coolant mixture | Naturally Aspirated | GFI | EZ9XBM0015287 | Mobile | 1.634 | g/kW-hr | 0.011 | g/kW-hr |  |  |  |  | 0.121 | g/kW-hr | 1 | Transient Multiplicative |  | 0.1005 |  |  |  | 0 | 1.6 |  |  |  |  | 0.2 |  | 20.6 |  |  | 0.8 | 1068 | 0.003 | 0.171 | 2013-06-26 18:12 | 2013-09-01
Industrial-Irrigation Services, Inc. | INR | MINRB06.2CSE | 2021 | Standard | 5000 Hours / 7 Years |  |  | Yes | Yes | Yes | KINRB06.2CSE | Electronic Compensation | 8 | V | Dual-Fuel (Two or more separate fuel sources, separate combustion) | LPG/Propane | 1048 D2 | Carburetor | Y | 5.7L, 6.2L | 151 | 3000 | 4-Stroke | Overhead | 1 | 1 | Yes | Heated | Yes | Water/Coolant mixture | Naturally Aspirated | Woodward Engine Lab | MINRBM0055889 | Mobile Part 1048 | 0.17 | g/kW-hr | 0.05 | g/kW-hr |  |  |  |  | 0.01 | g/kW-hr | 1.591 | Steady-State Multiplicative |  | 1 |  | 1 |  | 2.723 | 0.3 |  |  |  |  | 0.1 |  | 7.9 |  |  | 1.7 | 844 | 0.03 |  | 2020-12-07 20:14 | 2021-01-21
Weichai America Corporation | WCA | RWCAB04.5WHG | 2024 | Standard | 5000 Hours / 7 Years |  |  | No | Yes | Yes | KWCAB04.5WHG | Electronic Compensation | 4 | Inline | Dual-Fuel (Two or more separate fuel sources, separate combustion) | Natural Gas | 1048 D2 | Mixer | Y | 4.5L | 57.9 | 2200 | 4-Stroke | Overhead | 1 | 1 | Yes | Heated | Yes | Water/Coolant mixture | Naturally Aspirated | Excel Engineering | RWCABM0075079 | Mobile Part 1048 | 0.83 | g/kW-hr |  |  | 0 | g/kW-hr |  |  | 0 | g/kW-hr | 1.591 | Steady-State Multiplicative |  | 1 |  | 1 |  | 2.723 | 1.3 | [5 empty] | 0.0 | 20.6 |  |  | 0.8 | 743 | 0 | 0 | 2023-12-21 10:10 | 2024-01-30
Woodward, Inc. | WGC | BWGCB02.4HMC | 2011 | Standard | 5000 Hours / 7 Years |  |  | Yes | Yes | No |  | Electronic Compensation | 4 | Inline | Dual-Fuel (Two or more separate fuel sources, separate combustion) | Gasoline (as defined in 1065.710) | C2 | Sequential Multiport Injection | Y | 2.4L | 48.7 | 2600 | 4-Stroke | Overhead | 1 | 1 | Yes | Heated | Yes | Water/Coolant mixture | Naturally Aspirated | Electronic MicroSystems, LLC | BWGCBM0004833 | Mobile | 0.09 | g/kW-hr | 0.06 | g/kW-hr |  |  |  |  | 0 | g/kW-hr | 0.432 | Steady-State Additive |  | 0 |  |  |  | 0.08 | 0.5 |  |  |  |  | 0.1 |  | 20.6 |  |  | 0.8 | 1182 |  |  | 2011-07-19 13:36 | 2011-05-25
Generac Power Systems, Inc. | GNX | EGNXB02.42L1 | 2014 | Standard | Alternative Useful Life | 0 | Part 90 phase 1 does not require a useful life period | No | No | Yes | DGNXB02.42L1 | Electronic Compensation | 4 | Inline | Single Fuel | Natural Gas | G2 | Mixer | Y | 2.4L | 58.5 | 3600 | 4-Stroke | Overhead | 1 | 1 | Yes | Heated | Yes | Water/Coolant mixture | Naturally Aspirated | Intertek Carnot Emission Services | EGNXBM0016631 | Stationary | 1.3 | g/kW-hr | 0.83 | g/kW-hr |  |  |  |  | 0.29 | g/kW-hr | 1 | Steady-State Multiplicative |  | 1 |  |  |  | 1 | 1 |  |  |  |  | 1.1 |  | 519 |  |  | 13.4 | 809 |  |  | 2013-09-19 16:52 | 2013-12-01
Engine Distributors, Inc. | EDI | KEDIB01.5TSG | 2019 | Standard | 5000 Hours / 7 Years |  |  | Yes | No | Yes | GEDIB01.5TSG | Electronic Compensation | 4 | Inline | Dual-Fuel (Two or more separate fuel sources, separate combustion) | Natural Gas | ISO D-1 | Mixer | Y | 1.5L | 39 | 3600 | 4-Stroke | Overhead | 1 | 1 | Yes | Heated | Yes | Water/Coolant mixture | Naturally Aspirated | EControls, Inc | KEDIBM0041161 | Stationary Part 1048 | 0.09 | g/kW-hr |  |  | 0.05 | g/kW-hr |  |  | 0.03 | g/kW-hr | 1.591 | Steady-State Multiplicative |  | 0 |  | 0 |  | 0.08 | 0.1 | [5 empty] | 0.2 | 20.6 |  |  | 0.8 | 545 |  |  | 2018-08-22 16:16 | 2019-01-01
Weichai America Corporation | WCA | PWCAB09.7GNA | 2023 | Standard | 5000 Hours / 7 Years |  |  | No | Yes | Yes | JWCAB09.7GNA | Electronic Compensation | 6 | Inline | Dual-Fuel (Two or more separate fuel sources, separate combustion) | Natural Gas | 1048 D2 | Mixer | Y | 9.7L | 138 | 2200 | 4-Stroke | Overhead | 2 | 2 | Yes | Heated | Yes | Water/Coolant mixture | Naturally Aspirated | Econtrols, Inc. | PWCABM0067900 | Mobile Part 1048 | 0.499 | g/kW-hr |  |  | 0.122 | g/kW-hr |  |  | 0 | g/kW-hr | 1.591 | Steady-State Multiplicative |  | 1 |  | 1 |  | 2.723 | 0.8 | [5 empty] | 0.1 | 20.6 |  |  | 0.8 | 755.139 | 1.156 | 0.001 | 2022-11-18 17:05 | 2023-01-01
Kubota Corporation | KBX | FKBXB01.5PFA | 2015 | Standard | 5000 Hours / 7 Years |  |  | No | No | No |  | Electronic Compensation | 4 | Inline | Dual-Fuel (Two or more separate fuel sources, separate combustion) | Gasoline (as defined in 1065.710) | 1048 D2 | Multiport Injection | Y | 1.5L | 40.48 | 3609 | 4-Stroke | Overhead | 1 | 1 | Yes | Heated | Yes | Water/Coolant mixture | Naturally Aspirated | Kubota Japan | FKBXBM0024893 | Stationary Part 1048 | 0.75 | g/kW-hr | 0.03 | g/kW-hr |  |  |  |  | 0.01 | g/kW-hr | 3.394 | Steady-State Multiplicative |  | 1.575 |  | 1.575 |  | 17.093 | 2.5 |  |  |  |  | 0.2 |  | 20.6 |  |  | 0.8 | 1171 | 0.006 | 0 | 2015-07-28 03:21 | 2015-08-01
Don Hardy Race Cars, Inc. | DHR | GDHRB08.0STA | 2016 | Standard | 5000 Hours / 7 Years |  |  | Yes | Yes | Yes | ADHRB08.0STA | Electronic Compensation | 8 | V | Dual-Fuel (Two or more separate fuel sources, separate combustion) | Natural Gas | ISO D-1 | Carburetor | Y | 7.4L, 8L | 164 | 2800 | 4-Stroke | Overhead | 1 | 1 | Yes | Heated | Yes | Water/Coolant mixture | Naturally Aspirated | Electronic MicroSystems | GDHRBM0027315 | Part 60 Subpart JJJJ Table 1 | 0.31 | g/kW-hr |  |  |  |  | 0 | g/kW-hr | 0.01 | g/kW-hr | 0.432 | Steady-State Additive |  |  |  |  | 0 | 0.08 | 0.7 |  |  | 0.0 | 0.1 |  |  | 4.4 | 0.9 | 1.3 | 2.7 |  |  |  | 2015-11-17 16:15 | 2016-01-04
Power Solutions International, Inc. | PSI | NPSIB8.80EMT | 2022 | Standard | 5000 Hours / 7 Years |  |  | No | Yes | Yes | DPSIB8.80EMT | Electronic Compensation | 8 | V | Dual-Fuel (Two or more separate fuel sources, separate combustion) | LPG/Propane | 1048 D2 | Mixer | Y | 8.8L | 203 | 1800 | 4-Stroke | Overhead | 1 | 1 | Yes | Heated | Yes | Water/Coolant mixture | Turbocharged | Electronic Microsystems | NPSIBM0057809 | Stationary Part 1048 | 1.297 | g/kW-hr | 0.028 | g/kW-hr |  |  |  |  | 0.019 | g/kW-hr | 1 | Steady-State Multiplicative |  | 1.914 |  | 1.914 |  | 2.929 | 1.3 |  |  |  |  | 0.1 |  | 4.4 |  |  | 2.7 | 761.1 | 0 |  | 2021-06-02 13:02 | 2022-01-03
Wisconsin Engines, LLC. | WML | FWMLB02.7TM2 | 2015 | Standard | 5000 Hours / 7 Years |  |  | Yes | Yes | Yes | CWMLB02.7TM2 | Electronic Compensation | 4 | Inline | Single Fuel | Natural Gas | 1048 High Load Cycle | Mixer | Y | 2.7L | 42.5 | 2400 | 4-Stroke | Overhead | 1 | 1 | Yes | Heated | Yes | Water/Coolant mixture | Naturally Aspirated | Company Headquarters | FWMLBM0021570 | Stationary | 0.021 | g/kW-hr | 0.075 | g/kW-hr | 0.07 | g/kW-hr |  |  | 0 | g/kW-hr | 1.591 | Steady-State Multiplicative |  | 1 |  | 1 |  | 2.723 | 0.0 |  |  |  |  | 0.1 | 0.1 | 4.4 |  |  | 2.7 | 628.414 | 0.005 |  | 2014-10-15 09:00 | 2015-01-01
Power Solutions International, Inc. | PSI | KPSIB8.80NGP | 2019 | Standard | 5000 Hours / 7 Years |  |  | Yes | Yes | Yes | DPSIB8.80NGP | Electronic Compensation | 8 | V | Dual-Fuel (Two or more separate fuel sources, separate combustion) | Natural Gas | 1048 D2 | Mixer | Y | 8.8L | 183 | 3000 | 4-Stroke | Overhead | 1 | 1 | Yes | Heated | Yes | Water/Coolant mixture | Naturally Aspirated | Electronic Microsystems | KPSIBM0044778 | Mobile Part 1048 | 0.518 | g/kW-hr |  |  | 0 | g/kW-hr |  |  | 0.016 | g/kW-hr | 1 | Steady-State Multiplicative |  | 1.914 |  | 1.914 |  | 2.929 | 0.5 | [5 empty] | 0.0 | 20.6 |  |  | 0.8 | 587.6 | 0.321 |  | 2019-03-08 12:35 | 2019-03-08
Industrial-Irrigation Services, Inc. | INR | LINRB10.3CSE | 2020 | Standard | 5000 Hours / 7 Years |  |  | Yes | Yes | No |  | Electronic Compensation | 8 | V | Dual-Fuel (Two or more separate fuel sources, separate combustion) | LPG/Propane | 1048 D2 | Carburetor | Y | 10.3L | 215 | 2800 | 4-Stroke | Overhead | 1 | 1 | Yes | Heated | Yes | Water/Coolant mixture | Naturally Aspirated | Woodward Engine Lab | LINRBM0050254 | Stationary Part 1048 | 0.23 | g/kW-hr | 0.1 | g/kW-hr |  |  |  |  | 0 | g/kW-hr | 1.591 | Steady-State Multiplicative |  | 1 |  | 1 |  | 2.723 | 0.4 |  |  |  |  | 0.1 |  | 7.9 |  |  | 1.7 | 788 | 0.04 |  | 2020-01-10 12:54 | 2020-02-01
Flat Water Energy | ORH | LORHB06.8FFF | 2020 | Standard | 5000 Hours / 7 Years |  |  | Yes | Yes | Yes | KORHB06.8FFF | Electronic Compensation | 10 | V | Single Fuel | Ethanol (>10% Alcohol Blend) | C2 | Multiport Injection | Y | 6.8L | 131 | 3200 | 4-Stroke | Overhead | 1 | 1 | Yes | Heated | Yes | Water/Coolant mixture | Naturally Aspirated | Sobotka Engineering, Inc | LORHBM0049746 | Mobile Part 1048 | 1.5897 | g/kW-hr | [6 empty] | 0.01042 | g/kW-hr | 1.591 | Steady-State Multiplicative | [5 empty] | 2.723 | 2.5 | [6 empty] | 11.1 | [6 empty] | 2019-12-06 09:47 | 2020-01-01
Engine Distributors, Inc. | EDI | KEDIB06.2RSG | 2019 | Standard | 5000 Hours / 7 Years |  |  | Yes | No | Yes | JEDIB06.2RSG | Electronic Compensation | 8 | V | Dual-Fuel (Two or more separate fuel sources, separate combustion) | Natural Gas | C2 | Mixer | Y | 6.2L | 146 | 3600 | 4-Stroke | Overhead | 1 | 1 | Yes | Heated | Yes | Water/Coolant mixture | Naturally Aspirated | EControls, Inc | KEDIBM0041623 | Mobile Part 1048 | 0.51 | g/kW-hr |  |  | 0.01 | g/kW-hr |  |  | 0.01 | g/kW-hr | 1.591 | Steady-State Multiplicative |  | 1 |  | 1 |  | 2.723 | 0.8 | [5 empty] | 0.0 | 20.6 |  |  | 0.8 | 801 | 0.7 | 0.01 | 2018-08-30 12:30 | 2019-01-01
Weichai America Corporation | WCA | JWCAB12.5GTA | 2018 | Standard | 5000 Hours / 7 Years |  |  | Yes | Yes | No |  | Electronic Compensation | 6 | Inline | Dual-Fuel (Two or more separate fuel sources, separate combustion) | LPG/Propane | 1048 D2 | Mixer | Y | 12.5L | 299 | 2200 | 4-Stroke | Overhead | 2 | 2 | Yes | Heated | Yes | Water/Coolant mixture | Turbocharged | Econtrols, Inc. | JWCABM0038844 | Stationary Part 1048 | 0.802 | g/kW-hr | 0.011 | g/kW-hr | 0.004 | g/kW-hr |  |  | 0.136 | g/kW-hr | 1.591 | Steady-State Multiplicative |  | 1 |  | 1 |  | 2.723 | 1.3 |  |  |  |  | 0.4 | 0.4 | 20.6 |  |  | 0.8 | 900.01 | 0.006 | 0.011 | 2018-01-21 13:14 | 2018-02-01
Power Solutions International, Inc. | PSI | RPSIB03.0GLP | 2024 | Standard | 5000 Hours / 7 Years |  |  | No | No | Yes | JPSIB03.0GLP | Electronic Compensation | 4 | Inline | Dual-Fuel (Two or more separate fuel sources, separate combustion) | LPG/Propane | 1048 D2 | Mixer | Y | 3L | 60 | 3000 | 4-Stroke | Overhead | 1 | 1 | Yes | Heated | Yes | Water/Coolant mixture | Naturally Aspirated | PSI EDC Burr Ridge | RPSIBM0069705 | Stationary Part 1048 | 1.1 | g/kW-hr |  |  | 0.01 | g/kW-hr |  |  | 0.14 | g/kW-hr | 1 | Steady-State Multiplicative |  | 1.914 |  | 1.914 |  | 2.929 | 1.1 | [5 empty] | 0.4 | 20.6 |  |  | 0.8 | 831.54 |  |  | 2023-04-15 11:08 | 2024-01-01
Kubota Corporation | KBX | EKBXB02.5HFA | 2014 | Standard | 5000 Hours / 7 Years |  |  | No | No | No |  | Electronic Compensation | 4 | Inline | Dual-Fuel (Two or more separate fuel sources, separate combustion) | Natural Gas | C2 | Mixer | Y | 2.5L | 40.7 | 2700 | 4-Stroke | Overhead | 1 | 1 | Yes | Heated | Yes | Water/Coolant mixture | Naturally Aspirated | Kubota Japan | EKBXBM0018208 | Mobile | 0.62 | g/kW-hr |  |  | 0.01 | g/kW-hr |  |  | 0 | g/kW-hr | 3.394 | Steady-State Multiplicative |  | 1.575 |  | 1.575 |  | 17.093 | 2.1 | [5 empty] | 0.0 | 20.6 |  |  | 0.8 | 890 | 0.431 | 0 | 2013-12-24 19:55 | 2014-03-01
Weichai America Corporation | WCA | MWCAB12.5GTA | 2021 | Standard | 5000 Hours / 7 Years |  |  | No | Yes | Yes | JWCAB12.5GTA | Electronic Compensation | 6 | Inline | Dual-Fuel (Two or more separate fuel sources, separate combustion) | Natural Gas | 1048 D2 | Mixer | Y | 12.5L | 350 | 2200 | 4-Stroke | Overhead | 2 | 2 | Yes | Heated | Yes | Water/Coolant mixture | Turbocharged | Excel Engineering | MWCABM0055293 | Mobile Part 1048 | 0.199 | g/kW-hr | 0.04 | g/kW-hr | 0 | g/kW-hr |  |  | 0.064 | g/kW-hr | 1.591 | Steady-State Multiplicative |  | 1 |  | 1 |  | 2.723 | 0.3 |  |  |  |  | 0.2 | 0.2 | 20.6 |  |  | 0.8 | 597 | 0.045 | 0.001 | 2020-11-03 17:17 | 2021-01-01
Power Solutions International, Inc. | PSI | PPSIB19.6EMT | 2023 | Standard | 5000 Hours / 7 Years |  |  | No | Yes | No |  | Electronic Compensation | 6 | Inline | Dual-Fuel (Two or more separate fuel sources, separate combustion) | LPG/Propane | 1048 D2 | Mixer | Y | 19.6L | 570 | 1800 | 4-Stroke | Overhead | 2 | 2 | Yes | Heated | Yes | Water/Coolant mixture | Turbocharged | PSI EDC Burr Ridge | PPSIBM0074733 | Stationary Part 1048 | 0.39 | g/kW-hr | 0.148 | g/kW-hr |  |  |  |  | 0.07 | g/kW-hr | 0.083 | Steady-State Additive |  | 0.014 |  | 0.014 |  | 0.175 | 0.5 |  |  |  |  | 0.4 |  | 4.4 |  |  | 2.7 | 809.279 |  |  | 2023-12-08 11:33 | 2023-01-01
Power Solutions International, Inc. | PSI | FPSIB5.702ED | 2015 | Standard | Alternative Useful Life | 500 | 2 years/500 hours per 40 CFR 90 Phase 1 for emergency stationary 25-130hp. | No | Yes | Yes | 9PSIB5.702ED | Electronic Compensation | 8 | V | Dual-Fuel (Two or more separate fuel sources, separate combustion) | Natural Gas | G2 | Mixer | Y | 5L, 5.7L | 96 | 2650 | 4-Stroke | Overhead | 1 | 1 | Yes | Heated | Yes | Water/Coolant mixture | Naturally Aspirated | Intertek Carnot Emission Services | FPSIBM0020112 | Stationary | 27.99 | g/kW-hr |  |  | 0.54 | g/kW-hr |  |  | 5.92 | g/kW-hr | 0 | Steady-State Additive |  | 0 |  | 0 |  | 0 | 28.0 | [5 empty] | 6.5 | 519 |  |  | 13.4 | 807.87 |  |  | 2014-08-07 07:52 | 2015-01-01
INNIO Waukesha Gas Engines Inc. | DRS | HDRSB24.0VGF | 2017 | Standard | Alternative Useful Life | 12000 | Please see EPA agreement via email titled, "RE DFs for Dresser Inc 24L and 18L 12 000 hour Useful Life." | Yes | Yes | No |  | Electronic Compensation | 8 | Inline | Dual-Fuel (Two or more separate fuel sources, separate combustion) | LPG/Propane | 1048 D2 | Carburetor | Y | 24L | 436.2 | 1800 | 4-Stroke | Overhead | 2 | 2 | Yes | Heated | Yes | Water/Coolant mixture | Turbocharged | Electronic Microsystems LLC | HDRSBM0029492 | Mobile Part 1048 | 0.5 | g/kW-hr | 0.16 | g/kW-hr |  |  |  |  | 0.03 | g/kW-hr | 1.39 | Steady-State Multiplicative |  | 2.31 |  | 2.31 |  | 4.22 | 0.7 |  |  |  |  | 0.5 |  | 11.1 |  |  | 1.3 | 960 | 0 |  | 2016-06-23 14:01 | 2016-07-22
Discovery Energy, LLC. | KHX | JKHXB.9992DA | 2018 | Standard |  |  |  | No | No | Yes | GKHXB.9992DA | No Compensation Required | 2 | V | Single Fuel | Natural Gas | G2 | Carburetor | N | 1L | 22.77 | 3600 | 4-Stroke | Overhead | 1 | 1 | No |  | No | Air | Naturally Aspirated | Intertek - Carnot Emission Services | JKHXBM0036147 | Part 90 Phase 1 | 34.3 | g/kW-hr |  |  | 0.06 | g/kW-hr |  |  | 7.47 | g/kW-hr | 1 | Steady-State Multiplicative |  |  |  | 1 |  | 1 | 34.3 | [5 empty] | 7.5 | 519 |  |  | 13.4 | 855.2 | 0.2 |  | 2017-08-29 12:09 | 2017-12-01
Weichai America Corporation | WCA | JWCAB06.7GTA | 2018 | Standard | 5000 Hours / 7 Years |  |  | Yes | Yes | No |  | Electronic Compensation | 6 | Inline | Dual-Fuel (Two or more separate fuel sources, separate combustion) | Natural Gas | 1048 D2 | Mixer | Y | 6.8L | 150 | 2200 | 4-Stroke | Overhead | 1 | 1 | Yes | Heated | Yes | Water/Coolant mixture | Turbocharged | Econtrols, Inc. | JWCABM0038010 | Mobile Part 1048 | 0.412 | g/kW-hr | 0.035 | g/kW-hr | 0.002 | g/kW-hr |  |  | 0.056 | g/kW-hr | 1.591 | Steady-State Multiplicative |  | 1 |  | 1 |  | 2.723 | 0.7 |  |  |  |  | 0.2 | 0.2 | 20.6 |  |  | 0.8 | 745.5 | 0.034 | 0 | 2017-11-23 11:58 | 2017-12-01
Generac Power Systems, Inc. | GNX | LGNXB08.92O3 | 2020 | Standard | 5000 Hours / 7 Years |  |  | Yes | No | Yes | JGNXB08.92O3 | Electronic Compensation | 8 | V | Single Fuel | Natural Gas | ISO D-1 | Mixer | Y | 8.9L | 170.5 | 1800 | 4-Stroke | Overhead | 1 | 1 | Yes | Heated | Yes | Water/Coolant mixture | Turbocharged | The Waukesha Facility (HQ) | LGNXBM0045921 | Part 60 Subpart JJJJ Table 1 | 0.26 | g/kW-hr |  |  |  |  | 0 | g/kW-hr | 0.12 | g/kW-hr | 1.591 | Steady-State Multiplicative |  |  |  |  | 1 | 2.723 | 0.4 |  |  | 0.0 | 0.3 |  |  | 4 | 1 | 2 |  | 626 | 0.08 | 0.04 | 2019-05-28 12:23 | 2019-12-15
Power Solutions International | PWR | DPWRB18.3NGP | 2013 | Standard | 5000 Hours / 7 Years |  |  | Yes | Yes | Yes | APWRB18.3NGP | Electronic Compensation | 10 | V | Dual-Fuel (Two or more separate fuel sources, separate combustion) | Natural Gas | 1048 D2 | Mixer | Y | 14.6L | 420 | 1800 | 4-Stroke | Overhead | 1 | 1 | Yes | Heated | Yes | Water/Coolant mixture | Turbocharged | Intertek Carnot Emission Services | DPWRBM0012408 | Mobile | 0.22 | g/kW-hr |  |  | 0 | g/kW-hr |  |  | 0.06 | g/kW-hr | 1.591 | Steady-State Multiplicative |  | 1 |  | 1 |  | 2.723 | 0.4 | [5 empty] | 0.2 | 4.4 |  |  | 2.7 |  |  |  | 2012-12-05 11:17 | 2013-01-01
Power Solutions International, Inc. | PSI | JPSIB04.3GLP | 2018 | Standard | 5000 Hours / 7 Years |  |  | No | No | Yes | GPSIB04.3GLP | Electronic Compensation | 6 | V | Dual-Fuel (Two or more separate fuel sources, separate combustion) | Gasoline (as defined in 1065.710) | Part 1048 Transient | Multiport Injection | Y | 4.3L | 99.3 | 3000 | 4-Stroke | Overhead | 1 | 1 | Yes | Heated | Yes | Water/Coolant mixture | Naturally Aspirated | Electronic Microsystems | JPSIBM0039880 | Mobile Part 1048 | 1.462 | g/kW-hr | 0.027 | g/kW-hr |  |  |  |  | 0.057 | g/kW-hr | 2.106 | Transient Multiplicative |  | 1.943 |  | 1.943 |  | 2.019 | 3.1 |  |  |  |  | 0.2 |  | 20.6 |  |  | 0.8 | 1073.1 | 0 |  | 2018-05-25 11:18 | 2018-01-01
KEM Equipment, Inc. | KEM | EKEMB04.3CS2 | 2014 | Standard | 5000 Hours / 7 Years |  |  | Yes | Yes | No |  | Electronic Compensation | 6 | V | Dual-Fuel (Two or more separate fuel sources, separate combustion) | Natural Gas | 1048 D2 | Mixer | Y | 4.3L | 78.7 | 2650 | 4-Stroke | Overhead | 1 | 1 | Yes | Heated | Yes | Water/Coolant mixture | Naturally Aspirated | KEM Emission Certificate Test Laboratory | EKEMBM0019055 | Mobile | 0.2 | g/kW-hr |  |  | 0.26 | g/kW-hr |  |  | 0.05 | g/kW-hr | 1.591 | Steady-State Multiplicative |  | 1 |  | 1 |  | 2.723 | 0.3 | [5 empty] | 0.4 | 20.6 |  |  | 0.8 | 455 | 0.24 |  | 2014-04-07 12:39 | 2014-05-01
KEM Equipment, Inc. | KEM | MKEMB05.7CS2 | 2021 | Standard | 5000 Hours / 7 Years |  |  | Yes | Yes | Yes | EKEMB05.7CS2 | Electronic Compensation | 8 | V | Dual-Fuel (Two or more separate fuel sources, separate combustion) | LPG/Propane | 1048 D2 | Mixer | Y | 5.7L | 82.7 | 2650 | 4-Stroke | Overhead | 1 | 1 | Yes | Heated | Yes | Water/Coolant mixture | Naturally Aspirated | KEM Emission Certificate Test Laboratory | MKEMBM0052345 | Mobile Part 1048 | 0.77 | g/kW-hr | 0.1 | g/kW-hr |  |  |  |  | 0.17 | g/kW-hr | 1.591 | Steady-State Multiplicative |  | 1 |  | 1 |  | 2.723 | 1.2 |  |  |  |  | 0.6 |  | 20.6 |  |  | 0.8 | 911 |  |  | 2020-07-16 12:57 | 2021-01-01
Kubota Corporation | KBX | JKBXB02.5HFA | 2018 | Standard | 5000 Hours / 7 Years |  |  | No | No | Yes | EKBXB02.5HFA | Electronic Compensation | 4 | Inline | Dual-Fuel (Two or more separate fuel sources, separate combustion) | Gasoline (as defined in 1065.710) | Part 1048 Transient | Multiport Injection | Y | 2.5L | 43.8 | 2753 | 4-Stroke | Overhead | 1 | 1 | Yes | Heated | Yes | Water/Coolant mixture | Naturally Aspirated | Kubota Japan | JKBXBM0037387 | Mobile Part 1048 | 5.39 | g/kW-hr | 0.03 | g/kW-hr |  |  |  |  | 0.06 | g/kW-hr | 1.652 | Transient Multiplicative |  | 2.384 |  | 2.384 |  | 3.79 | 8.9 |  |  |  |  | 0.3 |  | 20.6 |  |  | 0.8 | 1111 | 0.005 | 0 | 2017-10-23 19:08 | 2018-01-01
Power Solutions International, Inc. | PSI | MPSIB.9702ED | 2021 | Standard |  |  |  | No | Yes | Yes | BPWRB.9702ED | No Compensation Required | 4 | Inline | Single Fuel | Natural Gas | G2 | Carburetor | N | 1L | 19.5 | 3600 | 4-Stroke | Overhead | 1 | 1 | No |  | No | Water/Coolant mixture | Naturally Aspirated | Intertek Carnot Emission Services | MPSIBM0051043 | Part 90 Phase 1 | 95.98 | g/kW-hr |  |  | 0.27 | g/kW-hr |  |  | 6.38 | g/kW-hr | 0 | Steady-State Additive |  | 0 |  | 0 |  | 0 | 96.0 | [5 empty] | 6.6 | 519 |  |  | 13.4 | 999.56 |  |  | 2020-03-31 15:11 | 2021-01-01
INNIO Jenbacher GmbH & CO OG | GJR | RGJRB124.620 | 2024 | Standard | Alternative Useful Life | 30000 | Alternate useful life is same as INNIO Jenbacher's previous 320 series. | Yes | Yes | No |  | Electronic Compensation | 20 | V | Single Fuel | Natural Gas | 1048 D2 | Mixer | Y | 124.7L | 3431 | 1500 | 4-Stroke | Overhead | 2 | 2 | No |  | No | Water/Coolant mixture | Turbocharged | DEKRA Umwelt GmbH Umweltgutachterorganisation | RGJRBM0071154 | Mobile Part 1048 | 1.682 | g/kW-hr |  |  | 0.17 | g/kW-hr |  |  | 0.76 | g/kW-hr | 2.592 | Steady-State Additive |  |  |  | 0 |  | 0.48 | 4.3 | [5 empty] | 1.4 | 4.4 |  |  | 2.7 | 464 |  |  | 2023-07-17 15:46 | 2023-09-01
KEM Equipment, Inc. | KEM | LKEMB05.7WHG | 2020 | Standard | 5000 Hours / 7 Years |  |  | Yes | Yes | Yes | GKEMB05.7WHG | Electronic Compensation | 8 | V | Dual-Fuel (Two or more separate fuel sources, separate combustion) | LPG/Propane | 1048 D2 | Mixer | Y | 5.7L | 63.6 | 2200 | 4-Stroke | Overhead | 1 | 1 | Yes | Heated | Yes | Water/Coolant mixture | Naturally Aspirated | KEM Emission Certificate Test Laboratory | LKEMBM0048404 | Stationary Part 1048 | 2.85 | g/kW-hr | 0.08 | g/kW-hr |  |  |  |  | 0.16 | g/kW-hr | 1.591 | Steady-State Multiplicative |  | 1 |  | 1 |  | 2.723 | 4.5 |  |  |  |  | 0.5 |  | 20.6 |  |  | 0.8 | 1008 |  |  | 2019-10-02 12:14 | 2020-01-01
KEM Equipment, Inc. | KEM | MKEMB08.0CS2 | 2021 | Standard | 5000 Hours / 7 Years |  |  | Yes | Yes | Yes | LKEMB08.0CS2 | Electronic Compensation | 8 | V | Dual-Fuel (Two or more separate fuel sources, separate combustion) | Natural Gas | 1048 D2 | Mixer | Y | 8L | 138.3 | 2400 | 4-Stroke | Overhead | 1 | 1 | Yes | Heated | Yes | Water/Coolant mixture | Naturally Aspirated | KEM Emission Certificate Test Laboratory | MKEMBM0052373 | Mobile Part 1048 | 0.33 | g/kW-hr |  |  | 0.15 | g/kW-hr |  |  | 0.08 | g/kW-hr | 1.591 | Steady-State Multiplicative |  | 1 |  | 1 |  | 2.723 | 0.5 | [5 empty] | 0.4 | 20.6 |  |  | 0.8 | 553 |  |  | 2020-07-16 13:42 | 2021-01-01
Weichai America Corporation | WCA | PWCAB09.7GTA | 2023 | Standard | 5000 Hours / 7 Years |  |  | No | Yes | Yes | JWCAB09.7GTA | Electronic Compensation | 6 | Inline | Dual-Fuel (Two or more separate fuel sources, separate combustion) | Natural Gas | ISO D-1 | Mixer | Y | 9.7L | 242 | 2200 | 4-Stroke | Overhead | 2 | 2 | Yes | Heated | Yes | Water/Coolant mixture | Turbocharged | Econtrols, Inc. | PWCABM0067919 | Part 60 Subpart JJJJ Table 1 | 0.336 | g/Hp-hr |  |  |  |  | 0.002 | g/Hp-hr | 0.008 | g/Hp-hr | 1.591 | Steady-State Multiplicative |  | 1 |  | 1 | 1 | 2.723 | 0.5 |  |  | 0.0 | 0.0 |  |  | 2 | 0.7 | 1 |  | 460.416 | 0.181 | 0.004 | 2022-11-18 17:16 | 2023-01-01
KEM Equipment, Inc. | KEM | KKEMB10.3WHG | 2019 | Standard | 5000 Hours / 7 Years |  |  | Yes | Yes | Yes | GKEMB10.3WHG | Electronic Compensation | 8 | V | Dual-Fuel (Two or more separate fuel sources, separate combustion) | Natural Gas | ISO D-1 | Mixer | Y | 10.3L | 163.2 | 2200 | 4-Stroke | Overhead | 1 | 1 | Yes | Heated | Yes | Water/Coolant mixture | Naturally Aspirated | KEM Emission Certificate Test Laboratory | KKEMBM0043253 | Part 60 Subpart JJJJ Table 1 | 0.65 | g/Hp-hr |  |  |  |  | 0.07 | g/Hp-hr | 0.09 | g/Hp-hr | 1.591 | Steady-State Multiplicative |  |  |  |  | 1 | 2.723 | 1.0 |  |  | 0.1 | 0.2 |  |  | 2 | 0.7 | 1 |  | 401 | 0.03 |  | 2018-11-05 15:33 | 2019-01-01
Weichai America Corporation | WCA | NWCAB06.7GTA | 2022 | Standard | 5000 Hours / 7 Years |  |  | No | Yes | Yes | JWCAB06.7GTA | Electronic Compensation | 6 | Inline | Dual-Fuel (Two or more separate fuel sources, separate combustion) | LPG/Propane | 1048 D2 | Mixer | Y | 6.8L | 150 | 2200 | 4-Stroke | Overhead | 1 | 1 | Yes | Heated | Yes | Water/Coolant mixture | Turbocharged | Econtrols, Inc. | NWCABM0061195 | Mobile Part 1048 | 0.204 | g/kW-hr | 0.005 | g/kW-hr | 0.001 | g/kW-hr |  |  | 0.032 | g/kW-hr | 1.591 | Steady-State Multiplicative |  | 1 |  | 1 |  | 2.723 | 0.3 |  |  |  |  | 0.1 | 0.1 | 20.6 |  |  | 0.8 | 732.24 | 0.005 | 0.001 | 2021-11-05 12:33 | 2022-01-01
Bucks Engines | BKS | DBKSB05.7SCE | 2013 | Standard | 5000 Hours / 7 Years |  |  | Yes | Yes | Yes | 9BKSB05.7SCE | Electronic Compensation | 8 | V | Single Fuel | Natural Gas | ISO D-1 | Mixer | Y | 5.7L | 105.7 | 3000 | 4-Stroke | Overhead | 1 | 1 | Yes | Heated | Yes | Water/Coolant mixture | Naturally Aspirated | Carnot Emission Services | DBKSBM0015846 | Stationary | 0.6 | g/kW-hr |  |  |  |  | 0.01 | g/kW-hr | 0.11 | g/kW-hr | 1.591 | Steady-State Multiplicative |  |  |  |  | 0 | 0.08 | 1.0 |  |  | 0.0 | 0.2 |  |  | 2.7 | 0.9 | 1.3 |  | 748 |  |  | 2013-08-13 17:48 | 2013-08-14
Generac Power Systems, Inc. | GNX | GGNXB.9992VL | 2016 | Standard |  |  |  | No | No | Yes | EGNXB.9992VL | No Compensation Required | 2 | V | Single Fuel | LPG/Propane | Alternate/Special Test Procedure | Mixer | N | 1L | 24.1 | 3600 | 4-Stroke | Overhead | 1 | 1 | No |  | No | Air | Naturally Aspirated | The Waukesha Facility (HQ) | GGNXBM0030929 | Part 90 Phase 1 | 187.604 | g/kW-hr | 1.6135 | g/kW-hr |  |  |  |  | 3.251 | g/kW-hr | 1 | Steady-State Multiplicative |  | 1 |  |  |  | 1 | 188 |  |  |  |  | 4.9 |  | 519 |  |  | 13.4 | 677.391 | 0.239 |  | 2016-09-16 12:48 | 2016-09-16
Weichai America Corporation | WCA | NWCAB19.6GTA | 2022 | Standard | 5000 Hours / 7 Years |  |  | No | Yes | Yes | LWCAB19.6GTA | Electronic Compensation | 6 | Inline | Dual-Fuel (Two or more separate fuel sources, separate combustion) | Natural Gas | ISO D-1 | Mixer | Y | 19.6L | 511 | 1800 | 4-Stroke | Overhead | 2 | 2 | Yes | Heated | Yes | Water/Coolant mixture | Turbocharged | Econtrols, Inc. | NWCABM0061498 | Part 60 Subpart JJJJ Table 1 | 0.112 | g/Hp-hr |  |  |  |  | 0.015 | g/Hp-hr | 0.011 | g/Hp-hr | 1.591 | Steady-State Multiplicative |  | 1 |  | 1 | 1 | 2.723 | 0.2 |  |  | 0.0 | 0.0 |  |  | 2 | 0.7 | 1 |  | 545.208 | 0.403 | 0 | 2021-11-18 18:34 | 2022-01-01
Cummins Inc. | CEX | NCEXB00.9AAA | 2022 | Standard |  |  |  | No | No | Yes | HCEXB00.9AAA | No Compensation Required | 2 | V | Dual-Fuel (Two or more separate fuel sources, separate combustion) | Natural Gas | G2 | Mixer | N | 1L | 20 | 3600 | 4-Stroke | Overhead | 1 | 1 | No |  | No | Air | Naturally Aspirated | Cummins Power Generation | NCEXBM0068015 | Part 90 Phase 1 | 36.6 | g/kW-hr |  |  | 0.1 | g/kW-hr |  |  | 5.2 | g/kW-hr | 0 | Steady-State Additive |  | 0 |  | 0 |  | 0 | 36.6 | [5 empty] | 5.3 | 519 |  |  | 13.4 |  |  |  | 2022-11-28 10:45 | 2022-11-28
Kubota Corporation | KBX | EKBXB02.5HFA | 2014 | Standard | 5000 Hours / 7 Years |  |  | No | No | No |  | Electronic Compensation | 4 | Inline | Dual-Fuel (Two or more separate fuel sources, separate combustion) | Natural Gas | Part 1048 Transient | Mixer | Y | 2.5L | 40.7 | 2700 | 4-Stroke | Overhead | 1 | 1 | Yes | Heated | Yes | Water/Coolant mixture | Naturally Aspirated | Kubota Japan | EKBXBM0018210 | Mobile | 1.82 | g/kW-hr |  |  | 0.01 | g/kW-hr |  |  | 0.03 | g/kW-hr | 1.652 | Transient Multiplicative |  | 2.384 |  | 2.384 |  | 3.79 | 3.0 | [5 empty] | 0.1 | 20.6 |  |  | 0.8 | 900 | 0.051 | 0 | 2013-12-24 19:55 | 2014-03-01
KEM Equipment, Inc. | KEM | FKEMB08.0CS1 | 2015 | Standard | 5000 Hours / 7 Years |  |  | Yes | Yes | Yes | DKEMB08.0CS1 | Electronic Compensation | 8 | V | Dual-Fuel (Two or more separate fuel sources, separate combustion) | LPG/Propane | ISO D-1 | Mixer | Y | 8L | 145.7 | 2400 | 4-Stroke | Overhead | 1 | 1 | Yes | Heated | Yes | Water/Coolant mixture | Naturally Aspirated | KEM Emission Certificate Test Laboratory | FKEMBM0020368 | Stationary | 0.23 | g/kW-hr | 0.19 | g/kW-hr |  |  |  |  | 0.08 | g/kW-hr | 1.591 | Steady-State Multiplicative |  | 1 |  |  | 1 | 2.723 | 0.4 |  |  |  | 0.2 | 0.4 |  | 20.6 | 0.9 | 1.3 | 0.8 | 658 |  |  | 2014-08-19 19:50 | 2015-01-01
Kubota Corporation | KBX | JKBXB01.5PFA | 2018 | Standard | 5000 Hours / 7 Years |  |  | No | No | Yes | FKBXB01.5PFA | Electronic Compensation | 4 | Inline | Dual-Fuel (Two or more separate fuel sources, separate combustion) | Gasoline (as defined in 1065.710) | C2 | Multiport Injection | Y | 1.5L | 40.48 | 3609 | 4-Stroke | Overhead | 1 | 1 | Yes | Heated | Yes | Water/Coolant mixture | Naturally Aspirated | Kubota Japan | JKBXBM0037363 | Mobile Part 1048 | 0.64 | g/kW-hr | 0.02 | g/kW-hr |  |  |  |  | 0 | g/kW-hr | 3.394 | Steady-State Multiplicative |  | 1.575 |  | 1.575 |  | 17.093 | 2.2 |  |  |  |  | 0.0 |  | 20.6 |  |  | 0.8 | 1066 | 0.012 | 0 | 2017-10-23 18:52 | 2018-01-01
Power Solutions International, Inc. | PSI | KPSIB2.40GLP | 2019 | Standard | 5000 Hours / 7 Years |  |  | No | No | Yes | CPSIB2.40GLP | No Compensation Required | 4 | Inline | Dual-Fuel (Two or more separate fuel sources, separate combustion) | Gasoline (as defined in 1065.710) | C2 | Sequential Multiport Injection | Y | 2L, 2.4L | 52 | 2800 | 4-Stroke | Overhead | 2 | 2 | Yes | Heated | Yes | Water/Coolant mixture | Naturally Aspirated | Electronic Microsystems | KPSIBM0040411 | Mobile Part 1048 | 0.674 | g/kW-hr | 0.031 | g/kW-hr |  |  |  |  | 0.031 | g/kW-hr | 1 | Steady-State Multiplicative |  | 1 |  | 1 |  | 1 | 0.7 |  |  |  |  | 0.1 |  | 4.4 |  |  | 2.7 | 1172.5 | 0 |  | 2018-06-29 16:14 | 2019-01-01
Origin Engines | ORG | PORGB06.2PTA | 2023 | Standard | 5000 Hours / 7 Years |  |  | Yes | Yes | Yes | NORGB06.2PTA | Electronic Compensation | 8 | V | Dual-Fuel (Two or more separate fuel sources, separate combustion) | Natural Gas | ISO D-1 | Carburetor | Y | 6.2L | 157 | 1800 | 4-Stroke | Overhead | 1 | 1 | Yes | Heated | Yes | Water/Coolant mixture | Turbocharged | Electronic MicroSystems | PORGBM0067571 | Part 60 Subpart JJJJ Table 1 | 0.22 | g/Hp-hr |  |  |  |  | 0 | g/Hp-hr | 0.04 | g/Hp-hr | 1.591 | Steady-State Multiplicative |  |  |  |  | 1 | 2.723 | 0.4 |  |  | 0.0 | 0.1 |  |  | 2 | 0.7 | 1 |  | 451 | 0.16 | 0.01 | 2022-10-29 12:05 | 2023-01-01
Cummins Inc. | CEX | RCEXB14.0ENA | 2024 | Standard | 5000 Hours / 7 Years |  |  | Yes | No | Yes | BCEXB14.0ENA | Electronic Compensation | 6 | Inline | Single Fuel | Natural Gas | ISO D-1 | Carburetor | Y | 14L | 286 | 1800 | 4-Stroke | Overhead | 2 | 2 | Yes | Heated | Yes | Water/Coolant mixture | Turbocharged | Cummins Technical Center | RCEXBM0072125 | Part 60 Subpart JJJJ Table 1 | 1.08 | g/Hp-hr |  |  |  |  | 0 | g/Hp-hr | 0.86 | g/Hp-hr | 2.666 | Steady-State Multiplicative |  |  |  |  | 4.245 | 1 | 2.9 |  |  | 0.0 | 0.9 |  |  | 4 | 1 | 2 |  | 499 | 1.052 |  | 2023-08-29 16:18 | 2023-11-01
IMPCO Technologies, Inc. | Z9X | BZ9XB05.7GPE | 2011 | Standard | Alternative Useful Life | 0 | Nonroad Stationary Emergency Engines 25-130HP have no useful life requirements. | Yes | Yes | Yes | AZ9XB05.7GPE | No Compensation Required | 8 | V | Single Fuel | LPG/Propane | G2 | Carburetor | Y | 5L, 5.7L | 54 | 1800 | 4-Stroke | Overhead | 1 | 1 | Yes | Heated | Yes | Water/Coolant mixture | Naturally Aspirated | GFI | BZ9XBM0004715 | Stationary | 41.9 | g/kW-hr | 2.53 | g/kW-hr |  |  |  |  | 5.83 | g/kW-hr | 0 | Steady-State Additive |  | 0 |  |  |  | 0 | 42 |  |  |  |  | 8.4 |  | 519 |  |  | 13.4 |  |  |  | 2011-06-22 21:32 | 2011-07-01
Zenith Power Products | ZPP | HZPPB02.8P28 | 2017 | Standard | 5000 Hours / 7 Years |  |  | Yes | Yes | Yes | 8ZPPB02.8P28 | Electronic Compensation | 4 | Inline | Dual-Fuel (Two or more separate fuel sources, separate combustion) | LPG/Propane | 1048 D2 | Carburetor | Y | 2.8L | 58 | 3200 | 4-Stroke | Overhead | 1 | 1 | Yes | Heated | Yes | Water/Coolant mixture | Naturally Aspirated | Zenith Power Products | HZPPBM0032138 | Mobile Part 1048 | 0.44 | g/kW-hr | 0.09 | g/kW-hr |  |  |  |  | 0 | g/kW-hr | 1.591 | Steady-State Multiplicative |  | 1 |  | 1 |  | 2.723 | 0.7 |  |  |  |  | 0.1 |  | 4.4 |  |  | 2.7 |  |  |  | 2016-11-07 11:27 | 2017-01-01
Generac Power Systems, Inc. | GNX | CGNXB04.22NL | 2012 | Standard | Alternative Useful Life | 0 | Part 90 phase 1 does not require a useful life period | No | No | Yes | BGNXB04.22NL | No Compensation Required | 6 | V | Single Fuel | LPG/Propane | G2 | Mixer | N | 4.2L | 54.1 | 1800 | 4-Stroke | Overhead | 1 | 1 | No |  | No | Water/Coolant mixture | Naturally Aspirated | Intertek Carnot Emission Services | CGNXBM0008463 | Stationary | 107.2 | g/kW-hr | 1.32 | g/kW-hr |  |  |  |  | 7.48 | g/kW-hr | 1 | Steady-State Multiplicative |  | 1 |  |  |  | 1 | 107 |  |  |  |  | 8.8 |  | 519 |  |  | 13.4 |  |  |  | 2012-02-15 12:27 | 2012-04-02
Cummins Inc. | CEX | RCEXB28.0ARB | 2024 | Standard | 5000 Hours / 7 Years |  |  | Yes | No | Yes | LCEXB28.0ARB | Electronic Compensation | 12 | V | Single Fuel | Natural Gas | ISO D-1 | Carburetor | Y | 28L | 574 | 1800 | 4-Stroke | Overhead | 2 | 2 | Yes | Heated | Yes | Water/Coolant mixture | Turbocharged | Cummins Technical Center | RCEXBM0077226 | Part 60 Subpart JJJJ Table 1 | 0.13 | g/Hp-hr |  |  |  |  | 0 | g/Hp-hr | 0.06 | g/Hp-hr | 3.104 | Steady-State Multiplicative |  |  |  |  | 1.031 | 1 | 0.4 |  |  | 0.0 | 0.1 |  |  | 2 | 0.7 | 1 |  |  |  |  | 2024-06-12 13:45 | 2024-06-12
Springfield Remanufacturing Corp. | SPR | HSPRB12.5SCM | 2017 | Standard | 5000 Hours / 7 Years |  |  | Yes | Yes | Yes | GSPRB12.5SCM | Electronic Compensation | 6 | Inline | Dual-Fuel (Two or more separate fuel sources, separate combustion) | Natural Gas | ISO D-1 | Carburetor | Y | 12.5L | 235 | 1900 | 4-Stroke | Overhead | 2 | 2 | Yes | Heated | Yes | Water/Coolant mixture | Turbocharged | SRC Test Lab | HSPRBM0033870 | Part 60 Subpart JJJJ Table 1 | 0.01 | g/kW-hr |  |  |  |  | 0.01 | g/kW-hr | 0.01 | g/kW-hr | 1.591 | Steady-State Multiplicative |  |  |  |  | 1 | 2.723 | 0.0 |  |  | 0.0 | 0.0 |  |  | 4.4 | 0.9 | 1.3 | 2.7 | 373 | 0.32 |  | 2017-03-13 14:11 | 2017-03-15
Weichai America Corporation | WCA | JWCAB09.7GTA | 2018 | Standard | 5000 Hours / 7 Years |  |  | Yes | Yes | No |  | Electronic Compensation | 6 | Inline | Dual-Fuel (Two or more separate fuel sources, separate combustion) | LPG/Propane | 1048 D2 | Mixer | Y | 9.7L | 242 | 2200 | 4-Stroke | Overhead | 2 | 2 | Yes | Heated | Yes | Water/Coolant mixture | Turbocharged | Econtrols, Inc. | JWCABM0039261 | Mobile Part 1048 | 0.517 | g/kW-hr | 0.121 | g/kW-hr | 0.094 | g/kW-hr |  |  | 0.019 | g/kW-hr | 1.591 | Steady-State Multiplicative |  | 1 |  | 1 |  | 2.723 | 0.8 |  |  |  |  | 0.2 | 0.1 | 20.6 |  |  | 0.8 | 790.056 | 0.027 | 0.012 | 2018-02-28 12:13 | 2018-03-01
Zenith Power Products | ZPP | RZPPB11.8TAC | 2024 | Standard | 5000 Hours / 7 Years |  |  | Yes | Yes | Yes | HZPPB11.8TAC | Electronic Compensation | 6 | Inline | Dual-Fuel (Two or more separate fuel sources, separate combustion) | Natural Gas | ISO D-1 | Carburetor | Y | 11.8L | 335 | 1800 | 4-Stroke | Overhead | 2 | 2 | Yes | Heated | Yes | Water/Coolant mixture | Turbocharged | Zenith Power Products 2 | RZPPBM0075144 | Part 60 Subpart JJJJ Table 1 | 0.28 | g/Hp-hr |  |  |  |  | 0 | g/Hp-hr | 0.07 | g/Hp-hr | 1.591 | Steady-State Multiplicative |  |  |  |  | 1 | 2.723 | 0.4 |  |  | 0.0 | 0.2 |  |  | 2 | 0.7 | 1 |  | 312 | 0.71 |  | 2023-12-23 13:33 | 2024-01-01
INNIO Waukesha Gas Engines Inc. | DRS | LDRSB18.0VGF | 2020 | Standard | Alternative Useful Life | 12000 | Please see EPA agreement via email titled, "RE DFs for Dresser Inc 24L and 18L 12 000 hour Useful Life." | Yes | Yes | Yes | HDRSB18.0VGF | Electronic Compensation | 6 | Inline | Dual-Fuel (Two or more separate fuel sources, separate combustion) | LPG/Propane | 1048 D2 | Carburetor | Y | 18L | 328 | 1800 | 4-Stroke | Overhead | 2 | 2 | Yes | Heated | Yes | Water/Coolant mixture | Turbocharged | Electronic Microsystems LLC | LDRSBM0047565 | Mobile Part 1048 | 0.64 | g/kW-hr | 0.37 | g/kW-hr |  |  |  |  | 0.02 | g/kW-hr | 1.39 | Steady-State Multiplicative |  | 2.31 |  | 2.31 |  | 4.22 | 0.9 |  |  |  |  | 0.9 |  | 11.1 |  |  | 1.3 | 950 | 0.007 |  | 2019-09-04 17:36 | 2020-01-01
Engine Distributors, Inc. | EDI | LEDIB06.2RSG | 2020 | Standard | 5000 Hours / 7 Years |  |  | Yes | No | Yes | JEDIB06.2RSG | Electronic Compensation | 8 | V | Dual-Fuel (Two or more separate fuel sources, separate combustion) | Natural Gas | Part 1048 Transient | Mixer | Y | 6.2L | 146 | 3600 | 4-Stroke | Overhead | 1 | 1 | Yes | Heated | Yes | Water/Coolant mixture | Naturally Aspirated | EControls, Inc | LEDIBM0047640 | Mobile Part 1048 | 0.52 | g/kW-hr |  |  | 0.01 | g/kW-hr |  |  | 0.13 | g/kW-hr | 2.201 | Transient Multiplicative |  | 1 |  | 1 |  | 1.994 | 1.1 | [5 empty] | 0.3 | 20.6 |  |  | 0.8 | 737 | 0.08 | 0.03 | 2019-09-05 11:10 | 2020-01-01
Industrial-Irrigation Services, Inc. | INR | RINRB09.1CSE | 2024 | Standard | 5000 Hours / 7 Years |  |  | Yes | Yes | No |  | Electronic Compensation | 8 | V | Dual-Fuel (Two or more separate fuel sources, separate combustion) | LPG/Propane | 1048 D2 | Carburetor | Y | 8L, 9.1L | 188 | 2800 | 4-Stroke | Overhead | 1 | 1 | Yes | Heated | Yes | Water/Coolant mixture | Naturally Aspirated | Woodward Engine Lab | RINRBM0074966 | Mobile Part 1048 | 0.44 | g/kW-hr | 0.04 | g/kW-hr |  |  |  |  | 0.01 | g/kW-hr | 1.591 | Steady-State Multiplicative |  | 1 |  | 1 |  | 2.723 | 0.7 |  |  |  |  | 0.1 |  | 7.9 |  |  | 1.7 | 800 | 0.03 |  | 2023-12-18 22:14 | 2024-01-01
Power Solutions International, Inc. | PSI | FPSIB14.6NGP | 2015 | Standard | 5000 Hours / 7 Years |  |  | Yes | Yes | Yes | APWRB14.6NGP | Electronic Compensation | 8 | V | Dual-Fuel (Two or more separate fuel sources, separate combustion) | Natural Gas | ISO D-1 | Mixer | Y | 14.6L | 335 | 1800 | 4-Stroke | Overhead | 1 | 1 | Yes | Heated | Yes | Water/Coolant mixture | Turbocharged | Intertek Carnot Emission Services | FPSIBM0020877 | Stationary | 0.08 | g/kW-hr |  |  |  |  | 0.06 | g/kW-hr | 0.1 | g/kW-hr | 1.591 | Steady-State Multiplicative |  |  |  |  | 1 | 2.723 | 0.1 |  |  | 0.1 | 0.3 |  |  | 2 | 0.7 | 1 |  |  |  |  | 2014-09-09 07:30 | 2015-01-01
KEM Equipment, Inc. | KEM | NKEMB05.7WHG | 2022 | Standard | 5000 Hours / 7 Years |  |  | Yes | Yes | Yes | GKEMB05.7WHG | Electronic Compensation | 8 | V | Dual-Fuel (Two or more separate fuel sources, separate combustion) | LPG/Propane | 1048 D2 | Mixer | Y | 5.7L | 63.6 | 2200 | 4-Stroke | Overhead | 1 | 1 | Yes | Heated | Yes | Water/Coolant mixture | Naturally Aspirated | KEM Emission Certificate Test Laboratory | NKEMBM0061639 | Mobile Part 1048 | 3.15 | g/kW-hr | 0.14 | g/kW-hr |  |  |  |  | 0.14 | g/kW-hr | 1.591 | Steady-State Multiplicative |  | 1 |  | 1 |  | 2.723 | 5.0 |  |  |  |  | 0.5 |  | 20.6 |  |  | 0.8 | 1010 |  |  | 2021-11-23 09:20 | 2022-01-01
Global Component Technologies Corporation | NFX | JNFXB04.546D | 2018 | Standard | 5000 Hours / 7 Years |  |  | No | No | Yes | ANSXB04.546D | Electronic Compensation | 6 | Inline | Dual-Fuel (Two or more separate fuel sources, separate combustion) | LPG/Propane | C2 | Throttle Body Injection | Y | 4.5L, 4.5L | 71.7 | 2450 | 4-Stroke | Overhead | 2 | 2 | Yes | Heated | Yes | Water/Coolant mixture | Naturally Aspirated | Nissan Techno Co., Ltd. (NRLSI Test Lab) | JNFXBM0039120 | Mobile Part 1048 | 1.13 | g/kW-hr | 0.43 | g/kW-hr |  |  |  |  | 0.01 | g/kW-hr | 1.686 | Steady-State Multiplicative |  | 1.084 |  |  |  | 1.808 | 1.9 |  |  |  |  | 0.5 |  | 20.6 |  |  | 0.8 |  |  |  | 2018-02-20 02:40 | 2018-01-01
Westport Power Inc. | WSP | HWSPB02.4LSI | 2017 | Standard | 5000 Hours / 7 Years |  |  | Yes | Yes | Yes | DWSPB02.4LSI | Electronic Compensation | 4 | Inline | Dual-Fuel (Two or more separate fuel sources, separate combustion) | Natural Gas | 1048 High Load Cycle | Sequential Multiport Injection | Y | 2.4L | 52.6 | 2800 | 4-Stroke | Overhead | 2 | 2 | Yes | Heated | Yes | Water/Coolant mixture | Naturally Aspirated | Electronic Micro Systems | HWSPBM0031261 | Stationary Part 1048 | 0.25 | g/kW-hr |  |  | 0 | g/kW-hr |  |  | 0 | g/kW-hr | 1.29 | Steady-State Multiplicative |  | 0 |  | 0 |  | 0.12 | 0.3 | [5 empty] | 0.1 | 20.6 |  |  | 0.8 | 611 | 0.17 |  | 2016-09-30 14:44 | 2017-01-01
Power Solutions International, Inc. | PSI | JPSIB5.702ED | 2018 | Standard |  |  |  | No | Yes | Yes | 9PSIB5.702ED | Electronic Compensation | 8 | V | Dual-Fuel (Two or more separate fuel sources, separate combustion) | Natural Gas | G2 | Mixer | Y | 5L, 5.7L | 65.8 | 2650 | 4-Stroke | Overhead | 1 | 1 | Yes | Heated | Yes | Water/Coolant mixture | Naturally Aspirated | Intertek Carnot Emission Services | JPSIBM0034555 | Part 90 Phase 1 | 31.57 | g/kW-hr |  |  | 0.46 | g/kW-hr |  |  | 5.6 | g/kW-hr | 0 | Steady-State Additive |  | 0 |  | 0 |  | 0 | 31.6 | [5 empty] | 6.1 | 519 |  |  | 13.4 | 785.48 |  |  | 2017-05-25 13:46 | 2018-01-01
Engine Distributors, Inc. | EDI | LEDIB06.2RSG | 2020 | Standard | 5000 Hours / 7 Years |  |  | Yes | No | Yes | JEDIB06.2RSG | Electronic Compensation | 8 | V | Dual-Fuel (Two or more separate fuel sources, separate combustion) | Natural Gas | ISO D-1 | Mixer | Y | 6.2L | 146 | 3600 | 4-Stroke | Overhead | 1 | 1 | Yes | Heated | Yes | Water/Coolant mixture | Naturally Aspirated | EControls, Inc | LEDIBM0047653 | Stationary Part 1048 | 0.45 | g/kW-hr |  |  | 0 | g/kW-hr |  |  | 0.01 | g/kW-hr | 1.591 | Steady-State Multiplicative |  | 1 |  | 1 |  | 2.723 | 0.7 | [5 empty] | 0.0 | 20.6 |  |  | 0.8 | 644 | 0.26 | 0.01 | 2019-09-05 11:10 | 2020-01-01
Guascor Energy S.A.U. | GSR | HGSRB48.0480 | 2017 | Standard | Alternative Useful Life | 12000 | The Guascor SFGLD Engines when operated on Natural Gas at a maximum rated speed of 1800 RPM require major reconditioning or rebuilding at 12,000 hour intervals. As such, Guascor suggests that the EPA required minimum useful lifetime of 7 years and 5,000 hours should be increased to 7 years and 12,000 hours. Please see the attached maintenance schedule. | Yes | Yes | Yes | DGSRB48.0480 | Electronic Compensation | 16 | V | Single Fuel | Natural Gas | ISO D-1 | Carburetor | Y | 48L | 922 | 1800 | 4-Stroke | Overhead | 2 | 2 | No |  | No | Water/Coolant mixture | Turbocharged | GUASCOR I+D S.A. | HGSRBM0032753 | Part 60 Subpart JJJJ Table 1 | 1.33 | g/kW-hr |  |  |  |  | 0.32 | g/kW-hr | 1.23 | g/kW-hr | 0.14 | Steady-State Additive |  |  |  |  | 0.04 | 0 | 1.5 |  |  | 0.4 | 1.2 |  |  | 2.7 | 0.9 | 1.3 |  | 615 |  |  | 2016-12-08 15:54 | 2017-01-01
Guascor Energy S.A.U. | GSR | PGSRB56.0LTA | 2023 | Standard | Alternative Useful Life | 8800 | An 8800 hour useful life is justified because the PGSRB560LTA engine is more durable than the typical LSI engine and the hours component of the standard and high-cost emissions warranties is 8800 hours. | Yes | Yes | No |  | Electronic Compensation | 16 | V | Dual-Fuel (Two or more separate fuel sources, separate combustion) | Natural Gas | ISO D-1 | Mixer | Y | 56L | 1067 | 1800 | 4-Stroke | Overhead | 2 | 2 | No |  | Yes | Water/Coolant mixture | Turbocharged | Electronic MicroSystems, LLC | PGSRBM0070798 | Part 60 Subpart JJJJ Table 1 | 0 | g/Hp-hr |  |  |  |  | 0.13 | g/Hp-hr | 0.94 | g/Hp-hr | 3.104 | Steady-State Multiplicative |  | 1.031 |  |  | 1.031 | 1 | 0.0 |  |  | 1.2 | 1.9 |  |  | 2 | 0.7 | 1 |  | 540 | 0.24 | 0 | 2023-06-29 15:22 | 2023-07-15
Power Solutions International, Inc. | PSI | HPSIB8.10TNP | 2017 | Standard | 5000 Hours / 7 Years |  |  | No | Yes | Yes | APWRB8.10TNP | Electronic Compensation | 6 | Inline | Dual-Fuel (Two or more separate fuel sources, separate combustion) | LPG/Propane | 1048 D2 | Mixer | Y | 8.1L | 182 | 2000 | 4-Stroke | Overhead | 1 | 1 | Yes | Heated | Yes | Water/Coolant mixture | Turbocharged | Intertek Carnot Emission Services | HPSIBM0030670 | Mobile Part 1048 | 0.397 | g/kW-hr | 0.113 | g/kW-hr |  |  |  |  | 0.007 | g/kW-hr | 1.01 | Steady-State Multiplicative |  | 2.798 |  | 2.798 |  | 2.465 | 0.4 |  |  |  |  | 0.3 |  | 4.4 |  |  | 2.7 | 799.14 |  |  | 2016-09-06 10:41 | 2017-01-01
Power Solutions International, Inc. | PSI | HPSIB8.80NGP | 2017 | Standard | 5000 Hours / 7 Years |  |  | Yes | Yes | Yes | DPSIB8.80NGP | Electronic Compensation | 8 | V | Dual-Fuel (Two or more separate fuel sources, separate combustion) | Gasoline (as defined in 1065.710) | C2 | Sequential Multiport Injection | Y | 8.8L | 196 | 3000 | 4-Stroke | Overhead | 1 | 1 | Yes | Heated | Yes | Water/Coolant mixture | Naturally Aspirated | Electronic Microsystems | HPSIBM0034108 | Mobile Part 1048 | 7.38 | g/kW-hr | 0.105 | g/kW-hr |  |  |  |  | 0.13 | g/kW-hr | 1 | Steady-State Multiplicative |  | 1.914 |  | 1.914 |  | 2.929 | 7.4 |  |  |  |  | 0.6 |  | 20.6 |  |  | 0.8 | 970.9 | 0.015 |  | 2017-03-31 14:41 | 2017-03-31
Zenith Power Products | ZPP | LZPPB08.8NAS | 2020 | Standard | 5000 Hours / 7 Years |  |  | Yes | Yes | Yes | EZPPB08.8NAS | Electronic Compensation | 6 | Inline | Dual-Fuel (Two or more separate fuel sources, separate combustion) | LPG/Propane | 1048 D2 | Mixer | Y | 8.8L | 134 | 2200 | 4-Stroke | Overhead | 1 | 1 | Yes | Heated | Yes | Water/Coolant mixture | Naturally Aspirated | Zenith Power Products | LZPPBM0049648 | Mobile Part 1048 | 0.17 | g/kW-hr | 0.02 | g/kW-hr |  |  |  |  | 0.03 | g/kW-hr | 1.591 | Steady-State Multiplicative |  | 1 |  | 1 |  | 2.723 | 0.3 |  |  |  |  | 0.1 |  | 4.4 |  |  | 2.7 | 899 | 0 |  | 2019-12-03 19:04 | 2020-01-01
ENER-G Rudox LLC | RDX | JRDXB12.8MNA | 2018 | Standard | Alternative Useful Life | 8760 | An 8760 hour useful life is justified because RDX offers a 1 year, unlimited hour, warranty on the GRDXB12.8MNA engine. | Yes | Yes | Yes | GRDXB12.8MNA | Electronic Compensation | 6 | Inline | Single Fuel | Natural Gas | ISO D-1 | Carburetor | Y | 12.8L | 170 | 1800 | 4-Stroke | Overhead | 1 | 1 | Yes | Heated | Yes | Water/Coolant mixture | Naturally Aspirated | ENER-G Rudox Inc. | JRDXBM0036446 | Part 60 Subpart JJJJ Table 1 | 0.07 | g/Hp-hr |  |  |  |  | 0.01 | g/Hp-hr | 0 | g/Hp-hr | 1.591 | Steady-State Multiplicative |  |  |  |  | 1 | 2.723 | 0.1 |  |  | 0.0 | 0.0 |  |  | 2 | 0.7 | 1 |  | 445 | 0.31 |  | 2017-09-11 11:57 | 2018-01-01
Kubota Corporation | KBX | FKBXB02.5GFA | 2015 | Standard | 5000 Hours / 7 Years |  |  | No | No | Yes | DKBXB02.5GFA | Electronic Compensation | 4 | Inline | Dual-Fuel (Two or more separate fuel sources, separate combustion) | LPG/Propane | 1048 D2 | Mixer | Y | 2.5L | 44.5 | 2724 | 4-Stroke | Overhead | 1 | 1 | Yes | Heated | Yes | Water/Coolant mixture | Naturally Aspirated | eControls | FKBXBM0024898 | Stationary Part 1048 | 0.26 | g/kW-hr | 0.08 | g/kW-hr |  |  |  |  | 0.01 | g/kW-hr | 1.74 | Steady-State Multiplicative |  | 1.617 |  | 1.617 |  | 4.337 | 0.5 |  |  |  |  | 0.2 |  | 20.6 |  |  | 0.8 | 832 | 0.008 | 0.002 | 2015-07-28 03:29 | 2015-08-01
Rolls-Royce Solutions America Inc | MDD | PMDDB02.5GBX | 2023 | Standard |  |  |  | Yes | No | Yes | HMDDB02.5GBX | Electronic Compensation | 4 | Inline | Dual-Fuel (Two or more separate fuel sources, separate combustion) | LPG/Propane | G2 | Mixer | Y | 2.5L | 35.8 | 1800 | 4-Stroke | Overhead | 2 | 2 | Yes | Heated | Yes | Water/Coolant mixture | Naturally Aspirated | Woodward Rocky Mountain Technology and Innovation Center | PMDDBM0070593 | Part 90 Phase 1 | 12.1 | g/kW-hr | 0.7 | g/kW-hr | 0.7 | g/kW-hr |  |  | 8 | g/kW-hr | 1 | Steady-State Multiplicative |  | 1 |  | 1 |  | 1 | 12.1 |  |  |  |  | 8.7 | 8.7 | 519 |  |  | 13.4 | 782.3 |  |  | 2023-06-14 10:18 | 2023-06-14
KEM Equipment, Inc. | KEM | RKEMB04.3ULE | 2024 | Standard | 5000 Hours / 7 Years |  |  | Yes | Yes | Yes | 9KEMB04.3ULE | Electronic Compensation | 6 | V | Dual-Fuel (Two or more separate fuel sources, separate combustion) | E10 (Gasoline (as defined in 1065.710) with 10% Ethanol) | C2 | Sequential Multiport Injection | Y | 4.3L | 83.1 | 3000 | 4-Stroke | Overhead | 1 | 1 | Yes | Heated | Yes | Water/Coolant mixture | Naturally Aspirated | KEM Emission Certificate Test Laboratory | RKEMBM0073991 | Mobile Part 1048 | 0.45 | g/kW-hr | 0.01 | g/kW-hr |  |  |  |  | 0.05 | g/kW-hr | 0.432 | Steady-State Additive |  | 0 |  |  |  | 0.08 | 0.9 |  |  |  |  | 0.1 |  | 20.6 |  |  | 0.8 | 1165 |  |  | 2023-11-08 13:46 | 2024-01-01
Industrial-Irrigation Services, Inc. | INR | RINRB10.3CSE | 2024 | Standard | 5000 Hours / 7 Years |  |  | Yes | Yes | No |  | Electronic Compensation | 8 | V | Dual-Fuel (Two or more separate fuel sources, separate combustion) | Natural Gas | 1048 D2 | Carburetor | Y | 10.3L | 215 | 2800 | 4-Stroke | Overhead | 1 | 1 | Yes | Heated | Yes | Water/Coolant mixture | Naturally Aspirated | Woodward Engine Lab | RINRBM0074975 | Stationary Part 1048 | 0.76 | g/kW-hr |  |  | 0.02 | g/kW-hr |  |  | 0.01 | g/kW-hr | 1.591 | Steady-State Multiplicative |  | 1 |  | 1 |  | 2.723 | 1.2 | [5 empty] | 0.0 | 7.9 |  |  | 1.7 | 797 | 0.09 |  | 2023-12-18 22:26 | 2024-01-01
Power Solutions International, Inc. | PSI | MPSIB18.3NGP | 2021 | Standard | 5000 Hours / 7 Years |  |  | No | Yes | Yes | APWRB18.3NGP | Electronic Compensation | 10 | V | Dual-Fuel (Two or more separate fuel sources, separate combustion) | Natural Gas | 1048 D2 | Mixer | Y | 14.6L | 420 | 1800 | 4-Stroke | Overhead | 1 | 1 | Yes | Heated | Yes | Water/Coolant mixture | Turbocharged | Intertek Carnot Emission Services | MPSIBM0051158 | Mobile Part 1048 | 0.22 | g/kW-hr |  |  | 0 | g/kW-hr |  |  | 0.06 | g/kW-hr | 0.145 | Steady-State Additive |  | 0.025 |  | 0.025 |  | 0.307 | 0.4 | [5 empty] | 0.4 | 4.4 |  |  | 2.7 | 638.76 | 0.71 |  | 2020-04-06 08:02 | 2021-01-01
INNIO Waukesha Gas Engines Inc. | DRS | NDRSB18.0VGF | 2022 | Standard | Alternative Useful Life | 12000 | Please see EPA agreement via email titled, "RE DFs for Dresser Inc 24L and 18L 12 000 hour Useful Life." | Yes | Yes | Yes | HDRSB18.0VGF | Electronic Compensation | 6 | Inline | Dual-Fuel (Two or more separate fuel sources, separate combustion) | Natural Gas | 1048 D2 | Carburetor | Y | 18L | 328 | 1800 | 4-Stroke | Overhead | 2 | 2 | Yes | Heated | Yes | Water/Coolant mixture | Turbocharged | Electronic Microsystems LLC | NDRSBM0062758 | Mobile Part 1048 | 0.22 | g/kW-hr |  |  | 0.05 | g/kW-hr |  |  | 0.02 | g/kW-hr | 1.39 | Steady-State Multiplicative |  | 2.31 |  | 2.31 |  | 4.22 | 0.3 | [5 empty] | 0.2 | 11.1 |  |  | 1.3 | 694 | 1.793 |  | 2022-02-10 14:45 | 2022-01-01
Generac Power Systems, Inc. | GNX | LGNXB02.42N2 | 2020 | Standard | 5000 Hours / 7 Years |  |  | Yes | Yes | Yes | JGNXB02.42N2 | Electronic Compensation | 4 | Inline | Single Fuel | LPG/Propane | 1048 D2 | Mixer | Y | 2.4L | 38.6 | 1800 | 4-Stroke | Overhead | 1 | 1 | Yes | Heated | Yes | Water/Coolant mixture | Turbocharged | The Waukesha Facility (HQ) | LGNXBM0045936 | Stationary Part 1048 | 1.35 | g/kW-hr | 0.04 | g/kW-hr |  |  |  |  | 0.3 | g/kW-hr | 1.591 | Steady-State Multiplicative |  | 1 |  |  |  | 2.723 | 2.1 |  |  |  |  | 0.9 |  | 4.4 |  |  | 2.7 | 874 | 0.02 | 0.1 | 2019-05-28 15:22 | 2019-12-15
EMPCO llc | EMP | KEMPB02.5NA8 | 2019 | Standard | 5000 Hours / 7 Years |  |  | No | No | Yes | FZ9XB02.5NA8 | No Compensation Required | 4 | Inline | Single Fuel | LPG/Propane | Part 1048 Transient | Sequential Multiport Injection | Y | 2.1L, 2.5L | 42 | 2700 | 4-Stroke | Overhead | 1 | 1 | Yes | Heated | Yes | Water/Coolant mixture | Naturally Aspirated | IMPCO Canada | KEMPBM0043578 | Mobile Part 1048 | 0.593 | g/kW-hr | 0.01 | g/kW-hr |  |  |  |  | 0.022 | g/kW-hr | 1.134 | Transient Multiplicative |  | 3.386 |  |  |  | 1.005 | 0.7 |  |  |  |  | 0.1 |  | 20.6 |  |  | 0.8 | 1216 | 0.002 | 0.195 | 2018-11-15 21:09 | 2019-01-02
Tecogen | TCG | LTCGB08.0TSC | 2020 | Standard | 5000 Hours / 7 Years |  |  | Yes | Yes | Yes | HTCGB08.0TSC | Electronic Compensation | 8 | V | Single Fuel | Natural Gas | ISO D-1 | Carburetor | Y | 7.4L, 8L | 77 | 1800 | 4-Stroke | Overhead | 1 | 1 | Yes | Heated | Yes | Water/Coolant mixture | Naturally Aspirated | Tecogen | LTCGBM0049976 | Part 60 Subpart JJJJ Table 1 | 0.11 | g/Hp-hr |  |  |  |  | 0 | g/Hp-hr | 0.01 | g/Hp-hr | 1.591 | Steady-State Multiplicative |  |  |  |  | 1 | 2.723 | 0.2 |  |  | 0.0 | 0.0 |  |  | 2 | 0.7 | 1 |  | 354 | 0.01 |  | 2019-12-19 14:53 | 2020-01-01
Weichai America Corporation | WCA | PWCAB16.7GTA | 2023 | Standard | 5000 Hours / 7 Years |  |  | No | Yes | No |  | Electronic Compensation | 8 | V | Dual-Fuel (Two or more separate fuel sources, separate combustion) | LPG/Propane | 1048 D2 | Mixer | Y | 12.5L | 461 | 1800 | 4-Stroke | Overhead | 2 | 2 | Yes | Heated | Yes | Water/Coolant mixture | Turbocharged | Econtrols, Inc. | PWCABM0063251 | Mobile Part 1048 | 0.141 | g/kW-hr | 0.035 | g/kW-hr | 0.015 | g/kW-hr |  |  | 0.043 | g/kW-hr | 1.591 | Steady-State Multiplicative |  | 1 |  | 1 |  | 2.723 | 0.2 |  |  |  |  | 0.2 | 0.1 | 20.6 |  |  | 0.8 | 748.445 | 0.021 | 0.005 | 2022-03-28 11:23 | 2022-07-01
KEM Equipment, Inc. | KEM | PKEMB05.7WHG | 2023 | Standard | 5000 Hours / 7 Years |  |  | Yes | Yes | Yes | GKEMB05.7WHG | Electronic Compensation | 8 | V | Dual-Fuel (Two or more separate fuel sources, separate combustion) | LPG/Propane | 1048 D2 | Mixer | Y | 5.7L | 63.6 | 2200 | 4-Stroke | Overhead | 1 | 1 | Yes | Heated | Yes | Water/Coolant mixture | Naturally Aspirated | KEM Emission Certificate Test Laboratory | PKEMBM0066689 | Stationary Part 1048 | 3.15 | g/kW-hr | 0.14 | g/kW-hr |  |  |  |  | 0.14 | g/kW-hr | 1.591 | Steady-State Multiplicative |  | 1 |  | 1 |  | 2.723 | 5.0 |  |  |  |  | 0.5 |  | 20.6 |  |  | 0.8 | 1010 |  |  | 2022-09-26 19:49 | 2023-01-01
Rolls-Royce Solutions America Inc | MDD | SMDDB21.0GWY | 2025 | Standard | 5000 Hours / 7 Years |  |  | Yes | No | No |  | Electronic Compensation | 12 | V | Dual-Fuel (Two or more separate fuel sources, separate combustion) | Natural Gas | ISO D-1 | Mixer | Y | 21L | 522 | 1800 | 4-Stroke | Overhead | 2 | 2 | Yes | Heated | Yes | Water/Coolant mixture | Turbocharged | Woodward Rocky Mountain Technology and Innovation Center | SMDDBM0078691 | Part 60 Subpart JJJJ Table 1 | 0.08 | g/kW-hr |  |  |  |  | 0.01 | g/kW-hr | 0.06 | g/kW-hr | 3.104 | Steady-State Multiplicative |  |  |  |  | 1.031 | 1 | 0.2 |  |  | 0.0 | 0.1 |  |  | 2 | 0.7 | 1 |  | 494.97 |  |  | 2024-08-22 08:34 | 2024-09-02
Generac Power Systems, Inc. | GNX | HGNXB01.62NN | 2017 | Standard |  |  |  | No | No | Yes | GGNXB01.62NN | No Compensation Required | 4 | Inline | Single Fuel | Natural Gas | G2 | Mixer | N | 1.6L | 35.04 | 3600 | 4-Stroke | Overhead | 1 | 1 | No |  | No | Water/Coolant mixture | Naturally Aspirated | Intertek Carnot Emission Services | HGNXBM0030184 | Part 90 Phase 1 | 87.1 | g/kW-hr | 1.73 | g/kW-hr |  |  |  |  | 4.02 | g/kW-hr | 1 | Steady-State Multiplicative |  | 1 |  |  |  | 1 | 87 |  |  |  |  | 5.8 |  | 519 |  |  | 13.4 |  |  |  | 2016-08-22 11:21 | 2016-12-15
Zenith Power Products | ZPP | JZPPB06.4NAS | 2018 | Standard | 5000 Hours / 7 Years |  |  | Yes | Yes | Yes | FZPPB06.4NAS | Electronic Compensation | 6 | Inline | Dual-Fuel (Two or more separate fuel sources, separate combustion) | LPG/Propane | 1048 D2 | Mixer | Y | 6.4L | 74 | 2300 | 4-Stroke | Overhead | 2 | 2 | Yes | Heated | Yes | Water/Coolant mixture | Naturally Aspirated | Zenith Power Products | JZPPBM0038206 | Stationary Part 1048 | 0.04 | g/kW-hr | 0.13 | g/kW-hr |  |  |  |  | 0.01 | g/kW-hr | 1.591 | Steady-State Multiplicative |  | 1 |  | 1 |  | 2.723 | 0.1 |  |  |  |  | 0.2 |  | 4.4 |  |  | 2.7 | 752 | 0 |  | 2017-12-01 12:09 | 2018-01-01
Zenith Power Products | ZPP | CZPPB04.4P44 | 2012 | Standard | 5000 Hours / 7 Years |  |  | Yes | Yes | Yes | 8ZPPB04.4P44 | Electronic Compensation | 6 | Inline | Dual-Fuel (Two or more separate fuel sources, separate combustion) | Natural Gas | 1048 D2 | Carburetor | Y | 4.4L | 81 | 3000 | 4-Stroke | Overhead | 1 | 1 | Yes | Heated | Yes | Water/Coolant mixture | Naturally Aspirated | Zenith Power Products | CZPPBM0008006 | Mobile | 0.78 | g/kW-hr |  |  | 0 | g/kW-hr |  |  | 0.19 | g/kW-hr | 1.591 | Steady-State Multiplicative |  | 1 |  | 1 |  | 2.723 | 1.2 | [5 empty] | 0.5 | 4.4 |  |  | 2.7 |  |  |  | 2012-01-12 12:53 | 2012-01-23
Generac Power Systems, Inc. | GNX | HGNXB08.92C3 | 2017 | Standard | 5000 Hours / 7 Years |  |  | Yes | No | Yes | GGNXB08.92C3 | Electronic Compensation | 8 | V | Single Fuel | Natural Gas | ISO D-1 | Mixer | Y | 8.9L | 171.73 | 1800 | 4-Stroke | Overhead | 1 | 1 | Yes | Heated | Yes | Water/Coolant mixture | Turbocharged | The Waukesha Facility (HQ) | HGNXBM0033972 | Part 60 Subpart JJJJ Table 1 | 0.03 | g/kW-hr |  |  |  |  | 0 | g/kW-hr | 0.04 | g/kW-hr | 1.591 | Steady-State Multiplicative |  |  |  |  | 1 | 2.723 | 0.0 |  |  | 0.0 | 0.1 |  |  | 5.4 | 1.3 | 2.7 |  | 522 | 0.15 | 0.04 | 2017-03-23 16:31 | 2017-03-31
Weichai America Corporation | WCA | NWCAB12.5GTA | 2022 | Standard | 5000 Hours / 7 Years |  |  | No | Yes | Yes | JWCAB12.5GTA | Electronic Compensation | 6 | Inline | Dual-Fuel (Two or more separate fuel sources, separate combustion) | Natural Gas | 1048 D2 | Mixer | Y | 12.5L | 299 | 2200 | 4-Stroke | Overhead | 2 | 2 | Yes | Heated | Yes | Water/Coolant mixture | Turbocharged | Econtrols, Inc. | NWCABM0061491 | Mobile Part 1048 | 0.371 | g/kW-hr | 0.129 | g/kW-hr | 0.003 | g/kW-hr |  |  | 0.04 | g/kW-hr | 1.591 | Steady-State Multiplicative |  | 1 |  | 1 |  | 2.723 | 0.6 |  |  |  |  | 0.2 | 0.1 | 20.6 |  |  | 0.8 | 640.356 | 0.127 | 0.007 | 2021-11-18 18:15 | 2022-01-01
Weichai America Corporation | WCA | RWCAB04.5WHG | 2024 | Standard | 5000 Hours / 7 Years |  |  | No | Yes | Yes | KWCAB04.5WHG | Electronic Compensation | 4 | Inline | Dual-Fuel (Two or more separate fuel sources, separate combustion) | LPG/Propane | 1048 D2 | Mixer | Y | 4.5L | 57.9 | 2200 | 4-Stroke | Overhead | 1 | 1 | Yes | Heated | Yes | Water/Coolant mixture | Naturally Aspirated | Excel Engineering | RWCABM0075051 | Mobile Part 1048 | 1.13 | g/kW-hr | 0.03 | g/kW-hr |  |  |  |  | 0.01 | g/kW-hr | 1.591 | Steady-State Multiplicative |  | 1 |  | 1 |  | 2.723 | 1.8 |  |  |  |  | 0.1 |  | 20.6 |  |  | 0.8 | 844 | 0.03 | 0 | 2023-12-21 10:10 | 2024-01-30
Toyota Material Handling, Inc. | TIE | ETIEB03.71FS | 2014 | Standard | 5000 Hours / 7 Years |  |  | No | No | No |  | Electronic Compensation | 4 | Inline | Dual-Fuel (Two or more separate fuel sources, separate combustion) | Gasoline (as defined in 1065.710) | Part 1048 Transient | Multiport Injection | Y | 3.7L | 69 | 2550 | 4-Stroke | Overhead | 2 | 2 | Yes | Heated | Yes | Water/Coolant mixture | Naturally Aspirated | TICO | ETIEBM0018598 | Mobile | 5.54 | g/kW-hr | 0.14 | g/kW-hr |  |  |  |  | 0.04 | g/kW-hr | 1.271 | Transient Multiplicative |  | 1.012 |  | 1.012 |  | 1 | 7.0 |  |  |  |  | 0.2 |  | 20.6 |  |  | 0.8 | 915 | 0.019 | 0 | 2014-01-23 08:24 | 2013-10-01
Rolls-Royce Solutions America Inc | MDD | GMDDB06.8GBX | 2016 | Standard | 1000 Hours / 5 Years |  |  | Yes | Yes | Yes | DMDDB06.8GBX | Electronic Compensation | 10 | V | Dual-Fuel (Two or more separate fuel sources, separate combustion) | LPG/Propane | G2 | Mixer | Y | 6.8L | 89.4 | 1800 | 4-Stroke | Overhead | 1 | 1 | Yes | Heated | Yes | Water/Coolant mixture | Naturally Aspirated | Roush Industries - TEST LAB | GMDDBM0028236 | Part 90 Phase 1 | 64.3 | g/kW-hr | 1.3 | g/kW-hr | 1.3 | g/kW-hr |  |  | 8.95 | g/kW-hr | 1 | Steady-State Multiplicative |  | 1 |  | 1 |  | 1 | 64 |  |  |  |  | 10.2 | 10.2 | 519 |  |  | 13.4 | 613.27 |  |  | 2016-01-04 13:57 | 2016-01-01
KEM Equipment, Inc. | KEM | PKEMB05.7WHG | 2023 | Standard | 5000 Hours / 7 Years |  |  | Yes | Yes | Yes | GKEMB05.7WHG | Electronic Compensation | 8 | V | Dual-Fuel (Two or more separate fuel sources, separate combustion) | Natural Gas | 1048 D2 | Mixer | Y | 5.7L | 63.6 | 2200 | 4-Stroke | Overhead | 1 | 1 | Yes | Heated | Yes | Water/Coolant mixture | Naturally Aspirated | KEM Emission Certificate Test Laboratory | PKEMBM0066693 | Mobile Part 1048 | 0.38 | g/kW-hr |  |  | 0.47 | g/kW-hr |  |  | 0.06 | g/kW-hr | 1.591 | Steady-State Multiplicative |  | 1 |  | 1 |  | 2.723 | 0.6 | [5 empty] | 0.6 | 20.6 |  |  | 0.8 | 828 |  |  | 2022-09-26 19:49 | 2023-01-01
Power Solutions International, Inc. | PSI | HPSIB04.3GLP | 2017 | Standard | 5000 Hours / 7 Years |  |  | No | No | Yes | GPSIB04.3GLP | Electronic Compensation | 6 | V | Dual-Fuel (Two or more separate fuel sources, separate combustion) | Gasoline (as defined in 1065.710) | Part 1048 Transient | Multiport Injection | Y | 4.3L | 99.3 | 3000 | 4-Stroke | Overhead | 1 | 1 | Yes | Heated | Yes | Water/Coolant mixture | Naturally Aspirated | Electronic Microsystems | HPSIBM0030505 | Mobile Part 1048 | 1.462 | g/kW-hr | 0.027 | g/kW-hr |  |  |  |  | 0.057 | g/kW-hr | 2.106 | Transient Multiplicative |  | 1.943 |  | 1.943 |  | 2.019 | 3.1 |  |  |  |  | 0.2 |  | 20.6 |  |  | 0.8 | 1073.1 | 0 |  | 2016-09-01 10:50 | 2017-01-01
Zenith Power Products | ZPP | JZPPB06.4NAS | 2018 | Standard | 5000 Hours / 7 Years |  |  | Yes | Yes | Yes | FZPPB06.4NAS | Electronic Compensation | 6 | Inline | Dual-Fuel (Two or more separate fuel sources, separate combustion) | Natural Gas | 1048 D2 | Mixer | Y | 6.4L | 74 | 2300 | 4-Stroke | Overhead | 2 | 2 | Yes | Heated | Yes | Water/Coolant mixture | Naturally Aspirated | Zenith Power Products | JZPPBM0038201 | Stationary Part 1048 | 0.38 | g/kW-hr |  |  | 0 | g/kW-hr |  |  | 0.12 | g/kW-hr | 1.591 | Steady-State Multiplicative |  | 1 |  | 1 |  | 2.723 | 0.6 | [5 empty] | 0.3 | 4.4 |  |  | 2.7 | 912 | 0.51 |  | 2017-12-01 12:09 | 2018-01-01
Weichai America Corporation | WCA | MWCAB09.7GNA | 2021 | Standard | 5000 Hours / 7 Years |  |  | No | Yes | Yes | JWCAB09.7GNA | Electronic Compensation | 6 | Inline | Dual-Fuel (Two or more separate fuel sources, separate combustion) | LPG/Propane | 1048 D2 | Mixer | Y | 9.7L | 138 | 2200 | 4-Stroke | Overhead | 2 | 2 | Yes | Heated | Yes | Water/Coolant mixture | Naturally Aspirated | Econtrols, Inc. | MWCABM0055244 | Stationary Part 1048 | 0.605 | g/kW-hr | 0.01 | g/kW-hr | 0.005 | g/kW-hr |  |  | 0 | g/kW-hr | 1.591 | Steady-State Multiplicative |  | 1 |  | 1 |  | 2.723 | 1.0 |  |  |  |  | 0.0 | 0.0 | 20.6 |  |  | 0.8 | 836.733 | 0.005 | 0 | 2020-11-03 17:05 | 2021-01-01
Engine Distributors, Inc. | EDI | PEDIB02.5MSG | 2023 | Standard | 5000 Hours / 7 Years |  |  | Yes | No | Yes | CEDIB02.5MSG | Electronic Compensation | 4 | Inline | Dual-Fuel (Two or more separate fuel sources, separate combustion) | Gasoline (as defined in 1065.710) | 1048 D2 | Sequential Multiport Injection | Y | 2.5L | 64.3 | 3200 | 4-Stroke | Overhead | 2 | 2 | Yes | Heated | Yes | Water/Coolant mixture | Naturally Aspirated | Electronic Microsystems Llc | PEDIBM0066889 | Mobile Part 1048 | 0.96 | g/kW-hr | 0.04 | g/kW-hr |  |  |  |  | 0.02 | g/kW-hr | 1.591 | Steady-State Multiplicative |  | 0 |  | 0 |  | 0.08 | 1.5 |  |  |  |  | 0.1 |  | 20.6 |  |  | 0.8 | 958 | 0.01 |  | 2022-09-30 12:48 | 2023-01-01
Weichai America Corporation | WCA | LWCAB12.5GTA | 2020 | Standard | 5000 Hours / 7 Years |  |  | No | Yes | Yes | JWCAB12.5GTA | Electronic Compensation | 6 | Inline | Dual-Fuel (Two or more separate fuel sources, separate combustion) | Natural Gas | 1048 D2 | Mixer | Y | 12.5L | 350 | 2200 | 4-Stroke | Overhead | 2 | 2 | Yes | Heated | Yes | Water/Coolant mixture | Turbocharged | Excel Engineering | LWCABM0050848 | Mobile Part 1048 | 0.199 | g/kW-hr | 0.04 | g/kW-hr | 0 | g/kW-hr |  |  | 0.064 | g/kW-hr | 1.591 | Steady-State Multiplicative |  | 1 |  | 1 |  | 2.723 | 0.3 |  |  |  |  | 0.2 | 0.2 | 20.6 |  |  | 0.8 | 597 | 0.045 | 0.001 | 2020-03-06 16:43 | 2020-04-01
Generac Power Systems, Inc. | GNX | RGNXB14.22N1 | 2024 | Standard | 5000 Hours / 7 Years |  |  | Yes | Yes | Yes | EGNXB14.22N1 | Electronic Compensation | 6 | Inline | Single Fuel | Natural Gas | ISO D-1 | Mixer | Y | 14.2L | 343.23 | 1800 | 4-Stroke | Overhead | 1 | 1 | Yes | Heated | Yes | Water/Coolant mixture | Turbocharged | The Waukesha Facility (HQ) | RGNXBM0071330 | Part 60 Subpart JJJJ Table 1 | 0.308 | g/Hp-hr |  |  |  |  | 0 | g/Hp-hr | 0.067 | g/Hp-hr | 1.591 | Steady-State Multiplicative |  |  |  |  | 1 | 2.723 | 0.5 |  |  | 0.0 | 0.2 |  |  | 2 | 0.7 | 1 |  | 692 | 0.067 | 0.054 | 2023-07-24 20:21 | 2023-12-15
Power Solutions International, Inc. | PSI | CPSIB1.60GLP | 2012 | Standard | 5000 Hours / 7 Years |  |  | No | No | Yes | 9PSIB1.60GLP | Electronic Compensation | 4 | Inline | Dual-Fuel (Two or more separate fuel sources, separate combustion) | LPG/Propane | C2 | Mixer | Y | 1.6L | 32.9 | 3000 | 4-Stroke | Overhead | 1 | 1 | Yes | Heated | Yes | Water/Coolant mixture | Naturally Aspirated | Intertek Carnot Emission Services | CPSIBM0005742 | Mobile | 1.15 | g/kW-hr | 0.13 | g/kW-hr |  |  |  |  | 0.01 | g/kW-hr | 1 | Steady-State Multiplicative |  | 4.719 |  |  |  | 1.933 | 1.2 |  |  |  |  | 0.6 |  | 4.4 |  |  | 2.7 | 1070.05 |  |  | 2011-10-12 15:59 | 2012-01-03
Caterpillar Inc. | CPX | PCPXB97.6CZL | 2023 | Standard | Alternative Useful Life | 8000 | Design life as indicated by the Top End UL is 8,000 hours | Yes | Yes | No |  | Electronic Compensation | 20 | V | Single Fuel | Natural Gas | 1048 D2 | Throttle Body Injection | Y | 97.6L | 2706 | 1800 | 4-Stroke | Overhead | 2 | 2 | No |  | Yes | Water/Coolant mixture | Turbocharged | Mossville Technical Center | PCPXBM0073003 | Mobile Part 1048 | 2.28 | g/kW-hr |  |  | 1 | g/kW-hr |  |  | 1.04 | g/kW-hr | 0.14 | Steady-State Additive |  |  |  | 0.04 |  | 0 | 2.4 | [5 empty] | 2.1 | 4.4 |  |  | 2.7 |  |  |  | 2023-09-29 12:04 | 2023-01-01
Industrial-Irrigation Services, Inc. | INR | MINRB10.3CSE | 2021 | Standard | 5000 Hours / 7 Years |  |  | Yes | Yes | No |  | Electronic Compensation | 8 | V | Dual-Fuel (Two or more separate fuel sources, separate combustion) | Natural Gas | ISO D-1 | Carburetor | Y | 10.3L | 215 | 2800 | 4-Stroke | Overhead | 1 | 1 | Yes | Heated | Yes | Water/Coolant mixture | Naturally Aspirated | Woodward Engine Lab | MINRBM0055876 | Part 60 Subpart JJJJ Table 1 | 0.08 | g/Hp-hr |  |  |  |  | 0.01 | g/Hp-hr | 0 | g/Hp-hr | 1.591 | Steady-State Multiplicative |  |  |  |  | 1 | 2.723 | 0.1 |  |  | 0.0 | 0.0 |  |  | 2 | 0.7 | 1 |  | 494 | 0.19 |  | 2020-12-06 18:39 | 2021-01-01
Power Solutions International, Inc. | PSI | BPSIB8.10NGP | 2011 | Standard | Alternative Useful Life | 2000 | See document "L18 Engine Life_28OC08.pdf " submitted to VERIFY. | No | Yes | Yes | 9PSIB8.10NGP | Electronic Compensation | 8 | V | Dual-Fuel (Two or more separate fuel sources, separate combustion) | LPG/Propane | 1048 D2 | Mixer | Y | 8.1L | 184.4 | 2920 | 4-Stroke | Overhead | 1 | 1 | Yes | Heated | Yes | Water/Coolant mixture | Naturally Aspirated | Intertek Carnot Emission Services | BPSIBM0003243 | Stationary | 0.59 | g/kW-hr | 0.04 | g/kW-hr |  |  |  |  | 0.06 | g/kW-hr | 1 | Steady-State Multiplicative |  |  |  |  | 4.719 | 1.933 | 0.6 |  |  |  | 0.1 | 0.3 |  | 4 | 1 | 2 |  | 767.23 |  |  | 2011-01-24 14:46 | 2011-01-31
Springfield Remanufacturing Corp. | SPR | ESPRB08.0SCM | 2014 | Standard | 5000 Hours / 7 Years |  |  | Yes | Yes | No |  | Electronic Compensation | 8 | V | Dual-Fuel (Two or more separate fuel sources, separate combustion) | LPG/Propane | 1048 D2 | Carburetor | Y | 7.4L, 8L | 164 | 2800 | 4-Stroke | Overhead | 1 | 1 | Yes | Heated | Yes | Water/Coolant mixture | Naturally Aspirated | Electronic MicroSystems | ESPRBM0020032 | Mobile | 0.17 | g/kW-hr | 0.02 | g/kW-hr |  |  |  |  | 0.01 | g/kW-hr | 0.432 | Steady-State Additive |  | 0 |  | 0 |  | 0.08 | 0.6 |  |  |  |  | 0.1 |  | 4.4 |  |  | 2.7 | 813 | 0 |  | 2014-08-02 11:22 | 2014-09-02
Power Solutions International, Inc. | PSI | FPSIB11.1NGP | 2015 | Standard | 5000 Hours / 7 Years |  |  | Yes | Yes | Yes | 9PWRB11.1NGP | Electronic Compensation | 6 | Inline | Dual-Fuel (Two or more separate fuel sources, separate combustion) | Natural Gas | 1048 D2 | Mixer | Y | 11.1L | 225 | 2000 | 4-Stroke | Overhead | 1 | 1 | Yes | Heated | Yes | Water/Coolant mixture | Turbocharged | Intertek Carnot Emission Services | FPSIBM0020872 | Mobile | 1.26 | g/kW-hr |  |  | 0.04 | g/kW-hr |  |  | 0.01 | g/kW-hr | 1.591 | Steady-State Multiplicative |  | 1 |  | 1 |  | 2.723 | 2.0 | [5 empty] | 0.1 | 4.4 |  |  | 2.7 |  |  |  | 2014-09-09 07:23 | 2015-01-01
Power Solutions International, Inc. | PSI | NPSIB21.9NGP | 2022 | Standard | Alternative Useful Life | 8760 | Alternative useful life is equivalent to the basic mechanical engine warranty in hours. | No | Yes | Yes | BPWRB21.9NGP | Electronic Compensation | 12 | V | Dual-Fuel (Two or more separate fuel sources, separate combustion) | LPG/Propane | ISO D-1 | Mixer | Y | 21.9L | 515 | 1800 | 4-Stroke | Overhead | 1 | 1 | Yes | Heated | Yes | Water/Coolant mixture | Turbocharged | PSI EDC Burr Ridge | NPSIBM0057883 | Part 60 Subpart JJJJ Table 1 | 0.466 | g/kW-hr |  |  |  |  | 0 | g/kW-hr | 0.028 | g/kW-hr | 0.108 | Steady-State Additive |  |  |  |  | 0.018 | 0.229 | 0.6 |  |  | 0.0 | 0.3 |  |  | 2 | 0.7 | 1 |  | 746.4 |  |  | 2021-06-02 15:22 | 2022-01-03
Generac Power Systems, Inc. | GNX | KGNXB14.22C1 | 2019 | Standard | 5000 Hours / 7 Years |  |  | Yes | No | Yes | JGNXB14.22C1 | Electronic Compensation | 6 | Inline | Single Fuel | Natural Gas | ISO D-1 | Mixer | Y | 14.2L | 281 | 1800 | 4-Stroke | Overhead | 1 | 1 | Yes | Heated | Yes | Water/Coolant mixture | Turbocharged | The Waukesha Facility (HQ) | KGNXBM0041141 | Part 60 Subpart JJJJ Table 1 | 0.31 | g/kW-hr |  |  |  |  | 0 | g/kW-hr | 0.02 | g/kW-hr | 1.591 | Steady-State Multiplicative |  |  |  |  | 1 | 2.723 | 0.5 |  |  | 0.0 | 0.1 |  |  | 4 | 1 | 2 |  | 544 | 0.06 | 0.04 | 2018-08-22 15:56 | 2018-12-15
Discovery Energy, LLC. | KHX | LKHXB.9992NA | 2020 | Standard |  |  |  | No | No | Yes | GKHXB.9992NA | No Compensation Required | 2 | V | Single Fuel | LPG/Propane | G2 | Carburetor | N | 1L | 24.7 | 3600 | 4-Stroke | Overhead | 1 | 1 | No |  | No | Air | Naturally Aspirated | Intertek - Carnot Emission Services | LKHXBM0050872 | Part 90 Phase 1 | 158.5 | g/kW-hr | 0.94 | g/kW-hr |  |  |  |  | 6.92 | g/kW-hr | 1 | Steady-State Multiplicative |  | 1 |  |  |  | 1 | 158.5 |  |  |  |  | 7.9 |  | 519 |  |  | 13.4 | 784.2 | 0.18 |  | 2020-03-11 14:12 | 2020-03-20
KEM Equipment, Inc. | KEM | PKEMB04.3CS2 | 2023 | Standard | 5000 Hours / 7 Years |  |  | Yes | Yes | Yes | EKEMB04.3CS2 | Electronic Compensation | 6 | V | Dual-Fuel (Two or more separate fuel sources, separate combustion) | LPG/Propane | 1048 D2 | Mixer | Y | 4.3L | 88.4 | 2650 | 4-Stroke | Overhead | 1 | 1 | Yes | Heated | Yes | Water/Coolant mixture | Naturally Aspirated | KEM Emission Certificate Test Laboratory | PKEMBM0066650 | Mobile Part 1048 | 0.43 | g/kW-hr | 0.08 | g/kW-hr |  |  |  |  | 0.08 | g/kW-hr | 1.591 | Steady-State Multiplicative |  | 1 |  | 1 |  | 2.723 | 0.7 |  |  |  |  | 0.3 |  | 20.6 |  |  | 0.8 | 580 |  |  | 2022-09-26 19:25 | 2023-01-01
Power Solutions International, Inc. | PSI | PPSIB5.70NGP | 2023 | Standard | 5000 Hours / 7 Years |  |  | No | Yes | Yes | CPSIB5.70NGP | Electronic Compensation | 8 | V | Dual-Fuel (Two or more separate fuel sources, separate combustion) | Natural Gas | 1048 D2 | Mixer | Y | 5.7L | 118.7 | 3000 | 4-Stroke | Overhead | 1 | 1 | Yes | Heated | Yes | Water/Coolant mixture | Naturally Aspirated | Intertek Carnot Emission Services | PPSIBM0063511 | Mobile Part 1048 | 0.33 | g/kW-hr |  |  | 0.08 | g/kW-hr |  |  | 0 | g/kW-hr | 1 | Steady-State Multiplicative |  | 4.719 |  | 4.719 |  | 1.933 | 0.3 | [5 empty] | 0.4 | 4.4 |  |  | 2.7 | 784.15 | 0.4 |  | 2022-04-16 02:39 | 2023-01-01
Engine Distributors, Inc. | EDI | CEDIB01.6TS2 | 2012 | Standard | 5000 Hours / 7 Years |  |  | Yes | Yes | No |  | Electronic Compensation | 4 | Inline | Dual-Fuel (Two or more separate fuel sources, separate combustion) | Gasoline (as defined in 1065.710) | Part 1048 Transient | Sequential Multiport Injection | Y | 1.6L | 42.3 | 3600 | 4-Stroke | Overhead | 1 | 1 | Yes | Heated | Yes | Water/Coolant mixture | Naturally Aspirated | EControls, Inc | CEDIBM0009519 | Mobile | 1.17 | g/kW-hr | 0.05 | g/kW-hr |  |  |  |  | 0.09 | g/kW-hr | 2.201 | Transient Multiplicative |  |  |  | 0 |  | 0.282 | 2.6 |  |  |  |  | 0.7 |  | 20.6 |  |  | 0.8 | 1102 |  |  | 2012-05-30 11:58 | 2012-06-20
Engine Distributors, Inc. | EDI | KEDIB01.5TSG | 2019 | Standard | 5000 Hours / 7 Years |  |  | Yes | No | Yes | GEDIB01.5TSG | Electronic Compensation | 4 | Inline | Dual-Fuel (Two or more separate fuel sources, separate combustion) | Gasoline (as defined in 1065.710) | 1048 D2 | Sequential Multiport Injection | Y | 1.5L | 42 | 3600 | 4-Stroke | Overhead | 1 | 1 | Yes | Heated | Yes | Water/Coolant mixture | Naturally Aspirated | EControls, Inc | KEDIBM0041154 | Stationary Part 1048 | 0.27 | g/kW-hr | 0.03 | g/kW-hr |  |  |  |  | 0.02 | g/kW-hr | 1.591 | Steady-State Multiplicative |  | 0 |  | 0 |  | 0.08 | 0.4 |  |  |  |  | 0.1 |  | 20.6 |  |  | 0.8 | 861 |  |  | 2018-08-22 16:16 | 2019-01-01
KEM Equipment, Inc. | KEM | NKEMB04.3CS2 | 2022 | Standard | 5000 Hours / 7 Years |  |  | Yes | Yes | Yes | EKEMB04.3CS2 | Electronic Compensation | 6 | V | Dual-Fuel (Two or more separate fuel sources, separate combustion) | Natural Gas | 1048 D2 | Mixer | Y | 4.3L | 78.7 | 2650 | 4-Stroke | Overhead | 1 | 1 | Yes | Heated | Yes | Water/Coolant mixture | Naturally Aspirated | KEM Emission Certificate Test Laboratory | NKEMBM0061610 | Mobile Part 1048 | 0.2 | g/kW-hr |  |  | 0.26 | g/kW-hr |  |  | 0.05 | g/kW-hr | 1.591 | Steady-State Multiplicative |  | 1 |  | 1 |  | 2.723 | 0.3 | [5 empty] | 0.4 | 20.6 |  |  | 0.8 | 455 | 0.24 |  | 2021-11-23 08:42 | 2022-01-01
Kubota Corporation | KBX | GKBXB02.52FM | 2016 | Standard | Alternative Useful Life | 0 | there is no useful life for Part 90 Emergency-Use-Only Certs. there is no FUL for the Phase 1 Class 2 standard set | No | No | Yes | DKBXB02.52FM | Electronic Compensation | 4 | Inline | Dual-Fuel (Two or more separate fuel sources, separate combustion) | LPG/Propane | G2 | Mixer | Y | 2.5L | 33.2 | 1800 | 4-Stroke | Overhead | 1 | 1 | Yes | Heated | Yes | Water/Coolant mixture | Naturally Aspirated | eControls | GKBXBM0027971 | Part 90 Phase 1 | 26.59 | g/kW-hr | 1.44 | g/kW-hr |  |  |  |  | 9.6 | g/kW-hr | 0 | Steady-State Additive |  | 0 |  | 0 |  | 0 | 26.6 |  |  |  |  | 11.0 |  | 519 |  |  | 13.4 | 846 | 0.071 |  | 2015-12-14 19:06 | 2016-01-01
Weichai America Corporation | WCA | RWCAB12.5GTA | 2024 | Standard | 5000 Hours / 7 Years |  |  | No | Yes | Yes | JWCAB12.5GTA | Electronic Compensation | 6 | Inline | Dual-Fuel (Two or more separate fuel sources, separate combustion) | LPG/Propane | 1048 D2 | Mixer | Y | 12.5L | 350 | 2200 | 4-Stroke | Overhead | 2 | 2 | Yes | Heated | Yes | Water/Coolant mixture | Turbocharged | Excel Engineering | RWCABM0075490 | Stationary Part 1048 | 3.108 | g/kW-hr | 0.047 | g/kW-hr | 0.028 | g/kW-hr |  |  | 0.065 | g/kW-hr | 1.591 | Steady-State Multiplicative |  | 1 |  | 1 |  | 2.723 | 4.9 |  |  |  |  | 0.2 | 0.2 | 20.6 |  |  | 0.8 | 876 | 0.022 | 0.004 | 2024-01-24 17:44 | 2024-02-24
KEM Equipment, Inc. | KEM | KKEMB04.3WHG | 2019 | Standard | 5000 Hours / 7 Years |  |  | Yes | Yes | Yes | HKEMB04.3WHG | Electronic Compensation | 6 | V | Dual-Fuel (Two or more separate fuel sources, separate combustion) | LPG/Propane | 1048 D2 | Mixer | Y | 4.3L | 54.7 | 2200 | 4-Stroke | Overhead | 1 | 1 | Yes | Heated | Yes | Water/Coolant mixture | Naturally Aspirated | KEM Emission Certificate Test Laboratory | KKEMBM0043292 | Mobile Part 1048 | 1.42 | g/kW-hr | 0.12 | g/kW-hr |  |  |  |  | 0.08 | g/kW-hr | 1.591 | Steady-State Multiplicative |  | 1 |  | 1 |  | 2.723 | 2.3 |  |  |  |  | 0.3 |  | 20.6 |  |  | 0.8 | 857 | 0 |  | 2018-11-05 19:00 | 2019-01-01
Engine Distributors, Inc. | EDI | LEDIB06.8WSG | 2020 | Standard | 5000 Hours / 7 Years |  |  | Yes | No | Yes | AEDIB06.8WSG | Electronic Compensation | 10 | V | Dual-Fuel (Two or more separate fuel sources, separate combustion) | Gasoline (as defined in 1065.710) | 1048 D2 | Sequential Multiport Injection | Y | 6.8L | 147 | 3200 | 4-Stroke | Overhead | 1 | 1 | Yes | Heated | Yes | Water/Coolant mixture | Naturally Aspirated | Electronic Microsystems Llc | LEDIBM0047679 | Mobile Part 1048 | 0.79 | g/kW-hr | 0.01 | g/kW-hr |  |  |  |  | 0.01 | g/kW-hr | 1.591 | Steady-State Multiplicative |  | 0 |  | 0 |  | 0.08 | 1.3 |  |  |  |  | 0.1 |  | 20.6 |  |  | 0.8 | 1103 |  |  | 2019-09-05 11:22 | 2020-01-01
Weichai America Corporation | WCA | LWCAB09.7GTA | 2020 | Standard | 5000 Hours / 7 Years |  |  | No | Yes | Yes | JWCAB09.7GTA | Electronic Compensation | 6 | Inline | Dual-Fuel (Two or more separate fuel sources, separate combustion) | Natural Gas | ISO D-1 | Mixer | Y | 9.7L | 242 | 2200 | 4-Stroke | Overhead | 2 | 2 | Yes | Heated | Yes | Water/Coolant mixture | Turbocharged | Econtrols, Inc. | LWCABM0048156 | Part 60 Subpart JJJJ Table 1 | 0.707 | g/Hp-hr |  |  |  |  | 0.013 | g/Hp-hr | 0.037 | g/Hp-hr | 1.591 | Steady-State Multiplicative |  | 1 |  | 1 | 1 | 2.723 | 1.1 |  |  | 0.0 | 0.1 |  |  | 2 | 0.7 | 1 |  | 437.158 | 0.454 | 0.006 | 2019-09-26 16:25 | 2020-01-01
Power Solutions International | PWR | DPWRB21.9NGP | 2013 | Standard | 5000 Hours / 7 Years |  |  | Yes | Yes | Yes | APWRB21.9NGP | Electronic Compensation | 12 | V | Dual-Fuel (Two or more separate fuel sources, separate combustion) | Natural Gas | ISO D-1 | Mixer | Y | 21.9L | 485 | 1800 | 4-Stroke | Overhead | 1 | 1 | Yes | Heated | Yes | Water/Coolant mixture | Turbocharged | Electronic Microsystems, LLC | DPWRBM0012414 | Stationary | 0.178 | g/Hp-hr |  |  |  |  | 0.007 | g/Hp-hr | 0.108 | g/Hp-hr | 1.591 | Steady-State Multiplicative |  |  |  |  | 1 | 2.723 | 0.3 |  |  | 0.0 | 0.3 |  |  | 2 | 0.7 | 1 |  |  |  |  | 2012-12-05 15:46 | 2013-01-01
Zenith Power Products | ZPP | BZPPB02.8P28 | 2011 | Standard | 5000 Hours / 7 Years |  |  | Yes | Yes | Yes | 8ZPPB02.8P28 | Electronic Compensation | 4 | Inline | Dual-Fuel (Two or more separate fuel sources, separate combustion) | Natural Gas | 1048 D2 | Carburetor | Y | 2.8L | 58 | 3200 | 4-Stroke | Overhead | 1 | 1 | Yes | Heated | Yes | Water/Coolant mixture | Naturally Aspirated | Zenith Power Products | BZPPBM0001828 | Mobile | 0.72 | g/kW-hr |  |  | 0 | g/kW-hr |  |  | 0 | g/kW-hr | 1.591 | Steady-State Multiplicative |  | 1 |  | 1 |  | 2.723 | 1.1 | [5 empty] | 0.0 | 4.4 |  |  | 2.7 |  |  |  | 2010-12-09 10:57 | 2011-01-01
Zenith Power Products | ZPP | EZPPB01.6H16 | 2014 | Standard | 5000 Hours / 7 Years |  |  | Yes | Yes | Yes | 6ZPPB01.6H16 | Electronic Compensation | 4 | Inline | Dual-Fuel (Two or more separate fuel sources, separate combustion) | LPG/Propane | 1048 D2 | Carburetor | Y | 1.6L | 39.8 | 3000 | 4-Stroke | Overhead | 2 | 2 | Yes | Heated | Yes | Water/Coolant mixture | Naturally Aspirated | Intertek-Carnot Emissions Services | EZPPBM0021530 | Mobile | 0.09 | g/kW-hr | 0.04 | g/kW-hr |  |  |  |  | 0.12 | g/kW-hr | 1 | Steady-State Multiplicative |  | 1 |  | 1 |  | 1 | 0.1 |  |  |  |  | 0.2 |  | 20.6 |  |  | 0.8 |  |  |  | 2014-10-09 12:30 | 2014-10-23
IMPCO Technologies, Inc. | Z9X | DZ9XB03.0GPE | 2013 | Standard | Alternative Useful Life | 0 | Nonroad Stationary Emergency Engines 25-130HP have no useful life requirements. | Yes | Yes | Yes | AZ9XB03.0GPE | No Compensation Required | 4 | Inline | Single Fuel | LPG/Propane | G2 | Carburetor | Y | 3L | 42 | 1800 | 4-Stroke | Overhead | 1 | 1 | Yes | Heated | Yes | Water/Coolant mixture | Naturally Aspirated | GFI | DZ9XBM0011636 | Stationary | 32 | g/kW-hr | 1.76 | g/kW-hr |  |  |  |  | 8.93 | g/kW-hr | 0 | Steady-State Additive |  | 0 |  |  |  | 0 | 32 |  |  |  |  | 10.7 |  | 519 |  |  | 13.4 |  |  |  | 2012-11-06 18:55 | 2012-12-15
Mesa Natural Gas Solutions, LLC | MSA | RMSAB22.0V22 | 2024 | Standard | Alternative Useful Life | 8760 | RMSAB22.0V22 engines are heavy-duty engines that carry a 1-year unlimited hours base engine warranty. | Yes | Yes | No |  | Electronic Compensation | 12 | V | Dual-Fuel (Two or more separate fuel sources, separate combustion) | Natural Gas | 1048 D2 | Carburetor | Y | 21.9L | 510 | 1800 | 4-Stroke | Overhead | 1 | 1 | Yes | Heated | Yes | Water/Coolant mixture | Turbocharged | Woodward Engine Lab | RMSABM0076768 | Stationary Part 1048 | 0.12 | g/kW-hr |  |  | 0.03 | g/kW-hr |  |  | 0.02 | g/kW-hr | 1.591 | Steady-State Multiplicative |  | 1 |  | 1 |  | 2.723 | 0.2 | [5 empty] | 0.1 | 4.4 |  |  | 2.7 | 725 | 0.1 |  | 2024-05-07 18:14 | 2024-11-18
Chongqing Panda Machinery Co., Ltd. | CPM | KCPMB.998AAA | 2019 | Standard |  |  |  | Yes | Yes | Yes | JCPMB.998AAA | No Compensation Required | 4 | Inline | Dual-Fuel (Two or more separate fuel sources, separate combustion) | LPG/Propane | G2 | Throttle Body Injection | Y | 1L | 24.5 | 3600 | 4-Stroke | Overhead | 2 | 2 | Yes | Heated | Yes | Water/Coolant mixture | Naturally Aspirated | Carnot Emission Services Inc | KCPMBM0042781 | Part 90 Phase 1 | 148.7 | g/kW-hr |  |  | 1.49 | g/kW-hr |  |  | 0 | g/kW-hr | 1 | Steady-State Multiplicative |  |  |  | 1 |  | 1 | 148.7 | [5 empty] | 1.5 | 519 |  |  | 13.4 | 841.2 |  |  | 2018-10-18 03:18 | 2019-01-01
Zenith Power Products | ZPP | CZPPB02.8P28 | 2012 | Standard | 5000 Hours / 7 Years |  |  | Yes | Yes | Yes | 8ZPPB02.8P28 | Electronic Compensation | 4 | Inline | Dual-Fuel (Two or more separate fuel sources, separate combustion) | LPG/Propane | 1048 D2 | Carburetor | Y | 2.8L | 58 | 3200 | 4-Stroke | Overhead | 1 | 1 | Yes | Heated | Yes | Water/Coolant mixture | Naturally Aspirated | Zenith Power Products | CZPPBM0010058 | Mobile | 0.94 | g/kW-hr | 0.05 | g/kW-hr |  |  |  |  | 0 | g/kW-hr | 1.591 | Steady-State Multiplicative |  | 1 |  | 1 |  | 2.723 | 1.5 |  |  |  |  | 0.1 |  | 4.4 |  |  | 2.7 |  |  |  | 2012-07-24 10:04 | 2012-01-23
Weichai America Corporation | WCA | RWCAB06.7GTA | 2024 | Standard | 5000 Hours / 7 Years |  |  | No | Yes | Yes | JWCAB06.7GTA | Electronic Compensation | 6 | Inline | Dual-Fuel (Two or more separate fuel sources, separate combustion) | Natural Gas | ISO D-1 | Mixer | Y | 6.8L | 150 | 2200 | 4-Stroke | Overhead | 1 | 1 | Yes | Heated | Yes | Water/Coolant mixture | Turbocharged | Econtrols, Inc. | RWCABM0075428 | Part 60 Subpart JJJJ Table 1 | 0.238 | g/Hp-hr |  |  |  |  | 0.002 | g/Hp-hr | 0.039 | g/Hp-hr | 1.591 | Steady-State Multiplicative |  | 1 |  | 1 | 1 | 2.723 | 0.4 |  |  | 0.0 | 0.1 |  |  | 2 | 0.7 | 1 |  | 449.958 | 0.052 | 0 | 2024-01-24 16:56 | 2024-02-24
Power Solutions International, Inc. | PSI | EPSIB5.70NGP | 2014 | Standard | 5000 Hours / 7 Years |  |  | No | Yes | Yes | APSIB5.70NGP | Electronic Compensation | 8 | V | Dual-Fuel (Two or more separate fuel sources, separate combustion) | LPG/Propane | C2 | Mixer | Y | 5.7L | 115.2 | 3000 | 4-Stroke | Overhead | 1 | 1 | Yes | Heated | Yes | Water/Coolant mixture | Naturally Aspirated | Intertek Carnot Emission Services | EPSIBM0016109 | Mobile | 0.42 | g/kW-hr | 0.14 | g/kW-hr |  |  |  |  | 0.02 | g/kW-hr | 1 | Steady-State Multiplicative |  | 4.719 |  | 4.719 |  | 1.933 | 0.4 |  |  |  |  | 0.7 |  | 4.4 |  |  | 2.7 | 911.58 |  |  | 2013-08-22 09:46 | 2014-01-01
Engine Distributors, Inc. | EDI | REDIB03.5LSG | 2024 | Standard | 5000 Hours / 7 Years |  |  | Yes | No | Yes | MEDIB03.5LSG | Electronic Compensation | 6 | V | Dual-Fuel (Two or more separate fuel sources, separate combustion) | LPG/Propane | 1048 D2 | Mixer | Y | 3.5L | 100.8 | 3600 | 4-Stroke | Overhead | 2 | 2 | Yes | Heated | Yes | Water/Coolant mixture | Naturally Aspirated | Electronic Microsystems Llc | REDIBM0073391 | Stationary Part 1048 | 0.18 | g/kW-hr | 0.09 | g/kW-hr |  |  |  |  | 0.05 | g/kW-hr | 1.591 | Steady-State Multiplicative |  | 1 |  | 1 |  | 2.723 | 0.3 |  |  |  |  | 0.2 |  | 20.6 |  |  | 0.8 | 856 | 0 | 0.05 | 2023-10-19 20:15 | 2024-01-01
Power Solutions International, Inc. | PSI | DPSIB5.702ED | 2013 | Standard | Alternative Useful Life | 500 | 2 years/500 hours per 40 CFR 90 Phase 1 for emergency stationary 25-130hp. | No | Yes | Yes | 9PSIB5.702ED | Electronic Compensation | 8 | V | Dual-Fuel (Two or more separate fuel sources, separate combustion) | LPG/Propane | G2 | Mixer | Y | 5L, 5.7L | 96 | 2650 | 4-Stroke | Overhead | 1 | 1 | Yes | Heated | Yes | Water/Coolant mixture | Naturally Aspirated | Intertek Carnot Emission Services | DPSIBM0011359 | Stationary | 34.83 | g/kW-hr | 1.06 | g/kW-hr |  |  |  |  | 7.2 | g/kW-hr | 0 | Steady-State Additive |  | 0 |  | 0 |  | 0 | 34.8 |  |  |  |  | 8.3 |  | 519 |  |  | 13.4 | 915.75 |  |  | 2012-10-29 07:51 | 2013-01-01
Engine Distributors, Inc. | EDI | KEDIB02.5FA8 | 2019 | Standard | 5000 Hours / 7 Years |  |  | Yes | No | No |  | No Compensation Required | 4 | Inline | Dual-Fuel (Two or more separate fuel sources, separate combustion) | Gasoline (as defined in 1065.710) | C2 | Sequential Multiport Injection | Y | 2.5L | 55 | 3000 | 4-Stroke | Overhead | 2 | 2 | Yes | Heated | Yes | Water/Coolant mixture | Naturally Aspirated | Referenced Test Lab: WSP/5 | KEDIBM0041608 | Mobile Part 1048 | 0.637 | g/kW-hr | 0.007 | g/kW-hr |  |  |  |  | 0.026 | g/kW-hr | 3.549 | Steady-State Multiplicative |  | 1 |  |  |  | 2.107 | 2.3 |  |  |  |  | 0.1 |  | 20.6 |  |  | 0.8 | 1282 | 0.002 | 0.205 | 2018-08-30 12:04 | 2019-01-01
Weichai America Corporation | WCA | MWCAB09.7GNA | 2021 | Standard | 5000 Hours / 7 Years |  |  | No | Yes | Yes | JWCAB09.7GNA | Electronic Compensation | 6 | Inline | Dual-Fuel (Two or more separate fuel sources, separate combustion) | Natural Gas | ISO D-1 | Mixer | Y | 9.7L | 138 | 2200 | 4-Stroke | Overhead | 2 | 2 | Yes | Heated | Yes | Water/Coolant mixture | Naturally Aspirated | Econtrols, Inc. | MWCABM0055257 | Part 60 Subpart JJJJ Table 1 | 0.163 | g/Hp-hr |  |  |  |  | 0.009 | g/Hp-hr | 0.001 | g/Hp-hr | 1.591 | Steady-State Multiplicative |  | 1 |  | 1 | 1 | 2.723 | 0.3 |  |  | 0.0 | 0.0 |  |  | 2 | 0.7 | 1 |  | 511.881 | 0.129 | 0 | 2020-11-03 17:05 | 2021-01-01
Kubota Corporation | KBX | DKBXB02.5GFA | 2013 | Standard | 5000 Hours / 7 Years |  |  | No | No | No |  | Electronic Compensation | 4 | Inline | Dual-Fuel (Two or more separate fuel sources, separate combustion) | LPG/Propane | C2 | Throttle Body Injection | Y | 2.5L | 44.5 | 2700 | 4-Stroke | Overhead | 1 | 1 | Yes | Heated | Yes | Water/Coolant mixture | Naturally Aspirated | eControls | DKBXBM0014724 | Mobile | 0.335 | g/kW-hr | 0.051 | g/kW-hr | 0.04 | g/kW-hr |  |  | 0.012 | g/kW-hr | 1.74 | Steady-State Multiplicative |  | 1.617 |  | 1.617 |  | 4.337 | 0.6 |  |  |  |  | 0.1 | 0.1 | 20.6 |  |  | 0.8 | 934.29 | 0.011 | 0.012 | 2013-05-09 12:14 | 2013-06-01
Tennessee Propulsion Products, LLC | IND | MINDB04.64HV | 2021 | Standard | 5000 Hours / 7 Years |  |  | Yes | Yes | Yes | LINDB04.64HV | Electronic Compensation | 4 | Inline | Dual-Fuel (Two or more separate fuel sources, separate combustion) | LPG/Propane | 1048 D2 | Mixer | Y | 4.6L | 61.5 | 1800 | 4-Stroke | Overhead | 1 | 1 | Yes | Heated | Yes | Water/Coolant mixture | Naturally Aspirated | 5400 OLD MILLINGTON RD. | MINDBM0057165 | Mobile Part 1048 | 0.58 | g/kW-hr | 0.1 | g/kW-hr |  |  |  |  | 0.04 | g/kW-hr | 1.591 | Steady-State Multiplicative |  | 1 |  | 1 |  | 2.723 | 0.9 |  |  |  |  | 0.2 |  | 20.6 |  |  | 0.8 | 840.4 |  |  | 2021-04-10 12:28 | 2021-05-12
KEM Equipment, Inc. | KEM | PKEMB04.3CS2 | 2023 | Standard | 5000 Hours / 7 Years |  |  | Yes | Yes | Yes | EKEMB04.3CS2 | Electronic Compensation | 6 | V | Dual-Fuel (Two or more separate fuel sources, separate combustion) | Natural Gas | ISO D-1 | Mixer | Y | 4.3L | 78.7 | 2650 | 4-Stroke | Overhead | 1 | 1 | Yes | Heated | Yes | Water/Coolant mixture | Naturally Aspirated | KEM Emission Certificate Test Laboratory | PKEMBM0066652 | Part 60 Subpart JJJJ Table 1 | 0.14 | g/Hp-hr |  |  |  |  | 0.13 | g/Hp-hr | 0.06 | g/Hp-hr | 1.591 | Steady-State Multiplicative |  | 1 |  |  | 1 | 2.723 | 0.2 |  |  | 0.1 | 0.2 |  |  | 2 | 0.7 | 1 |  | 388 | 0.18 |  | 2022-09-26 19:25 | 2023-01-01
Cummins Inc. | CEX | CCEXB08.1GDA | 2012 | Standard | Alternative Useful Life | 1000 | 1000hrs/7yrs | No | No | Yes | BCEXB08.1GDA | Electronic Compensation | 8 | V | Dual-Fuel (Two or more separate fuel sources, separate combustion) | LPG/Propane | 1048 D2 | Mixer | Y | 8.1L | 157 | 1800 | 4-Stroke | Overhead | 1 | 1 | Yes | Heated | Yes | Water/Coolant mixture | Turbocharged | Cummins Power Generation | CCEXBM0006223 | Stationary | 0.32 | g/kW-hr | 0.27 | g/kW-hr |  |  |  |  | 0.12 | g/kW-hr | 1.717 | Steady-State Multiplicative |  | 1.803 |  |  | 1 | 6.159 | 0.5 |  |  |  | 0.4 |  |  | 4 | 1 | 2 | 2.7 |  |  |  | 2011-11-01 16:39 | 2012-01-01
Zenith Power Products | ZPP | FZPPB04.4GSE | 2015 | Standard | 5000 Hours / 7 Years |  |  | Yes | Yes | Yes | 8ZPPB04.4GSE | Electronic Compensation | 6 | Inline | Dual-Fuel (Two or more separate fuel sources, separate combustion) | Gasoline (as defined in 1065.710) | Part 1048 Transient | Sequential Multiport Injection | Y | 4.4L | 100 | 3000 | 4-Stroke | Overhead | 1 | 1 | Yes | Heated | Yes | Water/Coolant mixture | Naturally Aspirated | Electronic MicroSystems, LLC | FZPPBM0022940 | Mobile | 0.33 | g/kW-hr | 0.05 | g/kW-hr |  |  |  |  | 0.19 | g/kW-hr | 2.201 | Transient Multiplicative |  | 1 |  |  |  | 1.994 | 0.7 |  |  |  |  | 0.4 |  | 20.6 |  |  | 0.8 |  |  |  | 2014-12-23 10:44 | 2015-01-26
Power Solutions International, Inc. | PSI | KPSIB14.6NGP | 2019 | Standard | Alternative Useful Life | 8760 | Alternative useful life is equivalent to the basic mechanical engine warranty in hours. | No | Yes | Yes | APWRB14.6NGP | Electronic Compensation | 8 | V | Dual-Fuel (Two or more separate fuel sources, separate combustion) | LPG/Propane | 1048 D2 | Mixer | Y | 14.6L | 335 | 1800 | 4-Stroke | Overhead | 1 | 1 | Yes | Heated | Yes | Water/Coolant mixture | Turbocharged | Intertek Carnot Emission Services | KPSIBM0044975 | Mobile Part 1048 | 0.356 | g/kW-hr | 0.034 | g/kW-hr |  |  |  |  | 0.007 | g/kW-hr | 0.145 | Steady-State Additive |  | 0.025 |  | 0.025 |  | 0.307 | 0.5 |  |  |  |  | 0.4 |  | 4.4 |  |  | 2.7 | 945.57 |  |  | 2019-03-18 23:26 | 2019-03-20
KEM Equipment, Inc. | KEM | PKEMB04.3ULE | 2023 | Standard | 5000 Hours / 7 Years |  |  | Yes | Yes | Yes | 9KEMB04.3ULE | Electronic Compensation | 6 | V | Dual-Fuel (Two or more separate fuel sources, separate combustion) | E10 (Gasoline (as defined in 1065.710) with 10% Ethanol) | Part 1048 Transient | Sequential Multiport Injection | Y | 4.3L | 83.1 | 3000 | 4-Stroke | Overhead | 1 | 1 | Yes | Heated | Yes | Water/Coolant mixture | Naturally Aspirated | KEM Emission Certificate Test Laboratory | PKEMBM0066661 | Mobile Part 1048 | 1.44 | g/kW-hr | 0.03 | g/kW-hr |  |  |  |  | 0.03 | g/kW-hr | 0.256 | Transient Additive |  | 0 |  |  |  | 0.282 | 1.7 |  |  |  |  | 0.3 |  | 20.6 |  |  | 0.8 | 1038 |  |  | 2022-09-26 19:28 | 2023-01-01
Generac Power Systems, Inc. | GNX | DGNXB12.92C4 | 2013 | Standard | 5000 Hours / 7 Years |  |  | Yes | No | No |  | Electronic Compensation | 6 | Inline | Single Fuel | Natural Gas | ISO D-1 | Mixer | Y | 12.9L | 229.58 | 1800 | 4-Stroke | Overhead | 1 | 1 | Yes | Heated | Yes | Water/Coolant mixture | Turbocharged | The Waukesha Facility (HQ) | DGNXBM0017622 | Stationary | 0.71 | g/kW-hr |  |  |  |  | 0.71 | g/kW-hr | 0.17 | g/kW-hr | 1.591 | Steady-State Multiplicative |  |  |  |  | 1 | 2.723 | 1.1 |  |  | 0.7 | 0.5 |  |  | 2.7 | 0.9 | 1.3 |  | 592 | 0.78 |  | 2013-11-14 15:08 | 2013-11-22
Chongqing Panda Machinery Co., Ltd. | CPM | KCPMB1.602SB | 2019 | Standard |  |  |  | Yes | Yes | Yes | DCPMB1.602SB | Electronic Compensation | 4 | Inline | Dual-Fuel (Two or more separate fuel sources, separate combustion) | Natural Gas | G2 | Mixer | Y | 1.6L | 37 | 3600 | 4-Stroke | Overhead | 2 | 2 | Yes | Heated | No | Water/Coolant mixture | Naturally Aspirated | Carnot Emission Services Inc | KCPMBM0042811 | Part 90 Phase 1 | 8.92 | g/kW-hr |  |  | 0.32 | g/kW-hr |  |  | 7.67 | g/kW-hr | 0 | Steady-State Additive |  | 0 |  | 0 |  | 0 | 8.9 | [5 empty] | 8.0 | 519 |  |  | 13.4 | 780.4 | 1.249 | 0.002 | 2018-10-18 15:11 | 2019-01-01
Generac Power Systems, Inc. | GNX | PGNXB01.62NL | 2023 | Standard |  |  |  | No | Yes | Yes | CGNXB01.62NL | No Compensation Required | 4 | Inline | Single Fuel | LPG/Propane | G2 | Mixer | N | 1.6L | 36 | 3600 | 4-Stroke | Overhead | 1 | 1 | No |  | No | Water/Coolant mixture | Naturally Aspirated | Intertek Carnot Emission Services | PGNXBM0064821 | Part 90 Phase 1 | 78.8 | g/kW-hr | 1.33 | g/kW-hr |  |  |  |  | 6.47 | g/kW-hr | 1 | Steady-State Multiplicative |  | 1 |  |  |  | 1 | 78.8 |  |  |  |  | 7.8 |  | 519 |  |  | 13.4 |  |  |  | 2022-07-15 11:51 | 2022-07-18
HD Hyundai Infracore Co., Ltd. | DIC | PDICB03.4PMA | 2023 | Standard | 5000 Hours / 7 Years |  |  | Yes | Yes | No |  | No Compensation Required | 4 | Inline | Single Fuel | LPG/Propane | Part 1048 Transient | Mixer | Y | 3.4L | 55 | 2500 | 4-Stroke | Overhead | 2 | 2 | Yes | Heated | Yes | Water/Coolant mixture | Naturally Aspirated | Incheon Test Lab | PDICBM0070496 | Mobile Part 1048 | 0.625 | g/kW-hr | 0.007 | g/kW-hr |  |  |  |  | 0.1 | g/kW-hr | 2.223 | Transient Multiplicative |  | 1.604 |  |  |  | 1.178 | 1.4 |  |  |  |  | 0.1 |  | 20.6 |  |  | 0.8 | 923.1 | 0.004 | 0.001 | 2023-06-07 20:47 | 2023-07-01
INNIO Jenbacher GmbH & CO OG | GJR | HGJRB48.7320 | 2017 | Standard | Alternative Useful Life | 30000 | This alternative useful life was approved by Mr. Daniel Cullen for MY 2010. | Yes | Yes | Yes | 9GJRB48.7320 | Electronic Compensation | 20 | V | Single Fuel | Natural Gas | 1048 D2 | Mixer | Y | 48.7L | 1107 | 1800 | 4-Stroke | Overhead | 1 | 1 | No |  | No | Water/Coolant mixture | Turbocharged | DEKRA Umwelt GmbH Umweltgutachterorganisation | HGJRBM0033645 | Mobile Part 1048 | 2.8 | g/kW-hr |  |  | 0.5 | g/kW-hr |  |  | 0.9 | g/kW-hr | 0.183 | Steady-State Additive |  |  |  | 0 |  | 0.21 | 3.0 | [5 empty] | 1.6 | 4.4 |  |  | 2.7 | 643 |  |  | 2017-02-15 20:51 | 2017-03-16
Power Solutions International, Inc. | PSI | KPSIB5.702ED | 2019 | Standard |  |  |  | No | Yes | Yes | 9PSIB5.702ED | Electronic Compensation | 8 | V | Dual-Fuel (Two or more separate fuel sources, separate combustion) | LPG/Propane | G2 | Mixer | Y | 5L, 5.7L | 65.8 | 2650 | 4-Stroke | Overhead | 1 | 1 | Yes | Heated | Yes | Water/Coolant mixture | Naturally Aspirated | Intertek Carnot Emission Services | KPSIBM0040525 | Part 90 Phase 1 | 39.68 | g/kW-hr | 1.26 | g/kW-hr |  |  |  |  | 7.42 | g/kW-hr | 0 | Steady-State Additive |  | 0 |  | 0 |  | 0 | 39.7 |  |  |  |  | 8.7 |  | 519 |  |  | 13.4 | 876.22 |  |  | 2018-07-13 14:47 | 2019-01-01
Origin Engines | ORG | MORGB04.3PNA | 2021 | Standard | 5000 Hours / 7 Years |  |  | Yes | Yes | Yes | LORGB04.3PNA | Electronic Compensation | 6 | V | Dual-Fuel (Two or more separate fuel sources, separate combustion) | Gasoline (as defined in 1065.710) | 1048 D2 | Multiport Injection | Y | 4.3L | 89 | 2800 | 4-Stroke | Overhead | 1 | 1 | Yes | Heated | Yes | Water/Coolant mixture | Naturally Aspirated | Electronic MicroSystems | MORGBM0057658 | Stationary Part 1048 | 0.46 | g/kW-hr | 0.01 | g/kW-hr |  |  |  |  | 0.07 | g/kW-hr | 1.591 | Steady-State Multiplicative |  | 1 |  | 1 |  | 2.723 | 0.7 |  |  |  |  | 0.2 |  | 20.6 |  |  | 0.8 | 911 | 0 | 0.01 | 2021-05-26 16:15 | 2021-06-01
Global Component Technologies Corporation | NFX | MNFXB02.548D | 2021 | Standard | 5000 Hours / 7 Years |  |  | No | No | Yes | ANSXB02.548D | Electronic Compensation | 4 | Inline | Dual-Fuel (Two or more separate fuel sources, separate combustion) | Gasoline (as defined in 1065.710) | Part 1048 Transient | Multiport Injection | Y | 2.5L | 46.8 | 2800 | 4-Stroke | Overhead | 2 | 2 | Yes | Heated | Yes | Water/Coolant mixture | Naturally Aspirated | Nissan Techno Co., Ltd. (NRLSI Test Lab) | MNFXBM0050408 | Mobile Part 1048 | 1.87 | g/kW-hr | 0.06 | g/kW-hr |  |  |  |  | 0.18 | g/kW-hr | 2.777 | Transient Multiplicative |  | 1.268 |  |  |  | 1.289 | 5.2 |  |  |  |  | 0.3 |  | 20.6 |  |  | 0.8 |  |  |  | 2020-01-27 22:05 | 2021-01-01
Springfield Remanufacturing Corp. | SPR | FSPRB08.0SCM | 2015 | Standard | 5000 Hours / 7 Years |  |  | Yes | Yes | No |  | Electronic Compensation | 8 | V | Dual-Fuel (Two or more separate fuel sources, separate combustion) | Natural Gas | ISO D-1 | Carburetor | Y | 7.4L, 8L | 164 | 2800 | 4-Stroke | Overhead | 1 | 1 | Yes | Heated | Yes | Water/Coolant mixture | Naturally Aspirated | Electronic MicroSystems | FSPRBM0023287 | Stationary | 0.31 | g/kW-hr |  |  |  |  | 0 | g/kW-hr | 0.01 | g/kW-hr | 0.432 | Steady-State Additive |  |  |  |  | 0 | 0.08 | 0.7 |  |  | 0.0 | 0.1 |  |  | 2.7 | 0.9 | 1.3 | 2.7 | 631 | 0.1 |  | 2015-01-28 17:51 | 2015-02-11
Springfield Remanufacturing Corp. | SPR | DSPRB04.3SCM | 2013 | Standard | 5000 Hours / 7 Years |  |  | Yes | Yes | Yes | CSPRB04.3SCM | Electronic Compensation | 6 | V | Dual-Fuel (Two or more separate fuel sources, separate combustion) | Natural Gas | 1048 D2 | Carburetor | Y | 4.3L | 80 | 2800 | 4-Stroke | Overhead | 1 | 1 | Yes | Heated | Yes | Water/Coolant mixture | Naturally Aspirated | Impco Technologies (Detroit) | DSPRBM0013235 | Mobile | 0.05 | g/kW-hr |  |  | 0.39 | g/kW-hr |  |  | 0.36 | g/kW-hr | 1.591 | Steady-State Multiplicative |  | 1 |  | 1 |  | 2.723 | 0.1 | [5 empty] | 1.4 | 4.4 |  |  | 2.7 | 885 |  |  | 2013-01-03 16:34 | 2013-01-15
Kubota Corporation | KBX | KKBXB01.5PFA | 2019 | Standard | 5000 Hours / 7 Years |  |  | No | No | Yes | FKBXB01.5PFA | Electronic Compensation | 4 | Inline | Dual-Fuel (Two or more separate fuel sources, separate combustion) | Gasoline (as defined in 1065.710) | C2 | Multiport Injection | Y | 1.5L | 40.48 | 3609 | 4-Stroke | Overhead | 1 | 1 | Yes | Heated | Yes | Water/Coolant mixture | Naturally Aspirated | Kubota Japan | KKBXBM0042427 | Mobile Part 1048 | 0.64 | g/kW-hr | 0.02 | g/kW-hr |  |  |  |  | 0 | g/kW-hr | 3.394 | Steady-State Multiplicative |  | 1.575 |  | 1.575 |  | 17.093 | 2.2 |  |  |  |  | 0.0 |  | 20.6 |  |  | 0.8 | 1066 | 0.012 | 0 | 2018-10-08 21:01 | 2019-01-01
Power Solutions International, Inc. | PSI | MPSIB04.3GLP | 2021 | Standard | 5000 Hours / 7 Years |  |  | No | No | Yes | GPSIB04.3GLP | Electronic Compensation | 6 | V | Dual-Fuel (Two or more separate fuel sources, separate combustion) | Natural Gas | 1048 D2 | Mixer | Y | 4.3L | 89.5 | 3000 | 4-Stroke | Overhead | 1 | 1 | Yes | Heated | Yes | Water/Coolant mixture | Naturally Aspirated | Electronic Microsystems | MPSIBM0056469 | Mobile Part 1048 | 1.133 | g/kW-hr |  |  | 0.028 | g/kW-hr |  |  | 0.002 | g/kW-hr | 1 | Steady-State Multiplicative |  | 1.914 |  | 1.914 |  | 2.929 | 1.1 | [5 empty] | 0.1 | 20.6 |  |  | 0.8 | 715.1 | 0.578 |  | 2021-01-18 12:16 | 2021-01-04
Generac Power Systems, Inc. | GNX | NGNXB06.82N2 | 2022 | Standard | 5000 Hours / 7 Years |  |  | Yes | No | Yes | FGNXB06.82N2 | Electronic Compensation | 10 | V | Single Fuel | LPG/Propane | 1048 D2 | Mixer | Y | 6.8L | 73.9 | 1800 | 4-Stroke | Overhead | 1 | 1 | Yes | Heated | Yes | Water/Coolant mixture | Naturally Aspirated | Intertek Carnot Emission Services | NGNXBM0060419 | Stationary Part 1048 | 0.93 | g/kW-hr | 0 | g/kW-hr |  |  |  |  | 0 | g/kW-hr | 1.591 | Steady-State Multiplicative |  | 1 |  |  |  | 2.723 | 1.5 |  |  |  |  | 0.0 |  | 4.4 |  |  | 2.7 | 848 |  |  | 2021-09-27 15:10 | 2021-12-15
KEM Equipment, Inc. | KEM | PKEMB10.3WHG | 2023 | Standard | 5000 Hours / 7 Years |  |  | Yes | Yes | Yes | GKEMB10.3WHG | Electronic Compensation | 8 | V | Dual-Fuel (Two or more separate fuel sources, separate combustion) | Natural Gas | ISO D-1 | Mixer | Y | 10.3L | 150.7 | 2200 | 4-Stroke | Overhead | 1 | 1 | Yes | Heated | Yes | Water/Coolant mixture | Naturally Aspirated | KEM Emission Certificate Test Laboratory | PKEMBM0066728 | Part 60 Subpart JJJJ Table 1 | 1.13 | g/Hp-hr |  |  |  |  | 0.12 | g/Hp-hr | 0.08 | g/Hp-hr | 1.591 | Steady-State Multiplicative |  |  |  |  | 1 | 2.723 | 1.8 |  |  | 0.1 | 0.2 |  |  | 2 | 0.7 | 1 |  | 420 | 0.04 |  | 2022-09-26 20:01 | 2023-01-01
Kubota Corporation | KBX | EKBXB01.5DFA | 2014 | Standard | 5000 Hours / 7 Years |  |  | No | No | Yes | DKBXB01.5DFA | Electronic Compensation | 4 | Inline | Dual-Fuel (Two or more separate fuel sources, separate combustion) | Gasoline (as defined in 1065.710) | 1048 D2 | Multiport Injection | Y | 1.5L | 39.53 | 3600 | 4-Stroke | Overhead | 1 | 1 | Yes | Heated | Yes | Water/Coolant mixture | Naturally Aspirated | Kubota Japan | EKBXBM0018931 | Stationary | 0.54 | g/kW-hr | 0.01 | g/kW-hr |  |  |  |  | 0 | g/kW-hr | 1 | Steady-State Multiplicative |  | 2.819 |  |  |  | 11.338 | 0.5 |  |  |  |  | 0.0 |  | 20.6 |  |  | 0.8 | 1134 | 0 |  | 2014-03-12 00:13 | 2014-01-01
Engine Distributors, Inc. | EDI | DEDIB01.6TS2 | 2013 | Standard | 5000 Hours / 7 Years |  |  | Yes | Yes | Yes | CEDIB01.6TS2 | Electronic Compensation | 4 | Inline | Dual-Fuel (Two or more separate fuel sources, separate combustion) | LPG/Propane | 1048 D2 | Mixer | Y | 1.6L | 42.3 | 3600 | 4-Stroke | Overhead | 1 | 1 | Yes | Heated | Yes | Water/Coolant mixture | Naturally Aspirated | EControls, Inc | DEDIBM0010809 | Mobile | 0.19 | g/kW-hr | 0.18 | g/kW-hr |  |  |  |  | 0.04 | g/kW-hr | 1.591 | Steady-State Multiplicative |  | 0 |  | 0 |  | 0.08 | 0.3 |  |  |  |  | 0.3 |  | 20.6 |  |  | 0.8 | 852 |  |  | 2012-10-09 21:15 | 2013-01-01
Weichai America Corporation | WCA | PWCAB09.7GTA | 2023 | Standard | 5000 Hours / 7 Years |  |  | No | Yes | Yes | JWCAB09.7GTA | Electronic Compensation | 6 | Inline | Dual-Fuel (Two or more separate fuel sources, separate combustion) | Natural Gas | ISO D-1 | Mixer | Y | 9.7L | 242 | 2200 | 4-Stroke | Overhead | 2 | 2 | Yes | Heated | Yes | Water/Coolant mixture | Turbocharged | Econtrols, Inc. | PWCABM0067920 | Part 60 Subpart JJJJ Table 1 | 0.816 | g/Hp-hr |  |  |  |  | 0.013 | g/Hp-hr | 0.049 | g/Hp-hr | 1.591 | Steady-State Multiplicative |  | 1 |  | 1 | 1 | 2.723 | 1.3 |  |  | 0.0 | 0.1 |  |  | 2 | 0.7 | 1 |  | 453.713 | 0.459 | 0.006 | 2022-11-18 17:16 | 2023-01-01
Power Solutions International, Inc. | PSI | FPSIB8.10TNP | 2015 | Standard | 5000 Hours / 7 Years |  |  | Yes | Yes | Yes | APWRB8.10TNP | Electronic Compensation | 6 | Inline | Dual-Fuel (Two or more separate fuel sources, separate combustion) | Natural Gas | ISO D-1 | Mixer | Y | 8.1L | 182 | 2000 | 4-Stroke | Overhead | 1 | 1 | Yes | Heated | Yes | Water/Coolant mixture | Turbocharged | Intertek Carnot Emission Services | FPSIBM0020852 | Stationary | 0.475 | g/Hp-hr |  |  |  |  | 0.045 | g/Hp-hr | 0.007 | g/Hp-hr | 1.591 | Steady-State Multiplicative |  |  |  |  | 1 | 2.723 | 0.8 |  |  | 0.0 | 0.0 |  |  | 2 | 0.7 | 1 |  |  |  |  | 2014-09-08 11:22 | 2015-01-01
Toyota Material Handling, Inc. | TIE | KTIEB02.204Y | 2019 | Standard | 5000 Hours / 7 Years |  |  | No | No | Yes | 8TIEB02.204Y | Electronic Compensation | 4 | Inline | Dual-Fuel (Two or more separate fuel sources, separate combustion) | Gasoline (as defined in 1065.710) | Part 1048 Transient | Multiport Injection | Y | 2.2L | 38 | 2570 | 4-Stroke | Overhead | 2 | 2 | Yes | Heated | Yes | Water/Coolant mixture | Naturally Aspirated | TICO | KTIEBM0041422 | Mobile Part 1048 | 5.4 | g/kW-hr | 0.15 | g/kW-hr |  |  |  |  | 0.04 | g/kW-hr | 1.19 | Transient Multiplicative |  | 1.1 |  | 1.1 |  | 2.99 | 6.4 |  |  |  |  | 0.3 |  | 20.6 |  |  | 0.8 | 984 | 0.039 | 0 | 2018-08-27 08:43 | 2018-12-01
Global Component Technologies Corporation | NFX | PNFXB02.548E | 2023 | Standard | 5000 Hours / 7 Years |  |  | No | No | Yes | NNFXB02.548E | Electronic Compensation | 4 | Inline | Dual-Fuel (Two or more separate fuel sources, separate combustion) | LPG/Propane | Part 1048 Transient | Throttle Body Injection | Y | 2.5L | 47 | 2700 | 4-Stroke | Overhead | 2 | 2 | Yes | Heated | Yes | Water/Coolant mixture | Naturally Aspirated | SGS North America Inc. (NRSI Test Lab) | PNFXBM0070509 | Mobile Part 1048 | 4.02 | g/kW-hr | 0.18 | g/kW-hr |  |  |  |  | 0.02 | g/kW-hr | 1.05 | Transient Multiplicative |  | 1 |  |  |  | 1.13 | 4.2 |  |  |  |  | 0.2 |  | 20.6 |  |  | 0.8 | 914 |  |  | 2023-06-07 23:20 | 2023-01-01
Kubota Corporation | KBX | FKBXB01.5DFA | 2015 | Standard | 5000 Hours / 7 Years |  |  | No | No | Yes | CKBXB01.5DFA | Electronic Compensation | 4 | Inline | Dual-Fuel (Two or more separate fuel sources, separate combustion) | LPG/Propane | 1048 D2 | Mixer | Y | 1.5L | 39.53 | 3600 | 4-Stroke | Overhead | 1 | 1 | Yes | Heated | Yes | Water/Coolant mixture | Naturally Aspirated | Kubota Japan | FKBXBM0021172 | Stationary | 1.29 | g/kW-hr | 0.01 | g/kW-hr |  |  |  |  | 0 | g/kW-hr | 1 | Steady-State Multiplicative |  | 2.819 |  |  |  | 11.338 | 1.3 |  |  |  |  | 0.0 |  | 20.6 |  |  | 0.8 | 1054 | 0.001 |  | 2014-09-26 03:03 | 2015-01-01
Engine Distributors, Inc. | EDI | HEDIB03.7CSG | 2017 | Standard | 5000 Hours / 7 Years |  |  | Yes | Yes | Yes | FEDIB03.7CSG | Electronic Compensation | 6 | V | Dual-Fuel (Two or more separate fuel sources, separate combustion) | Gasoline (as defined in 1065.710) | C2 | Sequential Multiport Injection | Y | 2.5L | 88 | 3200 | 4-Stroke | Overhead | 2 | 2 | Yes | Heated | Yes | Water/Coolant mixture | Naturally Aspirated | EControls, Inc | HEDIBM0030564 | Mobile Part 1048 | 0.43 | g/kW-hr | 0.03 | g/kW-hr |  |  |  |  | 0.07 | g/kW-hr | 1.591 | Steady-State Multiplicative |  | 0 |  | 0 |  | 0.08 | 0.7 |  |  |  |  | 0.2 |  | 20.6 |  |  | 0.8 | 1066 |  |  | 2016-09-01 17:30 | 2017-01-01
Discovery Energy, LLC. | KHX | NKHXB02.2NNL | 2022 | Standard |  |  |  | No | Yes | Yes | MKHXB2.237NA | No Compensation Required | 4 | Inline | Dual-Fuel (Two or more separate fuel sources, separate combustion) | LPG/Propane | G2 | Mixer | Y | 2.2L | 28.3 | 1800 | 4-Stroke | Overhead | 1 | 1 | Yes | Heated | Yes | Water/Coolant mixture | Naturally Aspirated | Excel Engineering | NKHXBM0061032 | Part 90 Phase 1 | 78.3 | g/kW-hr | 2.1 | g/kW-hr |  |  |  |  | 6.8 | g/kW-hr | 1 | Steady-State Multiplicative |  | 1 |  | 1 |  | 1 | 78.3 |  |  |  |  | 8.9 |  | 519 |  |  | 13.4 | 841 | 0.19 | 0 | 2021-10-27 17:23 | 2022-01-01
KEM Equipment, Inc. | KEM | EKEMB05.7CS2 | 2014 | Standard | 5000 Hours / 7 Years |  |  | Yes | Yes | No |  | Electronic Compensation | 8 | V | Dual-Fuel (Two or more separate fuel sources, separate combustion) | LPG/Propane | ISO D-1 | Mixer | Y | 5.7L | 82.7 | 2650 | 4-Stroke | Overhead | 1 | 1 | Yes | Heated | Yes | Water/Coolant mixture | Naturally Aspirated | KEM Emission Certificate Test Laboratory | EKEMBM0019173 | Stationary | 0.19 | g/kW-hr | 0.07 | g/kW-hr |  |  |  |  | 0.21 | g/kW-hr | 1.591 | Steady-State Multiplicative |  | 1 |  | 1 | 1 | 2.723 | 0.3 |  |  |  | 0.6 | 0.6 |  | 2.7 | 0.9 | 1.3 | 0.8 | 773 |  |  | 2014-04-29 12:22 | 2014-05-05
Power Solutions International, Inc. | PSI | GPSIB04.3GLP | 2016 | Standard | 5000 Hours / 7 Years |  |  | No | No | No |  | Electronic Compensation | 6 | V | Dual-Fuel (Two or more separate fuel sources, separate combustion) | LPG/Propane | 1048 D2 | Mixer | Y | 4.3L | 89.5 | 3000 | 4-Stroke | Overhead | 1 | 1 | Yes | Heated | Yes | Water/Coolant mixture | Naturally Aspirated | Electronic Microsystems | GPSIBM0026416 | Stationary Part 1048 | 0.981 | g/kW-hr | 0.071 | g/kW-hr |  |  |  |  | 0.045 | g/kW-hr | 1 | Steady-State Multiplicative |  | 1.914 |  | 1.914 |  | 2.929 | 1.0 |  |  |  |  | 0.3 |  | 4.4 |  |  | 2.7 | 786.6 | 0.001 |  | 2015-10-05 14:41 | 2016-01-01
Global Component Technologies Corporation | NFX | MNFXB02.548D | 2021 | Standard | 5000 Hours / 7 Years |  |  | No | No | Yes | ANSXB02.548D | Electronic Compensation | 4 | Inline | Dual-Fuel (Two or more separate fuel sources, separate combustion) | LPG/Propane | C2 | Throttle Body Injection | Y | 2.5L | 44.9 | 2800 | 4-Stroke | Overhead | 2 | 2 | Yes | Heated | Yes | Water/Coolant mixture | Naturally Aspirated | SGS North America Inc. (NRSI Test Lab) | MNFXBM0050406 | Mobile Part 1048 | 1.11 | g/kW-hr | 0.22 | g/kW-hr |  |  |  |  | 0.01 | g/kW-hr | 1.686 | Steady-State Multiplicative |  | 1.084 |  |  |  | 1.808 | 1.9 |  |  |  |  | 0.3 |  | 20.6 |  |  | 0.8 | 966 | 0.08 | 0.135 | 2020-01-27 22:05 | 2021-01-01
Engine Distributors, Inc. | EDI | MEDIB06.2EM0 | 2021 | Standard |  |  |  | Yes | Yes | Yes | LEDIB06.2EM0 | Electronic Compensation | 8 | V | Dual-Fuel (Two or more separate fuel sources, separate combustion) | Natural Gas | G2 | Mixer | Y | 6.2L | 94.9 | 3600 | 4-Stroke | Overhead | 1 | 1 | Yes | Heated | Yes | Water/Coolant mixture | Naturally Aspirated | EControls, Inc | MEDIBM0052224 | Part 90 Phase 1 | 19.51 | g/kW-hr |  |  | 0.19 | g/kW-hr |  |  | 6.17 | g/kW-hr | 0.14 | Steady-State Additive |  | 0.04 |  | 0.04 |  | 0 | 19.6 | [5 empty] | 6.4 | 519 |  |  | 13.4 | 897 |  |  | 2020-07-10 10:40 | 2021-01-01
Weichai America Corporation | WCA | MWCAB04.5WHG | 2021 | Standard | 5000 Hours / 7 Years |  |  | No | Yes | Yes | KWCAB04.5WHG | Electronic Compensation | 4 | Inline | Dual-Fuel (Two or more separate fuel sources, separate combustion) | Natural Gas | 1048 D2 | Mixer | Y | 4.5L | 57.9 | 2200 | 4-Stroke | Overhead | 1 | 1 | Yes | Heated | Yes | Water/Coolant mixture | Naturally Aspirated | Excel Engineering | MWCABM0058786 | Mobile Part 1048 | 0.83 | g/kW-hr |  |  | 0 | g/kW-hr |  |  | 0 | g/kW-hr | 1.591 | Steady-State Multiplicative |  | 1 |  | 1 |  | 2.723 | 1.3 | [5 empty] | 0.0 | 20.6 |  |  | 0.8 | 743 | 0 | 0 | 2021-07-22 16:58 | 2021-08-20
Zenith Power Products | ZPP | KZPPB08.8NAS | 2019 | Standard | 5000 Hours / 7 Years |  |  | Yes | Yes | Yes | EZPPB08.8NAS | Electronic Compensation | 6 | Inline | Dual-Fuel (Two or more separate fuel sources, separate combustion) | LPG/Propane | 1048 D2 | Mixer | Y | 8.8L | 134 | 2200 | 4-Stroke | Overhead | 1 | 1 | Yes | Heated | Yes | Water/Coolant mixture | Naturally Aspirated | Zenith Power Products | KZPPBM0043455 | Mobile Part 1048 | 0.17 | g/kW-hr | 0.02 | g/kW-hr |  |  |  |  | 0.03 | g/kW-hr | 1.591 | Steady-State Multiplicative |  | 1 |  | 1 |  | 2.723 | 0.3 |  |  |  |  | 0.1 |  | 4.4 |  |  | 2.7 | 899 | 0 |  | 2018-11-09 13:38 | 2019-01-01
Bucks Engines | BKS | FBKSB04.3WHG | 2015 | Standard | 5000 Hours / 7 Years |  |  | Yes | Yes | Yes | CBKSB04.3WHG | Electronic Compensation | 6 | V | Dual-Fuel (Two or more separate fuel sources, separate combustion) | LPG/Propane | 1048 D2 | Mixer | Y | 4.3L | 71.2 | 3000 | 4-Stroke | Overhead | 1 | 1 | Yes | Heated | Yes | Water/Coolant mixture | Naturally Aspirated | Carnot Emission Services | FBKSBM0020823 | Mobile | 0.06 | g/kW-hr | 0.12 | g/kW-hr |  |  |  |  | 0 | g/kW-hr | 0.432 | Steady-State Additive |  | 0 |  | 0 |  | 0.08 | 0.5 |  |  |  |  | 0.2 |  | 4.4 |  |  | 2.7 | 847 |  |  | 2014-09-06 19:03 | 2015-01-01
KEM Equipment, Inc. | KEM | NKEMB03.0CS1 | 2022 | Standard | 5000 Hours / 7 Years |  |  | Yes | Yes | Yes | AKEMB03.0CN1 | Electronic Compensation | 4 | Inline | Dual-Fuel (Two or more separate fuel sources, separate combustion) | LPG/Propane | 1048 D2 | Mixer | Y | 3L | 61.3 | 2700 | 4-Stroke | Overhead | 1 | 1 | Yes | Heated | Yes | Water/Coolant mixture | Naturally Aspirated | KEM Emission Certificate Test Laboratory | NKEMBM0061700 | Stationary Part 1048 | 0.46 | g/kW-hr | 0.15 | g/kW-hr |  |  |  |  | 0.05 | g/kW-hr | 1.591 | Steady-State Multiplicative |  | 1 |  | 1 |  | 2.723 | 0.7 |  |  |  |  | 0.3 |  | 20.6 |  |  | 0.8 | 1024 |  |  | 2021-11-23 13:28 | 2022-01-01
Chongqing Panda Machinery Co., Ltd. | CPM | FCPMB.998AAA | 2015 | Standard | 1000 Hours / 5 Years |  |  | Yes | Yes | Yes | DCPMB.998AAA | No Compensation Required | 4 | Inline | Dual-Fuel (Two or more separate fuel sources, separate combustion) | Natural Gas | G2 | Mixer | Y | 1L | 24.5 | 3600 | 4-Stroke | Overhead | 2 | 2 | Yes | Heated | Yes | Water/Coolant mixture | Naturally Aspirated | Carnot Emission Services Inc | FCPMBM0023791 | Part 90 Phase 1 | 19.4 | g/kW-hr |  |  | 0.97 | g/kW-hr |  |  | 2.04 | g/kW-hr | 1 | Steady-State Multiplicative |  |  |  | 1 |  | 1 | 19 | [5 empty] | 3.0 | 519 |  |  | 13.4 | 885.7 |  |  | 2015-04-06 22:58 | 2015-06-01
INNIO Waukesha Gas Engines Inc. | DRS | RDRSB115.VHP | 2024 | Standard | Alternative Useful Life | 24000 | Please see Test Report and Maintenance Schedule | Yes | Yes | Yes | DDRSB115.VHP | Electronic Compensation | 12 | V | Dual-Fuel (Two or more separate fuel sources, separate combustion) | Natural Gas | ISO D-1 | Carburetor | Y | 95L, 115L | 1252.8 | 1200 | 4-Stroke | Overhead | 2 | 2 | Yes | Unheated | Yes | Water/Coolant mixture | Turbocharged | CE-Cert | RDRSBM0075373 | Part 60 Subpart JJJJ Table 1 | 0.26 | g/Hp-hr |  |  |  |  | 0.01 | g/Hp-hr | 0.01 | g/Hp-hr | 5.56 | Steady-State Multiplicative |  |  |  |  | 0.02 | 0.3 | 1.4 |  |  | 0.0 | 0.3 |  |  | 2 | 0.7 | 1 |  | 496 | 0.16 |  | 2024-01-22 17:40 | 2024-01-01
Origin Engines | ORG | DORGB08.0STA | 2013 | Standard | 5000 Hours / 7 Years |  |  | Yes | Yes | No |  | Electronic Compensation | 8 | V | Dual-Fuel (Two or more separate fuel sources, separate combustion) | LPG/Propane | 1048 D2 | Carburetor | Y | 8L | 167 | 2800 | 4-Stroke | Overhead | 1 | 1 | Yes | Heated | Yes | Water/Coolant mixture | Naturally Aspirated | Electronic MicroSystems | DORGBM0015688 | Mobile | 0.52 | g/kW-hr | 0.06 | g/kW-hr |  |  |  |  | 0.06 | g/kW-hr | 1.591 | Steady-State Multiplicative |  | 1 |  | 1 |  | 2.723 | 0.8 |  |  |  |  | 0.2 |  | 20.6 |  |  | 0.8 | 760 | 0 |  | 2013-07-31 11:44 | 2013-08-02
Engine Distributors, Inc. | EDI | FEDIB01.6TS2 | 2015 | Standard | 5000 Hours / 7 Years |  |  | Yes | Yes | Yes | CEDIB01.6TS2 | Electronic Compensation | 4 | Inline | Dual-Fuel (Two or more separate fuel sources, separate combustion) | Natural Gas | ISO D-1 | Mixer | Y | 1.6L | 38.1 | 3600 | 4-Stroke | Overhead | 1 | 1 | Yes | Heated | Yes | Water/Coolant mixture | Naturally Aspirated | EControls, Inc | FEDIBM0020546 | Stationary | 1.8 | g/kW-hr |  |  | 0.03 | g/kW-hr |  |  | 0.04 | g/kW-hr | 1.591 | Steady-State Multiplicative |  | 0 |  | 0 |  | 0.08 | 2.9 | [5 empty] | 0.2 | 20.6 |  |  | 0.8 | 661 |  |  | 2014-08-22 16:50 | 2015-01-01
Power Solutions International, Inc. | PSI | LPSIB52.3NGP | 2020 | Standard | Alternative Useful Life | 8760 | Alternative useful life is equivalent to the basic mechanical engine warranty in hours. | No | Yes | No |  | Electronic Compensation | 16 | V | Dual-Fuel (Two or more separate fuel sources, separate combustion) | LPG/Propane | 1048 D2 | Mixer | Y | 52.3L | 1436 | 1800 | 4-Stroke | Overhead | 2 | 2 | Yes | Heated | Yes | Water/Coolant mixture | Turbocharged | Excel Engineering | LPSIBM0054296 | Stationary Part 1048 | 0.158 | g/kW-hr | 0.127 | g/kW-hr |  |  |  |  | 0.037 | g/kW-hr | 0.145 | Steady-State Additive |  | 0.025 |  | 0.025 |  | 0.307 | 0.3 |  |  |  |  | 0.5 |  | 4.4 |  |  | 2.7 | 754.063 | 0.082 | 0.005 | 2020-10-01 14:59 | 2020-01-01
Weichai America Corporation | WCA | PWCAB06.7GTA | 2023 | Standard | 5000 Hours / 7 Years |  |  | No | Yes | Yes | JWCAB06.7GTA | Electronic Compensation | 6 | Inline | Dual-Fuel (Two or more separate fuel sources, separate combustion) | LPG/Propane | 1048 D2 | Mixer | Y | 6.8L | 150 | 2200 | 4-Stroke | Overhead | 1 | 1 | Yes | Heated | Yes | Water/Coolant mixture | Turbocharged | Econtrols, Inc. | PWCABM0067891 | Mobile Part 1048 | 0.432 | g/kW-hr | 0.005 | g/kW-hr | 0.002 | g/kW-hr |  |  | 0.062 | g/kW-hr | 1.591 | Steady-State Multiplicative |  | 1 |  | 1 |  | 2.723 | 0.7 |  |  |  |  | 0.2 | 0.2 | 20.6 |  |  | 0.8 | 825.694 | 0.003 | 0.001 | 2022-11-18 16:03 | 2023-01-01
Origin Engines | ORG | HORGB09.1STA | 2017 | Standard | 5000 Hours / 7 Years |  |  | Yes | Yes | Yes | FORGB09.1STA | Electronic Compensation | 8 | V | Dual-Fuel (Two or more separate fuel sources, separate combustion) | LPG/Propane | 1048 D2 | Carburetor | Y | 9.1L | 182 | 2500 | 4-Stroke | Overhead | 1 | 1 | Yes | Heated | Yes | Water/Coolant mixture | Naturally Aspirated | Electronic MicroSystems | HORGBM0031811 | Mobile Part 1048 | 0.57 | g/kW-hr | 0.03 | g/kW-hr |  |  |  |  | 0.13 | g/kW-hr | 1.591 | Steady-State Multiplicative |  | 1 |  | 1 |  | 2.723 | 0.9 |  |  |  |  | 0.4 |  | 20.6 |  |  | 0.8 | 786 | 0 |  | 2016-10-25 17:59 | 2017-01-01
Cummins Inc. | CEX | PCEXB00.9AAA | 2023 | Standard |  |  |  | No | No | Yes | HCEXB00.9AAA | No Compensation Required | 2 | V | Dual-Fuel (Two or more separate fuel sources, separate combustion) | Natural Gas | G2 | Mixer | N | 1L | 20 | 3600 | 4-Stroke | Overhead | 1 | 1 | No |  | No | Air | Naturally Aspirated | Cummins Power Generation | PCEXBM0068017 | Part 90 Phase 1 | 36.6 | g/kW-hr |  |  | 0.1 | g/kW-hr |  |  | 5.2 | g/kW-hr | 0 | Steady-State Additive |  | 0 |  | 0 |  | 0 | 36.6 | [5 empty] | 5.3 | 519 |  |  | 13.4 |  |  |  | 2022-11-28 10:56 | 2022-11-28
Zenith Power Products | ZPP | HZPPB01.6H16 | 2017 | Standard | 5000 Hours / 7 Years |  |  | Yes | Yes | Yes | 6ZPPB01.6H16 | Electronic Compensation | 4 | Inline | Dual-Fuel (Two or more separate fuel sources, separate combustion) | Natural Gas | 1048 D2 | Carburetor | Y | 1.6L | 33 | 3000 | 4-Stroke | Overhead | 2 | 2 | Yes | Heated | Yes | Water/Coolant mixture | Naturally Aspirated | Zenith Power Products | HZPPBM0038286 | Mobile Part 1048 | 0.55 | g/kW-hr |  |  | 0 | g/kW-hr |  |  | 0.05 | g/kW-hr | 1 | Steady-State Multiplicative |  | 1 |  | 1 |  | 1 | 0.6 | [5 empty] | 0.0 | 20.6 |  |  | 0.8 | 1138 | 1.72 |  | 2017-12-05 12:10 | 2017-12-20
Generac Power Systems, Inc. | GNX | LGNXB06.82L6 | 2020 | Standard |  |  |  | No | No | Yes | AGNXB06.82L6 | Electronic Compensation | 10 | V | Single Fuel | LPG/Propane | G2 | Mixer | Y | 6.8L | 73.9 | 1800 | 4-Stroke | Overhead | 1 | 1 | Yes | Heated | Yes | Water/Coolant mixture | Naturally Aspirated | Intertek Carnot Emission Services | LGNXBM0045872 | Part 90 Phase 1 | 1 | g/kW-hr | 0.01 | g/kW-hr |  |  |  |  | 0.02 | g/kW-hr | 1 | Steady-State Multiplicative |  | 1 |  |  |  | 1 | 1.0 |  |  |  |  | 0.0 |  | 519 |  |  | 13.4 | 854 |  |  | 2019-05-24 15:30 | 2019-12-15
Engine Distributors, Inc. | EDI | LEDIB06.2RSG | 2020 | Standard | 5000 Hours / 7 Years |  |  | Yes | No | Yes | JEDIB06.2RSG | Electronic Compensation | 8 | V | Dual-Fuel (Two or more separate fuel sources, separate combustion) | Gasoline (as defined in 1065.710) | C2 | Sequential Multiport Injection | Y | 6.2L | 146 | 3600 | 4-Stroke | Overhead | 1 | 1 | Yes | Heated | Yes | Water/Coolant mixture | Naturally Aspirated | EControls, Inc | LEDIBM0047654 | Mobile Part 1048 | 0.51 | g/kW-hr | 0.03 | g/kW-hr |  |  |  |  | 0 | g/kW-hr | 1.591 | Steady-State Multiplicative |  | 1 |  | 1 |  | 2.723 | 0.8 |  |  |  |  | 0.0 |  | 20.6 |  |  | 0.8 | 1016 | 0.03 | 0.01 | 2019-09-05 11:10 | 2020-01-01
Bucks Engines | BKS | DBKSB05.7WHG | 2013 | Standard | 5000 Hours / 7 Years |  |  | Yes | Yes | Yes | CBKSB05.7WHG | Electronic Compensation | 8 | V | Dual-Fuel (Two or more separate fuel sources, separate combustion) | Natural Gas | 1048 D2 | Mixer | Y | 5.7L | 105.7 | 3000 | 4-Stroke | Overhead | 1 | 1 | Yes | Heated | Yes | Water/Coolant mixture | Naturally Aspirated | Electronic Microsystems | DBKSBM0016849 | Mobile | 0.32 | g/kW-hr |  |  | 0.02 | g/kW-hr |  |  | 0.21 | g/kW-hr | 1.591 | Steady-State Multiplicative |  | 0 |  | 0 |  | 0.08 | 0.5 | [5 empty] | 0.3 | 4.4 |  |  | 2.7 | 908 |  |  | 2013-10-08 15:23 | 2013-10-10
Power Solutions International, Inc. | PSI | LPSIB8.10NGP | 2020 | Standard | Alternative Useful Life | 8760 | Alternative useful life is equivalent to the basic mechanical engine warranty in hours. | No | Yes | Yes | BPWRB8.10NGP | Electronic Compensation | 6 | Inline | Dual-Fuel (Two or more separate fuel sources, separate combustion) | LPG/Propane | 1048 D2 | Mixer | Y | 8.1L | 122.3 | 2000 | 4-Stroke | Overhead | 1 | 1 | Yes | Heated | Yes | Water/Coolant mixture | Naturally Aspirated | Intertek Carnot Emission Services | LPSIBM0054224 | Mobile Part 1048 | 0.591 | g/kW-hr | 0.009 | g/kW-hr |  |  |  |  | 0.087 | g/kW-hr | 0.145 | Steady-State Additive |  | 0.025 |  | 0.025 |  | 0.307 | 0.7 |  |  |  |  | 0.4 |  | 4.4 |  |  | 2.7 | 837.76 |  |  | 2020-09-30 16:44 | 2020-01-01
Generac Power Systems, Inc. | GNX | KGNXB02.42N1 | 2019 | Standard | 5000 Hours / 7 Years |  |  | Yes | Yes | Yes | JGNXB02.42N1 | Electronic Compensation | 4 | Inline | Single Fuel | Natural Gas | ISO D-1 | Mixer | Y | 6.8L | 38.6 | 1800 | 4-Stroke | Overhead | 1 | 1 | Yes | Heated | Yes | Water/Coolant mixture | Turbocharged | The Waukesha Facility (HQ) | KGNXBM0040827 | Stationary Part 1048 | 0.08 | g/kW-hr |  |  | 0 | g/kW-hr |  |  | 0.1 | g/kW-hr | 1.591 | Steady-State Multiplicative |  |  |  | 1 |  | 2.723 | 0.1 | [5 empty] | 0.3 | 4.4 |  |  | 2.7 | 530 | 0.16 | 0.07 | 2018-08-06 16:09 | 2018-12-15
Global Component Technologies Corporation | NFX | NNFXB02.147D | 2022 | Standard | 5000 Hours / 7 Years |  |  | No | No | Yes | BNFXB02.147D | Electronic Compensation | 4 | Inline | Dual-Fuel (Two or more separate fuel sources, separate combustion) | Gasoline (as defined in 1065.710) | C2 | Multiport Injection | Y | 2.1L | 35.1 | 2700 | 4-Stroke | Overhead | 2 | 2 | Yes | Heated | Yes | Water/Coolant mixture | Naturally Aspirated | SGS North America Inc. (NRSI Test Lab) | NNFXBM0060006 | Mobile Part 1048 | 1.06 | g/kW-hr | 0.23 | g/kW-hr |  |  |  |  | 0.01 | g/kW-hr | 1.686 | Steady-State Multiplicative |  | 1.084 |  |  |  | 1.808 | 1.8 |  |  |  |  | 0.3 |  | 20.6 |  |  | 0.8 | 1179 | 0.09 | 0.003 | 2021-09-15 04:35 | 2022-01-01
Arrow Engine Company | ARW | RARWB03.1PNA | 2024 | Standard | 5000 Hours / 7 Years |  |  | Yes | Yes | Yes | PARWB03.1PNA | Electronic Compensation | 3 | Inline | Dual-Fuel (Two or more separate fuel sources, separate combustion) | Natural Gas | 1048 D2 | Carburetor | Y | 3.1L | 35.9 | 2200 | 4-Stroke | Overhead | 1 | 1 | Yes | Heated | Yes | Water/Coolant mixture | Naturally Aspirated | Woodward | RARWBM0077458 | Mobile Part 1048 | 0.44 | g/kW-hr |  |  | 0.02 | g/kW-hr |  |  | 0.03 | g/kW-hr | 1.591 | Steady-State Multiplicative |  | 1 |  | 1 |  | 2.723 | 0.7 | [5 empty] | 0.1 | 4.4 |  |  | 2.7 | 979 | 1.01 |  | 2024-06-27 16:34 | 2024-06-28
ENER-G Rudox LLC | RDX | GRDXB12.8MNA | 2016 | Standard | Alternative Useful Life | 8760 | An 8760 hour useful life is justified because RDX offers a 1 year, unlimited hour, warranty on the GRDXB12.8MNA engine. | Yes | Yes | No |  | No Compensation Required | 6 | Inline | Single Fuel | Natural Gas | ISO D-1 | Carburetor | Y | 12.8L | 170 | 1800 | 4-Stroke | Overhead | 1 | 1 | Yes | Heated | Yes | Water/Coolant mixture | Naturally Aspirated | ENER-G Rudox Inc. | GRDXBM0029772 | Part 60 Subpart JJJJ Table 1 | 0.09 | g/kW-hr |  |  |  |  | 0.01 | g/kW-hr | 0 | g/kW-hr | 1.591 | Steady-State Multiplicative |  |  |  |  | 1 | 2.723 | 0.1 |  |  | 0.0 | 0.0 |  |  | 2.7 | 0.9 | 1.3 |  | 597 | 0.41 |  | 2016-07-19 17:53 | 2016-08-01
Zenith Power Products | ZPP | DZPPB02.8P28 | 2013 | Standard | 5000 Hours / 7 Years |  |  | Yes | Yes | Yes | 8ZPPB02.8P28 | Electronic Compensation | 4 | Inline | Dual-Fuel (Two or more separate fuel sources, separate combustion) | Gasoline (as defined in 1065.710) | C2 | Sequential Multiport Injection | Y | 2.8L | 60 | 3200 | 4-Stroke | Overhead | 1 | 1 | Yes | Heated | Yes | Water/Coolant mixture | Naturally Aspirated | Electronic MicroSystems, LLC | DZPPBM0012848 | Mobile | 0.54 | g/kW-hr | 0.05 | g/kW-hr |  |  |  |  | 0.01 | g/kW-hr | 1.591 | Steady-State Multiplicative |  | 1 |  | 1 |  | 2.723 | 0.9 |  |  |  |  | 0.1 |  | 4.4 |  |  | 2.7 |  |  |  | 2012-12-17 18:39 | 2013-01-07
Engine Distributors, Inc. | EDI | LEDIB06.8WSG | 2020 | Standard | 5000 Hours / 7 Years |  |  | Yes | No | Yes | AEDIB06.8WSG | Electronic Compensation | 10 | V | Dual-Fuel (Two or more separate fuel sources, separate combustion) | Gasoline (as defined in 1065.710) | C2 | Sequential Multiport Injection | Y | 6.8L | 147 | 3200 | 4-Stroke | Overhead | 1 | 1 | Yes | Heated | Yes | Water/Coolant mixture | Naturally Aspirated | Electronic Microsystems Llc | LEDIBM0047678 | Mobile Part 1048 | 0.58 | g/kW-hr | 0.01 | g/kW-hr |  |  |  |  | 0.03 | g/kW-hr | 1.591 | Steady-State Multiplicative |  | 0 |  | 0 |  | 0.08 | 0.9 |  |  |  |  | 0.1 |  | 20.6 |  |  | 0.8 | 1189 |  |  | 2019-09-05 11:22 | 2020-01-01
Zenith Power Products | ZPP | NZPPB08.8NAS | 2022 | Standard | 5000 Hours / 7 Years |  |  | Yes | Yes | Yes | EZPPB08.8NAS | Electronic Compensation | 6 | Inline | Dual-Fuel (Two or more separate fuel sources, separate combustion) | Natural Gas | 1048 D2 | Mixer | Y | 8.8L | 134 | 2200 | 4-Stroke | Overhead | 1 | 1 | Yes | Heated | Yes | Water/Coolant mixture | Naturally Aspirated | Zenith Power Products | NZPPBM0062129 | Stationary Part 1048 | 0.31 | g/kW-hr |  |  | 0.04 | g/kW-hr |  |  | 0.06 | g/kW-hr | 1.591 | Steady-State Multiplicative |  | 1 |  | 1 |  | 2.723 | 0.5 | [5 empty] | 0.2 | 4.4 |  |  | 2.7 | 814 | 0.5 |  | 2021-12-11 16:57 | 2022-01-01
Generac Power Systems, Inc. | GNX | NGNXB08.92N3 | 2022 | Standard | 5000 Hours / 7 Years |  |  | Yes | No | Yes | HGNXB08.92N3 | Electronic Compensation | 8 | V | Single Fuel | Natural Gas | ISO D-1 | Mixer | Y | 8.9L | 114.1 | 1800 | 4-Stroke | Overhead | 1 | 1 | Yes | Heated | Yes | Water/Coolant mixture | Naturally Aspirated | The Waukesha Facility (HQ) | NGNXBM0064459 | Part 60 Subpart JJJJ Table 1 | 0.03 | g/Hp-hr |  |  |  |  | 0 | g/Hp-hr | 0.12 | g/Hp-hr | 1.591 | Steady-State Multiplicative |  |  |  |  | 1 | 2.723 | 0.0 |  |  | 0.0 | 0.3 |  |  | 2 | 0.7 | 1 |  | 450 | 0.117 | 0.034 | 2022-06-27 17:21 | 2022-06-27
Zenith Power Products | ZPP | LZPPB04.4P44 | 2020 | Standard | 5000 Hours / 7 Years |  |  | Yes | Yes | Yes | 9ZPPB04.4P44 | Electronic Compensation | 6 | Inline | Dual-Fuel (Two or more separate fuel sources, separate combustion) | LPG/Propane | 1048 D2 | Carburetor | Y | 4.4L | 81 | 3000 | 4-Stroke | Overhead | 1 | 1 | Yes | Heated | Yes | Water/Coolant mixture | Naturally Aspirated | Zenith Power Products | LZPPBM0049664 | Mobile Part 1048 | 1.5 | g/kW-hr | 0.1 | g/kW-hr |  |  |  |  | 0.1 | g/kW-hr | 1.591 | Steady-State Multiplicative |  | 1 |  | 1 |  | 2.723 | 2.4 |  |  |  |  | 0.4 |  | 4.4 |  |  | 2.7 |  |  |  | 2019-12-03 19:10 | 2020-01-01
KEM Equipment, Inc. | KEM | PKEMB08.0CS2 | 2023 | Standard | 5000 Hours / 7 Years |  |  | Yes | Yes | Yes | LKEMB08.0CS2 | Electronic Compensation | 8 | V | Dual-Fuel (Two or more separate fuel sources, separate combustion) | Natural Gas | 1048 D2 | Mixer | Y | 8L | 138.3 | 2400 | 4-Stroke | Overhead | 1 | 1 | Yes | Heated | Yes | Water/Coolant mixture | Naturally Aspirated | KEM Emission Certificate Test Laboratory | PKEMBM0066698 | Mobile Part 1048 | 1.28 | g/kW-hr |  |  | 0.09 | g/kW-hr |  |  | 0.05 | g/kW-hr | 1.591 | Steady-State Multiplicative |  | 1 |  | 1 |  | 2.723 | 2.0 | [5 empty] | 0.2 | 20.6 |  |  | 0.8 | 616 |  |  | 2022-09-26 19:50 | 2023-01-01
Cummins Inc. | CEX | GCEXB14.0AAA | 2016 | Standard | 5000 Hours / 7 Years |  |  | No | Yes | Yes | DCEXB14.0AAA | Electronic Compensation | 6 | Inline | Dual-Fuel (Two or more separate fuel sources, separate combustion) | LPG/Propane | 1048 D2 | Carburetor | Y | 14L | 191 | 1800 | 4-Stroke | Overhead | 2 | 2 | Yes | Heated | Yes | Water/Coolant mixture | Turbocharged | FEV | GCEXBM0032636 | Mobile Part 1048 | 0.88 | g/kW-hr | 0.12 | g/kW-hr |  |  |  |  | 0.01 | g/kW-hr | 2.666 | Steady-State Multiplicative |  | 4.245 |  | 4.245 |  | 1 | 2.3 |  |  |  |  | 0.5 |  | 4.4 |  |  | 2.7 | 929 | 0.058 | 0.015 | 2016-12-05 14:10 | 2016-12-05
KEM Equipment, Inc. | KEM | LKEMB10.3CS1 | 2020 | Standard | 5000 Hours / 7 Years |  |  | Yes | Yes | Yes | EKEMB10.3CS1 | Electronic Compensation | 8 | V | Dual-Fuel (Two or more separate fuel sources, separate combustion) | LPG/Propane | 1048 D2 | Mixer | Y | 10.3L | 158.3 | 2400 | 4-Stroke | Overhead | 1 | 1 | Yes | Heated | Yes | Water/Coolant mixture | Naturally Aspirated | KEM Emission Certificate Test Laboratory | LKEMBM0048435 | Stationary Part 1048 | 1.4 | g/kW-hr | 0.05 | g/kW-hr |  |  |  |  | 0.08 | g/kW-hr | 1.591 | Steady-State Multiplicative |  | 0 |  | 0 |  | 0.08 | 2.2 |  |  |  |  | 0.2 |  | 20.6 |  |  | 0.8 | 821 |  |  | 2019-10-02 12:31 | 2020-01-01
Zenith Power Products | ZPP | NZPPB06.4NAS | 2022 | Standard | 5000 Hours / 7 Years |  |  | Yes | Yes | Yes | FZPPB06.4NAS | Electronic Compensation | 6 | Inline | Dual-Fuel (Two or more separate fuel sources, separate combustion) | Natural Gas | ISO D-1 | Mixer | Y | 6.4L | 74 | 2300 | 4-Stroke | Overhead | 2 | 2 | Yes | Heated | Yes | Water/Coolant mixture | Naturally Aspirated | Zenith Power Products | NZPPBM0062123 | Part 60 Subpart JJJJ Table 1 | 0.27 | g/Hp-hr |  |  |  |  | 0.02 | g/Hp-hr | 0 | g/Hp-hr | 1.591 | Steady-State Multiplicative |  | 1 |  |  | 1 | 2.723 | 0.4 |  |  | 0.0 | 0.0 |  |  | 2 | 0.7 | 1 |  | 529 | 1.33 |  | 2021-12-11 16:48 | 2022-01-01
Yanmar Power Technology Co., Ltd. | YDX | MYDXB03.3NNN | 2021 | Standard | Alternative Useful Life | 15000 | The engines of this family are designed so as to operate during 15000 hours. | No | Yes | Yes | HYDXB3.32NNN | Electronic Compensation | 4 | Inline | Single Fuel | Natural Gas | ISO D-1 | Mixer | Y | 3.3L | 40.1 | 1800 | 4-Stroke | Overhead | 1 | 1 | Yes | Heated | Yes | Water/Coolant mixture | Naturally Aspirated | Large Power Products (Nagahama) | MYDXBM0056788 | Stationary Part 1048 | 1.177 | g/kW-hr |  |  | 0 | g/kW-hr |  |  | 0 | g/kW-hr | 1.82 | Steady-State Multiplicative |  |  |  | 1 |  | 1 | 2.1 | [5 empty] | 0.0 | 4.4 |  |  | 2.7 | 576 | 0.048 | 0.001 | 2021-03-04 01:30 | 2021-01-01
INNIO Waukesha Gas Engines Inc. | DRS | NDRSB24.0VGF | 2022 | Standard | Alternative Useful Life | 12000 | Please see EPA agreement via email titled, "RE DFs for Dresser Inc 24L and 18L 12 000 hour Useful Life." | Yes | Yes | Yes | HDRSB24.0VGF | Electronic Compensation | 8 | Inline | Dual-Fuel (Two or more separate fuel sources, separate combustion) | LPG/Propane | 1048 D2 | Carburetor | Y | 24L | 436.2 | 1800 | 4-Stroke | Overhead | 2 | 2 | Yes | Heated | Yes | Water/Coolant mixture | Turbocharged | Electronic Microsystems LLC | NDRSBM0062773 | Mobile Part 1048 | 0.5 | g/kW-hr | 0.16 | g/kW-hr |  |  |  |  | 0.03 | g/kW-hr | 1.39 | Steady-State Multiplicative |  | 2.31 |  | 2.31 |  | 4.22 | 0.7 |  |  |  |  | 0.5 |  | 11.1 |  |  | 1.3 | 960 | 0 |  | 2022-02-10 14:47 | 2022-01-01
Cummins Inc. | CEX | PCEXB08.9ALB | 2023 | Standard | 5000 Hours / 7 Years |  |  | Yes | No | Yes | HCEXB08.9ALB | Electronic Compensation | 6 | Inline | Dual-Fuel (Two or more separate fuel sources, separate combustion) | Natural Gas | ISO D-1 | Mixer | Y | 8.9L | 231.2 | 1800 | 4-Stroke | Overhead | 1 | 1 | Yes | Heated | Yes | Water/Coolant mixture | Turbocharged | Cummins Power Generation | PCEXBM0067819 | Part 60 Subpart JJJJ Table 1 | 1.51 | g/Hp-hr |  |  |  |  | 0.31 | g/Hp-hr | 1.1 | g/Hp-hr | 0.14 | Steady-State Additive |  |  |  |  | 0.04 | 0 | 1.6 |  |  | 0.4 | 1.1 |  |  | 4 | 1 | 2 |  |  |  |  | 2022-11-11 15:18 | 2022-11-11
Toyota Material Handling, Inc. | TIE | ETIEB02.204Y | 2014 | Standard | 5000 Hours / 7 Years |  |  | No | No | Yes | 7TIEB02.204Y | Electronic Compensation | 4 | Inline | Dual-Fuel (Two or more separate fuel sources, separate combustion) | Gasoline (as defined in 1065.710) | Part 1048 Transient | Multiport Injection | Y | 2.2L | 38 | 2570 | 4-Stroke | Overhead | 2 | 2 | Yes | Heated | Yes | Water/Coolant mixture | Naturally Aspirated | TICO | ETIEBM0018609 | Mobile | 5.4 | g/kW-hr | 0.15 | g/kW-hr |  |  |  |  | 0.04 | g/kW-hr | 1.19 | Transient Multiplicative |  | 1.1 |  | 1.1 |  | 2.99 | 6.4 |  |  |  |  | 0.3 |  | 20.6 |  |  | 0.8 | 984 | 0.039 | 0 | 2014-01-23 08:57 | 2014-01-01
Engine Distributors, Inc. | EDI | MEDIB02.5MSG | 2021 | Standard | 5000 Hours / 7 Years |  |  | Yes | No | Yes | CEDIB02.5MSG | Electronic Compensation | 4 | Inline | Dual-Fuel (Two or more separate fuel sources, separate combustion) | Gasoline (as defined in 1065.710) | 1048 D2 | Sequential Multiport Injection | Y | 2.5L | 64.3 | 3200 | 4-Stroke | Overhead | 2 | 2 | Yes | Heated | Yes | Water/Coolant mixture | Naturally Aspirated | Electronic Microsystems Llc | MEDIBM0052137 | Stationary Part 1048 | 0.96 | g/kW-hr | 0.04 | g/kW-hr |  |  |  |  | 0.02 | g/kW-hr |  |  |  | 0 |  | 0 |  | 0.08 | [5 empty] | 0.1 |  | 20.6 |  |  | 0.8 | 958 | 0.01 |  | 2020-07-06 11:21 | 2021-01-01
Discovery Energy, LLC. | KHX | MKHXB06.2HNG | 2021 | Standard | 5000 Hours / 7 Years |  |  | Yes | No | No |  | Electronic Compensation | 8 | V | Dual-Fuel (Two or more separate fuel sources, separate combustion) | Natural Gas | ISO D-1 | Mixer | Y | 6.2L | 151.7 | 1800 | 4-Stroke | Overhead | 1 | 1 | Yes | Heated | Yes | Water/Coolant mixture | Turbocharged | Excel Engineering | MKHXBM0054712 | Part 60 Subpart JJJJ Table 1 | 0.17 | g/Hp-hr |  |  |  |  | 0.13 | g/Hp-hr | 0 | g/Hp-hr | 1.591 | Steady-State Multiplicative |  |  |  |  | 1 | 2.723 | 0.3 |  |  | 0.1 | 0.0 |  |  | 4 | 1 | 2 |  | 462 | 0.14 | 0 | 2020-10-16 12:31 | 2020-12-17
Power Solutions International, Inc. | PSI | NPSIB8.10NGP | 2022 | Standard | Alternative Useful Life | 8760 | Alternative useful life is equivalent to the basic mechanical engine warranty in hours. | No | Yes | Yes | BPWRB8.10NGP | Electronic Compensation | 6 | Inline | Dual-Fuel (Two or more separate fuel sources, separate combustion) | Natural Gas | 1048 D2 | Mixer | Y | 8.1L | 122.3 | 2000 | 4-Stroke | Overhead | 1 | 1 | Yes | Heated | Yes | Water/Coolant mixture | Naturally Aspirated | Intertek Carnot Emission Services | NPSIBM0057844 | Mobile Part 1048 | 0.256 | g/kW-hr |  |  | 0.05 | g/kW-hr |  |  | 0.16 | g/kW-hr | 0.145 | Steady-State Additive |  | 0.025 |  | 0.025 |  | 0.307 | 0.4 | [5 empty] | 0.5 | 4.4 |  |  | 2.7 | 742.22 | 0.349 |  | 2021-06-02 13:19 | 2022-01-03
Industrial-Irrigation Services, Inc. | INR | NINRB06.2CSE | 2022 | Standard | 5000 Hours / 7 Years |  |  | Yes | Yes | Yes | KINRB06.2CSE | Electronic Compensation | 8 | V | Dual-Fuel (Two or more separate fuel sources, separate combustion) | Natural Gas | 1048 D2 | Carburetor | Y | 5.7L, 6.2L | 151 | 3000 | 4-Stroke | Overhead | 1 | 1 | Yes | Heated | Yes | Water/Coolant mixture | Naturally Aspirated | Woodward Engine Lab | NINRBM0063700 | Mobile Part 1048 | 0.34 | g/kW-hr |  |  | 0 | g/kW-hr |  |  | 0.01 | g/kW-hr | 1.591 | Steady-State Multiplicative |  | 1 |  | 1 |  | 2.723 | 0.5 | [5 empty] | 0.0 | 7.9 |  |  | 1.7 | 868 | 0.06 |  | 2022-04-26 17:05 | 2022-05-01
EControls, Inc. | ECN | EECNB2.40BBB | 2014 | Standard | 5000 Hours / 7 Years |  |  | No | No | Yes | AECNB2.40BBB | No Compensation Required | 4 | Inline | Dual-Fuel (Two or more separate fuel sources, separate combustion) | Gasoline (as defined in 1065.710) | C2 | Sequential Multiport Injection | Y | 2L, 2.4L | 44 | 3000 | 4-Stroke | Overhead | 2 | 2 | Yes | Heated | Yes | Water/Coolant mixture | Naturally Aspirated | Intertak Carnot Emission Services | EECNBM0013155 | Mobile | 0.55 | g/kW-hr | 0.07 | g/kW-hr |  |  |  |  | 0.02 | g/kW-hr | 1 | Steady-State Multiplicative |  | 0 |  |  |  | 0 | 0.6 |  |  |  |  | 0.1 |  | 20.6 |  |  | 0.8 |  |  |  | 2013-01-02 16:28 | 2013-01-04
Rolls-Royce Solutions America Inc | MDD | JMDDB06.8GBX | 2018 | Standard |  |  |  | Yes | Yes | Yes | DMDDB06.8GBX | Electronic Compensation | 10 | V | Dual-Fuel (Two or more separate fuel sources, separate combustion) | Natural Gas | G2 | Mixer | Y | 6.8L | 89.4 | 1800 | 4-Stroke | Overhead | 1 | 1 | Yes | Heated | Yes | Water/Coolant mixture | Naturally Aspirated | Roush Industries - TEST LAB | JMDDBM0036406 | Part 90 Phase 1 | 40.9 | g/kW-hr |  |  | 1.32 | g/kW-hr |  |  | 8.78 | g/kW-hr | 1 | Steady-State Multiplicative |  | 1 |  | 1 |  | 1 | 40.9 | [5 empty] | 10.1 | 519 |  |  | 13.4 | 586.75 |  |  | 2017-09-08 17:27 | 2018-01-01
KEM Equipment, Inc. | KEM | DKEMB05.7CS1 | 2013 | Standard | 5000 Hours / 7 Years |  |  | Yes | Yes | Yes | BKEMB05.7SNL | Electronic Compensation | 8 | V | Dual-Fuel (Two or more separate fuel sources, separate combustion) | LPG/Propane | 1048 D2 | Mixer | Y | 5.7L | 108.4 | 2650 | 4-Stroke | Overhead | 1 | 1 | Yes | Heated | Yes | Water/Coolant mixture | Naturally Aspirated | KEM Emission Certificate Test Laboratory | DKEMBM0017274 | Mobile | 0.38 | g/kW-hr | 0.12 | g/kW-hr |  |  |  |  | 0.16 | g/kW-hr | 1.591 | Steady-State Multiplicative |  | 1 |  | 1 |  | 2.723 | 0.6 |  |  |  |  | 0.6 |  | 20.6 |  |  | 0.8 | 874 |  |  | 2013-10-29 15:30 | 2013-10-30
Power Solutions International, Inc. | PSI | HPSIB21.9NGP | 2017 | Standard | 5000 Hours / 7 Years |  |  | No | Yes | Yes | APWRB21.9NGP | Electronic Compensation | 12 | V | Dual-Fuel (Two or more separate fuel sources, separate combustion) | LPG/Propane | 1048 D2 | Mixer | Y | 21.9L | 515 | 1800 | 4-Stroke | Overhead | 1 | 1 | Yes | Heated | Yes | Water/Coolant mixture | Turbocharged | Electronic Microsystems | HPSIBM0034129 | Mobile Part 1048 | 0.337 | g/kW-hr | 0.047 | g/kW-hr |  |  |  |  | 0.032 | g/kW-hr | 1.01 | Steady-State Multiplicative |  | 2.798 |  | 2.798 |  | 2.465 | 0.3 |  |  |  |  | 0.2 |  | 4.4 |  |  | 2.7 | 818.26 | 0 |  | 2017-04-03 13:55 | 2017-04-18
Caterpillar Inc. | CPX | PCPXB10.5CTR | 2023 | Standard | Alternative Useful Life | 8000 | Design life as indicated by the Top End UL is 8,000 hours | Yes | Yes | Yes | ECPXB10.5CTR | Electronic Compensation | 6 | Inline | Dual-Fuel (Two or more separate fuel sources, separate combustion) | LPG/Propane | 1048 D2 | Carburetor | Y | 10.5L | 164 | 1800 | 4-Stroke | Overhead | 2 | 2 | Yes | Heated | Yes | Water/Coolant mixture | Turbocharged | Southwest Research Institute | PCPXBM0065635 | Mobile Part 1048 | 1.289 | g/kW-hr | 1.102 | g/kW-hr |  |  |  |  | 0.027 | g/kW-hr | 1.591 | Steady-State Multiplicative |  | 1 |  | 1 |  | 2.723 | 2.1 |  |  |  |  | 1.2 |  | 4.4 |  |  | 2.7 | 877 | 0.053 | 0.003 | 2022-08-22 05:35 | 2023-01-01
Kubota Corporation | KBX | PKBXB02.5GFA | 2023 | Standard | 5000 Hours / 7 Years |  |  | No | No | Yes | DKBXB02.5GFA | Electronic Compensation | 4 | Inline | Dual-Fuel (Two or more separate fuel sources, separate combustion) | Natural Gas | Part 1048 Transient | Mixer | Y | 2.5L | 44.5 | 2724 | 4-Stroke | Overhead | 1 | 1 | Yes | Heated | Yes | Water/Coolant mixture | Naturally Aspirated | eControls | PKBXBM0069807 | Mobile Part 1048 | 0.44 | g/kW-hr |  |  | 0.02 | g/kW-hr |  |  | 0.09 | g/kW-hr | 1.297 | Transient Multiplicative |  | 1 |  | 1 |  | 1.226 | 0.6 | [5 empty] | 0.1 | 20.6 |  |  | 0.8 | 770 | 0.148 | 0.089 | 2023-04-17 21:34 | 2023-05-01
Generac Power Systems, Inc. | GNX | HGNXB08.92C2 | 2017 | Standard | 5000 Hours / 7 Years |  |  | Yes | No | Yes | GGNXB08.92C2 | Electronic Compensation | 8 | V | Single Fuel | LPG/Propane | 1048 D2 | Mixer | Y | 8.9L | 117.58 | 1800 | 4-Stroke | Overhead | 1 | 1 | Yes | Heated | Yes | Water/Coolant mixture | Naturally Aspirated | The Waukesha Facility (HQ) | HGNXBM0030234 | Stationary Part 1048 | 0.18 | g/kW-hr | 0.04 | g/kW-hr |  |  |  |  | 0.11 | g/kW-hr | 1.591 | Steady-State Multiplicative |  | 1 |  |  |  | 2.723 | 0.3 |  |  |  |  | 0.3 |  | 4.4 |  |  | 2.7 | 733 |  |  | 2016-08-23 10:03 | 2016-12-15
Power Solutions International, Inc. | PSI | RPSIB04.3GLP | 2024 | Standard | 5000 Hours / 7 Years |  |  | No | No | Yes | GPSIB04.3GLP | Electronic Compensation | 6 | V | Dual-Fuel (Two or more separate fuel sources, separate combustion) | LPG/Propane | 1048 D2 | Mixer | Y | 4.3L | 89.5 | 3000 | 4-Stroke | Overhead | 1 | 1 | Yes | Heated | Yes | Water/Coolant mixture | Naturally Aspirated | Electronic Microsystems | RPSIBM0069713 | Stationary Part 1048 | 0.352 | g/kW-hr | 0.027 | g/kW-hr |  |  |  |  | 0.075 | g/kW-hr | 1 | Steady-State Multiplicative |  | 1.914 |  | 1.914 |  | 2.929 | 0.4 |  |  |  |  | 0.3 |  | 4.4 |  |  | 2.7 | 769.6 | 0.001 |  | 2023-04-15 11:54 | 2024-01-01
Toyota Material Handling, Inc. | TIE | CTIEB02.204Y | 2012 | Standard | 5000 Hours / 7 Years |  |  | No | No | Yes | 7TIEB02.204Y | Electronic Compensation | 4 | Inline | Dual-Fuel (Two or more separate fuel sources, separate combustion) | Gasoline (as defined in 1065.710) | Part 1048 Transient | Multiport Injection | Y | 2.2L | 38 | 2570 | 4-Stroke | Overhead | 2 | 2 | Yes | Heated | Yes | Water/Coolant mixture | Naturally Aspirated | TICO | CTIEBM0005113 | Mobile | 5.4 | g/kW-hr | 0.15 | g/kW-hr |  |  |  |  | 0.04 | g/kW-hr | 1.19 | Transient Multiplicative |  | 1.1 |  | 1.1 |  | 2.99 | 6.4 |  |  |  |  | 0.3 |  | 20.6 |  |  | 0.8 | 984 | 0.039 |  | 2011-08-30 07:01 | 2011-12-01
Cummins Inc. | CEX | ECEXB06.8GDB | 2014 | Standard | Alternative Useful Life | 1000 | See attached documentation. | No | No | Yes | BCEXB06.8GDB | Electronic Compensation | 10 | V | Dual-Fuel (Two or more separate fuel sources, separate combustion) | Natural Gas | ISO D-1 | Carburetor | Y | 6.8L | 114.3 | 1800 | 4-Stroke | Overhead | 1 | 1 | Yes | Heated | Yes | Water/Coolant mixture | Turbocharged | Cummins Power Generation | ECEXBM0019703 | Stationary | 0.03 | g/Hp-hr |  |  |  |  | 0.04 | g/Hp-hr | 0.04 | g/Hp-hr | 1.12 | Steady-State Additive |  | 0.136 |  |  | 0 | 0.954 | 1.2 |  |  | 0.0 | 1.0 |  |  | 4.4 | 1 | 2 | 2.7 | 598 | 0.371 |  | 2014-07-07 10:47 | 2014-01-01
KEM Equipment, Inc. | KEM | LKEMB05.7ULE | 2020 | Standard | 5000 Hours / 7 Years |  |  | Yes | Yes | Yes | AKEMB05.7ULE | Electronic Compensation | 8 | V | Dual-Fuel (Two or more separate fuel sources, separate combustion) | LPG/Propane | 1048 D2 | Sequential Multiport Injection | Y | 5.7L | 98.2 | 2650 | 4-Stroke | Overhead | 1 | 1 | Yes | Heated | Yes | Water/Coolant mixture | Naturally Aspirated | KEM Emission Certificate Test Laboratory | LKEMBM0048395 | Mobile Part 1048 | 0.94 | g/kW-hr | 0.13 | g/kW-hr |  |  |  |  | 0.04 | g/kW-hr | 1.591 | Steady-State Multiplicative |  | 1 |  | 1 |  | 2.723 | 1.5 |  |  |  |  | 0.2 |  | 20.6 |  |  | 0.8 | 915 |  |  | 2019-10-02 12:07 | 2020-01-01
Power Solutions International, Inc. | PSI | FPSIB5.702ED | 2015 | Standard | Alternative Useful Life | 500 | 2 years/500 hours per 40 CFR 90 Phase 1 for emergency stationary 25-130hp. | No | Yes | Yes | 9PSIB5.702ED | Electronic Compensation | 8 | V | Dual-Fuel (Two or more separate fuel sources, separate combustion) | LPG/Propane | G2 | Mixer | Y | 5L, 5.7L | 65.8 | 2650 | 4-Stroke | Overhead | 1 | 1 | Yes | Heated | Yes | Water/Coolant mixture | Naturally Aspirated | Intertek Carnot Emission Services | FPSIBM0020108 | Stationary | 39.68 | g/kW-hr | 1.26 | g/kW-hr |  |  |  |  | 7.42 | g/kW-hr | 0 | Steady-State Additive |  | 0 |  | 0 |  | 0 | 39.7 |  |  |  |  | 8.7 |  | 519 |  |  | 13.4 | 876.22 |  |  | 2014-08-07 07:52 | 2015-01-01
Rolls-Royce Solutions America Inc | MDD | NMDDB02.5GBX | 2022 | Standard |  |  |  | Yes | No | Yes | HMDDB02.5GBX | Electronic Compensation | 4 | Inline | Dual-Fuel (Two or more separate fuel sources, separate combustion) | LPG/Propane | G2 | Mixer | Y | 2.5L | 35.8 | 1800 | 4-Stroke | Overhead | 2 | 2 | Yes | Heated | Yes | Water/Coolant mixture | Naturally Aspirated | Woodward Rocky Mountain Technology and Innovation Center | NMDDBM0060857 | Part 90 Phase 1 | 12.1 | g/kW-hr | 0.7 | g/kW-hr | 0.7 | g/kW-hr |  |  | 8 | g/kW-hr | 1 | Steady-State Multiplicative |  | 1 |  | 1 |  | 1 | 12.1 |  |  |  |  | 8.7 | 8.7 | 519 |  |  | 13.4 | 782.3 |  |  | 2021-10-15 11:29 | 2022-01-01
KEM Equipment, Inc. | KEM | KKEMB02.4ULE | 2019 | Standard | 5000 Hours / 7 Years |  |  | Yes | Yes | Yes | HKEMB02.4ULE | Electronic Compensation | 4 | Inline | Dual-Fuel (Two or more separate fuel sources, separate combustion) | LPG/Propane | C2 | Mixer | N | 2.4L | 62.1 | 3000 | 4-Stroke | Overhead | 1 | 1 | Yes | Heated | Yes | Water/Coolant mixture | Naturally Aspirated | KEM Emission Certificate Test Laboratory | KKEMBM0042902 | Mobile Part 1048 | 0.99 | g/kW-hr | 0.08 | g/kW-hr |  |  |  |  | 0.1 | g/kW-hr | 1.591 | Steady-State Multiplicative |  | 1 |  |  |  | 2.723 | 1.6 |  |  |  |  | 0.4 |  | 20.6 |  |  | 0.8 | 852 |  |  | 2018-10-23 17:01 | 2019-01-01
Crown Equipment Corporation | CEQ | JCEQB02.4300 | 2018 | Standard | 5000 Hours / 7 Years |  |  | No | Yes | Yes | HCEQB02.4300 | No Compensation Required | 4 | Inline | Single Fuel | LPG/Propane | C2 | Mixer | Y | 2.4L | 44 | 2800 | 4-Stroke | Overhead | 1 | 1 | Yes | Heated | Yes | Water/Coolant mixture | Naturally Aspirated | Electronic MicroSystems LLC | JCEQBM0038328 | Mobile Part 1048 | 0.95 | g/kW-hr | 0.24 | g/kW-hr |  |  |  |  | 0.03 | g/kW-hr | 1.591 | Steady-State Multiplicative |  | 1 |  |  |  | 2.723 | 1.5 |  |  |  |  | 0.3 |  | 20.6 |  |  | 0.8 | 992 | 0.02 | 0.04 | 2017-12-07 15:41 | 2018-02-05
KEM Equipment, Inc. | KEM | NKEMB10.3WHG | 2022 | Standard | 5000 Hours / 7 Years |  |  | Yes | Yes | Yes | GKEMB10.3WHG | Electronic Compensation | 8 | V | Dual-Fuel (Two or more separate fuel sources, separate combustion) | LPG/Propane | 1048 D2 | Mixer | Y | 10.3L | 150.7 | 2200 | 4-Stroke | Overhead | 1 | 1 | Yes | Heated | Yes | Water/Coolant mixture | Naturally Aspirated | KEM Emission Certificate Test Laboratory | NKEMBM0061671 | Mobile Part 1048 | 2.16 | g/kW-hr | 0.04 | g/kW-hr |  |  |  |  | 0.12 | g/kW-hr | 1.591 | Steady-State Multiplicative |  | 1 |  | 1 |  | 2.723 | 3.4 |  |  |  |  | 0.4 |  | 20.6 |  |  | 0.8 | 800 |  |  | 2021-11-23 09:53 | 2022-01-01
KEM Equipment, Inc. | KEM | NKEMB04.3ULE | 2022 | Standard | 5000 Hours / 7 Years |  |  | Yes | Yes | Yes | 9KEMB04.3ULE | Electronic Compensation | 6 | V | Dual-Fuel (Two or more separate fuel sources, separate combustion) | Gasoline (as defined in 1065.710) | Part 1048 Transient | Sequential Multiport Injection | Y | 4.3L | 81.6 | 3000 | 4-Stroke | Overhead | 1 | 1 | Yes | Heated | Yes | Water/Coolant mixture | Naturally Aspirated | Intertek Carnot Emission Services | NKEMBM0061685 | Mobile Part 1048 | 0.22 | g/kW-hr | 0.04 | g/kW-hr |  |  |  |  | 0.13 | g/kW-hr | 0.256 | Transient Additive |  | 0 |  |  |  | 0.282 | 0.5 |  |  |  |  | 0.5 |  | 20.6 |  |  | 0.8 | 1212 |  |  | 2021-11-23 09:59 | 2022-01-01
KEM Equipment, Inc. | KEM | RKEMB10.3CS1 | 2024 | Standard | 5000 Hours / 7 Years |  |  | Yes | Yes | Yes | EKEMB10.3CS1 | Electronic Compensation | 8 | V | Dual-Fuel (Two or more separate fuel sources, separate combustion) | LPG/Propane | 1048 D2 | Mixer | Y | 10.3L | 158.3 | 2400 | 4-Stroke | Overhead | 1 | 1 | Yes | Heated | Yes | Water/Coolant mixture | Naturally Aspirated | KEM Emission Certificate Test Laboratory | RKEMBM0073980 | Mobile Part 1048 | 1.4 | g/kW-hr | 0.05 | g/kW-hr |  |  |  |  | 0.08 | g/kW-hr | 1.591 | Steady-State Multiplicative |  | 0 |  | 0 |  | 0.08 | 2.2 |  |  |  |  | 0.2 |  | 20.6 |  |  | 0.8 | 821 |  |  | 2023-11-08 13:22 | 2024-01-01
Discovery Energy, LLC. | KHX | HKHXB.9992NA | 2017 | Standard |  |  |  | No | No | Yes | GKHXB.9992NA | No Compensation Required | 2 | V | Single Fuel | LPG/Propane | Alternate/Special Test Procedure | Carburetor | N | 1L | 24.7 | 3600 | 4-Stroke | Overhead | 1 | 1 | No |  | No | Air | Naturally Aspirated | Kohler, WI Test Lab | HKHXBM0033885 | Part 90 Phase 1 | 225.963 | g/kW-hr | 1.484 | g/kW-hr | 1.1 | g/kW-hr |  |  | 4.917 | g/kW-hr | 1 | Steady-State Multiplicative |  | 1 |  | 1 |  | 1 | 226 |  |  |  |  | 6.4 | 6.0 | 519 |  |  | 13.4 | 699.385 | 0.384 |  | 2017-03-15 13:59 | 2017-03-20
Don Hardy Race Cars, Inc. | DHR | JDHRB08.0STA | 2018 | Standard | 5000 Hours / 7 Years |  |  | Yes | Yes | Yes | ADHRB08.0STA | Electronic Compensation | 8 | V | Dual-Fuel (Two or more separate fuel sources, separate combustion) | Natural Gas | 1048 D2 | Carburetor | Y | 7.4L, 8L | 164 | 2800 | 4-Stroke | Overhead | 1 | 1 | Yes | Heated | Yes | Water/Coolant mixture | Naturally Aspirated | Electronic MicroSystems | JDHRBM0037987 | Mobile Part 1048 | 0.2 | g/kW-hr |  |  | 0 | g/kW-hr |  |  | 0.01 | g/kW-hr | 0.432 | Steady-State Additive |  | 0 |  | 0 |  | 0.08 | 0.6 | [5 empty] | 0.1 | 4.4 |  |  | 2.7 | 740 | 0.085 |  | 2017-11-22 17:43 | 2018-01-01
Weichai America Corporation | WCA | HWCAB06.7WHG | 2017 | Standard | 5000 Hours / 7 Years |  |  | Yes | No | No |  | Electronic Compensation | 6 | Inline | Dual-Fuel (Two or more separate fuel sources, separate combustion) | Natural Gas | 1048 D2 | Mixer | Y | 6.7L | 99.5 | 2200 | 4-Stroke | Overhead | 1 | 1 | Yes | Heated | Yes | Water/Coolant mixture | Naturally Aspirated | Econtrols, Inc. | HWCABM0034394 | Mobile Part 1048 | 0.59 | g/kW-hr |  |  | 0 | g/kW-hr |  |  | 0.01 | g/kW-hr | 1.591 | Steady-State Multiplicative |  | 1 |  | 1 |  | 2.723 | 0.9 | [5 empty] | 0.0 | 20.6 |  |  | 0.8 | 823 | 0.08 | 0.01 | 2017-05-10 15:18 | 2017-05-12
Generac Power Systems, Inc. | GNX | MGNXB14.22N1 | 2021 | Standard | 5000 Hours / 7 Years |  |  | Yes | No | Yes | EGNXB14.22N1 | Electronic Compensation | 6 | Inline | Single Fuel | Natural Gas | ISO D-1 | Mixer | Y | 14.2L | 343.23 | 1800 | 4-Stroke | Overhead | 1 | 1 | Yes | Heated | Yes | Water/Coolant mixture | Turbocharged | The Waukesha Facility (HQ) | MGNXBM0052721 | Part 60 Subpart JJJJ Table 1 | 0.308 | g/Hp-hr |  |  |  |  | 0 | g/Hp-hr | 0.067 | g/Hp-hr | 1.591 | Steady-State Multiplicative |  |  |  |  | 1 | 2.723 | 0.5 |  |  | 0.0 | 0.2 |  |  | 2 | 0.7 | 1 |  | 692 | 0.067 | 0.054 | 2020-07-29 17:56 | 2020-12-15
Origin Engines | ORG | PORGB04.3PNA | 2023 | Standard | 5000 Hours / 7 Years |  |  | Yes | Yes | Yes | LORGB04.3PNA | Electronic Compensation | 6 | V | Dual-Fuel (Two or more separate fuel sources, separate combustion) | Gasoline (as defined in 1065.710) | 1048 D2 | Multiport Injection | Y | 4.3L | 89 | 2800 | 4-Stroke | Overhead | 1 | 1 | Yes | Heated | Yes | Water/Coolant mixture | Naturally Aspirated | Electronic MicroSystems | PORGBM0068216 | Mobile Part 1048 | 0.53 | g/kW-hr | 0.07 | g/kW-hr |  |  |  |  | 0.01 | g/kW-hr | 1.591 | Steady-State Multiplicative |  | 1 |  | 1 |  | 2.723 | 0.8 |  |  |  |  | 0.1 |  | 20.6 |  |  | 0.8 | 959 | 0.01 | 0.04 | 2022-12-08 17:36 | 2023-01-01
Engine Distributors, Inc. | EDI | CEDIB02.3DSG | 2012 | Standard | 5000 Hours / 7 Years |  |  | Yes | Yes | Yes | BEDIB02.3DSG | Electronic Compensation | 4 | Inline | Dual-Fuel (Two or more separate fuel sources, separate combustion) | LPG/Propane | 1048 D2 | Mixer | Y | 2.3L | 59 | 3200 | 4-Stroke | Overhead | 1 | 1 | Yes | Heated | Yes | Water/Coolant mixture | Naturally Aspirated | Intertek Carnot Emission Services | CEDIBM0009091 | Mobile | 6.29 | g/kW-hr | 0.25 | g/kW-hr |  |  |  |  | 0.06 | g/kW-hr | 1.591 | Steady-State Multiplicative |  | 1 |  |  |  | 2.723 | 10.0 |  |  |  |  | 0.4 |  | 20.6 |  |  | 0.8 | 701 |  |  | 2012-04-06 19:26 | 2012-04-07
Zenith Power Products | ZPP | KZPPB02.8P28 | 2019 | Standard | 5000 Hours / 7 Years |  |  | Yes | Yes | Yes | 8ZPPB02.8P28 | Electronic Compensation | 4 | Inline | Dual-Fuel (Two or more separate fuel sources, separate combustion) | Gasoline (as defined in 1065.710) | 1048 D2 | Sequential Multiport Injection | Y | 2.8L | 60 | 3200 | 4-Stroke | Overhead | 1 | 1 | Yes | Heated | Yes | Water/Coolant mixture | Naturally Aspirated | Electronic MicroSystems, LLC | KZPPBM0043490 | Stationary Part 1048 | 0.39 | g/kW-hr | 0.02 | g/kW-hr |  |  |  |  | 0.02 | g/kW-hr | 1.591 | Steady-State Multiplicative |  | 1 |  | 1 |  | 2.723 | 0.6 |  |  |  |  | 0.1 |  | 4.4 |  |  | 2.7 |  |  |  | 2018-11-10 15:01 | 2019-01-01
Power Solutions International | PWR | DPWRB21.9NGP | 2013 | Standard | 5000 Hours / 7 Years |  |  | Yes | Yes | Yes | APWRB21.9NGP | Electronic Compensation | 12 | V | Dual-Fuel (Two or more separate fuel sources, separate combustion) | Natural Gas | 1048 D2 | Mixer | Y | 21.9L | 485 | 1800 | 4-Stroke | Overhead | 1 | 1 | Yes | Heated | Yes | Water/Coolant mixture | Turbocharged | Electronic Microsystems, LLC | DPWRBM0012412 | Mobile | 0.153 | g/kW-hr |  |  | 0.003 | g/kW-hr |  |  | 0.174 | g/kW-hr | 1.591 | Steady-State Multiplicative |  | 1 |  | 1 |  | 2.723 | 0.2 | [5 empty] | 0.5 | 4.4 |  |  | 2.7 |  |  |  | 2012-12-05 15:46 | 2013-01-01
Graham Ford Power Products | GRH | GGRHB06.8WNG | 2016 | Standard | 5000 Hours / 7 Years |  |  | Yes | Yes | No |  | No Compensation Required | 10 | V | Dual-Fuel (Two or more separate fuel sources, separate combustion) | Natural Gas | ISO D-1 | Mixer | N | 6.8L | 157 | 3600 | 4-Stroke | Overhead | 1 | 1 | Yes | Heated | Yes | Water/Coolant mixture | Naturally Aspirated | Roush Certification | GGRHBM0026082 | Part 60 Subpart JJJJ Table 1 | 0.0673 | g/kW-hr |  |  |  |  | 0.033 | g/kW-hr | 0.2604 | g/kW-hr | 1.591 | Steady-State Multiplicative |  |  |  |  | 1 | 2.723 | 0.1 |  |  | 0.0 | 0.7 |  |  | 2.7 | 0.9 | 1.3 |  | 656 |  |  | 2015-09-15 15:15 | 2015-09-21
Weichai America Corporation | WCA | KWCAB06.7WHG | 2019 | Standard | 5000 Hours / 7 Years |  |  | Yes | Yes | Yes | HWCAB06.7WHG | Electronic Compensation | 6 | Inline | Dual-Fuel (Two or more separate fuel sources, separate combustion) | Natural Gas | 1048 D2 | Mixer | Y | 6.7L | 99.5 | 2200 | 4-Stroke | Overhead | 1 | 1 | Yes | Heated | Yes | Water/Coolant mixture | Naturally Aspirated | Econtrols, Inc. | KWCABM0042288 | Mobile Part 1048 | 0.41 | g/kW-hr |  |  | 0 | g/kW-hr |  |  | 0.11 | g/kW-hr | 1.591 | Steady-State Multiplicative |  | 1 |  | 1 |  | 2.723 | 0.7 | [5 empty] | 0.3 | 20.6 |  |  | 0.8 | 762 | 0.04 | 0.01 | 2018-10-01 17:59 | 2019-01-01
Kubota Corporation | KBX | MKBXB01.5CFA | 2021 | Standard | 5000 Hours / 7 Years |  |  | No | No | Yes | CKBXB01.6CFA | Electronic Compensation | 4 | Inline | Dual-Fuel (Two or more separate fuel sources, separate combustion) | Gasoline (as defined in 1065.710) | C2 | Multiport Injection | Y | 1.5L | 39.2 | 3528 | 4-Stroke | Overhead | 1 | 1 | Yes | Heated | Yes | Water/Coolant mixture | Naturally Aspirated | Kubota Japan | MKBXBM0054589 | Mobile Part 1048 | 0.76 | g/kW-hr | 0.02 | g/kW-hr |  |  |  |  | 0 | g/kW-hr | 1.02 | Steady-State Multiplicative |  | 1.131 |  | 1.131 |  | 1 | 0.8 |  |  |  |  | 0.0 |  | 20.6 |  |  | 0.8 | 1067 | 0.013 | 0.002 | 2020-10-13 23:38 | 2021-01-01
Don Hardy Race Cars, Inc. | DHR | RDHRB08.0STA | 2024 | Standard | 5000 Hours / 7 Years |  |  | Yes | Yes | Yes | DDHRB08.0STA | Electronic Compensation | 8 | V | Dual-Fuel (Two or more separate fuel sources, separate combustion) | Natural Gas | ISO D-1 | Carburetor | Y | 7.4L, 8L | 164 | 2800 | 4-Stroke | Overhead | 1 | 1 | Yes | Heated | Yes | Water/Coolant mixture | Naturally Aspirated | Electronic MicroSystems | RDHRBM0074903 | Part 60 Subpart JJJJ Table 1 | 0.13 | g/Hp-hr |  |  |  |  | 0 | g/Hp-hr | 0.01 | g/Hp-hr | 0.432 | Steady-State Additive |  |  |  |  | 0 | 0.08 | 0.6 |  |  | 0.0 | 0.1 |  |  | 2 | 0.7 | 1 |  | 467 | 0.04 |  | 2023-12-15 15:43 | 2024-01-01
Industrial-Irrigation Services, Inc. | INR | RINRB09.1CSE | 2024 | Standard | 5000 Hours / 7 Years |  |  | Yes | Yes | No |  | Electronic Compensation | 8 | V | Dual-Fuel (Two or more separate fuel sources, separate combustion) | Natural Gas | ISO D-1 | Carburetor | Y | 8L, 9.1L | 166 | 2800 | 4-Stroke | Overhead | 1 | 1 | Yes | Heated | Yes | Water/Coolant mixture | Naturally Aspirated | Woodward Engine Lab | RINRBM0074957 | Part 60 Subpart JJJJ Table 1 | 0.19 | g/Hp-hr |  |  |  |  | 0 | g/Hp-hr | 0.07 | g/Hp-hr | 1.591 | Steady-State Multiplicative |  |  |  |  | 1 | 2.723 | 0.3 |  |  | 0.0 | 0.2 |  |  | 2 | 0.7 | 1 |  | 525 | 0.13 |  | 2023-12-18 22:14 | 2024-01-01
Industrial Engines Ltd. | IDS | EIDSB04.9CAT | 2014 | Standard | 5000 Hours / 7 Years |  |  | Yes | Yes | Yes | BIDSB04.9CAT | Electronic Compensation | 6 | Inline | Single Fuel | Natural Gas | 1048 D2 | Mixer | Y | 4.9L | 75 | 2800 | 4-Stroke | Overhead | 1 | 1 | Yes | Heated | Yes | Water/Coolant mixture | Naturally Aspirated | Electronic MicroSystems, LLC | EIDSBM0015492 | Mobile | 0.13 | g/kW-hr |  |  | 0.01 | g/kW-hr |  |  | 0.01 | g/kW-hr | 0.432 | Steady-State Additive |  |  |  | 0 |  | 0.08 | 0.6 | [5 empty] | 0.1 | 20.6 |  |  | 0.8 | 905 |  |  | 2013-07-17 16:02 | 2014-01-01
Wisconsin Engines, LLC. | WML | EWMLB02.7TM2 | 2014 | Standard | 5000 Hours / 7 Years |  |  | Yes | Yes | Yes | DWMLB02.7TM2 | Electronic Compensation | 4 | Inline | Single Fuel | Natural Gas | 1048 High Load Cycle | Mixer | Y | 2.7L | 42.5 | 2400 | 4-Stroke | Overhead | 1 | 1 | Yes | Heated | Yes | Water/Coolant mixture | Naturally Aspirated | Company Headquarters | EWMLBM0017360 | Stationary | 0.122 | g/kW-hr | 0.11 | g/kW-hr | 0.071 | g/kW-hr |  |  | 0 | g/kW-hr | 1.591 | Steady-State Multiplicative |  | 1 |  | 1 |  | 2.723 | 0.2 |  |  |  |  | 0.1 | 0.1 | 4.4 |  |  | 2.7 | 649.403 | 0.039 |  | 2013-10-31 15:46 | 2014-01-01
Kubota Corporation | KBX | GKBXB01.5DFA | 2016 | Standard | 5000 Hours / 7 Years |  |  | No | No | Yes | CKBXB01.5DFA | Electronic Compensation | 4 | Inline | Dual-Fuel (Two or more separate fuel sources, separate combustion) | LPG/Propane | 1048 D2 | Mixer | Y | 1.5L | 39.53 | 3644 | 4-Stroke | Overhead | 1 | 1 | Yes | Heated | Yes | Water/Coolant mixture | Naturally Aspirated | Kubota Japan | GKBXBM0026390 | Stationary Part 1048 | 1.29 | g/kW-hr | 0.01 | g/kW-hr |  |  |  |  | 0 | g/kW-hr | 1 | Steady-State Multiplicative |  | 2.819 |  |  |  | 11.338 | 1.3 |  |  |  |  | 0.0 |  | 20.6 |  |  | 0.8 | 1054 | 0.001 |  | 2015-10-02 01:05 | 2016-01-01
Generac Power Systems, Inc. | GNX | PGNXB.8162SL | 2023 | Standard |  |  |  | No | No | Yes | LGNXB.8162SL | No Compensation Required | 2 | V | Single Fuel | LPG/Propane | Alternate/Special Test Procedure | Mixer | N | .8L | 22.9 | 3600 | 4-Stroke | Overhead | 1 | 1 | No |  | No | Air | Naturally Aspirated | The Waukesha Facility (HQ) | PGNXBM0066095 | Part 90 Phase 1 | 167.9 | g/kW-hr | 1.31 | g/kW-hr |  |  |  |  | 1.99 | g/kW-hr | 1 | Steady-State Multiplicative |  | 1 |  |  |  | 1 | 167.9 |  |  |  |  | 3.3 |  | 519 |  |  | 13.4 | 566.0025 | 0.2633 |  | 2022-09-02 15:59 | 2022-09-02
Power Solutions International, Inc. | PSI | FPSIB5.702ED | 2015 | Standard | Alternative Useful Life | 500 | 2 years/500 hours per 40 CFR 90 Phase 1 for emergency stationary 25-130hp. | No | Yes | Yes | 9PSIB5.702ED | Electronic Compensation | 8 | V | Dual-Fuel (Two or more separate fuel sources, separate combustion) | LPG/Propane | G2 | Mixer | Y | 5L, 5.7L | 96 | 2650 | 4-Stroke | Overhead | 1 | 1 | Yes | Heated | Yes | Water/Coolant mixture | Naturally Aspirated | Intertek Carnot Emission Services | FPSIBM0020113 | Stationary | 29.61 | g/kW-hr | 1.33 | g/kW-hr |  |  |  |  | 8.33 | g/kW-hr | 0 | Steady-State Additive |  | 0 |  | 0 |  | 0 | 29.6 |  |  |  |  | 9.7 |  | 519 |  |  | 13.4 | 871.9 |  |  | 2014-08-07 07:52 | 2015-01-01
ENER-G Rudox LLC | RDX | ERDXB49.0G12 | 2014 | Standard | Alternative Useful Life | 8000 | An 8000 hour useful life is justified because the RDXB49.0G12 engine is more durable than the typical LSI engine. | Yes | Yes | No |  | Electronic Compensation | 12 | V | Single Fuel | Natural Gas | 1048 D2 | Carburetor | Y | 49L | 632 | 1200 | 4-Stroke | Overhead | 2 | 2 | No |  | No | Water/Coolant mixture | Turbocharged | ENER-G Rudox Inc. | ERDXBM0017533 | Mobile | 0.75 | g/kW-hr |  |  | 0 | g/kW-hr |  |  | 0.39 | g/kW-hr | 3.104 | Steady-State Multiplicative |  |  |  | 1.031 |  | 1 | 2.3 | [5 empty] | 0.4 | 4.4 |  |  | 2.7 | 572 | 21.5 |  | 2013-11-09 12:53 | 2013-11-25
Origin Engines | ORG | HORGB10.3STA | 2017 | Standard | 5000 Hours / 7 Years |  |  | Yes | Yes | Yes | CORGB10.3STA | Electronic Compensation | 8 | V | Dual-Fuel (Two or more separate fuel sources, separate combustion) | LPG/Propane | 1048 D2 | Carburetor | Y | 10.3L | 224 | 2800 | 4-Stroke | Overhead | 1 | 1 | Yes | Heated | Yes | Water/Coolant mixture | Naturally Aspirated | Electronic MicroSystems | HORGBM0031818 | Mobile Part 1048 | 0.39 | g/kW-hr | 0.02 | g/kW-hr |  |  |  |  | 0.04 | g/kW-hr | 1.591 | Steady-State Multiplicative |  | 1 |  | 1 |  | 2.723 | 0.6 |  |  |  |  | 0.1 |  | 20.6 |  |  | 0.8 | 734 | 0 |  | 2016-10-25 18:15 | 2017-01-01
Zenith Power Products | ZPP | KZPPB01.6H16 | 2019 | Standard | 5000 Hours / 7 Years |  |  | Yes | Yes | Yes | 9ZPPB01.6H16 | Electronic Compensation | 4 | Inline | Dual-Fuel (Two or more separate fuel sources, separate combustion) | LPG/Propane | C2 | Carburetor | Y | 1.6L | 39.8 | 3000 | 4-Stroke | Overhead | 2 | 2 | Yes | Heated | Yes | Water/Coolant mixture | Naturally Aspirated | Intertek-Carnot Emissions Services | KZPPBM0045252 | Mobile Part 1048 | 0.13 | g/kW-hr | 0.06 | g/kW-hr |  |  |  |  | 0.14 | g/kW-hr | 1 | Steady-State Multiplicative |  | 1 |  | 1 |  | 1 | 0.1 |  |  |  |  | 0.2 |  | 20.6 |  |  | 0.8 |  |  |  | 2019-04-08 15:38 | 2019-05-01
Industrial-Irrigation Services, Inc. | INR | PINRB06.2CSE | 2023 | Standard | 5000 Hours / 7 Years |  |  | Yes | Yes | Yes | KINRB06.2CSE | Electronic Compensation | 8 | V | Dual-Fuel (Two or more separate fuel sources, separate combustion) | Natural Gas | 1048 D2 | Carburetor | Y | 5.7L, 6.2L | 151 | 3000 | 4-Stroke | Overhead | 1 | 1 | Yes | Heated | Yes | Water/Coolant mixture | Naturally Aspirated | Woodward Engine Lab | PINRBM0068376 | Mobile Part 1048 | 0.22 | g/kW-hr |  |  | 0.07 | g/kW-hr |  |  | 0.01 | g/kW-hr | 1.591 | Steady-State Multiplicative |  | 1 |  | 1 |  | 2.723 | 0.4 | [5 empty] | 0.1 | 7.9 |  |  | 1.7 | 801 | 0.36 |  | 2022-12-15 16:50 | 2023-01-01
Engine Distributors, Inc. | EDI | HEDIB01.5TSG | 2017 | Standard | 5000 Hours / 7 Years |  |  | Yes | Yes | Yes | GEDIB01.5TSG | Electronic Compensation | 4 | Inline | Dual-Fuel (Two or more separate fuel sources, separate combustion) | Gasoline (as defined in 1065.710) | 1048 D2 | Sequential Multiport Injection | Y | 1.5L | 42 | 3600 | 4-Stroke | Overhead | 1 | 1 | Yes | Heated | Yes | Water/Coolant mixture | Naturally Aspirated | EControls, Inc | HEDIBM0030603 | Mobile Part 1048 | 0.19 | g/kW-hr | 0.02 | g/kW-hr |  |  |  |  | 0.02 | g/kW-hr | 1.591 | Steady-State Multiplicative |  | 0 |  | 0 |  | 0.08 | 0.3 |  |  |  |  | 0.1 |  | 20.6 |  |  | 0.8 | 900 |  |  | 2016-09-01 17:47 | 2017-01-01
Weichai America Corporation | WCA | PWCAB12.5GTA | 2023 | Standard | 5000 Hours / 7 Years |  |  | No | Yes | Yes | JWCAB12.5GTA | Electronic Compensation | 6 | Inline | Dual-Fuel (Two or more separate fuel sources, separate combustion) | LPG/Propane | 1048 D2 | Mixer | Y | 12.5L | 299 | 2200 | 4-Stroke | Overhead | 2 | 2 | Yes | Heated | Yes | Water/Coolant mixture | Turbocharged | Econtrols, Inc. | PWCABM0067961 | Stationary Part 1048 | 0.802 | g/kW-hr | 0.011 | g/kW-hr | 0.004 | g/kW-hr |  |  | 0.136 | g/kW-hr | 1.591 | Steady-State Multiplicative |  | 1 |  | 1 |  | 2.723 | 1.3 |  |  |  |  | 0.4 | 0.4 | 20.6 |  |  | 0.8 | 900.01 | 0.006 | 0.011 | 2022-11-18 17:28 | 2023-01-01
Power Solutions International | PWR | CPWRB21.9NGP | 2012 | Standard | 5000 Hours / 7 Years |  |  | Yes | Yes | Yes | APWRB21.9NGP | Electronic Compensation | 12 | V | Dual-Fuel (Two or more separate fuel sources, separate combustion) | Natural Gas | ISO D-1 | Mixer | Y | 21.9L | 485 | 1800 | 4-Stroke | Overhead | 1 | 1 | Yes | Heated | Yes | Water/Coolant mixture | Turbocharged | Electronic Microsystems, LLC | CPWRBM0007804 | Stationary | 0.115 | g/Hp-hr |  |  |  |  | 0.005 | g/Hp-hr | 0.143 | g/Hp-hr | 1.591 | Steady-State Multiplicative |  |  |  |  | 1 | 2.723 | 0.2 |  |  | 0.0 | 0.4 |  |  | 2 | 0.7 | 1 |  |  |  |  | 2012-01-03 16:47 | 2012-01-04
Engine Distributors, Inc. | EDI | REDIB02.5MSG | 2024 | Standard | 5000 Hours / 7 Years |  |  | Yes | No | Yes | CEDIB02.5MSG | Electronic Compensation | 4 | Inline | Dual-Fuel (Two or more separate fuel sources, separate combustion) | Gasoline (as defined in 1065.710) | 1048 D2 | Sequential Multiport Injection | Y | 2.5L | 64.3 | 3200 | 4-Stroke | Overhead | 2 | 2 | Yes | Heated | Yes | Water/Coolant mixture | Naturally Aspirated | Electronic Microsystems Llc | REDIBM0074573 | Mobile Part 1048 | 0.48 | g/kW-hr | 0.01 | g/kW-hr |  |  |  |  | 0.02 | g/kW-hr | 1.591 | Steady-State Multiplicative |  | 0 |  | 0 |  | 0.08 | 0.8 |  |  |  |  | 0.1 |  | 20.6 |  |  | 0.8 | 954 | 0 |  | 2023-12-04 09:59 | 2024-01-01
Deere & Company | JDX | CJDXB02.4001 | 2012 | Standard | 5000 Hours / 7 Years |  |  | No | No | Yes | AJDXB02.4001 | No Compensation Required | 4 | Inline | Single Fuel | LPG/Propane | C2 | Mixer | Y | 2.4L | 44 | 2800 | 4-Stroke | Overhead | 1 | 1 | Yes | Heated | Yes | Water/Coolant mixture | Naturally Aspirated | Electronic MicroSystems | CJDXBM0006610 | Mobile | 0.34 | g/kW-hr | 0.28 | g/kW-hr |  |  |  |  | 0.02 | g/kW-hr | 2.645 | Steady-State Multiplicative |  | 1.06 |  |  |  | 3.534 | 0.9 |  |  |  |  | 0.4 |  | 20.6 |  |  | 0.8 |  |  |  | 2011-11-17 09:24 | 2012-01-01
Engine Distributors, Inc. | EDI | GEDIB01.5TSG | 2016 | Standard | 5000 Hours / 7 Years |  |  | Yes | Yes | No |  | Electronic Compensation | 4 | Inline | Dual-Fuel (Two or more separate fuel sources, separate combustion) | Gasoline (as defined in 1065.710) | C2 | Sequential Multiport Injection | Y | 1.5L | 42 | 3600 | 4-Stroke | Overhead | 1 | 1 | Yes | Heated | Yes | Water/Coolant mixture | Naturally Aspirated | EControls, Inc | GEDIBM0028002 | Mobile Part 1048 | 0.26 | g/kW-hr | 0.03 | g/kW-hr |  |  |  |  | 0.05 | g/kW-hr | 1.591 | Steady-State Multiplicative |  | 0 |  | 0 |  | 0.08 | 0.4 |  |  |  |  | 0.2 |  | 20.6 |  |  | 0.8 | 938 |  |  | 2015-12-15 13:39 | 2016-01-01
Weichai America Corporation | WCA | PWCAB09.7GNA | 2023 | Standard | 5000 Hours / 7 Years |  |  | No | Yes | Yes | JWCAB09.7GNA | Electronic Compensation | 6 | Inline | Dual-Fuel (Two or more separate fuel sources, separate combustion) | LPG/Propane | 1048 D2 | Mixer | Y | 9.7L | 138 | 2200 | 4-Stroke | Overhead | 2 | 2 | Yes | Heated | Yes | Water/Coolant mixture | Naturally Aspirated | Econtrols, Inc. | PWCABM0067897 | Stationary Part 1048 | 0.92 | g/kW-hr | 0.066 | g/kW-hr | 0.027 | g/kW-hr |  |  | 0 | g/kW-hr | 1.591 | Steady-State Multiplicative |  | 1 |  | 1 |  | 2.723 | 1.5 |  |  |  |  | 0.1 | 0.0 | 20.6 |  |  | 0.8 | 1183.55 | 0.04 | 0 | 2022-11-18 17:05 | 2023-01-01
Cummins Inc. | CEX | PCEXB28.0ARB | 2023 | Standard | 5000 Hours / 7 Years |  |  | Yes | No | Yes | LCEXB28.0ARB | Electronic Compensation | 12 | V | Single Fuel | Natural Gas | ISO D-1 | Carburetor | Y | 28L | 574 | 1800 | 4-Stroke | Overhead | 2 | 2 | Yes | Heated | Yes | Water/Coolant mixture | Turbocharged | Cummins Technical Center | PCEXBM0065042 | Part 60 Subpart JJJJ Table 1 | 0.13 | g/Hp-hr |  |  |  |  | 0 | g/Hp-hr | 0.06 | g/Hp-hr | 3.104 | Steady-State Multiplicative |  |  |  |  | 1.031 | 1 | 0.4 |  |  | 0.0 | 0.1 |  |  | 2 | 0.7 | 1 |  |  |  |  | 2022-07-26 14:20 | 2022-11-01
Power Solutions International, Inc. | PSI | KPSIB18.3NGP | 2019 | Standard | Alternative Useful Life | 8760 | Alternative useful life is equivalent to the basic mechanical engine warranty in hours. | No | Yes | Yes | APWRB18.3NGP | Electronic Compensation | 10 | V | Dual-Fuel (Two or more separate fuel sources, separate combustion) | Natural Gas | 1048 D2 | Mixer | Y | 14.6L | 420 | 1800 | 4-Stroke | Overhead | 1 | 1 | Yes | Heated | Yes | Water/Coolant mixture | Turbocharged | Intertek Carnot Emission Services | KPSIBM0044941 | Mobile Part 1048 | 0.222 | g/kW-hr |  |  | 0 | g/kW-hr |  |  | 0.06 | g/kW-hr | 0.145 | Steady-State Additive |  | 0.025 |  | 0.025 |  | 0.307 | 0.4 | [5 empty] | 0.4 | 4.4 |  |  | 2.7 | 638.76 | 0.715 |  | 2019-03-18 22:20 | 2019-03-20
Kubota Corporation | KBX | LKBXB02.5HFA | 2020 | Standard | 5000 Hours / 7 Years |  |  | No | No | Yes | EKBXB02.5HFA | Electronic Compensation | 4 | Inline | Dual-Fuel (Two or more separate fuel sources, separate combustion) | Natural Gas | Part 1048 Transient | Mixer | Y | 2.5L | 43.8 | 2753 | 4-Stroke | Overhead | 1 | 1 | Yes | Heated | Yes | Water/Coolant mixture | Naturally Aspirated | Kubota Japan | LKBXBM0048547 | Mobile Part 1048 | 1.82 | g/kW-hr |  |  | 0.01 | g/kW-hr |  |  | 0.03 | g/kW-hr | 1.54 | Transient Multiplicative |  | 2.354 |  | 2.354 |  | 2.281 | 2.8 | [5 empty] | 0.1 | 20.6 |  |  | 0.8 | 900 | 0.051 | 0 | 2019-10-07 03:33 | 2020-01-01
Generac Power Systems, Inc. | GNX | GGNXB01.62NL | 2016 | Standard | Alternative Useful Life | 0 | Part 90 phase 1 does not require a useful life period | No | No | Yes | FGNXB01.62NL | No Compensation Required | 4 | Inline | Single Fuel | LPG/Propane | Alternate/Special Test Procedure | Mixer | N | 1.6L | 36 | 3600 | 4-Stroke | Overhead | 1 | 1 | No |  | No | Water/Coolant mixture | Naturally Aspirated | The Waukesha Facility (HQ) | GGNXBM0025275 | Part 90 Phase 1 | 68.2 | g/kW-hr | 1.61 | g/kW-hr |  |  |  |  | 6.56 | g/kW-hr | 1 | Steady-State Multiplicative |  | 1 |  |  |  | 1 | 68 |  |  |  |  | 8.2 |  | 519 |  |  | 13.4 |  |  |  | 2015-08-18 09:39 | 2015-12-14
Power Solutions International, Inc. | PSI | NPSIB5.70NGP | 2022 | Standard | 5000 Hours / 7 Years |  |  | No | Yes | Yes | BPSIB5.70NGP | Electronic Compensation | 8 | V | Dual-Fuel (Two or more separate fuel sources, separate combustion) | Natural Gas | 1048 D2 | Mixer | Y | 5.7L | 118.7 | 3000 | 4-Stroke | Overhead | 1 | 1 | Yes | Heated | Yes | Water/Coolant mixture | Naturally Aspirated | Intertek Carnot Emission Services | NPSIBM0057800 | Mobile Part 1048 | 0.33 | g/kW-hr |  |  | 0.08 | g/kW-hr |  |  | 0 | g/kW-hr | 1 | Steady-State Multiplicative |  | 4.719 |  | 4.719 |  | 1.933 | 0.3 | [5 empty] | 0.4 | 4.4 |  |  | 2.7 | 784.15 | 0.4 |  | 2021-06-02 07:59 | 2022-01-03
KEM Equipment, Inc. | KEM | KKEMB05.7WHG | 2019 | Standard | 5000 Hours / 7 Years |  |  | Yes | Yes | Yes | GKEMB05.7WHG | Electronic Compensation | 8 | V | Dual-Fuel (Two or more separate fuel sources, separate combustion) | Natural Gas | 1048 D2 | Mixer | Y | 5.7L | 63.6 | 2200 | 4-Stroke | Overhead | 1 | 1 | Yes | Heated | Yes | Water/Coolant mixture | Naturally Aspirated | KEM Emission Certificate Test Laboratory | KKEMBM0043284 | Mobile Part 1048 | 0.38 | g/kW-hr |  |  | 0.47 | g/kW-hr |  |  | 0.06 | g/kW-hr | 1.591 | Steady-State Multiplicative |  | 1 |  | 1 |  | 2.723 | 0.6 | [5 empty] | 0.6 | 20.6 |  |  | 0.8 | 828 |  |  | 2018-11-05 18:52 | 2019-01-01
Kubota Corporation | KBX | EKBXB02.5GFA | 2014 | Standard | 5000 Hours / 7 Years |  |  | No | No | Yes | DKBXB02.5GFA | Electronic Compensation | 4 | Inline | Dual-Fuel (Two or more separate fuel sources, separate combustion) | Gasoline (as defined in 1065.710) | C2 | Multiport Injection | Y | 2.5L | 43.9 | 2700 | 4-Stroke | Overhead | 1 | 1 | Yes | Heated | Yes | Water/Coolant mixture | Naturally Aspirated | eControls | EKBXBM0019828 | Mobile | 0.57 | g/kW-hr | 0.06 | g/kW-hr |  |  |  |  | 0 | g/kW-hr | 1.74 | Steady-State Multiplicative |  | 1.617 |  | 1.617 |  | 4.337 | 1.0 |  |  |  |  | 0.1 |  | 20.6 |  |  | 0.8 | 1120 | 0.013 | 0.002 | 2014-07-14 22:13 | 2014-01-01
Cummins Inc. | CEX | KCEXB00.9AAA | 2019 | Standard |  |  |  | No | No | Yes | HCEXB00.9AAA | No Compensation Required | 2 | V | Dual-Fuel (Two or more separate fuel sources, separate combustion) | Natural Gas | G2 | Mixer | N | 1L | 20 | 3600 | 4-Stroke | Overhead | 1 | 1 | No |  | No | Air | Naturally Aspirated | Cummins Power Generation | KCEXBM0048472 | Part 90 Phase 1 | 36.6 | g/kW-hr |  |  | 0.1 | g/kW-hr |  |  | 5.2 | g/kW-hr | 0 | Steady-State Additive |  | 0 |  | 0 |  | 0 | 36.6 | [5 empty] | 5.3 | 519 |  |  | 13.4 |  |  |  | 2019-10-03 10:53 | 2019-10-03
Weichai America Corporation | WCA | MWCAB06.7WHG | 2021 | Standard | 5000 Hours / 7 Years |  |  | No | Yes | Yes | HWCAB06.7WHG | Electronic Compensation | 6 | Inline | Dual-Fuel (Two or more separate fuel sources, separate combustion) | LPG/Propane | 1048 D2 | Mixer | Y | 6.7L | 99.5 | 2200 | 4-Stroke | Overhead | 1 | 1 | Yes | Heated | Yes | Water/Coolant mixture | Naturally Aspirated | Econtrols, Inc. | MWCABM0058765 | Mobile Part 1048 | 1.15 | g/kW-hr | 0.3 | g/kW-hr |  |  |  |  | 0.05 | g/kW-hr | 1.591 | Steady-State Multiplicative |  | 1 |  | 1 |  | 2.723 | 1.8 |  |  |  |  | 0.4 |  | 20.6 |  |  | 0.8 | 826 | 0.05 | 0.02 | 2021-07-22 15:35 | 2021-08-20
Cummins Inc. | CEX | RCEXB05.9ALB | 2024 | Standard | 5000 Hours / 7 Years |  |  | Yes | No | Yes | GCEXB05.9ALB | Electronic Compensation | 6 | Inline | Dual-Fuel (Two or more separate fuel sources, separate combustion) | Natural Gas | ISO D-1 | Mixer | Y | 5.9L | 123.8 | 1800 | 4-Stroke | Overhead | 1 | 1 | Yes | Heated | Yes | Water/Coolant mixture | Turbocharged | Cummins Power Generation | RCEXBM0077851 | Part 60 Subpart JJJJ Table 1 | 0.91 | g/Hp-hr |  |  |  |  | 0.28 | g/Hp-hr | 1.49 | g/Hp-hr | 0.14 | Steady-State Additive |  |  |  |  | 0.04 | 0 | 1.0 |  |  | 0.3 | 1.5 |  |  | 4 | 1 | 2 |  |  |  |  | 2024-07-18 09:44 | 2024-07-18
Mitsubishi Heavy Industries Engine & Turbocharger, Ltd. | MVX | JMVXB79.9BHB | 2018 | Standard | Alternative Useful Life | 8000 | An 8000 hour useful life is justified because the GMVXB79.9BHB engine is more durable than the typical LSI engine. | Yes | Yes | Yes | EMVXB79.9BHB | Electronic Compensation | 16 | V | Single Fuel | Natural Gas | 1048 High Load Cycle | Carburetor | Y | 79.9L | 1562 | 1500 | 4-Stroke | Overhead | 2 | 2 | No |  | No | Water/Coolant mixture | Turbocharged | ENER-G Rudox Inc. | JMVXBM0033878 | Part 60 Subpart JJJJ Table 1 | 0.053 | g/kW-hr |  |  |  |  | 0 | g/kW-hr | 0.358 | g/kW-hr | 3.104 | Steady-State Multiplicative |  |  |  |  | 1.031 | 1 | 0.2 |  |  | 0.0 | 0.4 |  |  | 2.7 | 0.9 | 1.3 |  | 479 | 8.478 |  | 2017-03-14 09:01 | 2018-01-01
Engine Distributors, Inc. | EDI | DEDIB01.6TS2 | 2013 | Standard | 5000 Hours / 7 Years |  |  | Yes | Yes | Yes | CEDIB01.6TS2 | Electronic Compensation | 4 | Inline | Dual-Fuel (Two or more separate fuel sources, separate combustion) | Gasoline (as defined in 1065.710) | Part 1048 Transient | Sequential Multiport Injection | Y | 1.6L | 42.3 | 3600 | 4-Stroke | Overhead | 1 | 1 | Yes | Heated | Yes | Water/Coolant mixture | Naturally Aspirated | EControls, Inc | DEDIBM0010805 | Mobile | 1.17 | g/kW-hr | 0.05 | g/kW-hr |  |  |  |  | 0.09 | g/kW-hr | 2.201 | Transient Multiplicative |  |  |  | 0 |  | 0.282 | 2.6 |  |  |  |  | 0.7 |  | 20.6 |  |  | 0.8 | 1102 |  |  | 2012-10-09 21:15 | 2013-01-01
Springfield Remanufacturing Corp. | SPR | ESPRB06.2SCM | 2014 | Standard | 5000 Hours / 7 Years |  |  | Yes | Yes | Yes | CSPRB06.2SCM | Electronic Compensation | 8 | V | Dual-Fuel (Two or more separate fuel sources, separate combustion) | Natural Gas | ISO D-1 | Carburetor | Y | 5.7L, 6.2L | 121 | 2800 | 4-Stroke | Overhead | 1 | 1 | Yes | Heated | Yes | Water/Coolant mixture | Naturally Aspirated | Impco Technologies (Detroit) | ESPRBM0018335 | Stationary | 0.07 | g/kW-hr |  |  |  |  | 0.48 | g/kW-hr | 0.09 | g/kW-hr | 1.591 | Steady-State Multiplicative |  |  |  |  | 1 | 2.723 | 0.1 |  |  | 0.5 | 0.2 |  |  | 2.7 | 0.9 | 1.3 | 2.7 | 644 |  |  | 2014-01-07 15:19 | 2014-01-21
Zenith Power Products | ZPP | KZPPB01.6H16 | 2019 | Standard | 5000 Hours / 7 Years |  |  | Yes | Yes | Yes | 9ZPPB01.6H16 | Electronic Compensation | 4 | Inline | Dual-Fuel (Two or more separate fuel sources, separate combustion) | Gasoline (as defined in 1065.710) | 1048 D2 | Sequential Multiport Injection | Y | 1.6L | 34.8 | 3000 | 4-Stroke | Overhead | 2 | 2 | Yes | Heated | Yes | Water/Coolant mixture | Naturally Aspirated | Zenith Power Products 2 | KZPPBM0045260 | Mobile Part 1048 | 0.19 | g/kW-hr | 0.04 | g/kW-hr |  |  |  |  | 0.13 | g/kW-hr | 1 | Steady-State Multiplicative |  | 1 |  | 1 |  | 1 | 0.2 |  |  |  |  | 0.2 |  | 20.6 |  |  | 0.8 | 875 |  |  | 2019-04-08 15:38 | 2019-05-01
Caterpillar Inc. | CPX | ECPXB10.5CTR | 2014 | Standard | Alternative Useful Life | 8000 | Design life as indicated by the Top End UL is 8,000 hours | Yes | Yes | No |  | Electronic Compensation | 6 | Inline | Dual-Fuel (Two or more separate fuel sources, separate combustion) | LPG/Propane | ISO D-1 | Carburetor | Y | 10.5L | 164 | 1800 | 4-Stroke | Overhead | 2 | 2 | Yes | Heated | Yes | Water/Coolant mixture | Turbocharged | Southwest Research Institute | ECPXBM0020021 | Stationary | 0.856 | g/kW-hr | 0.979 | g/kW-hr |  |  |  |  | 0.023 | g/kW-hr | 1.591 | Steady-State Multiplicative |  | 1 |  |  | 1 | 2.723 | 1.4 |  |  |  | 0.1 | 1.0 |  | 2 | 0.7 | 1 | 2.7 | 770 | 0.038 | 0.003 | 2014-07-31 16:39 | 2014-10-01
KEM Equipment, Inc. | KEM | LKEMB08.0CS2 | 2020 | Standard | 5000 Hours / 7 Years |  |  | Yes | Yes | No |  | Electronic Compensation | 8 | V | Dual-Fuel (Two or more separate fuel sources, separate combustion) | LPG/Propane | 1048 D2 | Mixer | Y | 8L | 155 | 2400 | 4-Stroke | Overhead | 1 | 1 | Yes | Heated | Yes | Water/Coolant mixture | Naturally Aspirated | KEM Emission Certificate Test Laboratory | LKEMBM0050183 | Mobile Part 1048 | 1.2 | g/kW-hr | 0.06 | g/kW-hr |  |  |  |  | 0.07 | g/kW-hr | 1.591 | Steady-State Multiplicative |  | 1 |  | 1 |  | 2.723 | 1.9 |  |  |  |  | 0.3 |  | 20.6 |  |  | 0.8 | 657 |  |  | 2020-01-07 13:59 | 2020-04-01
Engine Distributors, Inc. | EDI | NEDIB03.5LSG | 2022 | Standard | 5000 Hours / 7 Years |  |  | Yes | No | Yes | MEDIB03.5LSG | Electronic Compensation | 6 | V | Dual-Fuel (Two or more separate fuel sources, separate combustion) | Gasoline (as defined in 1065.710) | 1048 D2 | Sequential Multiport Injection | Y | 3.5L | 87.9 | 3600 | 4-Stroke | Overhead | 2 | 2 | Yes | Heated | Yes | Water/Coolant mixture | Naturally Aspirated | Electronic Microsystems Llc | NEDIBM0062940 | Mobile Part 1048 | 0.13 | g/kW-hr | 0.06 | g/kW-hr |  |  |  |  | 0.05 | g/kW-hr | 1.591 | Steady-State Multiplicative |  | 1 |  | 1 |  | 2.723 | 0.2 |  |  |  |  | 0.2 |  | 20.6 |  |  | 0.8 | 981 | 0.028 | 0.067 | 2022-02-25 12:07 | 2022-05-31
Cummins Inc. | CEX | KCEXB06.8GDB | 2019 | Standard | 5000 Hours / 7 Years |  |  | No | No | Yes | BCEXB06.8GDB | Electronic Compensation | 10 | V | Dual-Fuel (Two or more separate fuel sources, separate combustion) | Natural Gas | ISO D-1 | Carburetor | Y | 6.8L | 114.3 | 1800 | 4-Stroke | Overhead | 1 | 1 | Yes | Heated | Yes | Water/Coolant mixture | Turbocharged | Cummins Power Generation | KCEXBM0042550 | Part 60 Subpart JJJJ Table 1 | 0.03 | g/Hp-hr |  |  |  |  | 0.04 | g/Hp-hr | 0.04 | g/Hp-hr | 0.432 | Steady-State Additive |  |  |  |  | 0 | 0.08 | 0.5 |  |  | 0.0 | 0.1 |  |  | 4 | 1 | 2 |  | 598 | 0.371 |  | 2018-10-10 15:05 | 2018-11-01
Tennessee Propulsion Products, LLC | IND | NINDB04.64HV | 2022 | Standard | 5000 Hours / 7 Years |  |  | Yes | Yes | Yes | MINDB04.64HV | Electronic Compensation | 4 | Inline | Dual-Fuel (Two or more separate fuel sources, separate combustion) | LPG/Propane | 1048 D2 | Mixer | Y | 4.6L | 61.5 | 2200 | 4-Stroke | Overhead | 1 | 1 | Yes | Heated | Yes | Water/Coolant mixture | Naturally Aspirated | 5400 OLD MILLINGTON RD. | NINDBM0059766 | Stationary Part 1048 | 1.01 | g/kW-hr | 0.21 | g/kW-hr |  |  |  |  | 0.04 | g/kW-hr | 1.591 | Steady-State Multiplicative |  | 1 |  | 1 |  | 2.723 | 1.6 |  |  |  |  | 0.3 |  | 20.6 |  |  | 0.8 | 792 |  |  | 2021-09-01 22:09 | 2021-11-01
Engine Distributors, Inc. | EDI | REDIB02.5EM0 | 2024 | Standard |  |  |  | Yes | Yes | Yes | HEDIB02.5EN0 | Electronic Compensation | 4 | Inline | Dual-Fuel (Two or more separate fuel sources, separate combustion) | LPG/Propane | G2 | Mixer | Y | 2.5L | 33.6 | 3600 | 4-Stroke | Overhead | 2 | 2 | Yes | Heated | Yes | Water/Coolant mixture | Naturally Aspirated | EControls, Inc | REDIBM0073318 | Part 90 Phase 1 | 47.24 | g/kW-hr | 1.14 | g/kW-hr |  |  |  |  | 8.51 | g/kW-hr | 1 | Steady-State Multiplicative |  | 1 |  | 1 |  | 1 | 47.2 |  |  |  |  | 9.6 |  | 519 |  |  | 13.4 | 918 |  |  | 2023-10-16 18:26 | 2024-01-01
Generac Power Systems, Inc. | GNX | MGNXB08.92N4 | 2021 | Standard | 5000 Hours / 7 Years |  |  | Yes | No | Yes | HGNXB08.92N4 | Electronic Compensation | 8 | V | Single Fuel | Natural Gas | ISO D-1 | Mixer | Y | 8.9L | 170.5 | 1800 | 4-Stroke | Overhead | 1 | 1 | Yes | Heated | Yes | Water/Coolant mixture | Turbocharged | The Waukesha Facility (HQ) | MGNXBM0052716 | Part 60 Subpart JJJJ Table 1 | 0.7404 | g/Hp-hr |  |  |  |  | 0 | g/Hp-hr | 0.096 | g/Hp-hr | 1.591 | Steady-State Multiplicative |  |  |  |  | 1 | 2.723 | 1.2 |  |  | 0.0 | 0.3 |  |  | 2 | 0.7 | 1 |  | 476 | 0.1608 | 0.0395 | 2020-07-29 17:48 | 2020-12-15
Weichai America Corporation | WCA | MWCAB12.5GTA | 2021 | Standard | 5000 Hours / 7 Years |  |  | No | Yes | Yes | JWCAB12.5GTA | Electronic Compensation | 6 | Inline | Dual-Fuel (Two or more separate fuel sources, separate combustion) | Natural Gas | ISO D-1 | Mixer | Y | 12.5L | 350 | 2200 | 4-Stroke | Overhead | 2 | 2 | Yes | Heated | Yes | Water/Coolant mixture | Turbocharged | Excel Engineering | MWCABM0055297 | Part 60 Subpart JJJJ Table 1 | 0.174 | g/Hp-hr |  |  |  |  | 0 | g/Hp-hr | 0.048 | g/Hp-hr | 1.591 | Steady-State Multiplicative |  | 1 |  | 1 | 1 | 2.723 | 0.3 |  |  | 0.0 | 0.1 |  |  | 2 | 0.7 | 1 |  | 416 | 0.041 | 0.001 | 2020-11-03 17:17 | 2021-01-01
Power Solutions International, Inc. | PSI | HPSIB03.4GLP | 2017 | Standard | 5000 Hours / 7 Years |  |  | No | No | No |  | No Compensation Required | 4 | Inline | Single Fuel | LPG/Propane | C2 | Mixer | Y | 3.4L | 75 | 3000 | 4-Stroke | Overhead | 1 | 1 | Yes | Heated | Yes | Water/Coolant mixture | Naturally Aspirated | Electronic Microsystems | HPSIBM0029526 | Mobile Part 1048 | 1.636 | g/kW-hr | 0.032 | g/kW-hr |  |  |  |  | 0.111 | g/kW-hr | 1 | Steady-State Multiplicative |  | 1.914 |  | 1.914 |  | 2.929 | 1.6 |  |  |  |  | 0.4 |  | 20.6 |  |  | 0.8 | 958.8 | 0 |  | 2016-06-28 14:11 | 2017-01-01
Cummins Inc. | CEX | JCEXB05.9ARB | 2018 | Standard |  |  |  | No | No | Yes | GCEXB05.9ARB | Electronic Compensation | 6 | Inline | Dual-Fuel (Two or more separate fuel sources, separate combustion) | Natural Gas | G2 | Mixer | Y | 5.9L | 75 | 1800 | 4-Stroke | Overhead | 1 | 1 | Yes | Heated | Yes | Water/Coolant mixture | Naturally Aspirated, Turbocharged | Cummins Power Generation | JCEXBM0039724 | Part 90 Phase 1 | 88.522 | g/kW-hr |  |  | 0.521 | g/kW-hr |  |  | 5.93 | g/kW-hr | 0 | Steady-State Additive |  | 0 |  | 0 |  | 0 | 88.5 | [5 empty] | 6.5 | 519 |  |  | 13.4 |  |  |  | 2018-05-11 17:02 | 2018-05-11
Power Solutions International, Inc. | PSI | FPSIB8.10TNP | 2015 | Standard | 5000 Hours / 7 Years |  |  | Yes | Yes | Yes | APWRB8.10TNP | Electronic Compensation | 6 | Inline | Dual-Fuel (Two or more separate fuel sources, separate combustion) | LPG/Propane | 1048 D2 | Mixer | Y | 8.1L | 182 | 2000 | 4-Stroke | Overhead | 1 | 1 | Yes | Heated | Yes | Water/Coolant mixture | Turbocharged | Intertek Carnot Emission Services | FPSIBM0020858 | Mobile | 0.433 | g/kW-hr | 0.05 | g/kW-hr |  |  |  |  | 0.001 | g/kW-hr | 1.591 | Steady-State Multiplicative |  | 1 |  | 1 |  | 2.723 | 0.7 |  |  |  |  | 0.1 |  | 4.4 |  |  | 2.7 |  |  |  | 2014-09-08 11:22 | 2015-01-01
Zenith Power Products | ZPP | GZPPB02.8GSE | 2016 | Standard | 5000 Hours / 7 Years |  |  | Yes | Yes | Yes | 8ZPPB02.8GSE | Electronic Compensation | 4 | Inline | Dual-Fuel (Two or more separate fuel sources, separate combustion) | Gasoline (as defined in 1065.710) | 1048 D2 | Sequential Multiport Injection | Y | 2.8L | 60 | 3200 | 4-Stroke | Overhead | 1 | 1 | Yes | Heated | Yes | Water/Coolant mixture | Naturally Aspirated | Electronic MicroSystems, LLC | GZPPBM0027755 | Mobile Part 1048 | 0.42 | g/kW-hr | 0.04 | g/kW-hr |  |  |  |  | 0.01 | g/kW-hr | 1.591 | Steady-State Multiplicative |  | 1 |  |  |  | 2.723 | 0.7 |  |  |  |  | 0.1 |  | 20.6 |  |  | 0.8 |  |  |  | 2015-12-04 15:47 | 2016-01-07
Power Solutions International, Inc. | PSI | RPSIB8.10NGP | 2024 | Standard | Alternative Useful Life | 8760 | Alternative useful life is equivalent to the basic mechanical engine warranty in hours. | No | Yes | Yes | DPWRB8.10NGP | Electronic Compensation | 6 | Inline | Dual-Fuel (Two or more separate fuel sources, separate combustion) | Natural Gas | 1048 D2 | Mixer | Y | 8.1L | 122.3 | 2000 | 4-Stroke | Overhead | 1 | 1 | Yes | Heated | Yes | Water/Coolant mixture | Naturally Aspirated | Intertek Carnot Emission Services | RPSIBM0072744 | Mobile Part 1048 | 0.125 | g/kW-hr |  |  | 0.029 | g/kW-hr |  |  | 0.238 | g/kW-hr | 0.145 | Steady-State Additive |  | 0.025 |  | 0.025 |  | 0.307 | 0.3 | [5 empty] | 0.6 | 4.4 |  |  | 2.7 | 748.86 | 0.226 |  | 2023-09-21 01:16 | 2024-01-01
Power Solutions International, Inc. | PSI | KPSIB03.0GLP | 2019 | Standard | 5000 Hours / 7 Years |  |  | No | No | Yes | JPSIB03.0GLP | Electronic Compensation | 4 | Inline | Dual-Fuel (Two or more separate fuel sources, separate combustion) | Natural Gas | ISO D-1 | Mixer | Y | 3L | 60 | 3000 | 4-Stroke | Overhead | 1 | 1 | Yes | Heated | Yes | Water/Coolant mixture | Naturally Aspirated | PSI EDC Burr Ridge | KPSIBM0044499 | Stationary Part 1048 | 1.08 | g/kW-hr |  |  | 0 | g/kW-hr |  |  | 0.02 | g/kW-hr | 1 | Steady-State Multiplicative |  | 1.914 |  | 1.914 |  | 2.929 | 1.1 | [5 empty] | 0.1 | 20.6 |  |  | 0.8 | 646.2 |  |  | 2019-02-06 10:59 | 2019-01-01
Generac Power Systems, Inc. | GNX | KGNXB01.62NL | 2019 | Standard |  |  |  | No | No | Yes | JGNXB01.62NL | No Compensation Required | 4 | Inline | Single Fuel | LPG/Propane | G2 | Mixer | N | 1.6L | 36 | 3600 | 4-Stroke | Overhead | 1 | 1 | No |  | No | Water/Coolant mixture | Naturally Aspirated | Intertek Carnot Emission Services | KGNXBM0045048 | Part 90 Phase 1 | 78.8 | g/kW-hr | 1.33 | g/kW-hr |  |  |  |  | 6.47 | g/kW-hr | 1 | Steady-State Multiplicative |  | 1 |  |  |  | 1 | 78.8 |  |  |  |  | 7.8 |  | 519 |  |  | 13.4 |  |  |  | 2019-03-19 15:04 | 2019-03-26
INNIO Waukesha Gas Engines Inc. | DRS | MDRSB24.0VGF | 2021 | Standard | Alternative Useful Life | 12000 | Please see EPA agreement via email titled, "RE DFs for Dresser Inc 24L and 18L 12 000 hour Useful Life." | Yes | Yes | Yes | HDRSB24.0VGF | Electronic Compensation | 8 | Inline | Dual-Fuel (Two or more separate fuel sources, separate combustion) | LPG/Propane | 1048 D2 | Carburetor | Y | 24L | 436.2 | 1800 | 4-Stroke | Overhead | 2 | 2 | Yes | Heated | Yes | Water/Coolant mixture | Turbocharged | Electronic Microsystems LLC | MDRSBM0056024 | Stationary Part 1048 | 0.56 | g/kW-hr | 0.16 | g/kW-hr |  |  |  |  | 0.03 | g/kW-hr | 1.39 | Steady-State Multiplicative |  | 2.31 |  |  |  | 4.22 | 0.8 |  |  |  |  | 0.5 |  | 20.6 |  |  | 0.8 | 993 | 0 |  | 2020-12-10 13:21 | 2021-01-01
Chongqing Panda Machinery Co., Ltd. | CPM | RCPMB1.602SB | 2024 | Standard |  |  |  | Yes | Yes | Yes | PCPMB1.602SB | Electronic Compensation | 4 | Inline | Dual-Fuel (Two or more separate fuel sources, separate combustion) | LPG/Propane | G2 | Mixer | Y | 1.6L | 38.3 | 3600 | 4-Stroke | Overhead | 2 | 2 | Yes | Heated | No | Water/Coolant mixture | Naturally Aspirated | Carnot Emission Services Inc | RCPMBM0073719 | Part 90 Phase 1 | 162.314 | g/kW-hr | 3.483 | g/kW-hr | 3.028 | g/kW-hr |  |  | 4.508 | g/kW-hr | 0 | Steady-State Additive |  | 0 |  | 0 |  | 0 | 162.3 |  |  |  |  | 8.0 | 7.5 | 519 |  |  | 13.4 | 748.8 | 0.456 | 0 | 2023-11-03 16:05 | 2024-01-01
Toyota Material Handling, Inc. | TIE | HTIEB02.204Y | 2017 | Standard | 5000 Hours / 7 Years |  |  | No | No | Yes | 7TIEB02.204Y | Electronic Compensation | 4 | Inline | Dual-Fuel (Two or more separate fuel sources, separate combustion) | LPG/Propane | Part 1048 Transient | Throttle Body Injection | Y | 2.2L | 42 | 2570 | 4-Stroke | Overhead | 2 | 2 | Yes | Heated | Yes | Water/Coolant mixture | Naturally Aspirated | TICO | HTIEBM0033374 | Mobile Part 1048 | 4.9 | g/kW-hr | 0.18 | g/kW-hr |  |  |  |  | 0.03 | g/kW-hr | 1.19 | Transient Multiplicative |  | 1.1 |  | 1.1 |  | 2.99 | 5.8 |  |  |  |  | 0.3 |  | 20.6 |  |  | 0.8 | 835 | 0.059 | 0 | 2017-01-04 08:51 | 2017-03-01
Toyota Material Handling, Inc. | TIE | BTIEB02.204Y | 2011 | Standard | 5000 Hours / 7 Years |  |  | No | No | Yes | 7TIEB02.204Y | Electronic Compensation | 4 | Inline | Dual-Fuel (Two or more separate fuel sources, separate combustion) | Natural Gas | Part 1048 Transient | Throttle Body Injection | Y | 2.2L | 37 | 2570 | 4-Stroke | Overhead | 2 | 2 | Yes | Heated | Yes | Water/Coolant mixture | Naturally Aspirated | TICO | BTIEBM0003371 | Mobile | 2.08 | g/kW-hr |  |  | 0 | g/kW-hr |  |  | 0.01 | g/kW-hr | 1.19 | Transient Multiplicative |  | 1.1 |  | 1.1 |  | 2.99 | 2.5 | [5 empty] | 0.0 | 20.6 |  |  | 0.8 |  |  |  | 2011-02-01 13:49 | 2010-12-01
Toyota Material Handling, Inc. | TIE | ETIEB02.204Y | 2014 | Standard | 5000 Hours / 7 Years |  |  | No | No | Yes | 7TIEB02.204Y | Electronic Compensation | 4 | Inline | Dual-Fuel (Two or more separate fuel sources, separate combustion) | Natural Gas | Part 1048 Transient | Throttle Body Injection | Y | 2.2L | 37 | 2570 | 4-Stroke | Overhead | 2 | 2 | Yes | Heated | Yes | Water/Coolant mixture | Naturally Aspirated | TICO | ETIEBM0018603 | Mobile | 2.08 | g/kW-hr |  |  | 0 | g/kW-hr |  |  | 0.01 | g/kW-hr | 1.19 | Transient Multiplicative |  | 1.1 |  | 1.1 |  | 2.99 | 2.5 | [5 empty] | 0.0 | 20.6 |  |  | 0.8 | 740 | 0.158 | 0 | 2014-01-23 08:57 | 2014-01-01
KEM Equipment, Inc. | KEM | EKEMB05.7CS2 | 2014 | Standard | 5000 Hours / 7 Years |  |  | Yes | Yes | No |  | Electronic Compensation | 8 | V | Dual-Fuel (Two or more separate fuel sources, separate combustion) | Natural Gas | ISO D-1 | Mixer | Y | 5.7L | 101.4 | 2650 | 4-Stroke | Overhead | 1 | 1 | Yes | Heated | Yes | Water/Coolant mixture | Naturally Aspirated | KEM Emission Certificate Test Laboratory | EKEMBM0019176 | Stationary | 1.84 | g/kW-hr |  |  |  |  | 0.3 | g/kW-hr | 0.06 | g/kW-hr | 1.591 | Steady-State Multiplicative |  | 1 |  | 1 | 1 | 2.723 | 2.9 |  |  | 0.3 | 0.2 |  |  | 2.7 | 0.9 | 1.3 | 0.8 | 518 | 0.16 |  | 2014-04-29 12:22 | 2014-05-05
KEM Equipment, Inc. | KEM | LKEMB05.7WHG | 2020 | Standard | 5000 Hours / 7 Years |  |  | Yes | Yes | Yes | GKEMB05.7WHG | Electronic Compensation | 8 | V | Dual-Fuel (Two or more separate fuel sources, separate combustion) | LPG/Propane | 1048 D2 | Mixer | Y | 5.7L | 63.6 | 2200 | 4-Stroke | Overhead | 1 | 1 | Yes | Heated | Yes | Water/Coolant mixture | Naturally Aspirated | KEM Emission Certificate Test Laboratory | LKEMBM0048401 | Mobile Part 1048 | 2.85 | g/kW-hr | 0.08 | g/kW-hr |  |  |  |  | 0.16 | g/kW-hr | 1.591 | Steady-State Multiplicative |  | 1 |  | 1 |  | 2.723 | 4.5 |  |  |  |  | 0.5 |  | 20.6 |  |  | 0.8 | 1008 |  |  | 2019-10-02 12:14 | 2020-01-01
Aegis Energy Services LLC | AGN | FAGNB07.4CHP | 2015 | Standard | 5000 Hours / 7 Years |  |  | Yes | Yes | No |  | Electronic Compensation | 8 | V | Single Fuel | Natural Gas | ISO D-1 | Carburetor | Y | 7.4L | 105.1 | 2400 | 4-Stroke | Overhead | 1 | 1 | Yes | Heated | Yes | Water/Coolant mixture | Naturally Aspirated | Electronic MicroSystems | FAGNBM0022461 | Stationary | 1.02 | g/kW-hr |  |  |  |  | 0.02 | g/kW-hr | 0.13 | g/kW-hr | 1.591 | Steady-State Multiplicative |  |  |  |  | 1 | 2.723 | 1.6 |  |  | 0.0 | 0.4 |  |  | 2.7 | 0.9 | 1.3 |  | 704 | 1.11 |  | 2014-12-09 14:33 | 2015-01-01
KEM Equipment, Inc. | KEM | KKEMB03.0CS1 | 2019 | Standard | 5000 Hours / 7 Years |  |  | Yes | Yes | Yes | AKEMB03.0CN1 | Electronic Compensation | 4 | Inline | Dual-Fuel (Two or more separate fuel sources, separate combustion) | Natural Gas | ISO D-1 | Mixer | Y | 3L | 61.3 | 2700 | 4-Stroke | Overhead | 1 | 1 | Yes | Heated | Yes | Water/Coolant mixture | Naturally Aspirated | KEM Emission Certificate Test Laboratory | KKEMBM0043330 | Stationary Part 1048 | 0.16 | g/kW-hr |  |  | 0.21 | g/kW-hr |  |  | 0.03 | g/kW-hr | 1.591 | Steady-State Multiplicative |  | 1 |  | 1 |  | 2.723 | 0.3 | [5 empty] | 0.3 | 20.6 |  |  | 0.8 | 550 |  |  | 2018-11-06 01:04 | 2019-01-01
Kubota Corporation | KBX | NKBXB01.5CFA | 2022 | Standard | 5000 Hours / 7 Years |  |  | No | No | Yes | CKBXB01.6CFA | Electronic Compensation | 4 | Inline | Dual-Fuel (Two or more separate fuel sources, separate combustion) | LPG/Propane | 1048 D2 | Mixer | Y | 1.5L | 39.2 | 3528 | 4-Stroke | Overhead | 1 | 1 | Yes | Heated | Yes | Water/Coolant mixture | Naturally Aspirated | Intertek | NKBXBM0062846 | Stationary Part 1048 | 0.61 | g/kW-hr | 0.01 | g/kW-hr |  |  |  |  | 0.02 | g/kW-hr | 1.02 | Steady-State Multiplicative |  | 1.131 |  | 1.131 |  | 1 | 0.6 |  |  |  |  | 0.0 |  | 20.6 |  |  | 0.8 | 923 |  |  | 2022-02-23 01:37 | 2022-01-01
Westport Power Inc. | WSP | FWSPB02.4LSI | 2015 | Standard | 5000 Hours / 7 Years |  |  | Yes | Yes | Yes | DWSPB02.4LSI | Electronic Compensation | 4 | Inline | Dual-Fuel (Two or more separate fuel sources, separate combustion) | LPG/Propane | ISO D-1 | Sequential Multiport Injection | Y | 2.4L | 56.2 | 2800 | 4-Stroke | Overhead | 2 | 2 | Yes | Heated | Yes | Water/Coolant mixture | Naturally Aspirated | Electronic Micro Systems | FWSPBM0021713 | Stationary | 0.15 | g/kW-hr | 0.04 | g/kW-hr |  |  |  |  | 0.02 | g/kW-hr | 1.29 | Steady-State Multiplicative |  | 0 |  | 0 |  | 0.12 | 0.2 |  |  |  |  | 0.2 |  | 20.6 |  |  | 0.8 | 734 |  |  | 2014-10-24 13:24 | 2015-01-01
Global Component Technologies Corporation | NFX | NNFXB02.147D | 2022 | Standard | 5000 Hours / 7 Years |  |  | No | No | Yes | BNFXB02.147D | Electronic Compensation | 4 | Inline | Dual-Fuel (Two or more separate fuel sources, separate combustion) | LPG/Propane | Part 1048 Transient | Throttle Body Injection | Y | 2.1L | 37.3 | 2700 | 4-Stroke | Overhead | 2 | 2 | Yes | Heated | Yes | Water/Coolant mixture | Naturally Aspirated | SGS North America Inc. (NRSI Test Lab) | NNFXBM0060014 | Mobile Part 1048 | 1.36 | g/kW-hr | 0.04 | g/kW-hr |  |  |  |  | 0.09 | g/kW-hr | 2.777 | Transient Multiplicative |  | 1.268 |  |  |  | 1.289 | 3.8 |  |  |  |  | 0.2 |  | 20.6 |  |  | 0.8 | 1143 | 0.03 | 0 | 2021-09-15 04:35 | 2022-01-01
Power Solutions International, Inc. | PSI | EPSIB2.97GLP | 2014 | Standard | 5000 Hours / 7 Years |  |  | No | No | Yes | 6PSIB2.97GLP | Electronic Compensation | 4 | Inline | Dual-Fuel (Two or more separate fuel sources, separate combustion) | Natural Gas | ISO D-1 | Mixer | Y | 3L | 60 | 3000 | 4-Stroke | Overhead | 1 | 1 | Yes | Heated | Yes | Water/Coolant mixture | Naturally Aspirated | Intertek Carnot Emission Services | EPSIBM0016074 | Stationary | 1.13 | g/kW-hr |  |  | 0.01 | g/kW-hr |  |  | 0 | g/kW-hr | 1 | Steady-State Multiplicative |  | 4.719 |  | 4.719 |  | 1.933 | 1.1 | [5 empty] | 0.0 | 4.4 |  |  | 2.7 | 722.1 |  |  | 2013-08-21 13:02 | 2014-01-01
Discovery Energy, LLC. | KHX | FKHXB.9992NA | 2015 | Standard | Alternative Useful Life | 0 | This engine is being certified to 40 CFR 90 Phase 1 standards and useful life does not apply. | No | No | Yes | 7KHXB.9992NA | No Compensation Required | 2 | V | Single Fuel | LPG/Propane | G2 | Carburetor | N | 1L | 21.74 | 3600 | 4-Stroke | Overhead | 1 | 1 | No |  | No | Air | Naturally Aspirated | Kohler, WI Test Lab | FKHXBM0021399 | Stationary | 335.3 | g/kW-hr | 2.49 | g/kW-hr | 2.44 | g/kW-hr |  |  | 3.47 | g/kW-hr | 1 | Steady-State Multiplicative |  | 1 |  | 1 |  | 1 | 335 |  |  |  |  | 6.0 | 5.9 | 519 |  |  | 13.4 | 857.166 |  |  | 2014-10-02 10:02 | 2014-12-01
INNIO Waukesha Gas Engines Inc. | DRS | FDRSB115.VHP | 2015 | Standard | Alternative Useful Life | 24000 | Please see Test Report and Maintenance Schedule | Yes | Yes | Yes | DDRSB115.VHP | Electronic Compensation | 12 | V | Dual-Fuel (Two or more separate fuel sources, separate combustion) | Natural Gas | 1048 D2 | Carburetor | Y | 95L, 115L | 1252.8 | 1200 | 4-Stroke | Overhead | 2 | 2 | Yes | Unheated | Yes | Water/Coolant mixture | Turbocharged | CE-Cert | FDRSBM0023783 | Mobile Part 1048 | 0.27 | g/kW-hr |  |  | 0.02 | g/kW-hr |  |  | 0.01 | g/kW-hr | 5.56 | Steady-State Multiplicative |  | 0.02 |  | 0.02 |  | 0.3 | 1.5 | [5 empty] | 0.4 | 20.6 |  |  | 0.8 | 744 | 0.37 |  | 2015-04-06 16:11 | 2015-04-16
Weichai America Corporation | WCA | PWCAB16.7GTA | 2023 | Standard | 5000 Hours / 7 Years |  |  | No | Yes | No |  | Electronic Compensation | 8 | V | Dual-Fuel (Two or more separate fuel sources, separate combustion) | LPG/Propane | 1048 D2 | Mixer | Y | 12.5L | 461 | 1800 | 4-Stroke | Overhead | 2 | 2 | Yes | Heated | Yes | Water/Coolant mixture | Turbocharged | Excel Engineering | PWCABM0063248 | Mobile Part 1048 | 0.284 | g/kW-hr | 0.039 | g/kW-hr | 0.017 | g/kW-hr |  |  | 0.047 | g/kW-hr | 1.591 | Steady-State Multiplicative |  | 1 |  | 1 |  | 2.723 | 0.5 |  |  |  |  | 0.2 | 0.1 | 20.6 |  |  | 0.8 | 841.712 | 0.023 | 0.005 | 2022-03-28 11:23 | 2022-07-01
KEM Equipment, Inc. | KEM | PKEMB05.7CS2 | 2023 | Standard | 5000 Hours / 7 Years |  |  | Yes | Yes | Yes | EKEMB05.7CS2 | Electronic Compensation | 8 | V | Dual-Fuel (Two or more separate fuel sources, separate combustion) | LPG/Propane | 1048 D2 | Mixer | Y | 5.7L | 82.7 | 2650 | 4-Stroke | Overhead | 1 | 1 | Yes | Heated | Yes | Water/Coolant mixture | Naturally Aspirated | KEM Emission Certificate Test Laboratory | PKEMBM0066674 | Stationary Part 1048 | 0.43 | g/kW-hr | 0.18 | g/kW-hr |  |  |  |  | 0.15 | g/kW-hr | 1.591 | Steady-State Multiplicative |  | 1 |  | 1 |  | 2.723 | 0.7 |  |  |  |  | 0.6 |  | 20.6 |  |  | 0.8 | 819 |  |  | 2022-09-26 19:33 | 2023-01-01
Generac Power Systems, Inc. | GNX | HGNXB08.92N2 | 2017 | Standard | 5000 Hours / 7 Years |  |  | Yes | No | No |  | Electronic Compensation | 8 | V | Single Fuel | Natural Gas | ISO D-1 | Mixer | Y | 8.9L | 169.94 | 1800 | 4-Stroke | Overhead | 1 | 1 | Yes | Heated | Yes | Water/Coolant mixture | Turbocharged | The Waukesha Facility (HQ) | HGNXBM0033979 | Part 60 Subpart JJJJ Table 1 | 0.09 | g/kW-hr |  |  |  |  | 0 | g/kW-hr | 0.23 | g/kW-hr | 1.591 | Steady-State Multiplicative |  |  |  |  | 1 | 2.723 | 0.1 |  |  | 0.0 | 0.6 |  |  | 2.7 | 0.9 | 1.3 |  | 488 | 0.16 | 0.03 | 2017-03-23 16:39 | 2017-03-31
KEM Equipment, Inc. | KEM | EKEMB05.7CS2 | 2014 | Standard | 5000 Hours / 7 Years |  |  | Yes | Yes | No |  | Electronic Compensation | 8 | V | Dual-Fuel (Two or more separate fuel sources, separate combustion) | LPG/Propane | ISO D-1 | Mixer | Y | 5.7L | 82.7 | 2650 | 4-Stroke | Overhead | 1 | 1 | Yes | Heated | Yes | Water/Coolant mixture | Naturally Aspirated | KEM Emission Certificate Test Laboratory | EKEMBM0019173 | Stationary | 0.19 | g/kW-hr | 0.07 | g/kW-hr |  |  |  |  | 0.21 | g/kW-hr | 1.591 | Steady-State Multiplicative |  | 1 |  | 1 | 1 | 2.723 | 0.3 |  |  |  | 0.6 | 0.6 |  | 20.6 | 0.9 | 1.3 | 0.8 | 773 |  |  | 2014-04-29 12:22 | 2014-05-05
Springfield Remanufacturing Corp. | SPR | HSPRB06.2SCM | 2017 | Standard | 5000 Hours / 7 Years |  |  | Yes | Yes | Yes | CSPRB06.2SCM | Electronic Compensation | 8 | V | Dual-Fuel (Two or more separate fuel sources, separate combustion) | Natural Gas | ISO D-1 | Carburetor | Y | 5.7L, 6.2L | 113 | 2800 | 4-Stroke | Overhead | 1 | 1 | Yes | Heated | Yes | Water/Coolant mixture | Naturally Aspirated | Impco Technologies (Detroit) | HSPRBM0033857 | Part 60 Subpart JJJJ Table 1 | 0.16 | g/kW-hr |  |  |  |  | 0.21 | g/kW-hr | 0 | g/kW-hr | 1.591 | Steady-State Multiplicative |  |  |  |  | 1 | 2.723 | 0.3 |  |  | 0.2 | 0.0 |  |  | 4.4 | 0.9 | 1.3 | 2.7 | 759 |  |  | 2017-03-13 11:10 | 2017-03-15
Tennessee Propulsion Products, LLC | IND | MINDB04.64HV | 2021 | Standard | 5000 Hours / 7 Years |  |  | Yes | Yes | Yes | LINDB04.64HV | Electronic Compensation | 4 | Inline | Dual-Fuel (Two or more separate fuel sources, separate combustion) | Natural Gas | 1048 D2 | Mixer | Y | 4.6L | 59.5 | 1800 | 4-Stroke | Overhead | 1 | 1 | Yes | Heated | Yes | Water/Coolant mixture | Naturally Aspirated | 5400 OLD MILLINGTON RD. | MINDBM0057157 | Mobile Part 1048 | 0.27 | g/kW-hr |  |  | 0.07 | g/kW-hr |  |  | 0 | g/kW-hr | 1.591 | Steady-State Multiplicative |  | 1 |  | 1 |  | 2.723 | 0.4 | [5 empty] | 0.1 | 20.6 |  |  | 0.8 | 845.4 |  |  | 2021-04-10 12:28 | 2021-05-12
Power Solutions International, Inc. | PSI | RPSIB19.6EMT | 2024 | Standard | 5000 Hours / 7 Years |  |  | No | Yes | Yes | PPSIB19.6EMT | Electronic Compensation | 6 | Inline | Dual-Fuel (Two or more separate fuel sources, separate combustion) | Natural Gas | ISO D-1 | Mixer | Y | 19.6L | 570 | 1800 | 4-Stroke | Overhead | 2 | 2 | Yes | Heated | Yes | Water/Coolant mixture | Turbocharged | PSI EDC Burr Ridge | RPSIBM0074740 | Part 60 Subpart JJJJ Table 1 | 0.179 | g/Hp-hr |  |  |  |  | 0 | g/Hp-hr | 0.032 | g/Hp-hr | 0.062 | Steady-State Additive |  |  |  |  | 0.01 | 0.131 | 0.2 |  |  | 0.0 | 0.2 |  |  | 4 | 1 | 2 |  | 396.347 |  |  | 2023-12-08 12:02 | 2024-01-01
Engine Distributors, Inc. | EDI | MEDIB03.5LSG | 2021 | Standard | 5000 Hours / 7 Years |  |  | Yes | No | No |  | Electronic Compensation | 6 | V | Dual-Fuel (Two or more separate fuel sources, separate combustion) | Natural Gas | Part 1048 Transient | Mixer | Y | 3.5L | 79.2 | 3600 | 4-Stroke | Overhead | 2 | 2 | Yes | Heated | Yes | Water/Coolant mixture | Naturally Aspirated | Electronic Microsystems Llc | MEDIBM0057127 | Mobile Part 1048 | 1.04 | g/kW-hr |  |  | 0 | g/kW-hr |  |  | 0 | g/kW-hr | 2.201 | Transient Multiplicative |  | 1 |  | 1 |  | 1.994 | 2.3 | [5 empty] | 0.0 | 20.6 |  |  | 0.8 | 762 | 0.14 | 0.02 | 2021-04-06 18:44 | 2021-05-01
Power Solutions International, Inc. | PSI | LPSIB8.80EMT | 2020 | Standard | 5000 Hours / 7 Years |  |  | No | Yes | Yes | DPSIB8.80EMT | Electronic Compensation | 8 | V | Dual-Fuel (Two or more separate fuel sources, separate combustion) | Natural Gas | ISO D-1 | Mixer | Y | 8.8L | 203 | 1800 | 4-Stroke | Overhead | 1 | 1 | Yes | Heated | Yes | Water/Coolant mixture | Turbocharged | Electronic Microsystems | LPSIBM0053968 | Part 60 Subpart JJJJ Table 1 | 0.583 | g/Hp-hr |  |  |  |  | 0.003 | g/Hp-hr | 0.0016 | g/Hp-hr | 1 | Steady-State Multiplicative |  |  |  |  | 1.914 | 2.929 | 0.6 |  |  | 0.0 | 0.0 |  |  | 4 | 1 | 2 |  | 427.736 | 0.278 |  | 2020-09-21 14:34 | 2020-01-01
Power Solutions International, Inc. | PSI | DPSIB8.80NGP | 2013 | Standard | 5000 Hours / 7 Years |  |  | Yes | Yes | No |  | Electronic Compensation | 8 | V | Dual-Fuel (Two or more separate fuel sources, separate combustion) | Natural Gas | ISO D-1 | Mixer | Y | 8.8L | 128.3 | 1800 | 4-Stroke | Overhead | 1 | 1 | Yes | Heated | Yes | Water/Coolant mixture | Naturally Aspirated | Electronic Microsystems | DPSIBM0011866 | Stationary | 0.267 | g/Hp-hr |  |  |  |  | 0 | g/Hp-hr | 0.009 | g/Hp-hr | 1.591 | Steady-State Multiplicative |  |  |  |  | 1 | 2.723 | 0.4 |  |  | 0.0 | 0.0 |  |  | 4 | 1 | 2 |  | 623.9 | 0.027 |  | 2012-11-14 16:26 | 2012-01-02
Weichai America Corporation | WCA | PWCAB12.5GTA | 2023 | Standard | 5000 Hours / 7 Years |  |  | No | Yes | Yes | JWCAB12.5GTA | Electronic Compensation | 6 | Inline | Dual-Fuel (Two or more separate fuel sources, separate combustion) | Natural Gas | ISO D-1 | Mixer | Y | 12.5L | 299 | 2200 | 4-Stroke | Overhead | 2 | 2 | Yes | Heated | Yes | Water/Coolant mixture | Turbocharged | Econtrols, Inc. | PWCABM0067958 | Part 60 Subpart JJJJ Table 1 | 0.488 | g/Hp-hr |  |  |  |  | 0.006 | g/Hp-hr | 0.043 | g/Hp-hr | 1.591 | Steady-State Multiplicative |  | 1 |  | 1 | 1 | 2.723 | 0.8 |  |  | 0.0 | 0.1 |  |  | 2 | 0.7 | 1 |  | 470.628 | 0.169 | 0.006 | 2022-11-18 17:28 | 2023-01-01
Engine Distributors, Inc. | EDI | SEDIB07.3TCP | 2025 | Standard | 5000 Hours / 7 Years |  |  | Yes | No | No |  | Electronic Compensation | 8 | V | Dual-Fuel (Two or more separate fuel sources, separate combustion) | LPG/Propane | 1048 D2 | Mixer | Y | 7.3L | 155 | 2200 | 4-Stroke | Overhead | 1 | 1 | Yes | Heated | Yes | Water/Coolant mixture | Turbocharged | EControls, Inc | SEDIBM0077129 | Mobile Part 1048 | 0.435 | g/kW-hr | 0.011 | g/kW-hr |  |  |  |  | 0.056 | g/kW-hr | 1.591 | Steady-State Multiplicative |  | 1 |  | 1 |  | 2.723 | 0.7 |  |  |  |  | 0.2 |  | 20.6 |  |  | 0.8 | 765 |  |  | 2024-06-04 13:01 | 2024-09-01
IMPCO Technologies, Inc. | Z9X | FZ9XB04.3GA8 | 2015 | Standard | 5000 Hours / 7 Years |  |  | No | No | Yes | AG9XB04.39NP | No Compensation Required | 6 | V | Dual-Fuel (Two or more separate fuel sources, separate combustion) | Gasoline (as defined in 1065.710) | C2 | Multiport Injection | Y | 4.3L | 73 | 2400 | 4-Stroke | Overhead | 1 | 1 | Yes | Heated | Yes | Water/Coolant mixture | Naturally Aspirated | GFI | FZ9XBM0021598 | Mobile | 0.84 | g/kW-hr | 0.14 | g/kW-hr |  |  |  |  | 0.02 | g/kW-hr | 1.452 | Steady-State Multiplicative |  | 1.215 |  |  |  | 1.372 | 1.2 |  |  |  |  | 0.2 |  | 20.6 |  |  | 0.8 | 1206 | 0.04 | 0.193 | 2014-10-15 16:53 | 2015-02-15
ENER-G Rudox LLC | RDX | GRDXB21.9VNA | 2016 | Standard | Alternative Useful Life | 8000 | An 8000 hour useful life is justified because the FRDXB21.9VNA engine is more durable than the typical LSI engine. | Yes | Yes | Yes | FRDXB21.9VNA | No Compensation Required | 12 | V | Single Fuel | Natural Gas | ISO D-1 | Carburetor | Y | 21.9L | 275 | 1800 | 4-Stroke | Overhead | 1 | 1 | Yes | Heated | Yes | Water/Coolant mixture | Naturally Aspirated | ENER-G Rudox Inc. | GRDXBM0027376 | Part 60 Subpart JJJJ Table 1 | 0.6 | g/kW-hr |  |  |  |  | 0.02 | g/kW-hr | 0.02 | g/kW-hr | 1.591 | Steady-State Multiplicative |  |  |  |  | 1 | 2.723 | 1.0 |  |  | 0.0 | 0.1 |  |  | 2.7 | 0.9 | 1.3 |  | 561 | 0.99 |  | 2015-11-20 09:51 | 2016-01-01
Engine Distributors, Inc. | EDI | CEDIB01.6TSG | 2012 | Standard | 5000 Hours / 7 Years |  |  | Yes | Yes | Yes | BEDIB01.6TSG | Electronic Compensation | 4 | Inline | Dual-Fuel (Two or more separate fuel sources, separate combustion) | Gasoline (as defined in 1065.710) | ISO D-1 | Sequential Multiport Injection | Y | 1.6L | 38.9 | 3200 | 4-Stroke | Overhead | 1 | 1 | Yes | Heated | Yes | Water/Coolant mixture | Naturally Aspirated | Intertek Carnot Emission Services | CEDIBM0007036 | Stationary | 0.24 | g/kW-hr | 0.04 | g/kW-hr |  |  |  |  | 0.27 | g/kW-hr | 1.591 | Steady-State Multiplicative |  | 1 |  |  |  | 2.723 | 0.4 |  |  |  |  | 0.8 |  | 4.4 |  |  | 2.7 | 864 |  |  | 2011-11-25 03:02 | 2012-01-01
Zenith Power Products | ZPP | GZPPB04.4P44 | 2016 | Standard | 5000 Hours / 7 Years |  |  | Yes | Yes | Yes | 8ZPPB04.4P44 | Electronic Compensation | 6 | Inline | Dual-Fuel (Two or more separate fuel sources, separate combustion) | LPG/Propane | C2 | Carburetor | Y | 4.4L | 100 | 3000 | 4-Stroke | Overhead | 1 | 1 | Yes | Heated | Yes | Water/Coolant mixture | Naturally Aspirated | Electronic MicroSystems, LLC | GZPPBM0029051 | Mobile Part 1048 | 0.27 | g/kW-hr | 0.08 | g/kW-hr |  |  |  |  | 0.03 | g/kW-hr | 1.591 | Steady-State Multiplicative |  | 1 |  | 1 |  | 2.723 | 0.4 |  |  |  |  | 0.2 |  | 4.4 |  |  | 2.7 |  |  |  | 2016-04-29 10:41 | 2016-05-04
Origin Engines | ORG | MORGB06.2ET1 | 2021 | Standard |  |  |  | Yes | Yes | Yes | LORGB06.2ET1 | Electronic Compensation | 8 | V | Dual-Fuel (Two or more separate fuel sources, separate combustion) | LPG/Propane | Alternate/Special Test Procedure | Carburetor | Y | 6.2L | 91 | 1800 | 4-Stroke | Overhead | 1 | 1 | Yes | Heated | Yes | Water/Coolant mixture | Turbocharged | Intertek Carnot | MORGBM0056407 | Part 90 Phase 1 | 21.6 | g/kW-hr | 1.1 | g/kW-hr |  |  |  |  | 9.8 | g/kW-hr | 0 | Steady-State Additive |  | 0 |  | 0 |  | 0 | 21.6 |  |  |  |  | 10.9 |  | 519 |  |  | 13.4 | 817 | 0.1 | 0 | 2021-01-08 17:13 | 2021-01-15
Global Component Technologies Corporation | NFX | PNFXB02.147E | 2023 | Standard | 5000 Hours / 7 Years |  |  | No | No | Yes | NNFXB02.147E | Electronic Compensation | 4 | Inline | Dual-Fuel (Two or more separate fuel sources, separate combustion) | LPG/Propane | Part 1048 Transient | Throttle Body Injection | Y | 2.1L | 41 | 2700 | 4-Stroke | Overhead | 2 | 2 | Yes | Heated | Yes | Water/Coolant mixture | Naturally Aspirated | SGS North America Inc. (NRSI Test Lab) | PNFXBM0069501 | Mobile Part 1048 | 0.44 | g/kW-hr | 0.12 | g/kW-hr |  |  |  |  | 0.19 | g/kW-hr | 1.05 | Transient Multiplicative |  | 1 |  |  |  | 1.13 | 0.5 |  |  |  |  | 0.3 |  | 20.6 |  |  | 0.8 | 940 |  |  | 2023-03-19 21:46 | 2023-01-01
KEM Equipment, Inc. | KEM | EKEMB05.7ULE | 2014 | Standard | 5000 Hours / 7 Years |  |  | Yes | Yes | Yes | AKEMB05.7ULE | Electronic Compensation | 8 | V | Dual-Fuel (Two or more separate fuel sources, separate combustion) | Natural Gas | Part 1048 Transient | Sequential Multiport Injection | Y | 5.7L | 98.2 | 2650 | 4-Stroke | Overhead | 1 | 1 | Yes | Heated | Yes | Water/Coolant mixture | Naturally Aspirated | KEM Emission Certificate Test Laboratory | EKEMBM0015648 | Mobile | 2.5 | g/kW-hr |  |  | 0.03 | g/kW-hr |  |  | 0.02 | g/kW-hr | 2.201 | Transient Multiplicative |  | 1 |  | 1 |  | 1.994 | 5.5 | [5 empty] | 0.1 | 20.6 |  |  | 0.8 | 968 |  |  | 2013-07-25 19:39 | 2014-01-01
Cummins Inc. | CEX | MCEXB14.0AAA | 2021 | Standard | 5000 Hours / 7 Years |  |  | Yes | No | Yes | DCEXB14.0AAA | Electronic Compensation | 6 | Inline | Dual-Fuel (Two or more separate fuel sources, separate combustion) | LPG/Propane | 1048 D2 | Carburetor | Y | 14L | 191 | 1800 | 4-Stroke | Overhead | 2 | 2 | Yes | Heated | Yes | Water/Coolant mixture | Turbocharged | FEV | MCEXBM0053403 | Mobile Part 1048 | 0.88 | g/kW-hr | 0.12 | g/kW-hr |  |  |  |  | 0.01 | g/kW-hr | 2.666 | Steady-State Multiplicative |  | 4.245 |  | 4.245 |  | 1 | 2.3 |  |  |  |  | 0.5 |  | 4.4 |  |  | 2.7 | 929 | 0.058 | 0.015 | 2020-09-08 12:15 | 2020-11-01
Power Solutions International, Inc. | PSI | JPSIB31.8NGP | 2018 | Standard | Alternative Useful Life | 8760 | Alternative useful life is equivalent to the basic mechanical engine warranty in hours. | No | Yes | No |  | Electronic Compensation | 12 | V | Dual-Fuel (Two or more separate fuel sources, separate combustion) | Natural Gas | 1048 D2 | Mixer | Y | 31.8L | 720 | 1800 | 4-Stroke | Overhead | 2 | 2 | Yes | Heated | Yes | Water/Coolant mixture | Turbocharged | Intertek AR | JPSIBM0039079 | Mobile Part 1048 | 0.61 | g/kW-hr |  |  | 0 | g/kW-hr |  |  | 0.05 | g/kW-hr |  |  |  | 0.025 |  | 0.025 |  | 0.307 | [6 empty] | 0.4 | 4.4 |  |  | 2.7 | 650.4 | 1.47 | 0.008 | 2018-02-15 09:38 | 2018-03-01
Industrial-Irrigation Services, Inc. | INR | LINRB10.3CSE | 2020 | Standard | 5000 Hours / 7 Years |  |  | Yes | Yes | No |  | Electronic Compensation | 8 | V | Dual-Fuel (Two or more separate fuel sources, separate combustion) | Natural Gas | 1048 D2 | Carburetor | Y | 10.3L | 215 | 2800 | 4-Stroke | Overhead | 1 | 1 | Yes | Heated | Yes | Water/Coolant mixture | Naturally Aspirated | Woodward Engine Lab | LINRBM0050265 | Mobile Part 1048 | 0.28 | g/kW-hr |  |  | 0 | g/kW-hr |  |  | 0 | g/kW-hr | 1.591 | Steady-State Multiplicative |  | 1 |  | 1 |  | 2.723 | 0.4 | [5 empty] | 0.0 | 7.9 |  |  | 1.7 | 801 | 0.2 |  | 2020-01-10 12:54 | 2020-02-01
Chongqing Panda Machinery Co., Ltd. | CPM | DCPMB1.602SB | 2013 | Standard | 1000 Hours / 5 Years |  |  | Yes | Yes | No |  | Electronic Compensation | 4 | Inline | Dual-Fuel (Two or more separate fuel sources, separate combustion) | Natural Gas | G2 | Mixer | Y | 1.6L | 30 | 3600 | 4-Stroke | Overhead | 2 | 2 | Yes | Heated | No | Water/Coolant mixture | Naturally Aspirated | Carnot Emission Services Inc | DCPMBM0015136 | Stationary | 13.4 | g/kW-hr | 1.66 | g/kW-hr | 0.35 | g/kW-hr |  |  | 5.97 | g/kW-hr | 0 | Steady-State Additive |  | 0 |  | 0 |  | 0 | 13.4 |  |  |  |  | 7.6 | 6.3 | 519 |  |  | 13.4 | 905.7 | 1.304 | 0.001 | 2013-06-19 11:35 | 2013-07-01
KEM Equipment, Inc. | KEM | KKEMB05.7CS2 | 2019 | Standard | 5000 Hours / 7 Years |  |  | Yes | Yes | Yes | EKEMB05.7CS2 | Electronic Compensation | 8 | V | Dual-Fuel (Two or more separate fuel sources, separate combustion) | LPG/Propane | 1048 D2 | Mixer | Y | 5.7L | 82.7 | 2650 | 4-Stroke | Overhead | 1 | 1 | Yes | Heated | Yes | Water/Coolant mixture | Naturally Aspirated | KEM Emission Certificate Test Laboratory | KKEMBM0043319 | Mobile Part 1048 | 0.43 | g/kW-hr | 0.18 | g/kW-hr |  |  |  |  | 0.15 | g/kW-hr | 1.591 | Steady-State Multiplicative |  | 1 |  | 1 |  | 2.723 | 0.7 |  |  |  |  | 0.6 |  | 20.6 |  |  | 0.8 | 819 |  |  | 2018-11-06 00:59 | 2019-01-01
Don Hardy Race Cars, Inc. | DHR | LDHRB08.0STA | 2020 | Standard | 5000 Hours / 7 Years |  |  | Yes | Yes | Yes | ADHRB08.0STA | Electronic Compensation | 8 | V | Dual-Fuel (Two or more separate fuel sources, separate combustion) | Natural Gas | ISO D-1 | Carburetor | Y | 7.4L, 8L | 164 | 2800 | 4-Stroke | Overhead | 1 | 1 | Yes | Heated | Yes | Water/Coolant mixture | Naturally Aspirated | Electronic MicroSystems | LDHRBM0049292 | Part 60 Subpart JJJJ Table 1 | 0.13 | g/Hp-hr |  |  |  |  | 0 | g/Hp-hr | 0.01 | g/Hp-hr | 0.432 | Steady-State Additive |  |  |  |  | 0 | 0.08 | 0.6 |  |  | 0.0 | 0.1 |  |  | 2 | 0.7 | 1 |  | 467 | 0.04 |  | 2019-11-18 17:53 | 2020-01-01
Caterpillar Inc. | CPX | RCPXB51.8CXL | 2024 | Standard | Alternative Useful Life | 8000 | Design life as indicated by the Top End UL is 8,000 hours | Yes | Yes | Yes | MCPXB51.8CXL | Electronic Compensation | 12 | V | Single Fuel | Natural Gas | ISO D-1 | Throttle Body Injection | Y | 51.8L | 1095 | 1800 | 4-Stroke | Overhead | 2 | 2 | No |  | Yes | Water/Coolant mixture | Turbocharged | Mossville Technical Center | RCPXBM0079759 | Part 60 Subpart JJJJ Table 1 | 0.01 | g/Hp-hr |  |  |  |  | 0 | g/Hp-hr | 0.88 | g/Hp-hr | 3.104 | Steady-State Multiplicative |  |  |  |  | 1.031 | 1 | 0.0 |  |  | 0.0 | 0.9 |  |  | 2 | 0.7 | 1 |  | 412.4 |  |  | 2024-09-30 10:18 | 2023-12-01
Generac Power Systems, Inc. | GNX | CGNXB06.82C3 | 2012 | Standard | 5000 Hours / 7 Years |  |  | Yes | No | Yes | BGNXB06.82C3 | No Compensation Required | 10 | V | Single Fuel | Natural Gas | ISO D-1 | Mixer | Y | 6.8L | 112.6 | 3600 | 4-Stroke | Overhead | 1 | 1 | Yes | Heated | Yes | Water/Coolant mixture | Naturally Aspirated | Intertek Carnot Emission Services | CGNXBM0006532 | Stationary | 1.83 | g/kW-hr |  |  |  |  | 0.59 | g/kW-hr | 0.02 | g/kW-hr | 1.591 | Steady-State Multiplicative |  |  |  |  | 1 | 2.723 | 2.9 |  |  | 0.6 | 0.1 |  |  | 5.4 | 1.3 | 2.7 |  |  |  |  | 2011-11-14 12:26 | 2011-12-01
KEM Equipment, Inc. | KEM | CKEMB03.0ULE | 2012 | Standard | 5000 Hours / 7 Years |  |  | Yes | Yes | Yes | BKEMB03.0ULE | Electronic Compensation | 4 | Inline | Dual-Fuel (Two or more separate fuel sources, separate combustion) | Gasoline (as defined in 1065.710) | Part 1048 Transient | Sequential Multiport Injection | Y | 3L | 63.7 | 3000 | 4-Stroke | Overhead | 1 | 1 | Yes | Heated | Yes | Water/Coolant mixture | Naturally Aspirated | KEM Emission Certificate Test Laboratory | CKEMBM0006645 | Mobile | 0.08 | g/kW-hr | 0.05 | g/kW-hr |  |  |  |  | 0.2 | g/kW-hr | 2.201 | Transient Multiplicative |  | 1 |  |  |  | 1.994 | 0.2 |  |  |  |  | 0.4 |  | 20.6 |  |  | 0.8 | 964 |  |  | 2011-11-20 12:00 | 2012-01-01
Power Solutions International, Inc. | PSI | MPSIB8.80NGP | 2021 | Standard | 5000 Hours / 7 Years |  |  | No | Yes | Yes | DPSIB8.80NGP | Electronic Compensation | 8 | V | Dual-Fuel (Two or more separate fuel sources, separate combustion) | Natural Gas | 1048 D2 | Mixer | Y | 8.8L | 183 | 3000 | 4-Stroke | Overhead | 1 | 1 | Yes | Heated | Yes | Water/Coolant mixture | Naturally Aspirated | Electronic Microsystems | MPSIBM0054374 | Mobile Part 1048 | 0.508 | g/kW-hr |  |  | 0.003 | g/kW-hr |  |  | 0.005 | g/kW-hr | 1 | Steady-State Multiplicative |  | 1.914 |  | 1.914 |  | 2.929 | 0.5 | [5 empty] | 0.0 | 20.6 |  |  | 0.8 | 627.4 | 0.222 |  | 2020-10-05 09:04 | 2021-01-01
Kubota Corporation | KBX | PKBXB02.5HFA | 2023 | Standard | 5000 Hours / 7 Years |  |  | No | No | Yes | EKBXB02.5HFA | Electronic Compensation | 4 | Inline | Dual-Fuel (Two or more separate fuel sources, separate combustion) | Natural Gas | 1048 D2 | Mixer | Y | 2.5L | 43.8 | 2753 | 4-Stroke | Overhead | 1 | 1 | Yes | Heated | Yes | Water/Coolant mixture | Naturally Aspirated | Kubota Corporation - Rinkai Plant | PKBXBM0070775 | Stationary Part 1048 | 0.83 | g/kW-hr |  |  | 0 | g/kW-hr |  |  | 0 | g/kW-hr | 2.837 | Steady-State Multiplicative |  | 1.17 |  | 1.17 |  | 2.092 | 2.4 | [5 empty] | 0.0 | 20.6 |  |  | 0.8 | 745 | 0.584 | 0 | 2023-06-26 21:35 | 2023-07-03
Power Solutions International, Inc. | PSI | JPSIB5.702ED | 2018 | Standard |  |  |  | No | Yes | Yes | 9PSIB5.702ED | Electronic Compensation | 8 | V | Dual-Fuel (Two or more separate fuel sources, separate combustion) | Natural Gas | G2 | Mixer | Y | 5L, 5.7L | 96 | 2650 | 4-Stroke | Overhead | 1 | 1 | Yes | Heated | Yes | Water/Coolant mixture | Naturally Aspirated | Intertek Carnot Emission Services | JPSIBM0034561 | Part 90 Phase 1 | 25.59 | g/kW-hr |  |  | 0.2 | g/kW-hr |  |  | 6.32 | g/kW-hr | 0 | Steady-State Additive |  | 0 |  | 0 |  | 0 | 25.6 | [5 empty] | 6.5 | 519 |  |  | 13.4 | 740.97 |  |  | 2017-05-25 13:46 | 2018-01-01
INNIO Waukesha Gas Engines Inc. | DRS | NDRSB24.0VGF | 2022 | Standard | Alternative Useful Life | 12000 | Please see EPA agreement via email titled, "RE DFs for Dresser Inc 24L and 18L 12 000 hour Useful Life." | Yes | Yes | Yes | HDRSB24.0VGF | Electronic Compensation | 8 | Inline | Dual-Fuel (Two or more separate fuel sources, separate combustion) | LPG/Propane | 1048 D2 | Carburetor | Y | 24L | 436.2 | 1800 | 4-Stroke | Overhead | 2 | 2 | Yes | Heated | Yes | Water/Coolant mixture | Turbocharged | Electronic Microsystems LLC | NDRSBM0062769 | Mobile Part 1048 | 0.56 | g/kW-hr | 0.16 | g/kW-hr |  |  |  |  | 0.03 | g/kW-hr | 1.39 | Steady-State Multiplicative |  | 2.31 |  | 2.31 |  | 4.22 | 0.8 |  |  |  |  | 0.5 |  | 11.1 |  |  | 1.3 | 993 | 0 |  | 2022-02-10 14:47 | 2022-01-01
Power Solutions International, Inc. | PSI | LPSIB52.3NGP | 2020 | Standard | Alternative Useful Life | 8760 | Alternative useful life is equivalent to the basic mechanical engine warranty in hours. | No | Yes | No |  | Electronic Compensation | 16 | V | Dual-Fuel (Two or more separate fuel sources, separate combustion) | Natural Gas | ISO D-1 | Mixer | Y | 52.3L | 1436 | 1800 | 4-Stroke | Overhead | 2 | 2 | Yes | Heated | Yes | Water/Coolant mixture | Turbocharged | Excel Engineering | LPSIBM0054307 | Part 60 Subpart JJJJ Table 1 | 0.201 | g/Hp-hr |  |  |  |  | 0.07 | g/Hp-hr | 0.009 | g/Hp-hr | 0.108 | Steady-State Additive |  |  |  |  | 0.018 | 0.229 | 0.3 |  |  | 0.1 | 0.2 |  |  | 2 | 0.7 | 1 |  | 406 | 0.765 | 0 | 2020-10-01 14:59 | 2020-01-01
Power Solutions International, Inc. | PSI | RPSIB04.3GLP | 2024 | Standard | 5000 Hours / 7 Years |  |  | No | No | Yes | GPSIB04.3GLP | Electronic Compensation | 6 | V | Dual-Fuel (Two or more separate fuel sources, separate combustion) | Natural Gas | ISO D-1 | Mixer | Y | 4.3L | 89.5 | 3000 | 4-Stroke | Overhead | 1 | 1 | Yes | Heated | Yes | Water/Coolant mixture | Naturally Aspirated | Electronic Microsystems | RPSIBM0069720 | Part 60 Subpart JJJJ Table 1 | 0.157 | g/Hp-hr |  |  |  |  | 0 | g/Hp-hr | 0.001 | g/Hp-hr | 1 | Steady-State Multiplicative |  |  |  |  | 1.914 | 2.929 | 0.2 |  |  | 0.0 | 0.0 |  |  | 2 | 0.7 | 1 |  | 451.7 | 0.041 |  | 2023-04-15 11:54 | 2024-01-01
Power Solutions International, Inc. | PSI | FPSIB.9702EL | 2015 | Standard | Alternative Useful Life | 500 | 2 years/500 hours per 40 CFR 90 Phase 1 for emergency stationary 25-130hp. | Yes | Yes | Yes | BPWRB.9702EL | No Compensation Required | 4 | Inline | Single Fuel | LPG/Propane | G2 | Carburetor | N | 1L | 21.6 | 3600 | 4-Stroke | Overhead | 1 | 1 | No |  | No | Water/Coolant mixture | Naturally Aspirated | Intertek Carnot Emission Services | FPSIBM0020610 | Stationary | 123.57 | g/kW-hr | 2.66 | g/kW-hr |  |  |  |  | 6.96 | g/kW-hr | 0 | Steady-State Additive |  | 0 |  | 0 |  | 0 | 123.6 |  |  |  |  | 9.6 |  | 519 |  |  | 13.4 | 1166.98 |  |  | 2014-08-27 17:55 | 2015-01-01
Origin Engines | ORG | JORGB10.3STA | 2018 | Standard | 5000 Hours / 7 Years |  |  | Yes | Yes | Yes | CORGB10.3STA | Electronic Compensation | 8 | V | Dual-Fuel (Two or more separate fuel sources, separate combustion) | Natural Gas | ISO D-1 | Carburetor | Y | 10.3L | 224 | 2800 | 4-Stroke | Overhead | 1 | 1 | Yes | Heated | Yes | Water/Coolant mixture | Naturally Aspirated | Electronic MicroSystems | JORGBM0035909 | Part 60 Subpart JJJJ Table 1 | 0.16 | g/Hp-hr |  |  |  |  | 0 | g/Hp-hr | 0 | g/Hp-hr | 1.591 | Steady-State Multiplicative |  |  |  |  | 1 | 2.723 | 0.3 |  |  | 0.0 | 0.0 |  |  | 2 | 0.7 | 1 |  | 384 | 0.31 |  | 2017-08-14 12:04 | 2018-01-01
Global Component Technologies Corporation | NFX | LNFXB02.548D | 2020 | Standard | 5000 Hours / 7 Years |  |  | No | No | Yes | ANSXB02.548D | Electronic Compensation | 4 | Inline | Dual-Fuel (Two or more separate fuel sources, separate combustion) | Gasoline (as defined in 1065.710) | Part 1048 Transient | Multiport Injection | Y | 2.5L | 46.8 | 2800 | 4-Stroke | Overhead | 2 | 2 | Yes | Heated | Yes | Water/Coolant mixture | Naturally Aspirated | Nissan Techno Co., Ltd. (NRLSI Test Lab) | LNFXBM0050972 | Mobile Part 1048 | 1.87 | g/kW-hr | 0.06 | g/kW-hr |  |  |  |  | 0.18 | g/kW-hr | 2.777 | Transient Multiplicative |  | 1.268 |  |  |  | 1.289 | 5.2 |  |  |  |  | 0.3 |  | 20.6 |  |  | 0.8 |  |  |  | 2020-03-24 21:19 | 2020-01-01
Zenith Power Products | ZPP | NZPPB01.6GAM | 2022 | Standard | 5000 Hours / 7 Years |  |  | Yes | Yes | Yes | KZPPB01.6GAM | Electronic Compensation | 4 | Inline | Dual-Fuel (Two or more separate fuel sources, separate combustion) | LPG/Propane | 1048 D2 | Carburetor | Y | 1.6L | 37.1 | 4500 | 4-Stroke | Overhead | 2 | 2 | Yes | Heated | Yes | Water/Coolant mixture | Naturally Aspirated | Zenith Power Products 2 | NZPPBM0062111 | Stationary Part 1048 | 3.2 | g/kW-hr | 0.09 | g/kW-hr |  |  |  |  | 0.12 | g/kW-hr | 1.591 | Steady-State Multiplicative |  | 1 |  | 1 |  | 2.723 | 5.1 |  |  |  |  | 0.4 |  | 20.6 |  |  | 0.8 | 688 |  |  | 2021-12-11 16:38 | 2022-01-01
Generac Power Systems, Inc. | GNX | BGNXB04.22NN | 2011 | Standard | Alternative Useful Life | 0 | Part 90 phase 1 does not require a useful life period | No | No | Yes | AGNXB04.22NN | No Compensation Required | 6 | V | Single Fuel | Natural Gas | G2 | Mixer | N | 4.2L | 49.5 | 1800 | 4-Stroke | Overhead | 1 | 1 | No |  | No | Water/Coolant mixture | Naturally Aspirated | Intertek Carnot Emission Services | BGNXBM0000389 | Stationary | 52.5 | g/kW-hr | 1.33 | g/kW-hr |  |  |  |  | 7.11 | g/kW-hr | 1 | Steady-State Multiplicative |  | 1 |  |  |  | 1 | 52.5 |  |  |  |  | 8.44 |  | 519 |  |  | 13.4 |  |  |  | 2010-10-28 17:00 | 2010-12-14
Kubota Corporation | KBX | GKBXB01.5CFA | 2016 | Standard | 5000 Hours / 7 Years |  |  | No | No | Yes | CKBXB01.6CFA | Electronic Compensation | 4 | Inline | Dual-Fuel (Two or more separate fuel sources, separate combustion) | Gasoline (as defined in 1065.710) | Part 1048 Transient | Multiport Injection | Y | 1.5L | 39.2 | 3600 | 4-Stroke | Overhead | 1 | 1 | Yes | Heated | Yes | Water/Coolant mixture | Naturally Aspirated | Intertek | GKBXBM0027834 | Mobile Part 1048 | 1.16 | g/kW-hr | 0.12 | g/kW-hr |  |  |  |  | 0.05 | g/kW-hr | 2.249 | Transient Multiplicative |  | 1 |  | 1 |  | 2.402 | 2.6 |  |  |  |  | 0.2 |  | 20.6 |  |  | 0.8 | 1094 |  |  | 2015-12-08 04:19 | 2016-01-01
Power Solutions International, Inc. | PSI | GPSIB2.40GLP | 2016 | Standard | 5000 Hours / 7 Years |  |  | No | No | Yes | CPSIB2.40GLP | No Compensation Required | 4 | Inline | Dual-Fuel (Two or more separate fuel sources, separate combustion) | Gasoline (as defined in 1065.710) | C2 | Sequential Multiport Injection | Y | 2L, 2.4L | 52 | 2800 | 4-Stroke | Overhead | 2 | 2 | Yes | Heated | Yes | Water/Coolant mixture | Naturally Aspirated | Electronic Microsystems | GPSIBM0025542 | Mobile Part 1048 | 0.674 | g/kW-hr | 0.031 | g/kW-hr |  |  |  |  | 0.031 | g/kW-hr | 1 | Steady-State Multiplicative |  | 1 |  | 1 |  | 1 | 0.7 |  |  |  |  | 0.1 |  | 4.4 |  |  | 2.7 | 1172.5 | 0 |  | 2015-08-24 14:18 | 2016-01-01
Kubota Corporation | KBX | HKBXB02.5GFA | 2017 | Standard | 5000 Hours / 7 Years |  |  | No | No | Yes | DKBXB02.5GFA | Electronic Compensation | 4 | Inline | Dual-Fuel (Two or more separate fuel sources, separate combustion) | Gasoline (as defined in 1065.710) | 1048 D2 | Multiport Injection | Y | 2.5L | 44.5 | 2724 | 4-Stroke | Overhead | 1 | 1 | Yes | Heated | Yes | Water/Coolant mixture | Naturally Aspirated | eControls | HKBXBM0034014 | Stationary Part 1048 | 0.55 | g/kW-hr | 0.07 | g/kW-hr |  |  |  |  | 0 | g/kW-hr | 1.74 | Steady-State Multiplicative |  | 1.617 |  | 1.617 |  | 4.337 | 1.0 |  |  |  |  | 0.1 |  | 20.6 |  |  | 0.8 | 995 | 0.015 | 0.001 | 2017-03-23 19:46 | 2017-01-01
KEM Equipment, Inc. | KEM | JKEMB03.0ULE | 2018 | Standard | 5000 Hours / 7 Years |  |  | Yes | Yes | Yes | 9KEMB03.0ULE | Electronic Compensation | 4 | Inline | Dual-Fuel (Two or more separate fuel sources, separate combustion) | LPG/Propane | Part 1048 Transient | Mixer | Y | 3L | 63.7 | 3000 | 4-Stroke | Overhead | 1 | 1 | Yes | Heated | Yes | Water/Coolant mixture | Naturally Aspirated | KEM Emission Certificate Test Laboratory | JKEMBM0035302 | Mobile Part 1048 | 0.03 | g/kW-hr | 0.13 | g/kW-hr |  |  |  |  | 0.18 | g/kW-hr | 2.201 | Transient Multiplicative |  | 1 |  |  |  | 1.994 | 0.1 |  |  |  |  | 0.5 |  | 20.6 |  |  | 0.8 | 815 |  |  | 2017-07-19 00:59 | 2018-01-01
Power Solutions International, Inc. | PSI | BPSIB1.602ED | 2011 | Standard | Alternative Useful Life | 500 | 2 years/500 hours per 40 CFR 90 Phase 1 for emergency stationary 25-130hp. | No | Yes | Yes | 9PSIB1.602ED | Electronic Compensation | 4 | Inline | Dual-Fuel (Two or more separate fuel sources, separate combustion) | LPG/Propane | G2 | Mixer | Y | 1.6L | 41.7 | 3600 | 4-Stroke | Overhead | 1 | 1 | Yes | Heated | Yes | Water/Coolant mixture | Naturally Aspirated | Intertek Carnot Emission Services | BPSIBM0001783 | Stationary | 44.84 | g/kW-hr | 1.24 | g/kW-hr |  |  |  |  | 7.9 | g/kW-hr | 0 | Steady-State Additive |  | 0 |  | 0 |  | 0 | 44.8 |  |  |  |  | 9.1 |  | 519 |  |  | 13.4 | 922.91 |  |  | 2010-12-08 14:34 | 2011-01-01
Zenith Power Products | ZPP | GZPPB05.7NAE | 2016 | Standard |  |  |  | Yes | Yes | No |  | Electronic Compensation | 8 | V | Dual-Fuel (Two or more separate fuel sources, separate combustion) | Natural Gas | G2 | Carburetor | Y | 5.7L | 96 | 2200 | 4-Stroke | Overhead | 1 | 1 | Yes | Heated | Yes | Water/Coolant mixture | Naturally Aspirated | Zenith Power Products 2 | GZPPBM0030271 | Part 90 Phase 1 | 50.2 | g/kW-hr |  |  | 0.09 | g/kW-hr |  |  | 5.21 | g/kW-hr | 0 | Steady-State Additive |  | 0 |  | 0 |  | 0 | 50 | [5 empty] | 5.3 | 519 |  |  | 13.4 | 517 | 1.66 |  | 2016-08-23 18:08 | 2016-09-01
Origin Engines | ORG | NORGB06.2PTA | 2022 | Standard | 5000 Hours / 7 Years |  |  | Yes | Yes | No |  | Electronic Compensation | 8 | V | Dual-Fuel (Two or more separate fuel sources, separate combustion) | Natural Gas | ISO D-1 | Carburetor | Y | 6.2L | 157 | 1800 | 4-Stroke | Overhead | 1 | 1 | Yes | Heated | Yes | Water/Coolant mixture | Turbocharged | Electronic MicroSystems | NORGBM0065009 | Part 60 Subpart JJJJ Table 1 | 0.22 | g/Hp-hr |  |  |  |  | 0 | g/Hp-hr | 0.04 | g/Hp-hr | 1.591 | Steady-State Multiplicative |  |  |  |  | 1 | 2.723 | 0.4 |  |  | 0.0 | 0.1 |  |  | 2 | 0.7 | 1 |  | 451 | 0.16 | 0.01 | 2022-07-25 09:53 | 2022-07-25
Power Solutions International, Inc. | PSI | MPSIB21.9NGP | 2021 | Standard | Alternative Useful Life | 8760 | Alternative useful life is equivalent to the basic mechanical engine warranty in hours. | No | Yes | Yes | APWRB21.9NGP | Electronic Compensation | 12 | V | Dual-Fuel (Two or more separate fuel sources, separate combustion) | Natural Gas | ISO D-1 | Mixer | Y | 21.9L | 515 | 1800 | 4-Stroke | Overhead | 1 | 1 | Yes | Heated | Yes | Water/Coolant mixture | Turbocharged | PSI EDC Burr Ridge | MPSIBM0051305 | Part 60 Subpart JJJJ Table 1 | 0.347 | g/Hp-hr |  |  |  |  | 0 | g/Hp-hr | 0.021 | g/Hp-hr | 0.108 | Steady-State Additive |  |  |  |  | 0.018 | 0.229 | 0.5 |  |  | 0.0 | 0.2 |  |  | 2 | 0.7 | 1 |  | 556.6 |  |  | 2020-04-21 12:57 | 2021-01-01
Engine Distributors, Inc. | EDI | HEDIB06.8WSG | 2017 | Standard | 5000 Hours / 7 Years |  |  | Yes | Yes | Yes | AEDIB06.8WSG | Electronic Compensation | 10 | V | Dual-Fuel (Two or more separate fuel sources, separate combustion) | LPG/Propane | ISO D-1 | Mixer | Y | 6.8L | 170.7 | 3200 | 4-Stroke | Overhead | 1 | 1 | Yes | Heated | Yes | Water/Coolant mixture | Naturally Aspirated | Intertek Carnot Emission Services | HEDIBM0030558 | Stationary Part 1048 | 0.29 | g/kW-hr | 0.14 | g/kW-hr |  |  |  |  | 0.01 | g/kW-hr | 1.591 | Steady-State Multiplicative |  | 0 |  |  |  | 0.08 | 0.5 |  |  |  |  | 0.2 |  | 20.6 |  |  | 0.8 | 727 |  |  | 2016-09-01 17:03 | 2017-01-01
Rolls-Royce Solutions America Inc | MDD | KMDDB06.8GBT | 2019 | Standard | 5000 Hours / 7 Years |  |  | Yes | Yes | Yes | DMDDB06.8GBT | Electronic Compensation | 10 | V | Dual-Fuel (Two or more separate fuel sources, separate combustion) | Natural Gas | ISO D-1 | Mixer | Y | 6.8L | 154 | 1800 | 4-Stroke | Overhead | 1 | 1 | Yes | Heated | Yes | Water/Coolant mixture | Turbocharged | Roush Industries - TEST LAB | KMDDBM0041791 | Part 60 Subpart JJJJ Table 1 | 0.02 | g/kW-hr |  |  |  |  | 0.44 | g/kW-hr | 0.02 | g/kW-hr | 1.591 | Steady-State Multiplicative |  |  |  |  | 1 | 2.723 | 0.0 |  |  | 0.4 | 0.1 |  |  | 4 | 1 | 2 |  | 575.65 |  |  | 2018-09-10 09:34 | 2019-01-01
Bucks Engines | BKS | EBKSB04.3SCE | 2014 | Standard | 5000 Hours / 7 Years |  |  | Yes | Yes | Yes | 9BKSB04.3SCE | Electronic Compensation | 6 | V | Single Fuel | Natural Gas | ISO D-1 | Mixer | Y | 4.3L | 72.1 | 3000 | 4-Stroke | Overhead | 1 | 1 | Yes | Heated | Yes | Water/Coolant mixture | Naturally Aspirated | Carnot Emission Services | EBKSBM0015778 | Stationary | 0.1 | g/kW-hr |  |  | 0.05 | g/kW-hr |  |  | 0.16 | g/kW-hr | 0.432 | Steady-State Additive |  |  |  | 0 |  | 0.08 | 0.5 | [5 empty] | 0.3 | 4.4 |  |  | 2.7 | 703 |  |  | 2013-08-08 20:30 | 2014-01-01
Engine Distributors, Inc. | EDI | EEDIB06.8WSG | 2014 | Standard | 5000 Hours / 7 Years |  |  | Yes | Yes | Yes | AEDIB06.8WSG | Electronic Compensation | 10 | V | Dual-Fuel (Two or more separate fuel sources, separate combustion) | LPG/Propane | Part 1048 Transient | Mixer | Y | 6.8L | 170.7 | 3200 | 4-Stroke | Overhead | 1 | 1 | Yes | Heated | Yes | Water/Coolant mixture | Naturally Aspirated | Intertek Carnot Emission Services | EEDIBM0019464 | Mobile | 0.51 | g/kW-hr | 0.04 | g/kW-hr |  |  |  |  | 0.11 | g/kW-hr | 2.201 | Transient Multiplicative |  | 0 |  | 0 |  | 0.282 | 1.1 |  |  |  |  | 0.4 |  | 20.6 |  |  | 0.8 | 852 |  |  | 2014-06-11 18:01 | 2014-07-20
KEM Equipment, Inc. | KEM | FKEMB03.0ULE | 2015 | Standard | 5000 Hours / 7 Years |  |  | Yes | Yes | Yes | 9KEMB03.0ULE | Electronic Compensation | 4 | Inline | Dual-Fuel (Two or more separate fuel sources, separate combustion) | Gasoline (as defined in 1065.710) | Part 1048 Transient | Sequential Multiport Injection | Y | 3L | 63.7 | 3000 | 4-Stroke | Overhead | 1 | 1 | Yes | Heated | Yes | Water/Coolant mixture | Naturally Aspirated | KEM Emission Certificate Test Laboratory | FKEMBM0020388 | Mobile | 0.08 | g/kW-hr | 0.05 | g/kW-hr |  |  |  |  | 0.2 | g/kW-hr | 2.201 | Transient Multiplicative |  | 1 |  |  |  | 1.994 | 0.2 |  |  |  |  | 0.4 |  | 20.6 |  |  | 0.8 | 964 |  |  | 2014-08-19 20:12 | 2015-01-01
Generac Power Systems, Inc. | GNX | HGNXB06.82L2 | 2017 | Standard |  |  |  | No | No | Yes | GGNXB06.82L2 | Electronic Compensation | 10 | V | Single Fuel | LPG/Propane | G2 | Mixer | Y | 6.8L | 83.5 | 1800 | 4-Stroke | Overhead | 1 | 1 | Yes | Heated | Yes | Water/Coolant mixture | Naturally Aspirated | Intertek Carnot Emission Services | HGNXBM0030205 | Part 90 Phase 1 | 1.8 | g/kW-hr | 0.07 | g/kW-hr |  |  |  |  | 0.25 | g/kW-hr | 1 | Steady-State Multiplicative |  | 1 |  |  |  | 1 | 2 |  |  |  |  | 0.3 |  | 519 |  |  | 13.4 | 821 |  |  | 2016-08-22 16:33 | 2016-12-15
Zenith Power Products | ZPP | NZPPB08.8TAC | 2022 | Standard | 5000 Hours / 7 Years |  |  | Yes | Yes | Yes | EZPPB08.8TAC | Electronic Compensation | 6 | Inline | Dual-Fuel (Two or more separate fuel sources, separate combustion) | LPG/Propane | 1048 D2 | Carburetor | Y | 8.8L | 148 | 1800 | 4-Stroke | Overhead | 1 | 1 | Yes | Heated | Yes | Water/Coolant mixture | Turbocharged | Zenith Power Products 2 | NZPPBM0062140 | Mobile Part 1048 | 0.09 | g/kW-hr | 0.15 | g/kW-hr |  |  |  |  | 0.08 | g/kW-hr | 1.591 | Steady-State Multiplicative |  | 1 |  | 1 |  | 2.723 | 0.1 |  |  |  |  | 0.4 |  | 4.4 |  |  | 2.7 | 1706 |  |  | 2021-12-11 17:06 | 2022-01-01
Yanmar Power Technology Co., Ltd. | YDX | RYDXB02.2NFD | 2024 | Standard | Alternative Useful Life | 6000 | Based on customer's request, useful life period is extended to 6000 hours. | No | No | No |  | Electronic Compensation | 4 | Inline | Dual-Fuel (Two or more separate fuel sources, separate combustion) | LPG/Propane | Part 1048 Transient | Multiport Injection | Y | 2.2L | 39.8 | 2600 | 4-Stroke | Overhead | 1 | 1 | Yes | Heated | Yes | Water/Coolant mixture | Naturally Aspirated | EControls, LLC. | RYDXBM0071031 | Mobile Part 1048 | 1.415 | g/kW-hr | 0.039 | g/kW-hr |  |  |  |  | 0.162 | g/kW-hr | 1 | Transient Multiplicative |  | 0 |  |  |  | 0.288 | 1.4 |  |  |  |  | 0.5 |  | 20.6 |  |  | 0.8 | 943.2 | 0 | 0.062 | 2023-07-14 01:04 | 2023-08-01
Origin Engines | ORG | JORGB06.6STA | 2018 | Standard | 5000 Hours / 7 Years |  |  | Yes | Yes | Yes | HORGB06.6STA | Electronic Compensation | 8 | V | Dual-Fuel (Two or more separate fuel sources, separate combustion) | Natural Gas | 1048 D2 | Carburetor | Y | 5.7L, 6.2L, 6.6L | 120 | 2700 | 4-Stroke | Overhead | 1 | 1 | Yes | Heated | Yes | Water/Coolant mixture | Naturally Aspirated | Impco's Technologies Canada | JORGBM0037585 | Mobile Part 1048 | 0.39 | g/kW-hr |  |  | 0.07 | g/kW-hr |  |  | 0.09 | g/kW-hr | 1.591 | Steady-State Multiplicative |  | 1 |  | 1 |  | 2.723 | 0.6 | [5 empty] | 0.3 | 4.4 |  |  | 2.7 | 1007 | 0.34 |  | 2017-10-26 17:15 | 2018-01-01
Weichai America Corporation | WCA | MWCAB09.7GNA | 2021 | Standard | 5000 Hours / 7 Years |  |  | No | Yes | Yes | JWCAB09.7GNA | Electronic Compensation | 6 | Inline | Dual-Fuel (Two or more separate fuel sources, separate combustion) | Natural Gas | 1048 D2 | Mixer | Y | 9.7L | 138 | 2200 | 4-Stroke | Overhead | 2 | 2 | Yes | Heated | Yes | Water/Coolant mixture | Naturally Aspirated | Econtrols, Inc. | MWCABM0055249 | Mobile Part 1048 | 0.365 | g/kW-hr |  |  | 0.091 | g/kW-hr |  |  | 0 | g/kW-hr | 1.591 | Steady-State Multiplicative |  | 1 |  | 1 |  | 2.723 | 0.6 | [5 empty] | 0.1 | 20.6 |  |  | 0.8 | 766.136 | 0.896 | 0 | 2020-11-03 17:05 | 2021-01-01
Don Hardy Race Cars, Inc. | DHR | GDHRB08.0STA | 2016 | Standard | 5000 Hours / 7 Years |  |  | Yes | Yes | Yes | ADHRB08.0STA | Electronic Compensation | 8 | V | Dual-Fuel (Two or more separate fuel sources, separate combustion) | Natural Gas | ISO D-1 | Carburetor | Y | 7.4L, 8L | 164 | 2800 | 4-Stroke | Overhead | 1 | 1 | Yes | Heated | Yes | Water/Coolant mixture | Naturally Aspirated | Electronic MicroSystems | GDHRBM0027311 | Part 60 Subpart JJJJ Table 1 | 0.17 | g/kW-hr |  |  |  |  | 0 | g/kW-hr | 0.02 | g/kW-hr | 0.432 | Steady-State Additive |  |  |  |  | 0 | 0.08 | 0.6 |  |  | 0.0 | 0.1 |  |  | 4.4 | 0.9 | 1.3 | 2.7 |  |  |  | 2015-11-17 16:15 | 2016-01-04
Power Solutions International, Inc. | PSI | KPSIB8.80EMT | 2019 | Standard | 5000 Hours / 7 Years |  |  | Yes | Yes | Yes | DPSIB8.80EMT | Electronic Compensation | 8 | V | Dual-Fuel (Two or more separate fuel sources, separate combustion) | Natural Gas | ISO D-1 | Mixer | Y | 8.8L | 203 | 1800 | 4-Stroke | Overhead | 1 | 1 | Yes | Heated | Yes | Water/Coolant mixture | Turbocharged | Electronic Microsystems | KPSIBM0040927 | Part 60 Subpart JJJJ Table 1 | 0.215 | g/Hp-hr |  |  |  |  | 0.002 | g/Hp-hr | 0.0254 | g/Hp-hr | 1 | Steady-State Multiplicative |  |  |  |  | 1.914 | 2.929 | 0.2 |  |  | 0.0 | 0.1 |  |  | 4 | 1 | 2 |  | 454.87 | 0.048 |  | 2018-08-08 12:39 | 2019-01-01
Weichai America Corporation | WCA | NWCAB04.5WHG | 2022 | Standard | 5000 Hours / 7 Years |  |  | No | Yes | Yes | KWCAB04.5WHG | Electronic Compensation | 4 | Inline | Dual-Fuel (Two or more separate fuel sources, separate combustion) | Natural Gas | 1048 D2 | Mixer | Y | 4.5L | 57.9 | 2200 | 4-Stroke | Overhead | 1 | 1 | Yes | Heated | Yes | Water/Coolant mixture | Naturally Aspirated | Excel Engineering | NWCABM0061166 | Mobile Part 1048 | 1.62 | g/kW-hr |  |  | 0 | g/kW-hr |  |  | 0.01 | g/kW-hr | 1.591 | Steady-State Multiplicative |  | 1 |  | 1 |  | 2.723 | 2.6 | [5 empty] | 0.0 | 20.6 |  |  | 0.8 | 807 | 0 | 0 | 2021-11-05 11:40 | 2022-01-01
Origin Engines | ORG | FORGB10.3STA | 2015 | Standard | 5000 Hours / 7 Years |  |  | Yes | Yes | Yes | CORGB10.3STA | Electronic Compensation | 8 | V | Dual-Fuel (Two or more separate fuel sources, separate combustion) | Natural Gas | ISO D-1 | Carburetor | Y | 10.3L | 224 | 2800 | 4-Stroke | Overhead | 1 | 1 | Yes | Heated | Yes | Water/Coolant mixture | Naturally Aspirated | Electronic MicroSystems | FORGBM0022342 | Stationary | 0.45 | g/kW-hr |  |  |  |  | 0 | g/kW-hr | 0.01 | g/kW-hr | 1.591 | Steady-State Multiplicative |  |  |  |  | 1 | 2.723 | 0.7 |  |  | 0.0 | 0.0 |  |  | 20.6 | 0.9 | 1.3 | 0.8 | 579 | 0.07 |  | 2014-12-02 10:10 | 2015-01-05
Generac Power Systems, Inc. | GNX | GGNXB08.92N1 | 2016 | Standard | 5000 Hours / 7 Years |  |  | Yes | No | Yes | FGNXB08.92N1 | Electronic Compensation | 8 | V | Single Fuel | Natural Gas | ISO D-1 | Mixer | Y | 8.9L | 111.04 | 1800 | 4-Stroke | Overhead | 1 | 1 | Yes | Heated | Yes | Water/Coolant mixture | Naturally Aspirated | The Waukesha Facility (HQ) | GGNXBM0028572 | Part 60 Subpart JJJJ Table 1 | 0.09 | g/kW-hr |  |  |  |  | 0.23 | g/kW-hr | 0.01 | g/kW-hr | 1.591 | Steady-State Multiplicative |  |  |  |  | 1 | 2.723 | 0.1 |  |  | 0.2 | 0.0 |  |  | 2.7 | 0.9 | 1.3 |  | 537 |  |  | 2016-02-11 10:52 | 2016-02-12
INNIO Jenbacher GmbH & CO OG | GJR | MGJRB61.1420 | 2021 | Standard | Alternative Useful Life | 30000 | Alternate useful life is same as INNIO Jenbacher's previous 320 series | Yes | Yes | Yes | JGJRB61.1420 | Electronic Compensation | 20 | V | Dual-Fuel (Two or more separate fuel sources, separate combustion) | LPG/Propane | ISO D-1 | Mixer | Y | 61.1L | 1466 | 1800 | 4-Stroke | Overhead | 2 | 2 | No |  | No | Water/Coolant mixture | Turbocharged | DEKRA Umwelt GmbH Umweltgutachterorganisation | MGJRBM0056937 | Part 60 Subpart JJJJ Table 1 | 0.01 | g/Hp-hr |  |  |  |  | 0.06 | g/Hp-hr | 0.6 | g/Hp-hr | 8.89 | Steady-State Multiplicative |  |  |  |  | 1.116 | 1 | 0.1 |  |  | 0.1 | 0.6 |  |  | 2 | 0.7 | 1 |  | 415 |  |  | 2021-03-19 12:02 | 2021-05-01
KEM Equipment, Inc. | KEM | DKEMB03.0CS1 | 2013 | Standard | 5000 Hours / 7 Years |  |  | Yes | Yes | Yes | AKEMB03.0CN1 | Electronic Compensation | 4 | Inline | Dual-Fuel (Two or more separate fuel sources, separate combustion) | Natural Gas | ISO D-1 | Mixer | Y | 3L | 61.3 | 2700 | 4-Stroke | Overhead | 1 | 1 | Yes | Heated | Yes | Water/Coolant mixture | Naturally Aspirated | KEM Emission Certificate Test Laboratory | DKEMBM0014485 | Stationary | 0.41 | g/kW-hr |  |  | 0.4 | g/kW-hr |  |  | 0.13 | g/kW-hr | 1.591 | Steady-State Multiplicative |  | 1 |  | 1 |  | 2.723 | 0.7 | [5 empty] | 0.8 | 4.4 |  |  | 2.7 | 625 |  |  | 2013-04-22 12:57 | 2013-04-23
Springfield Remanufacturing Corp. | SPR | HSPRB06.2SCM | 2017 | Standard | 5000 Hours / 7 Years |  |  | Yes | Yes | Yes | CSPRB06.2SCM | Electronic Compensation | 8 | V | Dual-Fuel (Two or more separate fuel sources, separate combustion) | Natural Gas | ISO D-1 | Carburetor | Y | 5.7L, 6.2L | 105 | 2800 | 4-Stroke | Overhead | 1 | 1 | Yes | Heated | Yes | Water/Coolant mixture | Naturally Aspirated | Impco Technologies (Detroit) | HSPRBM0033863 | Part 60 Subpart JJJJ Table 1 | 0.27 | g/kW-hr |  |  |  |  | 0.06 | g/kW-hr | 0.15 | g/kW-hr | 1.591 | Steady-State Multiplicative |  |  |  |  | 1 | 2.723 | 0.4 |  |  | 0.1 | 0.4 |  |  | 4.4 | 0.9 | 1.3 | 2.7 | 709 |  |  | 2017-03-13 11:10 | 2017-03-15
Generac Power Systems, Inc. | GNX | JGNXB08.92C5 | 2018 | Standard | 5000 Hours / 7 Years |  |  | Yes | No | Yes | HGNXB08.92C5 | Electronic Compensation | 8 | V | Single Fuel | Natural Gas | ISO D-1 | Mixer | Y | 8.9L | 78.3 | 1800 | 4-Stroke | Overhead | 1 | 1 | Yes | Heated | Yes | Water/Coolant mixture | Naturally Aspirated | The Waukesha Facility (HQ) | JGNXBM0035408 | Part 60 Subpart JJJJ Table 1 | 0.16 | g/kW-hr |  |  |  |  | 0.01 | g/kW-hr | 0.01 | g/kW-hr | 1.591 | Steady-State Multiplicative |  |  |  |  | 1 | 2.723 | 0.3 |  |  | 0.0 | 0.0 |  |  | 2.7 | 0.9 | 1.3 |  | 625 | 0.2 |  | 2017-07-21 10:21 | 2017-11-01
INNIO Waukesha Gas Engines Inc. | DRS | RDRSB115.VHP | 2024 | Standard | Alternative Useful Life | 24000 | Please see Test Report and Maintenance Schedule | Yes | Yes | Yes | DDRSB115.VHP | Electronic Compensation | 12 | V | Dual-Fuel (Two or more separate fuel sources, separate combustion) | LPG/Propane | 1048 D2 | Carburetor | Y | 95L, 115L | 1252.8 | 1200 | 4-Stroke | Overhead | 2 | 2 | Yes | Unheated | Yes | Water/Coolant mixture | Turbocharged | CE-Cert | RDRSBM0075374 | Mobile Part 1048 | 1.16 | g/kW-hr | 0.07 | g/kW-hr |  |  |  |  | 0.02 | g/kW-hr | 5.56 | Steady-State Multiplicative |  | 0.02 |  | 0.02 |  | 0.3 | 6.4 |  |  |  |  | 0.4 |  | 20.6 |  |  | 0.8 | 961 | 0.05 |  | 2024-01-22 17:40 | 2024-01-01
Guascor Energy S.A.U. | GSR | LGSRB36.360E | 2020 | Standard | Alternative Useful Life | 6000 | The SIEMENS SL Emergency Standby Engines when operating on Natural Gas at a maximum rated speed of 1800 RPM require major reconditioning or rebuilding at 6,000 hour intervals. As such, SIEMENS ENGINES SAU suggests that the EPA required minimum useful lifetime of 7 years and 5,000 hours should be increased to 7 years and 6,000 hours. Please see the uploaded maintenance schedule (IO-G-M-00-019e). | Yes | Yes | Yes | FGSRB36.360E | Electronic Compensation | 12 | V | Single Fuel | Natural Gas | ISO D-1 | Carburetor | Y | 36L | 790 | 1800 | 4-Stroke | Overhead | 2 | 2 | No |  | No | Water/Coolant mixture | Turbocharged | GUASCOR I+D S.A. | LGSRBM0048586 | Part 60 Subpart JJJJ Table 1 | 0.97 | g/Hp-hr |  |  |  |  | 0.18 | g/Hp-hr | 1.85 | g/Hp-hr | 0.14 | Steady-State Additive |  |  |  |  | 0.04 | 0 | 1.1 |  |  | 0.2 | 1.8 |  |  | 4 | 1 | 2 |  | 439 |  |  | 2019-10-09 03:35 | 2020-01-01
Toyota Material Handling, Inc. | TIE | HTIEB02.204Y | 2017 | Standard | 5000 Hours / 7 Years |  |  | No | No | Yes | 7TIEB02.204Y | Electronic Compensation | 4 | Inline | Dual-Fuel (Two or more separate fuel sources, separate combustion) | Gasoline (as defined in 1065.710) | C2 | Multiport Injection | Y | 2.2L | 38 | 2570 | 4-Stroke | Overhead | 2 | 2 | Yes | Heated | Yes | Water/Coolant mixture | Naturally Aspirated | TICO | HTIEBM0033365 | Mobile Part 1048 | 13.05 | g/kW-hr | 0.28 | g/kW-hr |  |  |  |  | 0.01 | g/kW-hr | 1.21 | Steady-State Multiplicative |  | 1.11 |  | 1.11 |  | 1.9 | 15.8 |  |  |  |  | 0.3 |  | 20.6 |  |  | 0.8 | 1044 | 0.238 | 0.106 | 2017-01-04 08:51 | 2017-03-01
Springfield Remanufacturing Corp. | SPR | DSPRB06.2SCM | 2013 | Standard | 5000 Hours / 7 Years |  |  | Yes | Yes | Yes | CSPRB06.2SCM | Electronic Compensation | 8 | V | Dual-Fuel (Two or more separate fuel sources, separate combustion) | LPG/Propane | 1048 D2 | Carburetor | Y | 5.7L, 6.2L | 113 | 2800 | 4-Stroke | Overhead | 1 | 1 | Yes | Heated | Yes | Water/Coolant mixture | Naturally Aspirated | Impco Technologies (Detroit) | DSPRBM0015252 | Mobile | 0.47 | g/kW-hr | 0.03 | g/kW-hr |  |  |  |  | 0.07 | g/kW-hr | 1.591 | Steady-State Multiplicative |  | 1 |  | 1 |  | 2.723 | 0.7 |  |  |  |  | 0.2 |  | 4.4 |  |  | 2.7 | 924 |  |  | 2013-06-26 13:47 | 2013-07-01
Wisconsin Engines, LLC. | WML | DWMLB02.7TM2 | 2013 | Standard | 5000 Hours / 7 Years |  |  | Yes | Yes | Yes | CWMLB02.7TM2 | Electronic Compensation | 4 | Inline | Single Fuel | Natural Gas | 1048 High Load Cycle | Mixer | Y | 2.7L | 42.5 | 2400 | 4-Stroke | Overhead | 1 | 1 | Yes | Heated | Yes | Water/Coolant mixture | Naturally Aspirated | Company Headquarters | DWMLBM0016013 | Stationary | 0.283 | g/kW-hr | 0.064 | g/kW-hr | 0.021 | g/kW-hr |  |  | 0 | g/kW-hr | 1.591 | Steady-State Multiplicative |  | 1 |  | 1 |  | 2.723 | 0.5 |  |  |  |  | 0.1 | 0.0 | 4.4 |  |  | 2.7 | 594.864 | 0.043 |  | 2013-08-16 15:27 | 2013-10-01
Generac Power Systems, Inc. | GNX | JGNXB05.42N1 | 2018 | Standard | 5000 Hours / 7 Years |  |  | Yes | Yes | No |  | Electronic Compensation | 8 | V | Single Fuel | Natural Gas | ISO D-1 | Mixer | Y | 5.4L | 61.7 | 1800 | 4-Stroke | Overhead | 1 | 1 | Yes | Heated | Yes | Water/Coolant mixture | Naturally Aspirated | The Waukesha Facility (HQ) | JGNXBM0039514 | Stationary Part 1048 | 0.24 | g/kW-hr |  |  | 0 | g/kW-hr |  |  | 0.12 | g/kW-hr | 1.591 | Steady-State Multiplicative |  |  |  | 1 |  | 2.723 | 0.4 | [5 empty] | 0.3 | 4.4 |  |  | 2.7 | 598 | 0.23 | 0.07 | 2018-04-06 17:11 | 2018-04-16
Weichai America Corporation | WCA | LWCAB04.5WHG | 2020 | Standard | 5000 Hours / 7 Years |  |  | No | Yes | Yes | KWCAB04.5WHG | Electronic Compensation | 4 | Inline | Dual-Fuel (Two or more separate fuel sources, separate combustion) | Natural Gas | 1048 D2 | Mixer | Y | 4.5L | 57.9 | 2200 | 4-Stroke | Overhead | 1 | 1 | Yes | Heated | Yes | Water/Coolant mixture | Naturally Aspirated | Excel Engineering | LWCABM0050484 | Mobile Part 1048 | 1.72 | g/kW-hr |  |  | 0 | g/kW-hr |  |  | 0.2 | g/kW-hr | 1.591 | Steady-State Multiplicative |  | 1 |  | 1 |  | 2.723 | 2.7 | [5 empty] | 0.5 | 20.6 |  |  | 0.8 | 813 | 0.03 | 0 | 2020-01-30 15:54 | 2020-02-15
2G Energietechnik GmbH | 2GE | J2GEB21.9STA | 2018 | Standard | Alternative Useful Life | 8800 | An 8800 hour (1 year of continuous operation) useful life is justified because the G2GEB21.9MAN engine is more durable than the typical LSI engine. | Yes | Yes | Yes | G2GEB21.9STA | No Compensation Required | 12 | V | Single Fuel | Natural Gas | ISO D-1 | Carburetor | Y | 21.9L | 416 | 1800 | 4-Stroke | Overhead | 1 | 1 | No |  | Yes | Water/Coolant mixture | Turbocharged | 2G's US Office | J2GEBM0035829 | Part 60 Subpart JJJJ Table 1 | 0 | g/Hp-hr |  |  |  |  | 0 | g/Hp-hr | 0.6 | g/Hp-hr | 3.104 | Steady-State Multiplicative |  |  |  |  | 1.031 | 1 | 0.0 |  |  | 0.0 | 0.6 |  |  | 2 | 0.7 | 1 |  | 342 | 1.65 |  | 2017-08-09 17:29 | 2018-01-01
Toyota Material Handling, Inc. | TIE | DTIEB02.204Y | 2013 | Standard | 5000 Hours / 7 Years |  |  | No | No | Yes | 7TIEB02.204Y | Electronic Compensation | 4 | Inline | Dual-Fuel (Two or more separate fuel sources, separate combustion) | Gasoline (as defined in 1065.710) | C2 | Multiport Injection | Y | 2.2L | 44 | 2570 | 4-Stroke | Overhead | 2 | 2 | Yes | Heated | Yes | Water/Coolant mixture | Naturally Aspirated | TICO | DTIEBM0012100 | Mobile | 13.93 | g/kW-hr | 0.29 | g/kW-hr |  |  |  |  | 0.02 | g/kW-hr | 1.21 | Steady-State Multiplicative |  | 1.11 |  | 1.11 |  | 1.9 | 16.9 |  |  |  |  | 0.4 |  | 20.6 |  |  | 0.8 | 1031 | 0.249 | 0.103 | 2012-11-28 13:41 | 2013-01-01
Cummins Inc. | CEX | FCEXB03.0GDA | 2015 | Standard | 1000 Hours / 5 Years |  |  | No | No | Yes | BCEXB03.0GDA | Electronic Compensation | 4 | Inline | Dual-Fuel (Two or more separate fuel sources, separate combustion) | Natural Gas | 1048 D2 | Carburetor | Y | 3L | 36 | 1800 | 4-Stroke | Overhead | 1 | 1 | Yes | Heated | Yes | Water/Coolant mixture | Naturally Aspirated | Cummins Power Generation | FCEXBM0020675 | Stationary | 27.72 | g/kW-hr | 2.23 | g/kW-hr |  |  |  |  | 9.24 | g/kW-hr | 0 | Steady-State Additive |  | 0 |  |  |  | 0 | 27.7 |  |  |  |  | 11.5 |  | 519 |  |  | 13.4 |  |  |  | 2014-09-02 09:27 | 2015-01-01
Springfield Remanufacturing Corp. | SPR | HSPRB06.2SCM | 2017 | Standard | 5000 Hours / 7 Years |  |  | Yes | Yes | Yes | CSPRB06.2SCM | Electronic Compensation | 8 | V | Dual-Fuel (Two or more separate fuel sources, separate combustion) | LPG/Propane | 1048 D2 | Carburetor | Y | 5.7L, 6.2L | 113 | 2800 | 4-Stroke | Overhead | 1 | 1 | Yes | Heated | Yes | Water/Coolant mixture | Naturally Aspirated | Impco Technologies (Detroit) | HSPRBM0033858 | Mobile Part 1048 | 0.14 | g/kW-hr | 0.06 | g/kW-hr |  |  |  |  | 0.02 | g/kW-hr | 1.591 | Steady-State Multiplicative |  | 1 |  | 1 |  | 2.723 | 0.2 |  |  |  |  | 0.1 |  | 4.4 |  |  | 2.7 | 958 |  |  | 2017-03-13 11:10 | 2017-03-15
Kubota Corporation | KBX | HKBXB01.5PFA | 2017 | Standard | 5000 Hours / 7 Years |  |  | No | No | Yes | FKBXB01.5PFA | Electronic Compensation | 4 | Inline | Dual-Fuel (Two or more separate fuel sources, separate combustion) | Natural Gas | Part 1048 Transient | Mixer | Y | 1.5L | 40.48 | 3609 | 4-Stroke | Overhead | 1 | 1 | Yes | Heated | Yes | Water/Coolant mixture | Naturally Aspirated | Kubota Japan | HKBXBM0034005 | Mobile Part 1048 | 1.55 | g/kW-hr |  |  | 0.02 | g/kW-hr |  |  | 0 | g/kW-hr | 1.652 | Transient Multiplicative |  | 2.384 |  | 2.384 |  | 3.79 | 2.6 | [5 empty] | 0.0 | 20.6 |  |  | 0.8 | 891 | 0.055 | 0 | 2017-03-23 19:42 | 2017-01-01
Power Solutions International, Inc. | PSI | KPSIB03.0GLP | 2019 | Standard | 5000 Hours / 7 Years |  |  | No | No | Yes | JPSIB03.0GLP | Electronic Compensation | 4 | Inline | Dual-Fuel (Two or more separate fuel sources, separate combustion) | Natural Gas | 1048 D2 | Mixer | Y | 3L | 60 | 3000 | 4-Stroke | Overhead | 1 | 1 | Yes | Heated | Yes | Water/Coolant mixture | Naturally Aspirated | PSI EDC Burr Ridge | KPSIBM0044493 | Stationary Part 1048 | 0.31 | g/kW-hr |  |  | 0 | g/kW-hr |  |  | 0.05 | g/kW-hr | 1 | Steady-State Multiplicative |  | 1.914 |  | 1.914 |  | 2.929 | 0.3 | [5 empty] | 0.1 | 20.6 |  |  | 0.8 | 705.93 |  |  | 2019-02-06 10:59 | 2019-01-01
Kubota Corporation | KBX | MKBXB01.5CFA | 2021 | Standard | 5000 Hours / 7 Years |  |  | No | No | Yes | CKBXB01.6CFA | Electronic Compensation | 4 | Inline | Dual-Fuel (Two or more separate fuel sources, separate combustion) | Natural Gas | 1048 High Load Cycle | Mixer | Y | 1.5L | 39.2 | 3528 | 4-Stroke | Overhead | 1 | 1 | Yes | Heated | Yes | Water/Coolant mixture | Naturally Aspirated | Intertek | MKBXBM0054583 | Stationary Part 1048 | 0.23 | g/kW-hr |  |  | 0.12 | g/kW-hr |  |  | 0.01 | g/kW-hr | 1.02 | Steady-State Multiplicative |  | 1.131 |  | 1.131 |  | 1 | 0.2 | [5 empty] | 0.1 | 20.6 |  |  | 0.8 | 693 |  |  | 2020-10-13 23:38 | 2021-01-01
IMPCO Technologies, Inc. | Z9X | DZ9XB05.7GCE | 2013 | Standard | Alternative Useful Life | 0 | Nonroad Stationary Emergency Engines 25-130HP have no useful life requirements. | Yes | Yes | Yes | AZ9XB05.7GCE | No Compensation Required | 8 | V | Dual-Fuel (Two or more separate fuel sources, separate combustion) | Natural Gas | G2 | Carburetor | Y | 5L, 5.7L | 57 | 1800 | 4-Stroke | Overhead | 1 | 1 | Yes | Heated | Yes | Water/Coolant mixture | Naturally Aspirated | GFI | DZ9XBM0011643 | Stationary | 48.7 | g/kW-hr | 3.15 | g/kW-hr |  |  |  |  | 4.13 | g/kW-hr | 0 | Steady-State Additive |  | 0 |  | 0 |  | 0 | 49 |  |  |  |  | 7.3 |  | 519 |  |  | 13.4 |  |  |  | 2012-11-06 19:38 | 2012-12-15
Guascor Energy S.A.U. | GSR | PGSRB56.0LTA | 2023 | Standard | Alternative Useful Life | 8800 | An 8800 hour useful life is justified because the PGSRB560LTA engine is more durable than the typical LSI engine and the hours component of the standard and high-cost emissions warranties is 8800 hours. | Yes | Yes | No |  | Electronic Compensation | 16 | V | Dual-Fuel (Two or more separate fuel sources, separate combustion) | LPG/Propane | ISO D-1 | Mixer | Y | 56L | 1067 | 1800 | 4-Stroke | Overhead | 2 | 2 | No |  | Yes | Water/Coolant mixture | Turbocharged | Electronic MicroSystems, LLC | PGSRBM0070802 | Mobile Part 1048 | 0 | g/kW-hr | 0.35 | g/kW-hr |  |  |  |  | 1.1 | g/kW-hr | 3.104 | Steady-State Multiplicative |  | 1.031 |  | 1.031 |  | 1 | 0.0 |  |  |  |  | 1.5 |  | 4.4 |  |  | 2.7 | 646 | 0.03 | 0 | 2023-06-29 15:22 | 2023-07-15
Caterpillar Inc. | CPX | JCPXB27.0CTR | 2018 | Standard | Alternative Useful Life | 8000 | Design life as indicated by the Top End UL is 8,000 hours | Yes | Yes | Yes | HCPXB27.0CTR | Electronic Compensation | 12 | V | Single Fuel | Natural Gas | 1048 D2 | Carburetor | Y | 27L | 447 | 1800 | 4-Stroke | Overhead | 2 | 2 | Yes | Heated | Yes | Water/Coolant mixture | Turbocharged | Mossville Technical Center | JCPXBM0035693 | Mobile Part 1048 | 0.14 | g/kW-hr |  |  | 0.91 | g/kW-hr |  |  | 0.04 | g/kW-hr | 3.104 | Steady-State Multiplicative |  |  |  | 1.031 |  | 1 | 0.4 | [5 empty] | 1.0 | 4.4 |  |  | 2.7 | 789.4 | 1.122 | 0 | 2017-08-02 08:29 | 2018-01-01
Zenith Power Products | ZPP | EZPPB02.8P28 | 2014 | Standard | 5000 Hours / 7 Years |  |  | Yes | Yes | Yes | 8ZPPB02.8P28 | Electronic Compensation | 4 | Inline | Dual-Fuel (Two or more separate fuel sources, separate combustion) | LPG/Propane | Part 1048 Transient | Carburetor | Y | 2.8L | 60 | 3200 | 4-Stroke | Overhead | 1 | 1 | Yes | Heated | Yes | Water/Coolant mixture | Naturally Aspirated | Electronic MicroSystems, LLC | EZPPBM0021788 | Mobile | 0.29 | g/kW-hr | 0.01 | g/kW-hr |  |  |  |  | 0.01 | g/kW-hr | 2.201 | Transient Multiplicative |  | 1 |  |  |  | 1.994 | 0.6 |  |  |  |  | 0.0 |  | 4.4 |  |  | 2.7 |  |  |  | 2014-10-29 09:19 | 2014-11-01
Power Solutions International, Inc. | PSI | HPSIB4.30GLP | 2017 | Standard | 5000 Hours / 7 Years |  |  | No | No | Yes | 9PSIB4.30GLP | Electronic Compensation | 6 | V | Dual-Fuel (Two or more separate fuel sources, separate combustion) | LPG/Propane | C2 | Mixer | Y | 4.3L | 99.3 | 3200 | 4-Stroke | Overhead | 1 | 1 | Yes | Heated | Yes | Water/Coolant mixture | Naturally Aspirated | Intertek Carnot Emission Services | HPSIBM0033608 | Mobile Part 1048 | 0.56 | g/kW-hr | 0.11 | g/kW-hr |  |  |  |  | 0.03 | g/kW-hr | 1 | Steady-State Multiplicative |  | 4.719 |  | 4.719 |  | 1.933 | 0.6 |  |  |  |  | 0.6 |  | 4.4 |  |  | 2.7 | 890.51 |  |  | 2017-02-10 09:24 | 2017-02-27
Industrial-Irrigation Services, Inc. | INR | MINRB09.1CSE | 2021 | Standard | 5000 Hours / 7 Years |  |  | Yes | Yes | No |  | Electronic Compensation | 8 | V | Dual-Fuel (Two or more separate fuel sources, separate combustion) | Natural Gas | ISO D-1 | Carburetor | Y | 8L, 9.1L | 166 | 2800 | 4-Stroke | Overhead | 1 | 1 | Yes | Heated | Yes | Water/Coolant mixture | Naturally Aspirated | Woodward Engine Lab | MINRBM0055853 | Part 60 Subpart JJJJ Table 1 | 0.1 | g/Hp-hr |  |  |  |  | 0 | g/Hp-hr | 0.01 | g/Hp-hr | 1.591 | Steady-State Multiplicative |  |  |  |  | 1 | 2.723 | 0.2 |  |  | 0.0 | 0.0 |  |  | 2 | 0.7 | 1 |  | 703 | 0.13 |  | 2020-12-06 18:27 | 2021-01-01
Generac Power Systems, Inc. | GNX | HGNXB12.92N2 | 2017 | Standard | 5000 Hours / 7 Years |  |  | Yes | No | Yes | GGNXB12.92N2 | Electronic Compensation | 6 | Inline | Single Fuel | Natural Gas | ISO D-1 | Mixer | Y | 12.9L | 356.1 | 2150 | 4-Stroke | Overhead | 1 | 1 | Yes | Heated | Yes | Water/Coolant mixture | Turbocharged | The Waukesha Facility (HQ) | HGNXBM0030251 | Part 60 Subpart JJJJ Table 1 | 1.08 | g/kW-hr |  |  |  |  | 0 | g/kW-hr | 0.08 | g/kW-hr | 1.591 | Steady-State Multiplicative |  |  |  |  | 1 | 2.723 | 1.7 |  |  | 0.0 | 0.2 |  |  | 2.7 | 0.9 | 1.3 |  | 574 | 0.09 | 0.05 | 2016-08-23 11:42 | 2016-12-15
Caterpillar Inc. | CPX | LCPXB27.0CZL | 2020 | Standard | Alternative Useful Life | 8000 | Design life as indicated by the Top End UL is 8,000 hours | Yes | Yes | Yes | KCPXB27.0CZL | Electronic Compensation | 12 | V | Single Fuel | Natural Gas | ISO D-1 | Throttle Body Injection | Y | 27L | 576 | 1800 | 4-Stroke | Overhead | 2 | 2 | No |  | Yes | Water/Coolant mixture | Turbocharged | Mossville Technical Center | LCPXBM0050165 | Part 60 Subpart JJJJ Table 1 | 1.93 | g/Hp-hr |  |  |  |  | 0.48 | g/Hp-hr | 1.56 | g/Hp-hr | 0.1 | Steady-State Additive |  |  |  |  | 0.03 | 0 | 2.0 |  |  | 0.5 | 1.6 |  |  | 4 | 1 | 2 |  |  |  |  | 2020-01-06 14:37 | 2020-01-01
Don Hardy Race Cars, Inc. | DHR | PDHRB08.0STA | 2023 | Standard | 5000 Hours / 7 Years |  |  | Yes | Yes | Yes | CDHRB08.0STA | Electronic Compensation | 8 | V | Dual-Fuel (Two or more separate fuel sources, separate combustion) | LPG/Propane | 1048 D2 | Carburetor | Y | 7.4L, 8L | 163 | 2800 | 4-Stroke | Overhead | 1 | 1 | Yes | Heated | Yes | Water/Coolant mixture | Naturally Aspirated | Electronic MicroSystems | PDHRBM0068634 | Mobile Part 1048 | 0.19 | g/kW-hr | 0.03 | g/kW-hr |  |  |  |  | 0.01 | g/kW-hr | 0.432 | Steady-State Additive |  | 0 |  | 0 |  | 0.08 | 0.6 |  |  |  |  | 0.1 |  | 4.4 |  |  | 2.7 | 858 | 0 |  | 2022-12-27 18:11 | 2023-01-16
Global Component Technologies Corporation | NFX | ENFXB04.546D | 2014 | Standard | 5000 Hours / 7 Years |  |  | No | No | Yes | ANSXB04.546D | Electronic Compensation | 6 | Inline | Dual-Fuel (Two or more separate fuel sources, separate combustion) | LPG/Propane | Part 1048 Transient | Throttle Body Injection | Y | 4.5L | 71.7 | 2450 | 4-Stroke | Overhead | 2 | 2 | Yes | Heated | Yes | Water/Coolant mixture | Naturally Aspirated | Nissan Techno Co., Ltd. (NRLSI Test Lab) | ENFXBM0014856 | Mobile | 1.12 | g/kW-hr | 0.03 | g/kW-hr |  |  |  |  | 0.17 | g/kW-hr | 2.777 | Transient Multiplicative |  | 1.268 |  |  |  | 1.289 | 3.1 |  |  |  |  | 0.3 |  | 20.6 |  |  | 0.8 |  |  |  | 2013-05-20 21:35 | 2013-10-01
Weichai America Corporation | WCA | LWCAB09.7GTA | 2020 | Standard | 5000 Hours / 7 Years |  |  | No | Yes | Yes | JWCAB09.7GTA | Electronic Compensation | 6 | Inline | Dual-Fuel (Two or more separate fuel sources, separate combustion) | Natural Gas | ISO D-1 | Mixer | Y | 9.7L | 242 | 2200 | 4-Stroke | Overhead | 2 | 2 | Yes | Heated | Yes | Water/Coolant mixture | Turbocharged | Econtrols, Inc. | LWCABM0048157 | Part 60 Subpart JJJJ Table 1 | 0.336 | g/Hp-hr |  |  |  |  | 0.002 | g/Hp-hr | 0.008 | g/Hp-hr | 1.591 | Steady-State Multiplicative |  | 1 |  | 1 | 1 | 2.723 | 0.5 |  |  | 0.0 | 0.0 |  |  | 2 | 0.7 | 1 |  | 460.416 | 0.181 | 0.004 | 2019-09-26 16:25 | 2020-01-01
Weichai America Corporation | WCA | MWCAB19.6GTA | 2021 | Standard | 5000 Hours / 7 Years |  |  | No | Yes | Yes | LWCAB19.6GTA | Electronic Compensation | 6 | Inline | Dual-Fuel (Two or more separate fuel sources, separate combustion) | LPG/Propane | 1048 D2 | Mixer | Y | 19.6L | 511 | 1800 | 4-Stroke | Overhead | 2 | 2 | Yes | Heated | Yes | Water/Coolant mixture | Turbocharged | Econtrols, Inc. | MWCABM0055308 | Mobile Part 1048 | 0.833 | g/kW-hr | 0.086 | g/kW-hr |  |  |  |  | 0.026 | g/kW-hr | 1.591 | Steady-State Multiplicative |  | 1 |  | 1 |  | 2.723 | 1.3 |  |  |  |  | 0.2 |  | 20.6 |  |  | 0.8 | 709.172 | 0.031 | 0 | 2020-11-03 17:34 | 2021-01-01
KEM Equipment, Inc. | KEM | NKEMB08.0CS2 | 2022 | Standard | 5000 Hours / 7 Years |  |  | Yes | Yes | Yes | LKEMB08.0CS2 | Electronic Compensation | 8 | V | Dual-Fuel (Two or more separate fuel sources, separate combustion) | LPG/Propane | 1048 D2 | Mixer | Y | 8L | 155 | 2400 | 4-Stroke | Overhead | 1 | 1 | Yes | Heated | Yes | Water/Coolant mixture | Naturally Aspirated | KEM Emission Certificate Test Laboratory | NKEMBM0061643 | Mobile Part 1048 | 1.2 | g/kW-hr | 0.06 | g/kW-hr |  |  |  |  | 0.07 | g/kW-hr | 1.591 | Steady-State Multiplicative |  | 1 |  | 1 |  | 2.723 | 1.9 |  |  |  |  | 0.3 |  | 20.6 |  |  | 0.8 | 657 |  |  | 2021-11-23 09:29 | 2022-01-01
Graham Ford Power Products | GRH | GGRHB06.8WNG | 2016 | Standard | 5000 Hours / 7 Years |  |  | Yes | Yes | No |  | No Compensation Required | 10 | V | Dual-Fuel (Two or more separate fuel sources, separate combustion) | Natural Gas | ISO D-1 | Mixer | N | 6.8L | 157 | 3600 | 4-Stroke | Overhead | 1 | 1 | Yes | Heated | Yes | Water/Coolant mixture | Naturally Aspirated | Roush Certification | GGRHBM0026072 | Part 60 Subpart JJJJ Table 1 | 0.1678 | g/kW-hr |  |  |  |  | 0.017 | g/kW-hr | 0.0345 | g/kW-hr | 1.591 | Steady-State Multiplicative |  |  |  |  | 1 | 2.723 | 0.3 |  |  | 0.0 | 0.1 |  |  | 2.7 | 0.9 | 1.3 |  | 662 |  |  | 2015-09-15 15:15 | 2015-09-21
Generac Power Systems, Inc. | GNX | GGNXB08.92C6 | 2016 | Standard | 5000 Hours / 7 Years |  |  | Yes | No | No |  | Electronic Compensation | 8 | V | Dual-Fuel (Two or more separate fuel sources, separate combustion) | Natural Gas | ISO D-1 | Mixer | Y | 8.9L | 69.19 | 1800 | 4-Stroke | Overhead | 1 | 1 | Yes | Heated | Yes | Water/Coolant mixture | Naturally Aspirated | The Waukesha Facility (HQ) | GGNXBM0029321 | Stationary Part 1048 | 0.12 | g/kW-hr |  |  | 0 | g/kW-hr |  |  | 0.01 | g/kW-hr | 1.591 | Steady-State Multiplicative |  | 1 |  | 1 |  | 2.723 | 0.2 | [5 empty] | 0.0 | 4.4 |  |  | 2.7 | 616 | 0.08 | 0.03 | 2016-06-02 16:02 | 2016-06-10
Discovery Energy, LLC. | KHX | EKHXB2.237DA | 2014 | Standard | Alternative Useful Life | 0 | This engine is being certified to 40 CFR 90 Phase 1 standards and useful life does not apply. | No | No | No |  | No Compensation Required | 4 | Inline | Single Fuel | Natural Gas | G2 | Throttle Body Injection | N | 2.2L | 62 | 3600 | 4-Stroke | Overhead | 1 | 1 | No |  | No | Water/Coolant mixture | Naturally Aspirated | Tianjin Internal Combustion Engine Research Institute | EKHXBM0018023 | Stationary | 241.9 | g/kW-hr | 4.52 | g/kW-hr | 1.042 | g/kW-hr |  |  | 3.98 | g/kW-hr | 1 | Steady-State Multiplicative |  | 1 |  | 1 |  | 1 | 242 |  |  |  |  | 8.5 | 5.0 | 519 |  |  | 13.4 | 663.5 | 3.482 |  | 2013-12-10 11:59 | 2014-01-08
Engine Distributors, Inc. | EDI | LEDIB02.5MSI | 2020 | Standard | 5000 Hours / 7 Years |  |  | Yes | No | No |  | No Compensation Required | 4 | Inline | Dual-Fuel (Two or more separate fuel sources, separate combustion) | LPG/Propane | Part 1048 Transient | Sequential Multiport Injection | Y | 2.5L | 59.2 | 3000 | 4-Stroke | Overhead | 2 | 2 | Yes | Heated | Yes | Water/Coolant mixture | Naturally Aspirated | EControls, Inc | LEDIBM0050676 | Mobile Part 1048 | 1.2 | g/kW-hr | 0.016 | g/kW-hr | 0.007 | g/kW-hr |  |  | 0.03 | g/kW-hr | 2.201 | Transient Multiplicative |  | 1 |  | 1 |  | 1.994 | 2.6 |  |  |  |  | 0.1 | 0.1 | 20.6 |  |  | 0.8 | 870 | 0.009 | 0.029 | 2020-02-19 16:05 | 2020-04-01
Power Solutions International, Inc. | PSI | MPSIB39.2NGP | 2021 | Standard | Alternative Useful Life | 8760 | Alternative useful life is equivalent to the basic mechanical engine warranty in hours. | No | Yes | Yes | KPSIB39.2NGP | Electronic Compensation | 12 | V | Dual-Fuel (Two or more separate fuel sources, separate combustion) | Natural Gas | ISO D-1 | Mixer | Y | 39.2L | 952 | 1800 | 4-Stroke | Overhead | 2 | 2 | Yes | Heated | Yes | Water/Coolant mixture | Turbocharged | Excel Engineering | MPSIBM0051220 | Part 60 Subpart JJJJ Table 1 | 0.078 | g/Hp-hr |  |  |  |  | 0 | g/Hp-hr | 0.035 | g/Hp-hr | 0.108 | Steady-State Additive |  |  |  |  | 0.018 | 0.229 | 0.2 |  |  | 0.0 | 0.3 |  |  | 2 | 0.7 | 1 |  | 434 | 0.15 | 0 | 2020-04-13 10:00 | 2021-01-01
Power Solutions International, Inc. | PSI | MPSIB04.3GLP | 2021 | Standard | 5000 Hours / 7 Years |  |  | No | No | Yes | GPSIB04.3GLP | Electronic Compensation | 6 | V | Dual-Fuel (Two or more separate fuel sources, separate combustion) | Natural Gas | Part 1048 Transient | Mixer | Y | 4.3L | 89.5 | 3000 | 4-Stroke | Overhead | 1 | 1 | Yes | Heated | Yes | Water/Coolant mixture | Naturally Aspirated | Electronic Microsystems | MPSIBM0056474 | Mobile Part 1048 | 0.513 | g/kW-hr |  |  | 0 | g/kW-hr |  |  | 0.08 | g/kW-hr | 2.106 | Transient Multiplicative |  | 1.943 |  | 1.943 |  | 2.019 | 1.1 | [5 empty] | 0.2 | 20.6 |  |  | 0.8 | 802.7 | 0.119 | 0.02 | 2021-01-18 12:16 | 2021-01-04
Cummins Inc. | CEX | JCEXB14.0AAA | 2018 | Standard | 5000 Hours / 7 Years |  |  | No | Yes | Yes | DCEXB14.0AAA | Electronic Compensation | 6 | Inline | Dual-Fuel (Two or more separate fuel sources, separate combustion) | LPG/Propane | 1048 D2 | Carburetor | Y | 14L | 191 | 1800 | 4-Stroke | Overhead | 2 | 2 | Yes | Heated | Yes | Water/Coolant mixture | Turbocharged | FEV | JCEXBM0035851 | Stationary Part 1048 | 0.88 | g/kW-hr | 0.12 | g/kW-hr |  |  |  |  | 0.01 | g/kW-hr | 2.666 | Steady-State Multiplicative |  | 4.245 |  | 4.245 |  | 1 | 2.3 |  |  |  |  | 0.5 |  | 4.4 |  |  | 2.7 | 929 | 0.058 | 0.015 | 2017-08-10 13:34 | 2018-06-25
Don Hardy Race Cars, Inc. | DHR | NDHRB08.0STA | 2022 | Standard | 5000 Hours / 7 Years |  |  | Yes | Yes | Yes | BDHRB08.0STA | Electronic Compensation | 8 | V | Dual-Fuel (Two or more separate fuel sources, separate combustion) | LPG/Propane | 1048 D2 | Carburetor | Y | 7.4L, 8L | 164 | 2800 | 4-Stroke | Overhead | 1 | 1 | Yes | Heated | Yes | Water/Coolant mixture | Naturally Aspirated | Electronic MicroSystems | NDHRBM0062009 | Mobile Part 1048 | 0.17 | g/kW-hr | 0.04 | g/kW-hr |  |  |  |  | 0.01 | g/kW-hr | 0.432 | Steady-State Additive |  | 0 |  | 0 |  | 0.08 | 0.6 |  |  |  |  | 0.1 |  | 4.4 |  |  | 2.7 | 817 | 0 |  | 2021-12-07 16:01 | 2022-01-01
Guascor Energy S.A.U. | GSR | GGSRB48.0480 | 2016 | Standard | Alternative Useful Life | 12000 | The Guascor SFGLD Engines when operated on Natural Gas at a maximum rated speed of 1800 RPM require major reconditioning or rebuilding at 12,000 hour intervals. As such, Guascor suggests that the EPA required minimum useful lifetime of 7 years and 5,000 hours should be increased to 7 years and 12,000 hours. Please see the attached maintenance schedule. | Yes | Yes | Yes | DGSRB48.0480 | Electronic Compensation | 16 | V | Single Fuel | Natural Gas | ISO D-1 | Carburetor | Y | 48L | 906.2 | 1800 | 4-Stroke | Overhead | 2 | 2 | No |  | No | Water/Coolant mixture | Turbocharged | Parque Tecnologico De Alava | GGSRBM0026496 | Part 60 Subpart JJJJ Table 1 | 2.48 | g/kW-hr |  |  |  |  | 0.26 | g/kW-hr | 1.3 | g/kW-hr | 0.14 | Steady-State Additive |  |  |  |  | 0.04 | 0 | 2.6 |  |  | 0.3 | 1.3 |  |  | 2.7 | 0.9 | 1.3 |  | 569 |  |  | 2015-10-08 11:57 | 2016-01-01
Zenith Power Products | ZPP | GZPPB04.4P44 | 2016 | Standard | 5000 Hours / 7 Years |  |  | Yes | Yes | Yes | 8ZPPB04.4P44 | Electronic Compensation | 6 | Inline | Dual-Fuel (Two or more separate fuel sources, separate combustion) | Gasoline (as defined in 1065.710) | C2 | Sequential Multiport Injection | Y | 4.4L | 100 | 3000 | 4-Stroke | Overhead | 1 | 1 | Yes | Heated | Yes | Water/Coolant mixture | Naturally Aspirated | Electronic MicroSystems, LLC | GZPPBM0029047 | Mobile Part 1048 | 0.33 | g/kW-hr | 0.04 | g/kW-hr |  |  |  |  | 0.04 | g/kW-hr | 1.591 | Steady-State Multiplicative |  | 1 |  | 1 |  | 2.723 | 0.5 |  |  |  |  | 0.1 |  | 4.4 |  |  | 2.7 |  |  |  | 2016-04-29 10:41 | 2016-05-04
Yanmar Power Technology Co., Ltd. | YDX | NYDXB02.2NLD | 2022 | Standard | Alternative Useful Life | 6000 | Based on customer's request, Useful life period is extended to 6000h. | No | No | Yes | MYDXB02.2NLD | Electronic Compensation | 4 | Inline | Single Fuel | LPG/Propane | C2 | Multiport Injection | Y | 2.2L | 42 | 2600 | 4-Stroke | Overhead | 1 | 1 | Yes | Heated | Yes | Water/Coolant mixture | Naturally Aspirated | EControls, LLC. | NYDXBM0063202 | Mobile Part 1048 | 0.474 | g/kW-hr | 0.039 | g/kW-hr |  |  |  |  | 0.031 | g/kW-hr | 1.162 | Steady-State Multiplicative |  | 1 |  |  |  | 1 | 0.6 |  |  |  |  | 0.1 |  | 20.6 |  |  | 0.8 | 891 | 0.103 | 0.002 | 2022-03-18 03:37 | 2022-04-15
Power Solutions International, Inc. | PSI | GPSIB4.30GLP | 2016 | Standard | 5000 Hours / 7 Years |  |  | No | No | Yes | 9PSIB4.30GLP | Electronic Compensation | 6 | V | Dual-Fuel (Two or more separate fuel sources, separate combustion) | Natural Gas | ISO D-1 | Mixer | Y | 4.3L | 99.3 | 3200 | 4-Stroke | Overhead | 1 | 1 | Yes | Heated | Yes | Water/Coolant mixture | Naturally Aspirated | Intertek Carnot Emission Services | GPSIBM0025845 | Stationary Part 1048 | 0.55 | g/kW-hr |  |  | 0.13 | g/kW-hr |  |  | 0.01 | g/kW-hr | 1 | Steady-State Multiplicative |  | 4.719 |  | 4.719 |  | 1.933 | 0.6 | [5 empty] | 0.6 | 4.4 |  |  | 2.7 | 627.89 |  |  | 2015-09-09 07:51 | 2016-01-01
Weichai America Corporation | WCA | JWCAB12.5GTA | 2018 | Standard | 5000 Hours / 7 Years |  |  | Yes | Yes | No |  | Electronic Compensation | 6 | Inline | Dual-Fuel (Two or more separate fuel sources, separate combustion) | Natural Gas | 1048 D2 | Mixer | Y | 12.5L | 299 | 2200 | 4-Stroke | Overhead | 2 | 2 | Yes | Heated | Yes | Water/Coolant mixture | Turbocharged | Econtrols, Inc. | JWCABM0038841 | Mobile Part 1048 | 0.371 | g/kW-hr | 0.129 | g/kW-hr | 0.003 | g/kW-hr |  |  | 0.04 | g/kW-hr | 1.591 | Steady-State Multiplicative |  | 1 |  | 1 |  | 2.723 | 0.6 |  |  |  |  | 0.2 | 0.1 | 20.6 |  |  | 0.8 | 640.356 | 0.127 | 0.007 | 2018-01-21 13:14 | 2018-02-01
Zenith Power Products | ZPP | JZPPB01.6H16 | 2018 | Standard | 5000 Hours / 7 Years |  |  | Yes | Yes | Yes | 8ZPPB01.6H16 | Electronic Compensation | 4 | Inline | Dual-Fuel (Two or more separate fuel sources, separate combustion) | LPG/Propane | C2 | Carburetor | Y | 1.6L | 39.8 | 3000 | 4-Stroke | Overhead | 2 | 2 | Yes | Heated | Yes | Water/Coolant mixture | Naturally Aspirated | Intertek-Carnot Emissions Services | JZPPBM0043192 | Mobile Part 1048 | 0.13 | g/kW-hr | 0.06 | g/kW-hr |  |  |  |  | 0.14 | g/kW-hr | 1 | Steady-State Multiplicative |  | 1 |  | 1 |  | 1 | 0.1 |  |  |  |  | 0.2 |  | 20.6 |  |  | 0.8 |  |  |  | 2018-11-02 16:01 | 2018-11-05
Zenith Power Products | ZPP | LZPPB08.8NAS | 2020 | Standard | 5000 Hours / 7 Years |  |  | Yes | Yes | Yes | EZPPB08.8NAS | Electronic Compensation | 6 | Inline | Dual-Fuel (Two or more separate fuel sources, separate combustion) | LPG/Propane | 1048 D2 | Mixer | Y | 8.8L | 134 | 2200 | 4-Stroke | Overhead | 1 | 1 | Yes | Heated | Yes | Water/Coolant mixture | Naturally Aspirated | Zenith Power Products | LZPPBM0049654 | Stationary Part 1048 | 0.13 | g/kW-hr | 0.04 | g/kW-hr |  |  |  |  | 0.01 | g/kW-hr | 1.591 | Steady-State Multiplicative |  | 1 |  | 1 |  | 2.723 | 0.2 |  |  |  |  | 0.1 |  | 4.4 |  |  | 2.7 | 831 | 0 |  | 2019-12-03 19:04 | 2020-01-01
Origin Engines | ORG | LORGB06.2PNA | 2020 | Standard | 5000 Hours / 7 Years |  |  | Yes | Yes | No |  | Electronic Compensation | 8 | V | Single Fuel | Gasoline (as defined in 1065.710) | 1048 D2 | Multiport Injection | Y | 6.2L | 123 | 2800 | 4-Stroke | Overhead | 1 | 1 | Yes | Heated | Yes | Water/Coolant mixture | Naturally Aspirated | Electronic MicroSystems | LORGBM0051488 | Stationary Part 1048 | 0.43 | g/kW-hr | 0.01 | g/kW-hr |  |  |  |  | 0.01 | g/kW-hr | 1.591 | Steady-State Multiplicative |  | 1 |  |  |  | 2.723 | 0.7 |  |  |  |  | 0.0 |  | 20.6 |  |  | 0.8 | 929 | 0 | 0.02 | 2020-04-29 11:27 | 2020-06-01
Guascor Energy S.A.U. | GSR | PGSRB56.0NTA | 2023 | Standard | Alternative Useful Life | 8800 | An 8800 hour useful life is justified because the PGSRB560NTA engine is more durable than the typical LSI engine and the hours component of the standard and high-cost emissions warranties is 8800 hours. | Yes | Yes | No |  | Electronic Compensation | 16 | V | Single Fuel | Natural Gas | ISO D-1 | Mixer | Y | 56L | 1067 | 1800 | 4-Stroke | Overhead | 2 | 2 | No |  | Yes | Water/Coolant mixture | Turbocharged | Electronic MicroSystems, LLC | PGSRBM0070807 | Mobile Part 1048 | 1.85 | g/kW-hr |  |  | 0.81 | g/kW-hr |  |  | 1.16 | g/kW-hr | 0.14 | Steady-State Additive |  |  |  | 0.04 |  | 0 | 2.0 | [5 empty] | 2.0 | 4.4 |  |  | 2.7 | 723 | 0.34 | 0 | 2023-06-29 15:23 | 2023-07-15
Springfield Remanufacturing Corp. | SPR | FSPRB06.2SCM | 2015 | Standard | 5000 Hours / 7 Years |  |  | Yes | Yes | Yes | CSPRB06.2SCM | Electronic Compensation | 8 | V | Dual-Fuel (Two or more separate fuel sources, separate combustion) | LPG/Propane | 1048 D2 | Carburetor | Y | 5.7L, 6.2L | 121 | 2800 | 4-Stroke | Overhead | 1 | 1 | Yes | Heated | Yes | Water/Coolant mixture | Naturally Aspirated | Impco Technologies (Detroit) | FSPRBM0023087 | Mobile | 1.43 | g/kW-hr | 0.06 | g/kW-hr |  |  |  |  | 0.13 | g/kW-hr | 1.591 | Steady-State Multiplicative |  | 1 |  | 1 |  | 2.723 | 2.3 |  |  |  |  | 0.4 |  | 4.4 |  |  | 2.7 | 843 |  |  | 2015-01-12 17:44 | 2015-02-11
Generac Power Systems, Inc. | GNX | KGNXB.9992VT | 2019 | Standard |  |  |  | No | No | Yes | EGNXB.9992VT | No Compensation Required | 2 | V | Single Fuel | Natural Gas | Alternate/Special Test Procedure | Mixer | N | 1L | 24.1 | 3600 | 4-Stroke | Overhead | 1 | 1 | No |  | No | Air | Naturally Aspirated | The Waukesha Facility (HQ) | KGNXBM0040217 | Part 90 Phase 1 | 157.5237 | g/kW-hr |  |  | 1.5112 | g/kW-hr |  |  | 4.0715 | g/kW-hr | 1 | Steady-State Multiplicative |  | 1 |  | 1 |  | 1 | 157.5 | [5 empty] | 5.6 | 519 |  |  | 13.4 |  | 1.3371 |  | 2018-06-18 15:05 | 2018-12-17
Kubota Corporation | KBX | HKBXB01.5CFA | 2017 | Standard | 5000 Hours / 7 Years |  |  | No | No | Yes | CKBXB01.6CFA | Electronic Compensation | 4 | Inline | Dual-Fuel (Two or more separate fuel sources, separate combustion) | Natural Gas | 1048 D2 | Mixer | Y | 1.5L | 39.2 | 3600 | 4-Stroke | Overhead | 1 | 1 | Yes | Heated | Yes | Water/Coolant mixture | Naturally Aspirated | Intertek | HKBXBM0033992 | Stationary Part 1048 | 0.41 | g/kW-hr |  |  | 0.09 | g/kW-hr |  |  | 0.02 | g/kW-hr | 1 | Steady-State Multiplicative |  | 1.155 |  | 1.155 |  | 3.072 | 0.4 | [5 empty] | 0.2 | 20.6 |  |  | 0.8 | 803 |  |  | 2017-03-23 19:32 | 2017-01-01
Tiger Truck Industries International, Inc. | TGR | NTGRB1.20TIG | 2022 | Standard | 5000 Hours / 7 Years |  |  | Yes | Yes | Yes | HTGRB1.20TIG | Electronic Compensation | 4 | Inline | Single Fuel | Gasoline (as defined in 1065.710) | C2 | Multiport Injection | Y | 1.2L | 48.9 | 4500 | 4-Stroke | Overhead | 2 | 2 | Yes | Heated | Yes | Water/Coolant mixture | Naturally Aspirated | Intertek Carnot Emission Services | NTGRBM0061347 | Mobile Part 1048 | 10.27 | g/kW-hr | 0.0741 | g/kW-hr |  |  |  |  | 0.0624 | g/kW-hr | 1.591 | Steady-State Multiplicative |  | 1 |  |  |  | 2.723 | 16.3 |  |  |  |  | 0.2 |  | 20.6 |  |  | 0.8 | 991.9 | 0.1016 | 0.0098 | 2021-11-16 17:29 | 2022-01-01
Power Solutions International, Inc. | PSI | EPSIB.9702EL | 2014 | Standard | Alternative Useful Life | 500 | 2 years/500 hours per 40 CFR 90 Phase 1 for emergency stationary 25-130hp. | Yes | Yes | Yes | BPWRB.9702EL | No Compensation Required | 4 | Inline | Single Fuel | LPG/Propane | G2 | Carburetor | N | 1L | 21.6 | 3600 | 4-Stroke | Overhead | 1 | 1 | No |  | No | Water/Coolant mixture | Naturally Aspirated | Intertek Carnot Emission Services | EPSIBM0016265 | Stationary | 123.57 | g/kW-hr | 2.66 | g/kW-hr |  |  |  |  | 6.96 | g/kW-hr | 0 | Steady-State Additive |  | 0 |  | 0 |  | 0 | 123.6 |  |  |  |  | 9.6 |  | 519 |  |  | 13.4 | 1166.98 |  |  | 2013-08-30 10:12 | 2014-01-01
Yanmar Power Technology Co., Ltd. | YDX | MYDXB03.3NNN | 2021 | Standard | Alternative Useful Life | 15000 | The engines of this family are designed so as to operate during 15000 hours. | No | Yes | Yes | HYDXB3.32NNN | Electronic Compensation | 4 | Inline | Single Fuel | Natural Gas | ISO D-1 | Mixer | Y | 3.3L | 40.1 | 1800 | 4-Stroke | Overhead | 1 | 1 | Yes | Heated | Yes | Water/Coolant mixture | Naturally Aspirated | Large Power Products (Nagahama) | MYDXBM0056787 | Stationary Part 1048 | 0.65 | g/kW-hr |  |  | 0.015 | g/kW-hr |  |  | 0.005 | g/kW-hr | 1.82 | Steady-State Multiplicative |  |  |  | 1 |  | 1 | 1.2 | [5 empty] | 0.0 | 4.4 |  |  | 2.7 | 618 |  |  | 2021-03-04 01:30 | 2021-01-01
Power Solutions International, Inc. | PSI | KPSIB21.9NGP | 2019 | Standard | Alternative Useful Life | 8760 | Alternative useful life is equivalent to the basic mechanical engine warranty in hours. | No | Yes | Yes | APWRB21.9NGP | Electronic Compensation | 12 | V | Dual-Fuel (Two or more separate fuel sources, separate combustion) | Natural Gas | ISO D-1 | Mixer | Y | 21.9L | 515 | 1800 | 4-Stroke | Overhead | 1 | 1 | Yes | Heated | Yes | Water/Coolant mixture | Turbocharged | Electronic Microsystems | KPSIBM0044954 | Part 60 Subpart JJJJ Table 1 | 0.198 | g/Hp-hr |  |  |  |  | 0 | g/Hp-hr | 0.0069 | g/Hp-hr | 0.108 | Steady-State Additive |  |  |  |  | 0.018 | 0.229 | 0.3 |  |  | 0.0 | 0.2 |  |  | 2 | 0.7 | 1 |  | 462.47 | 0.015 |  | 2019-03-18 22:48 | 2019-03-20
Generac Power Systems, Inc. | GNX | LGNXB25.82C1 | 2020 | Standard | 5000 Hours / 7 Years |  |  | Yes | No | Yes | GGNXB25.82C1 | Electronic Compensation | 12 | V | Single Fuel | Natural Gas | ISO D-1 | Mixer | Y | 21.9L | 579.54 | 1800 | 4-Stroke | Overhead | 1 | 1 | Yes | Heated | Yes | Water/Coolant mixture | Turbocharged | The Waukesha Facility (HQ) | LGNXBM0051933 | Part 60 Subpart JJJJ Table 1 | 0.05 | g/kW-hr |  |  |  |  | 0 | g/kW-hr | 0.07 | g/kW-hr | 1.591 | Steady-State Multiplicative |  |  |  |  | 1 | 2.723 | 0.1 |  |  | 0.0 | 0.2 |  |  | 4 | 1 | 2 |  | 537 | 0.07 | 0.05 | 2020-06-18 10:10 | 2020-06-19
Caterpillar Inc. | CPX | MCPXB51.8CXL | 2021 | Standard | Alternative Useful Life | 8000 | Design life as indicated by the Top End UL is 8,000 hours | Yes | Yes | No |  | Electronic Compensation | 12 | V | Single Fuel | Natural Gas | ISO D-1 | Throttle Body Injection | Y | 51.8L | 1095 | 1800 | 4-Stroke | Overhead | 2 | 2 | No |  | Yes | Water/Coolant mixture | Turbocharged | Mossville Technical Center | MCPXBM0058082 | Part 60 Subpart JJJJ Table 1 | 0.01 | g/Hp-hr |  |  |  |  | 0 | g/Hp-hr | 0.88 | g/Hp-hr | 3.104 | Steady-State Multiplicative |  |  |  |  | 1.031 | 1 | 0.0 |  |  | 0.0 | 0.9 |  |  | 2 | 0.7 | 1 |  |  |  |  | 2021-06-15 20:32 | 2021-01-01
Power Solutions International, Inc. | PSI | RPSIB18.3NGP | 2024 | Standard | Alternative Useful Life | 8760 | Alternative useful life is equivalent to the basic mechanical engine warranty in hours. | No | Yes | Yes | DPWRB18.3NGP | Electronic Compensation | 10 | V | Dual-Fuel (Two or more separate fuel sources, separate combustion) | Natural Gas | ISO D-1 | Mixer | Y | 14.6L | 420 | 1800 | 4-Stroke | Overhead | 1 | 1 | Yes | Heated | Yes | Water/Coolant mixture | Turbocharged | Intertek Carnot Emission Services | RPSIBM0072788 | Part 60 Subpart JJJJ Table 1 | 0.21 | g/Hp-hr |  |  |  |  | 0 | g/Hp-hr | 0.03 | g/Hp-hr | 0.108 | Steady-State Additive |  |  |  |  | 0.018 | 0.229 | 0.3 |  |  | 0.0 | 0.3 |  |  | 2 | 0.7 | 1 |  | 441 | 0.56 |  | 2023-09-21 08:15 | 2024-01-01
Zenith Power Products | ZPP | LZPPB11.8TAC | 2020 | Standard | 5000 Hours / 7 Years |  |  | Yes | Yes | Yes | HZPPB11.8TAC | Electronic Compensation | 6 | Inline | Dual-Fuel (Two or more separate fuel sources, separate combustion) | LPG/Propane | 1048 D2 | Carburetor | Y | 11.8L | 239 | 1800 | 4-Stroke | Overhead | 2 | 2 | Yes | Heated | Yes | Water/Coolant mixture | Turbocharged | Zenith Power Products 2 | LZPPBM0049688 | Mobile Part 1048 | 0.14 | g/kW-hr | 0.03 | g/kW-hr |  |  |  |  | 0.01 | g/kW-hr | 1.591 | Steady-State Multiplicative |  | 1 |  | 1 |  | 2.723 | 0.2 |  |  |  |  | 0.1 |  | 4.4 |  |  | 2.7 | 598 |  |  | 2019-12-03 19:29 | 2020-01-01
KEM Equipment, Inc. | KEM | NKEMB08.0ULE | 2022 | Standard | 5000 Hours / 7 Years |  |  | Yes | Yes | Yes | HKEMB08.0ULE | Electronic Compensation | 8 | V | Single Fuel | LPG/Propane | 1048 D2 | Sequential Multiport Injection | Y | 8L | 183.8 | 2650 | 4-Stroke | Overhead | 1 | 1 | Yes | Heated | Yes | Water/Coolant mixture | Naturally Aspirated | KEM Emission Certificate Test Laboratory | NKEMBM0061652 | Mobile Part 1048 | 1.79 | g/kW-hr | 0.05 | g/kW-hr |  |  |  |  | 0.03 | g/kW-hr | 1.591 | Steady-State Multiplicative |  | 1 |  |  |  | 2.723 | 2.8 |  |  |  |  | 0.1 |  | 20.6 |  |  | 0.8 | 678 |  |  | 2021-11-23 09:33 | 2022-01-01
Generac Power Systems, Inc. | GNX | HGNXB01.52NN | 2017 | Standard |  |  |  | No | No | Yes | GGNXB01.52NN | No Compensation Required | 4 | Inline | Single Fuel | Natural Gas | G2 | Mixer | N | 1.5L | 35.12 | 3600 | 4-Stroke | Overhead | 1 | 1 | No |  | No | Water/Coolant mixture | Naturally Aspirated | The Waukesha Facility (HQ) | HGNXBM0030180 | Part 90 Phase 1 | 176.5 | g/kW-hr | 3.78 | g/kW-hr |  |  |  |  | 2.13 | g/kW-hr | 1 | Steady-State Multiplicative |  | 1 |  |  |  | 1 | 176 |  |  |  |  | 5.9 |  | 519 |  |  | 13.4 |  |  |  | 2016-08-22 10:47 | 2016-12-15
Generac Power Systems, Inc. | GNX | LGNXB06.82L5 | 2020 | Standard |  |  |  | No | No | Yes | AGNXB06.82L5 | Electronic Compensation | 10 | V | Single Fuel | Natural Gas | G2 | Mixer | Y | 6.8L | 71.67 | 1800 | 4-Stroke | Overhead | 1 | 1 | Yes | Heated | Yes | Water/Coolant mixture | Naturally Aspirated | The Waukesha Facility (HQ) | LGNXBM0052570 | Part 90 Phase 1 | 0.4 | g/kW-hr |  |  | 0.6 | g/kW-hr |  |  | 0.19 | g/kW-hr | 1 | Steady-State Multiplicative |  |  |  | 1 |  | 1 | 0.4 | [5 empty] | 0.8 | 519 |  |  | 13.4 | 722 |  |  | 2020-07-22 17:49 | 2020-07-22
Generac Power Systems, Inc. | GNX | GGNXB02.42NN | 2016 | Standard | Alternative Useful Life | 0 | Part 90 phase 1 does not require a useful life period | No | No | Yes | FGNXB02.42NN | No Compensation Required | 4 | Inline | Single Fuel | Natural Gas | G2 | Mixer | N | 2.4L | 60 | 3600 | 4-Stroke | Overhead | 1 | 1 | No |  | No | Water/Coolant mixture | Naturally Aspirated, Turbocharged | Intertek Carnot Emission Services | GGNXBM0025280 | Part 90 Phase 1 | 101.5 | g/kW-hr | 2.09 | g/kW-hr |  |  |  |  | 5.28 | g/kW-hr | 1 | Steady-State Multiplicative |  | 1 |  |  |  | 1 | 102 |  |  |  |  | 7.4 |  | 519 |  |  | 13.4 |  |  |  | 2015-08-18 14:58 | 2015-12-14
Kubota Corporation | KBX | MKBXB01.5PFA | 2021 | Standard | 5000 Hours / 7 Years |  |  | No | No | Yes | FKBXB01.5PFA | Electronic Compensation | 4 | Inline | Dual-Fuel (Two or more separate fuel sources, separate combustion) | Gasoline (as defined in 1065.710) | C2 | Multiport Injection | Y | 1.5L | 40.48 | 3607 | 4-Stroke | Overhead | 1 | 1 | Yes | Heated | Yes | Water/Coolant mixture | Naturally Aspirated | Kubota Japan | MKBXBM0054590 | Mobile Part 1048 | 0.72 | g/kW-hr | 0.03 | g/kW-hr |  |  |  |  | 0 | g/kW-hr | 2.837 | Steady-State Multiplicative |  | 1.17 |  | 1.17 |  | 2.092 | 2.0 |  |  |  |  | 0.0 |  | 20.6 |  |  | 0.8 | 1060 | 0.022 | 0.011 | 2020-10-13 23:41 | 2021-01-01
Weichai America Corporation | WCA | PWCAB12.5GTA | 2023 | Standard | 5000 Hours / 7 Years |  |  | No | Yes | Yes | JWCAB12.5GTA | Electronic Compensation | 6 | Inline | Dual-Fuel (Two or more separate fuel sources, separate combustion) | Natural Gas | 1048 D2 | Mixer | Y | 12.5L | 299 | 2200 | 4-Stroke | Overhead | 2 | 2 | Yes | Heated | Yes | Water/Coolant mixture | Turbocharged | Econtrols, Inc. | PWCABM0067951 | Mobile Part 1048 | 0.746 | g/kW-hr | 0.338 | g/kW-hr | 0.014 | g/kW-hr |  |  | 0.026 | g/kW-hr | 1.591 | Steady-State Multiplicative |  | 1 |  | 1 |  | 2.723 | 1.2 |  |  |  |  | 0.4 | 0.1 | 20.6 |  |  | 0.8 | 792.385 | 0.326 | 0.009 | 2022-11-18 17:28 | 2023-01-01
Weichai America Corporation | WCA | RWCAB06.7GTA | 2024 | Standard | 5000 Hours / 7 Years |  |  | No | Yes | Yes | JWCAB06.7GTA | Electronic Compensation | 6 | Inline | Dual-Fuel (Two or more separate fuel sources, separate combustion) | LPG/Propane | 1048 D2 | Mixer | Y | 6.8L | 150 | 2200 | 4-Stroke | Overhead | 1 | 1 | Yes | Heated | Yes | Water/Coolant mixture | Turbocharged | Econtrols, Inc. | RWCABM0075431 | Stationary Part 1048 | 0.432 | g/kW-hr | 0.005 | g/kW-hr | 0.002 | g/kW-hr |  |  | 0.062 | g/kW-hr | 1.591 | Steady-State Multiplicative |  | 1 |  | 1 |  | 2.723 | 0.7 |  |  |  |  | 0.2 | 0.2 | 20.6 |  |  | 0.8 | 825.694 | 0.003 | 0.001 | 2024-01-24 16:56 | 2024-02-24
Zenith Power Products | ZPP | GZPPB05.7NAS | 2016 | Standard | 5000 Hours / 7 Years |  |  | Yes | Yes | No |  | Electronic Compensation | 8 | V | Dual-Fuel (Two or more separate fuel sources, separate combustion) | Natural Gas | 1048 D2 | Mixer | Y | 5.7L | 102 | 2600 | 4-Stroke | Overhead | 1 | 1 | Yes | Heated | Yes | Water/Coolant mixture | Naturally Aspirated | Zenith Power Products | GZPPBM0030966 | Mobile Part 1048 | 0.43 | g/kW-hr |  |  | 0 | g/kW-hr |  |  | 0.13 | g/kW-hr | 1.591 | Steady-State Multiplicative |  | 1 |  | 1 |  | 2.723 | 0.7 | [5 empty] | 0.4 | 4.4 |  |  | 2.7 | 631 | 0.05 |  | 2016-09-19 10:54 | 2016-10-03
Global Component Technologies Corporation | NFX | NNFXB02.147E | 2022 | Standard | 5000 Hours / 7 Years |  |  | No | No | No |  | Electronic Compensation | 4 | Inline | Dual-Fuel (Two or more separate fuel sources, separate combustion) | LPG/Propane | Part 1048 Transient | Throttle Body Injection | Y | 2.1L | 41 | 2700 | 4-Stroke | Overhead | 2 | 2 | Yes | Heated | Yes | Water/Coolant mixture | Naturally Aspirated | SGS North America Inc. (NRSI Test Lab) | NNFXBM0063013 | Mobile Part 1048 | 1.74 | g/kW-hr | 0.06 | g/kW-hr |  |  |  |  | 0.08 | g/kW-hr | 1.05 | Transient Multiplicative |  | 1 |  |  |  | 1.13 | 1.8 |  |  |  |  | 0.2 |  | 20.6 |  |  | 0.8 | 950.22 |  |  | 2022-03-02 00:57 | 2022-01-01
HD Hyundai Infracore Co., Ltd. | DIC | NDICB03.4PMA | 2022 | Standard | 5000 Hours / 7 Years |  |  | Yes | Yes | Yes | MDICB03.4PMA | No Compensation Required | 4 | Inline | Single Fuel | LPG/Propane | C2 | Mixer | Y | 3.4L | 68 | 2700 | 4-Stroke | Overhead | 2 | 2 | Yes | Heated | Yes | Water/Coolant mixture | Naturally Aspirated | Incheon Test Lab | NDICBM0064648 | Mobile Part 1048 | 1.032 | g/kW-hr | 0.111 | g/kW-hr |  |  |  |  | 0.028 | g/kW-hr | 2.872 | Steady-State Multiplicative |  | 1.757 |  |  |  | 1.265 | 3.0 |  |  |  |  | 0.2 |  | 20.6 |  |  | 0.8 | 949.8 | 0.035 | 0.004 | 2022-07-05 22:49 | 2022-01-03
Power Solutions International, Inc. | PSI | PPSIB5.70NGP | 2023 | Standard | 5000 Hours / 7 Years |  |  | No | Yes | Yes | CPSIB5.70NGP | Electronic Compensation | 8 | V | Dual-Fuel (Two or more separate fuel sources, separate combustion) | LPG/Propane | 1048 D2 | Mixer | Y | 5.7L | 118.7 | 3000 | 4-Stroke | Overhead | 1 | 1 | Yes | Heated | Yes | Water/Coolant mixture | Naturally Aspirated | Intertek Carnot Emission Services | PPSIBM0063512 | Stationary Part 1048 | 0.52 | g/kW-hr | 0.08 | g/kW-hr |  |  |  |  | 0 | g/kW-hr | 0.145 | Steady-State Additive |  | 0.025 |  |  |  | 0.307 | 0.7 |  |  |  |  | 0.4 |  | 4.4 |  |  | 2.7 | 1168.64 |  |  | 2022-04-16 02:39 | 2023-01-01
KEM Equipment, Inc. | KEM | JKEMB03.0ULE | 2018 | Standard | 5000 Hours / 7 Years |  |  | Yes | Yes | Yes | 9KEMB03.0ULE | Electronic Compensation | 4 | Inline | Dual-Fuel (Two or more separate fuel sources, separate combustion) | LPG/Propane | C2 | Mixer | Y | 3L | 63.7 | 3000 | 4-Stroke | Overhead | 1 | 1 | Yes | Heated | Yes | Water/Coolant mixture | Naturally Aspirated | KEM Emission Certificate Test Laboratory | JKEMBM0035300 | Mobile Part 1048 | 0.1 | g/kW-hr | 0.05 | g/kW-hr |  |  |  |  | 0.01 | g/kW-hr | 1.591 | Steady-State Multiplicative |  | 1 |  |  |  | 2.723 | 0.2 |  |  |  |  | 0.1 |  | 20.6 |  |  | 0.8 | 908 |  |  | 2017-07-19 00:59 | 2018-01-01
Generac Power Systems, Inc. | GNX | LGNXB14.22N1 | 2020 | Standard | 5000 Hours / 7 Years |  |  | Yes | No | Yes | EGNXB14.22N1 | Electronic Compensation | 6 | Inline | Single Fuel | Natural Gas | ISO D-1 | Mixer | Y | 14.2L | 281 | 1800 | 4-Stroke | Overhead | 1 | 1 | Yes | Heated | Yes | Water/Coolant mixture | Turbocharged | The Waukesha Facility (HQ) | LGNXBM0051941 | Part 60 Subpart JJJJ Table 1 | 0.885 | g/Hp-hr |  |  |  |  | 0 | g/Hp-hr | 0.054 | g/Hp-hr | 1.591 | Steady-State Multiplicative |  |  |  |  | 1 | 2.723 | 1.4 |  |  | 0.0 | 0.1 |  |  | 2 | 0.7 | 1 |  | 734 | 0.174 | 0.067 | 2020-06-18 10:18 | 2020-06-19
Power Solutions International, Inc. | PSI | PPSIB21.9NGP | 2023 | Standard | Alternative Useful Life | 8760 | Alternative useful life is equivalent to the basic mechanical engine warranty in hours. | No | Yes | Yes | DPWRB21.9NGP | Electronic Compensation | 12 | V | Dual-Fuel (Two or more separate fuel sources, separate combustion) | Natural Gas | ISO D-1 | Mixer | Y | 21.9L | 515 | 1800 | 4-Stroke | Overhead | 1 | 1 | Yes | Heated | Yes | Water/Coolant mixture | Turbocharged | Electronic Microsystems | PPSIBM0072803 | Part 60 Subpart JJJJ Table 1 | 0.064 | g/Hp-hr |  |  |  |  | 0.003 | g/Hp-hr | 0.08 | g/Hp-hr | 0.108 | Steady-State Additive |  |  |  |  | 0.018 | 0.229 | 0.2 |  |  | 0.0 | 0.3 |  |  | 2 | 0.7 | 1 |  | 434.295 | 0.308 |  | 2023-09-21 08:32 | 2023-10-05
Generac Power Systems, Inc. | GNX | FGNXB08.92C3 | 2015 | Standard | 5000 Hours / 7 Years |  |  | Yes | No | Yes | EGNXB08.92C3 | Electronic Compensation | 8 | V | Single Fuel | Natural Gas | ISO D-1 | Mixer | Y | 8.9L | 171.73 | 1800 | 4-Stroke | Overhead | 1 | 1 | Yes | Heated | Yes | Water/Coolant mixture | Turbocharged | The Waukesha Facility (HQ) | FGNXBM0025740 | Part 60 Subpart JJJJ Table 1 | 0.03 | g/kW-hr |  |  |  |  | 0 | g/kW-hr | 0.04 | g/kW-hr | 1.591 | Steady-State Multiplicative |  |  |  |  | 1 | 2.723 | 0.0 |  |  | 0.0 | 0.1 |  |  | 5.4 | 1.3 | 2.7 |  | 522 | 0.15 | 0.04 | 2015-09-01 15:08 | 2015-09-07
Industrial Engines Ltd. | IDS | CIDSB04.9CAT | 2012 | Standard | 5000 Hours / 7 Years |  |  | Yes | Yes | Yes | BIDSB04.9CAT | Electronic Compensation | 6 | Inline | Single Fuel | Natural Gas | ISO D-1 | Mixer | Y | 4.9L | 75 | 2800 | 4-Stroke | Overhead | 1 | 1 | Yes | Heated | Yes | Water/Coolant mixture | Naturally Aspirated | Electronic MicroSystems, LLC | CIDSBM0005664 | Stationary | 0.08 | g/kW-hr |  |  |  |  | 0 | g/kW-hr | 0 | g/kW-hr | 1.591 | Steady-State Multiplicative |  |  |  |  | 1 | 2.723 | 0.1 |  |  | 0.0 | 0.0 |  |  | 2.7 | 0.9 | 1.3 |  | 758 |  |  | 2011-10-07 16:14 | 2012-01-11
Zenith Power Products | ZPP | DZPPB02.8P28 | 2013 | Standard | 5000 Hours / 7 Years |  |  | Yes | Yes | Yes | 8ZPPB02.8P28 | Electronic Compensation | 4 | Inline | Dual-Fuel (Two or more separate fuel sources, separate combustion) | LPG/Propane | Part 1048 Transient | Carburetor | Y | 2.8L | 60 | 3200 | 4-Stroke | Overhead | 1 | 1 | Yes | Heated | Yes | Water/Coolant mixture | Naturally Aspirated | Electronic MicroSystems, LLC | DZPPBM0012846 | Mobile | 0.29 | g/kW-hr | 0.01 | g/kW-hr |  |  |  |  | 0.01 | g/kW-hr | 2.201 | Transient Multiplicative |  | 1 |  |  |  | 1.994 | 0.6 |  |  |  |  | 0.0 |  | 4.4 |  |  | 2.7 |  |  |  | 2012-12-17 18:39 | 2013-01-07
Engine Distributors, Inc. | EDI | HEDIB06.8EN0 | 2017 | Standard |  |  |  | Yes | Yes | Yes | EEDIB06.8EN0 | Electronic Compensation | 10 | V | Single Fuel | Natural Gas | G2 | Carburetor | Y | 6.8L | 91.8 | 2900 | 4-Stroke | Overhead | 1 | 1 | Yes | Heated | Yes | Water/Coolant mixture | Naturally Aspirated | Electronic Microsystems Llc | HEDIBM0030562 | Part 90 Phase 1 | 53.5 | g/kW-hr |  |  | 0.14 | g/kW-hr |  |  | 5.97 | g/kW-hr | 0 | Steady-State Additive |  |  |  | 0 |  | 0 | 54 | [5 empty] | 6.1 | 519 |  |  | 13.4 | 733 | 1.03 |  | 2016-09-01 17:25 | 2017-01-01
Kubota Corporation | KBX | MKBXB02.5HFA | 2021 | Standard | 5000 Hours / 7 Years |  |  | No | No | Yes | EKBXB02.5HFA | Electronic Compensation | 4 | Inline | Dual-Fuel (Two or more separate fuel sources, separate combustion) | LPG/Propane | 1048 D2 | Mixer | Y | 2.5L | 43.8 | 2753 | 4-Stroke | Overhead | 1 | 1 | Yes | Heated | Yes | Water/Coolant mixture | Naturally Aspirated | Kubota Japan | MKBXBM0054614 | Stationary Part 1048 | 0.62 | g/kW-hr | 0.04 | g/kW-hr |  |  |  |  | 0.01 | g/kW-hr | 2.837 | Steady-State Multiplicative |  | 1.17 |  | 1.17 |  | 2.092 | 1.8 |  |  |  |  | 0.1 |  | 20.6 |  |  | 0.8 | 829 | 0.011 | 0 | 2020-10-14 00:01 | 2021-01-01
Rolls-Royce Solutions America Inc | MDD | NMDDB06.8GBX | 2022 | Standard |  |  |  | Yes | Yes | Yes | DMDDB06.8GBX | Electronic Compensation | 10 | V | Dual-Fuel (Two or more separate fuel sources, separate combustion) | LPG/Propane | G2 | Mixer | Y | 6.8L | 89.4 | 1800 | 4-Stroke | Overhead | 1 | 1 | Yes | Heated | Yes | Water/Coolant mixture | Naturally Aspirated | Roush Industries - TEST LAB | NMDDBM0060867 | Part 90 Phase 1 | 64.3 | g/kW-hr | 1.3 | g/kW-hr | 1.3 | g/kW-hr |  |  | 8.95 | g/kW-hr | 1 | Steady-State Multiplicative |  | 1 |  | 1 |  | 1 | 64.3 |  |  |  |  | 10.2 | 10.2 | 519 |  |  | 13.4 | 613.27 |  |  | 2021-10-15 12:05 | 2022-01-01
Zenith Power Products | ZPP | EZPPB01.6HSP | 2014 | Standard | 5000 Hours / 7 Years |  |  | Yes | Yes | No |  | Electronic Compensation | 4 | Inline | Single Fuel | Gasoline (as defined in 1065.710) | C2 | Sequential Multiport Injection | Y | 1.6L | 52.9 | 4000 | 4-Stroke | Overhead | 2 | 2 | Yes | Heated | Yes | Water/Coolant mixture | Naturally Aspirated | Zenith Power Products | EZPPBM0018149 | Mobile | 0.76 | g/kW-hr | 0.29 | g/kW-hr |  |  |  |  | 0.29 | g/kW-hr | 1 | Steady-State Multiplicative |  | 1 |  |  |  | 1 | 0.8 |  |  |  |  | 0.6 |  | 4.4 |  |  | 2.7 |  |  |  | 2013-12-17 17:46 | 2014-01-01
KEM Equipment, Inc. | KEM | HKEMB05.7CS2 | 2017 | Standard | 5000 Hours / 7 Years |  |  | Yes | Yes | Yes | EKEMB05.7CS2 | Electronic Compensation | 8 | V | Dual-Fuel (Two or more separate fuel sources, separate combustion) | LPG/Propane | ISO D-1 | Mixer | Y | 5.7L | 82.7 | 2650 | 4-Stroke | Overhead | 1 | 1 | Yes | Heated | Yes | Water/Coolant mixture | Naturally Aspirated | KEM Emission Certificate Test Laboratory | HKEMBM0030848 | Stationary Part 1048 | 0.25 | g/kW-hr | 0.15 | g/kW-hr |  |  |  |  | 0.22 | g/kW-hr | 1.591 | Steady-State Multiplicative |  | 1 |  |  |  | 2.723 | 0.4 |  |  |  |  | 0.7 |  | 20.6 |  |  | 0.8 | 727 |  |  | 2016-09-15 19:19 | 2017-01-01
Crown Equipment Corporation | CEQ | PCEQB02.41A1 | 2023 | Standard | 5000 Hours / 7 Years |  |  | No | No | Yes | KCEQB02.41A1 | Electronic Compensation | 4 | Inline | Single Fuel | LPG/Propane | Part 1048 Transient | Mixer | Y | 2.4L | 44 | 2800 | 4-Stroke | Overhead | 1 | 1 | Yes | Heated | Yes | Water/Coolant mixture | Naturally Aspirated | Electronic MicroSystems LLC | PCEQBM0065955 | Mobile Part 1048 | 2.01 | g/kW-hr | 0.14 | g/kW-hr |  |  |  |  | 0.02 | g/kW-hr | 6.189 | Transient Multiplicative |  | 0 |  |  |  | 0.384 | 12.4 |  |  |  |  | 0.5 |  | 20.6 |  |  | 0.8 | 1017 | 0.07 | 0.02 | 2022-08-31 16:01 | 2023-01-02
Generac Power Systems, Inc. | GNX | CGNXB12.92N1 | 2012 | Standard | 5000 Hours / 7 Years |  |  | Yes | No | No |  | Electronic Compensation | 6 | Inline | Single Fuel | Natural Gas | ISO D-1 | Mixer | Y | 12.9L | 229.58 | 1800 | 4-Stroke | Overhead | 1 | 1 | Yes | Heated | Yes | Water/Coolant mixture | Turbocharged | The Waukesha Facility (HQ) | CGNXBM0009916 | Stationary | 0.71 | g/kW-hr |  |  |  |  | 0.71 | g/kW-hr | 0.17 | g/kW-hr | 1.591 | Steady-State Multiplicative |  |  |  |  | 1 | 2.723 | 1.1 |  |  | 0.7 | 0.5 |  |  | 2.7 | 0.9 | 1.3 |  | 592 |  |  | 2012-07-09 11:17 | 2012-04-02
Kubota Corporation | KBX | EKBXB01.5DFA | 2014 | Standard | 5000 Hours / 7 Years |  |  | No | No | Yes | DKBXB01.5DFA | Electronic Compensation | 4 | Inline | Dual-Fuel (Two or more separate fuel sources, separate combustion) | Gasoline (as defined in 1065.710) | C2 | Multiport Injection | Y | 1.5L | 39.53 | 3600 | 4-Stroke | Overhead | 1 | 1 | Yes | Heated | Yes | Water/Coolant mixture | Naturally Aspirated | Kubota Japan | EKBXBM0018928 | Mobile | 0.59 | g/kW-hr | 0.01 | g/kW-hr |  |  |  |  | 0 | g/kW-hr | 1 | Steady-State Multiplicative |  | 2.819 |  |  |  | 11.338 | 0.6 |  |  |  |  | 0.0 |  | 20.6 |  |  | 0.8 | 1037 | 0 |  | 2014-03-12 00:13 | 2014-01-01
Cummins Inc. | CEX | LCEXB08.9ALB | 2020 | Standard | 5000 Hours / 7 Years |  |  | Yes | No | Yes | HCEXB08.9ALB | Electronic Compensation | 6 | Inline | Dual-Fuel (Two or more separate fuel sources, separate combustion) | Natural Gas | ISO D-1 | Mixer | Y | 8.9L | 179 | 1800 | 4-Stroke | Overhead | 1 | 1 | Yes | Heated | Yes | Water/Coolant mixture | Turbocharged | Cummins Power Generation | LCEXBM0047368 | Part 60 Subpart JJJJ Table 1 | 1.902 | g/Hp-hr |  |  |  |  | 0.571 | g/Hp-hr | 1.087 | g/Hp-hr | 0.14 | Steady-State Additive |  |  |  |  | 0.04 | 0 | 2.0 |  |  | 0.6 | 1.1 |  |  | 4 | 1 | 2 |  |  |  |  | 2019-08-29 10:27 | 2019-11-01
KEM Equipment, Inc. | KEM | MKEMB08.0CS2 | 2021 | Standard | 5000 Hours / 7 Years |  |  | Yes | Yes | Yes | LKEMB08.0CS2 | Electronic Compensation | 8 | V | Dual-Fuel (Two or more separate fuel sources, separate combustion) | LPG/Propane | 1048 D2 | Mixer | Y | 8L | 155 | 2400 | 4-Stroke | Overhead | 1 | 1 | Yes | Heated | Yes | Water/Coolant mixture | Naturally Aspirated | KEM Emission Certificate Test Laboratory | MKEMBM0052369 | Mobile Part 1048 | 1.2 | g/kW-hr | 0.06 | g/kW-hr |  |  |  |  | 0.07 | g/kW-hr | 1.591 | Steady-State Multiplicative |  | 1 |  | 1 |  | 2.723 | 1.9 |  |  |  |  | 0.3 |  | 20.6 |  |  | 0.8 | 657 |  |  | 2020-07-16 13:42 | 2021-01-01
Generac Power Systems, Inc. | GNX | EGNXB08.92C5 | 2014 | Standard | 5000 Hours / 7 Years |  |  | Yes | No | No |  | Electronic Compensation | 8 | V | Single Fuel | Natural Gas | ISO D-1 | Mixer | Y | 8.9L | 78.3 | 1800 | 4-Stroke | Overhead | 1 | 1 | Yes | Heated | Yes | Water/Coolant mixture | Naturally Aspirated | The Waukesha Facility (HQ) | EGNXBM0019513 | Stationary | 0.16 | g/kW-hr |  |  |  |  | 0.01 | g/kW-hr | 0.01 | g/kW-hr | 1.591 | Steady-State Multiplicative |  |  |  |  | 1 | 2.723 | 0.3 |  |  | 0.0 | 0.0 |  |  | 2.7 | 0.9 | 1.3 |  | 625 | 0.2 |  | 2014-06-17 16:32 | 2014-06-23
Power Solutions International, Inc. | PSI | GPSIB18.3NGP | 2016 | Standard | 5000 Hours / 7 Years |  |  | No | Yes | Yes | APWRB18.3NGP | Electronic Compensation | 10 | V | Dual-Fuel (Two or more separate fuel sources, separate combustion) | Natural Gas | ISO D-1 | Mixer | Y | 14.6L | 420 | 1800 | 4-Stroke | Overhead | 1 | 1 | Yes | Heated | Yes | Water/Coolant mixture | Turbocharged | Intertek Carnot Emission Services | GPSIBM0026249 | Part 60 Subpart JJJJ Table 1 | 0.21 | g/Hp-hr |  |  |  |  | 0 | g/Hp-hr | 0.03 | g/Hp-hr | 1.01 | Steady-State Multiplicative |  |  |  |  | 2.798 | 2.465 | 0.2 |  |  | 0.0 | 0.1 |  |  | 2 | 0.7 | 1 |  | 441 | 0.56 |  | 2015-09-21 12:04 | 2016-01-01
Power Solutions International, Inc. | PSI | CPSIB8.10EMT | 2012 | Standard | 1000 Hours / 5 Years |  |  | No | Yes | Yes | 9PSIB8.10EMT | Electronic Compensation | 8 | V | Dual-Fuel (Two or more separate fuel sources, separate combustion) | Natural Gas | ISO D-1 | Mixer | Y | 8.1L | 182.8 | 1800 | 4-Stroke | Overhead | 1 | 1 | Yes | Heated | Yes | Water/Coolant mixture | Turbocharged | Electronic Microsystems | CPSIBM0005624 | Stationary | 0.18 | g/kW-hr |  |  |  |  | 0 | g/kW-hr | 0.01 | g/kW-hr | 1 | Steady-State Multiplicative |  |  |  |  | 4.719 | 1.933 | 0.2 |  |  | 0.0 | 0.0 |  |  | 4 | 1 | 2 |  | 637.9 |  |  | 2011-10-04 10:30 | 2012-01-02
Cummins Inc. | CEX | LCEXB02.4AAA | 2020 | Standard |  |  |  | No | No | Yes | FCEXB02.4AAA | Electronic Compensation | 4 | Inline | Dual-Fuel (Two or more separate fuel sources, separate combustion) | LPG/Propane | G2 | Mixer | Y | 2.4L | 52.2 | 1800 | 4-Stroke | Overhead | 2 | 2 | Yes | Heated | Yes | Water/Coolant mixture | Naturally Aspirated, Turbocharged, Supercharged | Cummins Power Generation | LCEXBM0050934 | Part 90 Phase 1 | 59.7 | g/kW-hr | 1.1 | g/kW-hr |  |  |  |  | 7.4 | g/kW-hr | 0 | Steady-State Additive |  | 0 |  | 0 |  | 0 | 59.7 |  |  |  |  | 8.5 |  | 519 |  |  | 13.4 |  |  |  | 2020-03-20 10:29 | 2020-03-20
Power Solutions International, Inc. | PSI | CPSIB8.10NGP | 2012 | Standard | Alternative Useful Life | 2000 | See document "L18 Engine Life_28OC08.pdf " submitted to VERIFY. | No | Yes | Yes | 9PSIB8.10NGP | Electronic Compensation | 8 | V | Dual-Fuel (Two or more separate fuel sources, separate combustion) | Natural Gas | ISO D-1 | Mixer | Y | 8.1L | 184.4 | 2920 | 4-Stroke | Overhead | 1 | 1 | Yes | Heated | Yes | Water/Coolant mixture | Naturally Aspirated | Intertek Carnot Emission Services | CPSIBM0005564 | Stationary | 0.2 | g/kW-hr |  |  |  |  | 0 | g/kW-hr | 0 | g/kW-hr | 1 | Steady-State Multiplicative |  |  |  |  | 4.719 | 1.933 | 0.2 |  |  | 0.0 | 0.0 |  |  | 4 | 1 | 2 |  | 619.57 |  |  | 2011-09-29 14:18 | 2012-01-02
INNIO Jenbacher GmbH & CO OG | GJR | DGJRB48.7320 | 2013 | Standard | Alternative Useful Life | 30000 | This alternative useful life was approved by Mr. Daniel Cullen for MY 2010. | Yes | Yes | Yes | 9GJRB48.7320 | Electronic Compensation | 20 | V | Single Fuel | Natural Gas | ISO D-1 | Mixer | Y | 48.7L | 1107 | 1800 | 4-Stroke | Overhead | 1 | 1 | No |  | No | Water/Coolant mixture | Turbocharged | DEKRA Umwelt GmbH Umweltgutachterorganisation | DGJRBM0011520 | Stationary | 2.5 | g/kW-hr |  |  |  |  | 0.3 | g/kW-hr | 0.8 | g/kW-hr | 0.183 | Steady-State Additive |  |  |  |  | 0 | 0.21 | 2.7 |  |  | 0.3 | 1.0 |  |  | 2.7 | 0.9 | 1.3 |  | 539 |  |  | 2012-11-02 14:53 | 2013-01-01
Engine Distributors, Inc. | EDI | GEDIB02.5MSG | 2016 | Standard | 5000 Hours / 7 Years |  |  | Yes | Yes | Yes | CEDIB02.5MSG | Electronic Compensation | 4 | Inline | Dual-Fuel (Two or more separate fuel sources, separate combustion) | Natural Gas | Part 1048 Transient | Mixer | Y | 2.5L | 57.3 | 3200 | 4-Stroke | Overhead | 2 | 2 | Yes | Heated | Yes | Water/Coolant mixture | Naturally Aspirated | EControls, Inc | GEDIBM0025319 | Mobile Part 1048 | 0.46 | g/kW-hr |  |  | 0.01 | g/kW-hr |  |  | 0.06 | g/kW-hr | 2.201 | Transient Multiplicative |  | 0 |  | 0 |  | 0.282 | 1.0 | [5 empty] | 0.4 | 20.6 |  |  | 0.8 | 713 | 0.04 |  | 2015-08-19 18:41 | 2016-01-01
KEM Equipment, Inc. | KEM | LKEMB05.7ULE | 2020 | Standard | 5000 Hours / 7 Years |  |  | Yes | Yes | Yes | AKEMB05.7ULE | Electronic Compensation | 8 | V | Dual-Fuel (Two or more separate fuel sources, separate combustion) | Natural Gas | C2 | Sequential Multiport Injection | Y | 5.7L | 112.6 | 2650 | 4-Stroke | Overhead | 1 | 1 | Yes | Heated | Yes | Water/Coolant mixture | Naturally Aspirated | KEM Emission Certificate Test Laboratory | LKEMBM0048397 | Mobile Part 1048 | 0.62 | g/kW-hr |  |  | 0.09 | g/kW-hr |  |  | 0.21 | g/kW-hr | 1.591 | Steady-State Multiplicative |  | 1 |  | 1 |  | 2.723 | 1.0 | [5 empty] | 0.7 | 20.6 |  |  | 0.8 | 1085 |  |  | 2019-10-02 12:07 | 2020-01-01
Zenith Power Products | ZPP | LZPPB01.6GAM | 2020 | Standard | 5000 Hours / 7 Years |  |  | Yes | Yes | Yes | KZPPB01.6GAM | Electronic Compensation | 4 | Inline | Dual-Fuel (Two or more separate fuel sources, separate combustion) | Gasoline (as defined in 1065.710) | C2 | Sequential Multiport Injection | Y | 1.6L | 58.5 | 4500 | 4-Stroke | Overhead | 2 | 2 | Yes | Heated | Yes | Water/Coolant mixture | Naturally Aspirated | Superior Diesel Inc. | LZPPBM0053525 | Mobile Part 1048 | 0.28 | g/kW-hr | 0.12 | g/kW-hr |  |  |  |  | 0 | g/kW-hr | 1.591 | Steady-State Multiplicative |  | 1 |  | 1 |  | 2.723 | 0.4 |  |  |  |  | 0.1 |  | 20.6 |  |  | 0.8 | 872 |  |  | 2020-09-14 15:43 | 2020-09-15
Generac Power Systems, Inc. | GNX | EGNXB08.92L1 | 2014 | Standard | Alternative Useful Life | 0 | Part 90 phase 1 does not require a useful life period | No | No | Yes | DGNXB08.92L1 | Electronic Compensation | 8 | V | Single Fuel | Natural Gas | G2 | Mixer | Y | 8.9L | 94.19 | 1800 | 4-Stroke | Overhead | 1 | 1 | Yes | Heated | Yes | Water/Coolant mixture | Naturally Aspirated | The Waukesha Facility (HQ) | EGNXBM0016642 | Stationary | 0.5 | g/kW-hr | 0.48 | g/kW-hr |  |  |  |  | 1.02 | g/kW-hr | 1 | Steady-State Multiplicative |  | 1 |  |  |  | 1 | 1 |  |  |  |  | 1.5 |  | 519 |  |  | 13.4 | 612 |  |  | 2013-09-19 17:17 | 2013-12-01
ATECH SNS CO., LTD | ASO | RASOB02.4NAS | 2024 | Standard | 5000 Hours / 7 Years |  |  | Yes | Yes | Yes | MASOB02.4NAS | Electronic Compensation | 4 | Inline | Dual-Fuel (Two or more separate fuel sources, separate combustion) | LPG/Propane | Part 1048 Transient | Carburetor | Y | 2.4L | 48 | 2600 | 4-Stroke | Overhead | 2 | 2 | Yes | Heated | Yes | Water/Coolant mixture | Naturally Aspirated | Woodward Engine Lab | RASOBM0078917 | Mobile Part 1048 | 0.21 | g/kW-hr | 0.02 | g/kW-hr |  |  |  |  | 0.16 | g/kW-hr | 2.201 | Transient Multiplicative |  | 1 |  |  |  | 1.994 | 0.5 |  |  |  |  | 0.3 |  | 4.4 |  |  | 2.7 | 836 |  |  | 2024-09-05 18:22 | 2024-09-07
Caterpillar Inc. | CPX | PCPXB51.8CXL | 2023 | Standard | Alternative Useful Life | 8000 | Design life as indicated by the Top End UL is 8,000 hours | Yes | Yes | No |  | Electronic Compensation | 12 | V | Single Fuel | Natural Gas | 1048 D2 | Throttle Body Injection | Y | 51.8L | 1095 | 1800 | 4-Stroke | Overhead | 2 | 2 | No |  | Yes | Water/Coolant mixture | Turbocharged | Mossville Technical Center | PCPXBM0070207 | Mobile Part 1048 | 0.01 | g/kW-hr |  |  | 0.17 | g/kW-hr |  |  | 2.07 | g/kW-hr | 3.104 | Steady-State Multiplicative |  |  |  | 1.031 |  | 1 | 0.0 | [5 empty] | 2.2 | 4.4 |  |  | 2.7 |  |  |  | 2023-05-23 07:04 | 2023-01-01
Springfield Remanufacturing Corp. | SPR | HSPRB08.8SCM | 2017 | Standard | 5000 Hours / 7 Years |  |  | Yes | Yes | Yes | FSPRB08.8SCM | Electronic Compensation | 8 | V | Dual-Fuel (Two or more separate fuel sources, separate combustion) | LPG/Propane | 1048 D2 | Carburetor | Y | 8.8L | 120 | 2400 | 4-Stroke | Overhead | 1 | 1 | Yes | Heated | Yes | Water/Coolant mixture | Naturally Aspirated | Impco Technologies (Detroit) | HSPRBM0032740 | Mobile Part 1048 | 1.84 | g/kW-hr | 0.1 | g/kW-hr |  |  |  |  | 0.03 | g/kW-hr | 1.591 | Steady-State Multiplicative |  | 1 |  | 1 |  | 2.723 | 2.9 |  |  |  |  | 0.2 |  | 4.4 |  |  | 2.7 | 945 |  |  | 2016-12-08 11:26 | 2017-01-01
INNIO Waukesha Gas Engines Inc. | DRS | JDRSB18.0VGF | 2018 | Standard | Alternative Useful Life | 12000 | Please see EPA agreement via email titled, "RE DFs for Dresser Inc 24L and 18L 12 000 hour Useful Life." | Yes | Yes | Yes | HDRSB18.0VGF | Electronic Compensation | 6 | Inline | Dual-Fuel (Two or more separate fuel sources, separate combustion) | LPG/Propane | 1048 D2 | Carburetor | Y | 18L | 328 | 1800 | 4-Stroke | Overhead | 2 | 2 | Yes | Heated | Yes | Water/Coolant mixture | Turbocharged | Electronic Microsystems LLC | JDRSBM0037198 | Mobile Part 1048 | 0.64 | g/kW-hr | 0.37 | g/kW-hr |  |  |  |  | 0.02 | g/kW-hr | 1.39 | Steady-State Multiplicative |  | 2.31 |  | 2.31 |  | 4.22 | 0.9 |  |  |  |  | 0.9 |  | 11.1 |  |  | 1.3 | 950 | 0.007 |  | 2017-10-16 17:17 | 2018-01-01
Global Component Technologies Corporation | NFX | PNFXB02.548E | 2023 | Standard | 5000 Hours / 7 Years |  |  | No | No | Yes | NNFXB02.548E | Electronic Compensation | 4 | Inline | Dual-Fuel (Two or more separate fuel sources, separate combustion) | Gasoline (as defined in 1065.710) | C2 | Multiport Injection | Y | 2.5L | 44 | 2700 | 4-Stroke | Overhead | 2 | 2 | Yes | Heated | Yes | Water/Coolant mixture | Naturally Aspirated | SGS North America Inc. (NRSI Test Lab) | PNFXBM0070498 | Mobile Part 1048 | 3.78 | g/kW-hr | 0.32 | g/kW-hr |  |  |  |  | 0 | g/kW-hr | 1 | Steady-State Multiplicative |  | 1 |  |  |  | 2.416 | 3.8 |  |  |  |  | 0.3 |  | 20.6 |  |  | 0.8 | 1090 |  |  | 2023-06-07 23:20 | 2023-01-01
Engine Distributors, Inc. | EDI | FEDIB02.5MSG | 2015 | Standard | 5000 Hours / 7 Years |  |  | Yes | Yes | Yes | CEDIB02.5MSG | Electronic Compensation | 4 | Inline | Dual-Fuel (Two or more separate fuel sources, separate combustion) | Gasoline (as defined in 1065.710) | 1048 D2 | Sequential Multiport Injection | Y | 2.5L | 64.3 | 3200 | 4-Stroke | Overhead | 2 | 2 | Yes | Heated | Yes | Water/Coolant mixture | Naturally Aspirated | EControls, Inc | FEDIBM0020569 | Mobile | 0.4 | g/kW-hr | 0.04 | g/kW-hr |  |  |  |  | 0.01 | g/kW-hr | 1.591 | Steady-State Multiplicative |  | 0 |  | 0 |  | 0.08 | 0.6 |  |  |  |  | 0.1 |  | 20.6 |  |  | 0.8 | 931 | 0.01 |  | 2014-08-22 16:59 | 2015-01-01
Generac Power Systems, Inc. | GNX | FGNXB14.22C1 | 2015 | Standard | 5000 Hours / 7 Years |  |  | Yes | No | No |  | Electronic Compensation | 6 | Inline | Single Fuel | Natural Gas | ISO D-1 | Mixer | Y | 14.2L | 278.95 | 1800 | 4-Stroke | Overhead | 1 | 1 | Yes | Heated | Yes | Water/Coolant mixture | Turbocharged | The Waukesha Facility (HQ) | FGNXBM0023187 | Stationary | 0.31 | g/kW-hr |  |  |  |  | 0 | g/kW-hr | 0.02 | g/kW-hr | 1.591 | Steady-State Multiplicative |  |  |  |  | 1 | 2.723 | 0.5 |  |  | 0.0 | 0.1 |  |  | 5.4 | 1.3 | 2.7 |  | 544 | 0.06 | 0.04 | 2015-01-20 17:18 | 2015-01-30
Power Solutions International, Inc. | PSI | NPSIB04.3GLP | 2022 | Standard | 5000 Hours / 7 Years |  |  | No | No | Yes | GPSIB04.3GLP | Electronic Compensation | 6 | V | Dual-Fuel (Two or more separate fuel sources, separate combustion) | Natural Gas | C2 | Mixer | Y | 4.3L | 89.5 | 3000 | 4-Stroke | Overhead | 1 | 1 | Yes | Heated | Yes | Water/Coolant mixture | Naturally Aspirated | Electronic Microsystems | NPSIBM0057687 | Mobile Part 1048 | 0.863 | g/kW-hr |  |  | 0.019 | g/kW-hr |  |  | 0.032 | g/kW-hr | 1 | Steady-State Multiplicative |  | 1.914 |  | 1.914 |  | 2.929 | 0.9 | [5 empty] | 0.1 | 20.6 |  |  | 0.8 | 809.2 | 0.877 | 0.028 | 2021-05-26 22:30 | 2022-01-03
KEM Equipment, Inc. | KEM | NKEMB04.3WHG | 2022 | Standard | 5000 Hours / 7 Years |  |  | Yes | Yes | Yes | HKEMB04.3WHG | Electronic Compensation | 6 | V | Dual-Fuel (Two or more separate fuel sources, separate combustion) | Natural Gas | 1048 D2 | Mixer | Y | 4.3L | 54.7 | 2200 | 4-Stroke | Overhead | 1 | 1 | Yes | Heated | Yes | Water/Coolant mixture | Naturally Aspirated | KEM Emission Certificate Test Laboratory | NKEMBM0061621 | Mobile Part 1048 | 0.31 | g/kW-hr |  |  | 0.29 | g/kW-hr |  |  | 0.09 | g/kW-hr | 1.591 | Steady-State Multiplicative |  | 1 |  | 1 |  | 2.723 | 0.5 | [5 empty] | 0.5 | 20.6 |  |  | 0.8 | 639 | 0.23 |  | 2021-11-23 09:04 | 2022-01-01
Generac Power Systems, Inc. | GNX | GGNXB08.92C1 | 2016 | Standard | 5000 Hours / 7 Years |  |  | Yes | No | Yes | FGNXB08.92C1 | Electronic Compensation | 8 | V | Single Fuel | Natural Gas | ISO D-1 | Mixer | Y | 8.9L | 111.04 | 1800 | 4-Stroke | Overhead | 1 | 1 | Yes | Heated | Yes | Water/Coolant mixture | Naturally Aspirated | The Waukesha Facility (HQ) | GGNXBM0027707 | Part 60 Subpart JJJJ Table 1 | 0.09 | g/kW-hr |  |  |  |  | 0.23 | g/kW-hr | 0.01 | g/kW-hr | 1.591 | Steady-State Multiplicative |  |  |  |  | 1 | 2.723 | 0.1 |  |  | 0.2 | 0.0 |  |  | 5.4 | 1.3 | 2.7 |  | 537 |  |  | 2015-12-02 14:30 | 2015-12-14
Power Solutions International, Inc. | PSI | HPSIB8.10NGP | 2017 | Standard | 5000 Hours / 7 Years |  |  | Yes | No | Yes | BPWRB8.10NGP | Electronic Compensation | 6 | Inline | Dual-Fuel (Two or more separate fuel sources, separate combustion) | LPG/Propane | 1048 D2 | Mixer | Y | 8.1L | 122.3 | 2000 | 4-Stroke | Overhead | 1 | 1 | Yes | Heated | Yes | Water/Coolant mixture | Naturally Aspirated | Intertek Carnot Emission Services | HPSIBM0030661 | Mobile Part 1048 | 0.86 | g/kW-hr | 0.03 | g/kW-hr |  |  |  |  | 0.12 | g/kW-hr | 1.01 | Steady-State Multiplicative |  | 2.798 |  | 2.798 |  | 2.465 | 0.9 |  |  |  |  | 0.4 |  | 4.4 |  |  | 2.7 | 831.5 |  |  | 2016-09-06 09:57 | 2017-01-01
Engine Distributors, Inc. | EDI | NEDIB02.5EP0 | 2022 | Standard |  |  |  | Yes | Yes | Yes | HEDIB02.5EP0 | Electronic Compensation | 4 | Inline | Single Fuel | LPG/Propane | G2 | Mixer | Y | 2.5L | 78.4 | 3600 | 4-Stroke | Overhead | 2 | 2 | Yes | Heated | Yes | Water/Coolant mixture | Naturally Aspirated | EControls, Inc | NEDIBM0061597 | Part 90 Phase 1 | 40.34 | g/kW-hr | 0.76 | g/kW-hr |  |  |  |  | 8.73 | g/kW-hr | 1 | Steady-State Multiplicative |  | 1 |  |  |  | 1 | 40.3 |  |  |  |  | 9.5 |  | 519 |  |  | 13.4 | 758 |  |  | 2021-11-22 16:05 | 2022-01-01
Vantage Vehicle International, Inc | VVG | LVVGB01.5CM2 | 2020 | Standard | 5000 Hours / 7 Years |  |  | Yes | No | No |  | Electronic Compensation | 4 | Inline | Single Fuel | Gasoline (as defined in 1065.710) | C2 | Sequential Multiport Injection | Y | 1.5L | 65 | 5500 | 4-Stroke | Overhead | 2 | 2 | Yes | Heated | Yes | Water/Coolant mixture | Naturally Aspirated | Olson-EcoLogic | LVVGBM0050324 | Mobile Part 1048 | 3.74 | g/kW-hr | 0.09 | g/kW-hr |  |  |  |  | 0 | g/kW-hr | 1.591 | Steady-State Multiplicative |  | 1 |  |  |  | 2.723 | 6.0 |  |  |  |  | 0.1 |  | 20.6 |  |  | 0.8 | 1014 | 0.02 |  | 2020-01-20 17:36 | 2020-03-01
IMPCO Technologies, Inc. | Z9X | DZ9XB04.3GA8 | 2013 | Standard | 5000 Hours / 7 Years |  |  | No | No | Yes | AG9XB04.39NP | No Compensation Required | 6 | V | Dual-Fuel (Two or more separate fuel sources, separate combustion) | LPG/Propane | C2 | Multiport Injection | Y | 4.3L | 73 | 2400 | 4-Stroke | Overhead | 1 | 1 | Yes | Heated | Yes | Water/Coolant mixture | Naturally Aspirated | GFI | DZ9XBM0011587 | Mobile | 3.38 | g/kW-hr | 0.44 | g/kW-hr |  |  |  |  | 0.03 | g/kW-hr | 1.452 | Steady-State Multiplicative |  | 1.215 |  |  |  | 1.372 | 4.9 |  |  |  |  | 0.6 |  | 20.6 |  |  | 0.8 | 1171 | 0.11 | 0.19 | 2012-11-05 20:53 | 2012-12-15
Global Component Technologies Corporation | NFX | ENFXB02.147D | 2014 | Standard | 5000 Hours / 7 Years |  |  | No | No | Yes | ANSXB02.147D | Electronic Compensation | 4 | Inline | Dual-Fuel (Two or more separate fuel sources, separate combustion) | LPG/Propane | Part 1048 Transient | Throttle Body Injection | Y | 2.1L | 38.8 | 2700 | 4-Stroke | Overhead | 2 | 2 | Yes | Heated | Yes | Water/Coolant mixture | Naturally Aspirated | Nissan Techno Co., Ltd. (NRLSI Test Lab) | ENFXBM0014842 | Mobile | 0.74 | g/kW-hr | 0 | g/kW-hr |  |  |  |  | 0.27 | g/kW-hr | 2.777 | Transient Multiplicative |  | 1.268 |  |  |  | 1.289 | 2.1 |  |  |  |  | 0.3 |  | 20.6 |  |  | 0.8 |  |  |  | 2013-05-20 21:28 | 2013-10-01
IMPCO Technologies, Inc. | Z9X | FZ9XB04.3GA8 | 2015 | Standard | 5000 Hours / 7 Years |  |  | No | No | Yes | AG9XB04.39NP | No Compensation Required | 6 | V | Dual-Fuel (Two or more separate fuel sources, separate combustion) | Gasoline (as defined in 1065.710) | C2 | Multiport Injection | Y | 4.3L | 73 | 2400 | 4-Stroke | Overhead | 1 | 1 | Yes | Heated | Yes | Water/Coolant mixture | Naturally Aspirated | GFI | FZ9XBM0021597 | Mobile | 0.44 | g/kW-hr | 0.1 | g/kW-hr |  |  |  |  | 0.03 | g/kW-hr | 1.452 | Steady-State Multiplicative |  | 1.215 |  |  |  | 1.372 | 0.6 |  |  |  |  | 0.2 |  | 20.6 |  |  | 0.8 | 1212 | 0.03 | 0.194 | 2014-10-15 16:53 | 2015-02-15
Engine Distributors, Inc. | EDI | PEDIB03.5LSG | 2023 | Standard | 5000 Hours / 7 Years |  |  | Yes | No | Yes | MEDIB03.5LSG | Electronic Compensation | 6 | V | Dual-Fuel (Two or more separate fuel sources, separate combustion) | Natural Gas | Part 1048 Transient | Mixer | Y | 3.5L | 79.2 | 3600 | 4-Stroke | Overhead | 2 | 2 | Yes | Heated | Yes | Water/Coolant mixture | Naturally Aspirated | Electronic Microsystems Llc | PEDIBM0067511 | Mobile Part 1048 | 1.04 | g/kW-hr |  |  | 0 | g/kW-hr |  |  | 0 | g/kW-hr | 2.201 | Transient Multiplicative |  | 1 |  | 1 |  | 1.994 | 2.3 | [5 empty] | 0.0 | 20.6 |  |  | 0.8 | 762 | 0.14 | 0.02 | 2022-10-27 17:21 | 2023-01-01
KEM Equipment, Inc. | KEM | GKEMB02.4LSI | 2016 | Standard | 5000 Hours / 7 Years |  |  | Yes | Yes | Yes | 9KEMB02.4LSI | Electronic Compensation | 4 | Inline | Dual-Fuel (Two or more separate fuel sources, separate combustion) | LPG/Propane | Part 1048 Transient | Mixer | N | 2.4L | 51.8 | 3000 | 4-Stroke | Overhead | 1 | 1 | Yes | Heated | Yes | Water/Coolant mixture | Naturally Aspirated | KEM Emission Certificate Test Laboratory | GKEMBM0025358 | Mobile Part 1048 | 0.05 | g/kW-hr | 0.04 | g/kW-hr |  |  |  |  | 0.52 | g/kW-hr | 2.201 | Transient Multiplicative |  | 1 |  |  |  | 1.994 | 0.1 |  |  |  |  | 1.1 |  | 4.4 |  |  | 2.7 | 782 |  |  | 2015-08-19 20:22 | 2016-01-01
Westerbeke Corporation | X7X | NX7XB2.182MP | 2022 | Standard | 5000 Hours / 7 Years |  |  | Yes | Yes | Yes | MX7XB2.182MP | No Compensation Required | 4 | Inline | Single Fuel | Gasoline (as defined in 1065.710) | 1048 D2 | Multiport Injection | Y | 2.2L | 26 | 1800 | 4-Stroke | Overhead | 1 | 1 | Yes | Heated | Yes | Water/Coolant mixture | Naturally Aspirated | Westerbeke Corporation | NX7XBM0061100 | Mobile Part 1048 | 0.5738 | g/kW-hr | 0.1208 | g/kW-hr |  |  |  |  | 0.0523 | g/kW-hr | 7.502 | Steady-State Multiplicative |  | 1.397 |  |  |  | 1 | 4.3 |  |  |  |  | 0.2 |  | 20.6 |  |  | 0.8 | 1063.5 |  |  | 2021-11-01 15:40 | 2022-01-01
Global Component Technologies Corporation | NFX | DNFXB02.548D | 2013 | Standard | 5000 Hours / 7 Years |  |  | No | No | Yes | ANSXB02.548D | Electronic Compensation | 4 | Inline | Dual-Fuel (Two or more separate fuel sources, separate combustion) | LPG/Propane | C2 | Throttle Body Injection | Y | 2.5L | 41.6 | 2800 | 4-Stroke | Overhead | 2 | 2 | Yes | Heated | Yes | Water/Coolant mixture | Naturally Aspirated | Nissan Techno Co., Ltd. (NRLSI Test Lab) | DNFXBM0013880 | Mobile | 0.86 | g/kW-hr | 0.32 | g/kW-hr |  |  |  |  | 0 | g/kW-hr | 1.686 | Steady-State Multiplicative |  | 1.084 |  |  |  | 1.808 | 1.4 |  |  |  |  | 0.3 |  | 20.6 |  |  | 0.8 |  |  |  | 2013-03-05 18:13 | 2013-04-01
Toyota Material Handling, Inc. | TIE | JTIEB02.204Y | 2018 | Standard | 5000 Hours / 7 Years |  |  | No | No | Yes | 8TIEB02.204Y | Electronic Compensation | 4 | Inline | Dual-Fuel (Two or more separate fuel sources, separate combustion) | Natural Gas | C2 | Throttle Body Injection | Y | 2.2L | 37 | 2570 | 4-Stroke | Overhead | 2 | 2 | Yes | Heated | Yes | Water/Coolant mixture | Naturally Aspirated | TICO | JTIEBM0038641 | Mobile Part 1048 | 3.14 | g/kW-hr |  |  | 0 | g/kW-hr |  |  | 0.02 | g/kW-hr | 1.21 | Steady-State Multiplicative |  | 1.11 |  | 1.11 |  | 1.9 | 3.8 | [5 empty] | 0.0 | 20.6 |  |  | 0.8 | 787 | 0.364 | 0 | 2018-01-02 09:01 | 2018-01-02
KEM Equipment, Inc. | KEM | MKEMB04.3ULE | 2021 | Standard | 5000 Hours / 7 Years |  |  | Yes | Yes | Yes | 9KEMB04.3ULE | Electronic Compensation | 6 | V | Dual-Fuel (Two or more separate fuel sources, separate combustion) | Gasoline (as defined in 1065.710) | Part 1048 Transient | Sequential Multiport Injection | Y | 4.3L | 81.6 | 3000 | 4-Stroke | Overhead | 1 | 1 | Yes | Heated | Yes | Water/Coolant mixture | Naturally Aspirated | Intertek Carnot Emission Services | MKEMBM0057049 | Mobile Part 1048 | 0.22 | g/kW-hr | 0.04 | g/kW-hr |  |  |  |  | 0.13 | g/kW-hr | 0.256 | Transient Additive |  | 0 |  |  |  | 0.282 | 0.5 |  |  |  |  | 0.5 |  | 20.6 |  |  | 0.8 | 1212 |  |  | 2021-03-26 14:55 | 2021-01-01
EMPCO llc | EMP | REMPB03.7TLB | 2024 | Standard | Alternative Useful Life | 6000 | Longer useful life - 6,000 hours/7 years rather than the minimum 5,000 hours/7 years | No | No | No |  | No Compensation Required | 4 | Inline | Dual-Fuel (Two or more separate fuel sources, separate combustion) | Gasoline (as defined in 1065.710) | C2 | Sequential Multiport Injection | Y | 3.7L | 66 | 2530 | 4-Stroke | Overhead | 1 | 1 | Yes | Heated | Yes | Water/Coolant mixture | Naturally Aspirated | EControls | REMPBM0073680 | Mobile Part 1048 | 0.42 | g/kW-hr | 0.095 | g/kW-hr |  |  |  |  | 0.046 | g/kW-hr | 1 | Steady-State Multiplicative |  | 1 |  |  |  | 1 | 0.4 |  |  |  |  | 0.1 |  | 20.6 |  |  | 0.8 | 1045.859 | 0.059 | 0.006 | 2023-11-02 13:28 | 2023-11-02
Power Solutions International, Inc. | PSI | MPSIB03.0GLP | 2021 | Standard | 5000 Hours / 7 Years |  |  | No | No | Yes | JPSIB03.0GLP | Electronic Compensation | 4 | Inline | Dual-Fuel (Two or more separate fuel sources, separate combustion) | Natural Gas | ISO D-1 | Mixer | Y | 3L | 60 | 3000 | 4-Stroke | Overhead | 1 | 1 | Yes | Heated | Yes | Water/Coolant mixture | Naturally Aspirated | PSI EDC Burr Ridge | MPSIBM0051419 | Stationary Part 1048 | 1.08 | g/kW-hr |  |  | 0 | g/kW-hr |  |  | 0.02 | g/kW-hr | 1 | Steady-State Multiplicative |  | 1.914 |  | 1.914 |  | 2.929 | 1.1 | [5 empty] | 0.1 | 20.6 |  |  | 0.8 | 646.2 |  |  | 2020-04-23 16:00 | 2021-01-01
Power Solutions International, Inc. | PSI | RPSIB18.3NGP | 2024 | Standard | Alternative Useful Life | 8760 | Alternative useful life is equivalent to the basic mechanical engine warranty in hours. | No | Yes | Yes | DPWRB18.3NGP | Electronic Compensation | 10 | V | Dual-Fuel (Two or more separate fuel sources, separate combustion) | Natural Gas | 1048 D2 | Mixer | Y | 14.6L | 420 | 1800 | 4-Stroke | Overhead | 1 | 1 | Yes | Heated | Yes | Water/Coolant mixture | Turbocharged | Intertek Carnot Emission Services | RPSIBM0072782 | Mobile Part 1048 | 0.22 | g/kW-hr |  |  | 0 | g/kW-hr |  |  | 0.06 | g/kW-hr | 0.145 | Steady-State Additive |  | 0.025 |  | 0.025 |  | 0.307 | 0.4 | [5 empty] | 0.4 | 4.4 |  |  | 2.7 | 638.76 | 0.71 |  | 2023-09-21 08:15 | 2024-01-01
Power Solutions International, Inc. | PSI | MPSIB14.6NGP | 2021 | Standard | Alternative Useful Life | 8760 | Alternative useful life is equivalent to the basic mechanical engine warranty in hours. | No | Yes | Yes | APWRB14.6NGP | Electronic Compensation | 8 | V | Dual-Fuel (Two or more separate fuel sources, separate combustion) | Natural Gas | ISO D-1 | Mixer | Y | 14.6L | 401 | 1800 | 4-Stroke | Overhead | 1 | 1 | Yes | Heated | Yes | Water/Coolant mixture | Turbocharged | PSI EDC Burr Ridge | MPSIBM0051132 | Part 60 Subpart JJJJ Table 1 | 0.136 | g/Hp-hr |  |  |  |  | 0.227 | g/Hp-hr | 0.0075 | g/Hp-hr | 0.108 | Steady-State Additive |  |  |  |  | 0.018 | 0.229 | 0.2 |  |  | 0.2 | 0.2 |  |  | 2 | 0.7 | 1 |  | 427.9 |  |  | 2020-04-02 19:54 | 2021-01-01
Power Solutions International, Inc. | PSI | EPSIB18.3NGP | 2014 | Standard | 5000 Hours / 7 Years |  |  | Yes | Yes | Yes | APWRB18.3NGP | Electronic Compensation | 10 | V | Dual-Fuel (Two or more separate fuel sources, separate combustion) | Natural Gas | ISO D-1 | Mixer | Y | 14.6L | 420 | 1800 | 4-Stroke | Overhead | 1 | 1 | Yes | Heated | Yes | Water/Coolant mixture | Turbocharged | Intertek Carnot Emission Services | EPSIBM0020291 | Stationary | 0.21 | g/Hp-hr |  |  |  |  | 0 | g/Hp-hr | 0.03 | g/Hp-hr | 1.591 | Steady-State Multiplicative |  |  |  |  | 1 | 2.723 | 0.3 |  |  | 0.0 | 0.1 |  |  | 2 | 0.7 | 1 |  |  |  |  | 2014-08-15 07:59 | 2014-01-01
KEM Equipment, Inc. | KEM | RKEMB05.7WHG | 2024 | Standard | 5000 Hours / 7 Years |  |  | Yes | Yes | Yes | GKEMB05.7WHG | Electronic Compensation | 8 | V | Dual-Fuel (Two or more separate fuel sources, separate combustion) | Natural Gas | ISO D-1 | Mixer | Y | 5.7L | 63.6 | 2200 | 4-Stroke | Overhead | 1 | 1 | Yes | Heated | Yes | Water/Coolant mixture | Naturally Aspirated | KEM Emission Certificate Test Laboratory | RKEMBM0073969 | Stationary Part 1048 | 0.19 | g/kW-hr |  |  | 0.41 | g/kW-hr |  |  | 0.07 | g/kW-hr | 1.591 | Steady-State Multiplicative |  | 1 |  | 1 |  | 2.723 | 0.3 | [5 empty] | 0.6 | 20.6 |  |  | 0.8 | 689 |  |  | 2023-11-08 13:19 | 2024-01-01
Flat Water Energy | ORH | KORHB06.8FFF | 2019 | Standard | 5000 Hours / 7 Years |  |  | Yes | Yes | No |  | Electronic Compensation | 10 | V | Single Fuel | Ethanol (>10% Alcohol Blend) | C2 | Multiport Injection | Y | 6.8L | 131 | 3200 | 4-Stroke | Overhead | 1 | 1 | Yes | Heated | Yes | Water/Coolant mixture | Naturally Aspirated | Sobotka Engineering, Inc | KORHBM0047060 | Mobile Part 1048 | 1.5897 | g/kW-hr | [6 empty] | 0.01042 | g/kW-hr | 1.591 | Steady-State Multiplicative | [5 empty] | 2.723 | 2.5 | [6 empty] | 11.1 | [6 empty] | 2019-08-12 08:50 | 2019-08-30
Cummins Inc. | CEX | DCEXB14.0HDA | 2013 | Standard | 5000 Hours / 7 Years |  |  | No | Yes | Yes | ACEXB14.0HDA | Electronic Compensation | 6 | Inline | Single Fuel | Natural Gas | ISO D-1 | Carburetor | Y | 8.3L, 8.9L, 14L | 191 | 1800 | 4-Stroke | Overhead | 1 | 1 | Yes | Heated | Yes | Water/Coolant mixture | Turbocharged | Cummins Technical Center | DCEXBM0014615 | Stationary | 0.5 | g/kW-hr |  |  |  |  | 0.02 | g/kW-hr | 0.3 | g/kW-hr | 2.666 | Steady-State Multiplicative |  |  |  |  | 4.245 | 1 | 1.3 |  |  | 0.1 | 0.3 |  |  | 2 | 0.7 | 1 |  |  |  |  | 2013-04-29 16:15 | 2013-01-01
Zenith Power Products | ZPP | DZPPB01.6H16 | 2013 | Standard | 5000 Hours / 7 Years |  |  | Yes | Yes | Yes | 6ZPPB01.6H16 | Electronic Compensation | 4 | Inline | Dual-Fuel (Two or more separate fuel sources, separate combustion) | LPG/Propane | Part 1048 Transient | Carburetor | Y | 1.6L | 39.8 | 3000 | 4-Stroke | Overhead | 2 | 2 | Yes | Heated | Yes | Water/Coolant mixture | Naturally Aspirated | Intertek-Carnot Emissions Services | DZPPBM0017421 | Mobile | 0.57 | g/kW-hr | 0.05 | g/kW-hr |  |  |  |  | 0.22 | g/kW-hr | 1.76 | Transient Multiplicative |  | 1 |  |  |  | 1 | 1.0 |  |  |  |  | 0.3 |  | 20.6 |  |  | 0.8 |  |  |  | 2013-11-04 10:00 | 2013-11-11
Springfield Remanufacturing Corp. | SPR | CSPRB04.3SCM | 2012 | Standard | 5000 Hours / 7 Years |  |  | Yes | Yes | No |  | Electronic Compensation | 6 | V | Dual-Fuel (Two or more separate fuel sources, separate combustion) | Natural Gas | 1048 D2 | Carburetor | Y | 4.3L | 80 | 2800 | 4-Stroke | Overhead | 1 | 1 | Yes | Heated | Yes | Water/Coolant mixture | Naturally Aspirated | Impco Technologies (Detroit) | CSPRBM0009624 | Mobile | 0.29 | g/kW-hr |  |  | 0.72 | g/kW-hr |  |  | 0.21 | g/kW-hr | 1.591 | Steady-State Multiplicative |  | 1 |  | 1 |  | 2.723 | 0.5 | [5 empty] | 1.3 | 4.4 |  |  | 2.7 | 764 |  |  | 2012-06-08 18:04 | 2012-08-15
Arrow Engine Company | ARW | RARWB06.5PNA | 2024 | Standard | 5000 Hours / 7 Years |  |  | Yes | Yes | Yes | NARWB06.5PNA | Electronic Compensation | 6 | Inline | Dual-Fuel (Two or more separate fuel sources, separate combustion) | Natural Gas | ISO D-1 | Carburetor | Y | 6.5L | 79 | 1800 | 4-Stroke | Overhead | 1 | 1 | Yes | Heated | Yes | Water/Coolant mixture | Naturally Aspirated | Woodward | RARWBM0077479 | Stationary Part 1048 | 0.16 | g/kW-hr |  |  | 0.08 | g/kW-hr |  |  | 0.2 | g/kW-hr | 1.591 | Steady-State Multiplicative |  | 1 |  | 1 |  | 2.723 | 0.3 | [5 empty] | 0.6 | 4.4 |  |  | 2.7 | 721 | 1.61 |  | 2024-06-27 17:28 | 2024-06-28
Global Component Technologies Corporation | NFX | HNFXB02.548D | 2017 | Standard | 5000 Hours / 7 Years |  |  | No | No | Yes | ANSXB02.548D | Electronic Compensation | 4 | Inline | Dual-Fuel (Two or more separate fuel sources, separate combustion) | California Phase 2 | Part 1048 Transient | Multiport Injection | Y | 2.5L | 41.6 | 2800 | 4-Stroke | Overhead | 2 | 2 | Yes | Heated | Yes | Water/Coolant mixture | Naturally Aspirated | Nissan Techno Co., Ltd. (NRLSI Test Lab) | HNFXBM0038472 | Mobile Part 1048 | 1.87 | g/kW-hr | 0.06 | g/kW-hr |  |  |  |  | 0.18 | g/kW-hr | 2.777 | Transient Multiplicative |  | 1.268 |  |  |  | 1.289 | 5.2 |  |  |  |  | 0.3 |  | 20.6 |  |  | 0.8 |  |  |  | 2017-12-17 23:17 | 2017-12-25
Arrow Engine Company | ARW | PARWB06.5PNA | 2023 | Standard | 5000 Hours / 7 Years |  |  | Yes | Yes | Yes | NARWB06.5PNA | Electronic Compensation | 6 | Inline | Dual-Fuel (Two or more separate fuel sources, separate combustion) | LPG/Propane | 1048 D2 | Carburetor | Y | 6.5L | 79 | 1800 | 4-Stroke | Overhead | 1 | 1 | Yes | Heated | Yes | Water/Coolant mixture | Naturally Aspirated | Woodward | PARWBM0068276 | Stationary Part 1048 | 0.64 | g/kW-hr | 0.92 | g/kW-hr |  |  |  |  | 0.18 | g/kW-hr | 1.591 | Steady-State Multiplicative |  | 1 |  | 1 |  | 2.723 | 1.0 |  |  |  |  | 1.4 |  | 4.4 |  |  | 2.7 | 913 | 0.13 |  | 2022-12-09 16:04 | 2023-01-01
Zenith Power Products | ZPP | KZPPB11.8TAC | 2019 | Standard | 5000 Hours / 7 Years |  |  | Yes | Yes | Yes | HZPPB11.8TAC | Electronic Compensation | 6 | Inline | Dual-Fuel (Two or more separate fuel sources, separate combustion) | Natural Gas | ISO D-1 | Carburetor | Y | 11.8L | 239 | 1800 | 4-Stroke | Overhead | 2 | 2 | Yes | Heated | Yes | Water/Coolant mixture | Turbocharged | Zenith Power Products 2 | KZPPBM0043474 | Part 60 Subpart JJJJ Table 1 | 0.31 | g/Hp-hr |  |  |  |  | 0 | g/Hp-hr | 0.09 | g/Hp-hr | 1.591 | Steady-State Multiplicative |  |  |  |  | 1 | 2.723 | 0.5 |  |  | 0.0 | 0.2 |  |  | 2 | 0.7 | 1 |  | 325 | 0.78 |  | 2018-11-09 15:31 | 2019-01-01
Arrow Engine Company | ARW | NARWB06.5PNA | 2022 | Standard | 5000 Hours / 7 Years |  |  | Yes | Yes | No |  | Electronic Compensation | 6 | Inline | Dual-Fuel (Two or more separate fuel sources, separate combustion) | Natural Gas | ISO D-1 | Carburetor | Y | 6.5L | 79 | 1800 | 4-Stroke | Overhead | 1 | 1 | Yes | Heated | Yes | Water/Coolant mixture | Naturally Aspirated | Woodward | NARWBM0065328 | Stationary Part 1048 | 0.37 | g/kW-hr |  |  | 0.06 | g/kW-hr |  |  | 0.56 | g/kW-hr | 1.591 | Steady-State Multiplicative |  | 1 |  | 1 |  | 2.723 | 0.6 | [5 empty] | 1.6 | 4.4 |  |  | 2.7 | 745 | 1.36 |  | 2022-08-04 15:39 | 2022-08-08
Generac Power Systems, Inc. | GNX | KGNXB12.92C2 | 2019 | Standard | 5000 Hours / 7 Years |  |  | Yes | No | Yes | JGNXB12.92C2 | Electronic Compensation | 6 | Inline | Single Fuel | Natural Gas | ISO D-1 | Mixer | Y | 12.9L | 229.58 | 1800 | 4-Stroke | Overhead | 1 | 1 | Yes | Heated | Yes | Water/Coolant mixture | Turbocharged | The Waukesha Facility (HQ) | KGNXBM0040819 | Part 60 Subpart JJJJ Table 1 | 0.71 | g/kW-hr |  |  |  |  | 0.71 | g/kW-hr | 0.17 | g/kW-hr | 1.591 | Steady-State Multiplicative |  |  |  |  | 1 | 2.723 | 1.1 |  |  | 0.7 | 0.5 |  |  | 4 | 1 | 2 |  | 592 |  |  | 2018-08-06 12:04 | 2018-12-15
Power Solutions International, Inc. | PSI | GPSIB8.10TNP | 2016 | Standard | 5000 Hours / 7 Years |  |  | No | Yes | Yes | APWRB8.10TNP | Electronic Compensation | 6 | Inline | Dual-Fuel (Two or more separate fuel sources, separate combustion) | Natural Gas | 1048 D2 | Mixer | Y | 8.1L | 182 | 2000 | 4-Stroke | Overhead | 1 | 1 | Yes | Heated | Yes | Water/Coolant mixture | Turbocharged | Intertek Carnot Emission Services | GPSIBM0026230 | Mobile Part 1048 | 0.177 | g/kW-hr |  |  | 0.021 | g/kW-hr |  |  | 0.006 | g/kW-hr | 1.01 | Steady-State Multiplicative |  | 2.798 |  | 2.798 |  | 2.465 | 0.2 | [5 empty] | 0.1 | 4.4 |  |  | 2.7 | 662.75 | 0.826 |  | 2015-09-18 10:27 | 2016-01-01
Weichai America Corporation | WCA | KWCAB06.7GTA | 2019 | Standard | 5000 Hours / 7 Years |  |  | Yes | Yes | Yes | JWCAB06.7GTA | Electronic Compensation | 6 | Inline | Dual-Fuel (Two or more separate fuel sources, separate combustion) | Natural Gas | ISO D-1 | Mixer | Y | 6.8L | 150 | 2200 | 4-Stroke | Overhead | 1 | 1 | Yes | Heated | Yes | Water/Coolant mixture | Turbocharged | Econtrols, Inc. | KWCABM0042156 | Part 60 Subpart JJJJ Table 1 | 0.238 | g/Hp-hr |  |  |  |  | 0.002 | g/Hp-hr | 0.039 | g/Hp-hr | 1.591 | Steady-State Multiplicative |  | 1 |  | 1 | 1 | 2.723 | 0.4 |  |  | 0.0 | 0.1 |  |  | 2 | 0.7 | 1 |  | 449.958 | 0.052 | 0 | 2018-09-24 17:36 | 2019-01-01
Woodward, Inc. | WGC | LWGCB02.4HMC | 2020 | Standard | 5000 Hours / 7 Years |  |  | Yes | No | Yes | BWGCB02.4HMC | Electronic Compensation | 4 | Inline | Dual-Fuel (Two or more separate fuel sources, separate combustion) | LPG/Propane | Part 1048 Transient | Mixer | Y | 2.4L | 48.7 | 2600 | 4-Stroke | Overhead | 1 | 1 | Yes | Heated | Yes | Water/Coolant mixture | Naturally Aspirated | Electronic MicroSystems, LLC | LWGCBM0048522 | Mobile Part 1048 | 0.15 | g/kW-hr | 0.02 | g/kW-hr |  |  |  |  | 0.08 | g/kW-hr | 0.34 | Transient Additive |  | 0.14 |  |  |  | 0.04 | 0.5 |  |  |  |  | 0.3 |  | 20.6 |  |  | 0.8 | 964 |  |  | 2019-10-04 16:49 | 2020-01-01
Engine Distributors, Inc. | EDI | EEDIB01.6TS2 | 2014 | Standard | 5000 Hours / 7 Years |  |  | Yes | Yes | Yes | CEDIB01.6TS2 | Electronic Compensation | 4 | Inline | Dual-Fuel (Two or more separate fuel sources, separate combustion) | LPG/Propane | Part 1048 Transient | Mixer | Y | 1.6L | 42.3 | 3600 | 4-Stroke | Overhead | 1 | 1 | Yes | Heated | Yes | Water/Coolant mixture | Naturally Aspirated | EControls, Inc | EEDIBM0019967 | Mobile | 0.55 | g/kW-hr | 0.1 | g/kW-hr |  |  |  |  | 0.06 | g/kW-hr | 2.201 | Transient Multiplicative |  |  |  | 0 |  | 0.282 | 1.2 |  |  |  |  | 0.6 |  | 20.6 |  |  | 0.8 | 890 |  |  | 2014-07-23 18:18 | 2014-07-24
Toyota Material Handling, Inc. | TIE | JTIEB03.71FS | 2018 | Standard | 5000 Hours / 7 Years |  |  | No | No | Yes | ETIEB03.71FS | Electronic Compensation | 4 | Inline | Dual-Fuel (Two or more separate fuel sources, separate combustion) | Gasoline (as defined in 1065.710) | Part 1048 Transient | Multiport Injection | Y | 3.7L | 69 | 2550 | 4-Stroke | Overhead | 2 | 2 | Yes | Heated | Yes | Water/Coolant mixture | Naturally Aspirated | TICO | JTIEBM0038496 | Mobile Part 1048 | 5.54 | g/kW-hr | 0.14 | g/kW-hr |  |  |  |  | 0.04 | g/kW-hr | 1.814 | Transient Multiplicative |  | 1.012 |  | 1.012 |  | 1 | 10.0 |  |  |  |  | 0.2 |  | 20.6 |  |  | 0.8 | 915 | 0.019 | 0 | 2017-12-18 10:28 | 2017-12-01
Engine Distributors, Inc. | EDI | PEDIB03.5LSG | 2023 | Standard | 5000 Hours / 7 Years |  |  | Yes | No | Yes | MEDIB03.5LSG | Electronic Compensation | 6 | V | Dual-Fuel (Two or more separate fuel sources, separate combustion) | LPG/Propane | 1048 D2 | Mixer | Y | 3.5L | 100.8 | 3600 | 4-Stroke | Overhead | 2 | 2 | Yes | Heated | Yes | Water/Coolant mixture | Naturally Aspirated | Electronic Microsystems Llc | PEDIBM0067517 | Stationary Part 1048 | 0.19 | g/kW-hr | 0.03 | g/kW-hr |  |  |  |  | 0 | g/kW-hr | 1.591 | Steady-State Multiplicative |  | 1 |  | 1 |  | 2.723 | 0.3 |  |  |  |  | 0.0 |  | 20.6 |  |  | 0.8 | 824 | 0 | 0.02 | 2022-10-27 17:21 | 2023-01-01
Engine Distributors, Inc. | EDI | EEDIB02.5MSG | 2014 | Standard | 5000 Hours / 7 Years |  |  | Yes | Yes | Yes | CEDIB02.5MSG | Electronic Compensation | 4 | Inline | Dual-Fuel (Two or more separate fuel sources, separate combustion) | Gasoline (as defined in 1065.710) | 1048 D2 | Sequential Multiport Injection | Y | 2.5L | 64.3 | 3200 | 4-Stroke | Overhead | 2 | 2 | Yes | Heated | Yes | Water/Coolant mixture | Naturally Aspirated | EControls, Inc | EEDIBM0015519 | Mobile | 0.4 | g/kW-hr | 0.04 | g/kW-hr |  |  |  |  | 0.01 | g/kW-hr | 1.591 | Steady-State Multiplicative |  | 0 |  | 0 |  | 0.08 | 0.6 |  |  |  |  | 0.1 |  | 20.6 |  |  | 0.8 | 931 | 0.01 |  | 2013-07-17 18:18 | 2014-01-01
Bucks Engines | BKS | EBKSB04.3MCE | 2014 | Standard | 5000 Hours / 7 Years |  |  | Yes | Yes | Yes | 9BKSB04.3MCE | Electronic Compensation | 6 | V | Dual-Fuel (Two or more separate fuel sources, separate combustion) | Gasoline (as defined in 1065.710) | C2 | Sequential Multiport Injection | Y | 4.3L | 81.3 | 3000 | 4-Stroke | Overhead | 1 | 1 | Yes | Heated | Yes | Water/Coolant mixture | Naturally Aspirated | Carnot Emission Services | EBKSBM0016054 | Mobile | 0.04 | g/kW-hr | 0.03 | g/kW-hr |  |  |  |  | 0.13 | g/kW-hr | 2.31 | Steady-State Multiplicative |  | 4.02 |  |  |  | 1 | 0.1 |  |  |  |  | 0.3 |  | 4.4 |  |  | 2.7 | 1148 |  |  | 2013-08-20 13:24 | 2014-01-01
Generac Power Systems, Inc. | GNX | JGNXB05.42N2 | 2018 | Standard | 5000 Hours / 7 Years |  |  | Yes | Yes | No |  | Electronic Compensation | 8 | V | Single Fuel | LPG/Propane | 1048 D2 | Mixer | Y | 5.4L | 61.7 | 1800 | 4-Stroke | Overhead | 1 | 1 | Yes | Heated | Yes | Water/Coolant mixture | Naturally Aspirated | The Waukesha Facility (HQ) | JGNXBM0039515 | Stationary Part 1048 | 0.4 | g/kW-hr | 0.09 | g/kW-hr |  |  |  |  | 0.29 | g/kW-hr | 1.591 | Steady-State Multiplicative |  | 1 |  |  |  | 2.723 | 0.6 |  |  |  |  | 0.9 |  | 4.4 |  |  | 2.7 | 1054 | 0.04 | 0.13 | 2018-04-06 17:51 | 2018-04-16
Caterpillar Inc. | CPX | LCPXB10.5CTR | 2020 | Standard | Alternative Useful Life | 8000 | Design life as indicated by the Top End UL is 8,000 hours | Yes | Yes | Yes | KCPXB10.5CTR | Electronic Compensation | 6 | Inline | Dual-Fuel (Two or more separate fuel sources, separate combustion) | LPG/Propane | 1048 D2 | Carburetor | Y | 10.5L | 164 | 1800 | 4-Stroke | Overhead | 2 | 2 | Yes | Heated | Yes | Water/Coolant mixture | Turbocharged | Southwest Research Institute | LCPXBM0045394 | Mobile Part 1048 | 1.289 | g/kW-hr | 1.102 | g/kW-hr |  |  |  |  | 0.027 | g/kW-hr | 1.591 | Steady-State Multiplicative |  | 1 |  | 1 |  | 2.723 | 2.1 |  |  |  |  | 1.2 |  | 4.4 |  |  | 2.7 | 877 | 0.053 | 0.003 | 2019-04-23 12:33 | 2020-01-01
INNIO Jenbacher GmbH & CO OG | GJR | CGJRB48.7320 | 2012 | Standard | Alternative Useful Life | 30000 | This alternative useful life was approved by Mr. Daniel Cullen for MY 2010. | Yes | Yes | Yes | 9GJRB48.7320 | Electronic Compensation | 20 | V | Single Fuel | Natural Gas | 1048 D2 | Mixer | Y | 48.7L | 1107 | 1800 | 4-Stroke | Overhead | 1 | 1 | No |  | No | Water/Coolant mixture | Turbocharged | DEKRA Umwelt GmbH Umweltgutachterorganisation | CGJRBM0010124 | Mobile | 2.8 | g/kW-hr |  |  | 0.5 | g/kW-hr |  |  | 0.9 | g/kW-hr | 0.183 | Steady-State Additive |  |  |  | 0 |  | 0.21 | 3.0 | [5 empty] | 1.6 | 4.4 |  |  | 2.7 | 643 |  |  | 2012-07-31 16:46 | 2012-08-10
Kubota Corporation | KBX | GKBXB01.5PFA | 2016 | Standard | 5000 Hours / 7 Years |  |  | No | No | Yes | FKBXB01.5PFA | Electronic Compensation | 4 | Inline | Dual-Fuel (Two or more separate fuel sources, separate combustion) | Natural Gas | ISO D-1 | Mixer | Y | 1.5L | 40.48 | 3609 | 4-Stroke | Overhead | 1 | 1 | Yes | Heated | Yes | Water/Coolant mixture | Naturally Aspirated | Kubota Japan | GKBXBM0027845 | Stationary Part 1048 | 0.71 | g/kW-hr |  |  | 0.01 | g/kW-hr |  |  | 0.01 | g/kW-hr | 3.394 | Steady-State Multiplicative |  | 1.575 |  | 1.575 |  | 17.093 | 2.4 | [5 empty] | 0.2 | 20.6 |  |  | 0.8 | 647 | 0.426 | 0 | 2015-12-08 04:21 | 2016-01-01
KEM Equipment, Inc. | KEM | DKEMB04.3ULE | 2013 | Standard | 5000 Hours / 7 Years |  |  | Yes | Yes | Yes | 9KEMB04.3ULE | Electronic Compensation | 6 | V | Dual-Fuel (Two or more separate fuel sources, separate combustion) | LPG/Propane | Part 1048 Transient | Mixer | Y | 4.3L | 74.9 | 3000 | 4-Stroke | Overhead | 1 | 1 | Yes | Heated | Yes | Water/Coolant mixture | Naturally Aspirated | Intertek Carnot Emission Services | DKEMBM0011430 | Mobile | 0.21 | g/kW-hr | 0.11 | g/kW-hr |  |  |  |  | 0.06 | g/kW-hr | 0.256 | Transient Additive |  | 0 |  |  |  | 0.282 | 0.5 |  |  |  |  | 0.5 |  | 20.6 |  |  | 0.8 | 1073 |  |  | 2012-10-30 18:47 | 2013-01-01
Power Solutions International, Inc. | PSI | GPSIB8.80NGP | 2016 | Standard | 5000 Hours / 7 Years |  |  | Yes | Yes | Yes | DPSIB8.80NGP | Electronic Compensation | 8 | V | Dual-Fuel (Two or more separate fuel sources, separate combustion) | Natural Gas | ISO D-1 | Mixer | Y | 8.8L | 183 | 3000 | 4-Stroke | Overhead | 1 | 1 | Yes | Heated | Yes | Water/Coolant mixture | Naturally Aspirated | Electronic Microsystems | GPSIBM0028875 | Part 60 Subpart JJJJ Table 1 | 0.543 | g/Hp-hr |  |  |  |  | 0.0003 | g/Hp-hr | 0.0009 | g/Hp-hr | 1 | Steady-State Multiplicative |  |  |  |  | 1.914 | 2.929 | 0.5 |  |  | 0.0 | 0.0 |  |  | 2 | 0.7 | 1 |  | 480.7 | 0.0787 |  | 2016-03-31 13:14 | 2016-01-01
Industrial-Irrigation Services, Inc. | INR | PINRB10.3CSE | 2023 | Standard | 5000 Hours / 7 Years |  |  | Yes | Yes | No |  | Electronic Compensation | 8 | V | Dual-Fuel (Two or more separate fuel sources, separate combustion) | Natural Gas | 1048 D2 | Carburetor | Y | 10.3L | 215 | 2800 | 4-Stroke | Overhead | 1 | 1 | Yes | Heated | Yes | Water/Coolant mixture | Naturally Aspirated | Woodward Engine Lab | PINRBM0068416 | Mobile Part 1048 | 0.28 | g/kW-hr |  |  | 0 | g/kW-hr |  |  | 0 | g/kW-hr | 1.591 | Steady-State Multiplicative |  | 1 |  | 1 |  | 2.723 | 0.4 | [5 empty] | 0.0 | 7.9 |  |  | 1.7 | 801 | 0.2 |  | 2022-12-15 17:02 | 2023-01-01
Engine Distributors, Inc. | EDI | PEDIB06.2RSG | 2023 | Standard | 5000 Hours / 7 Years |  |  | Yes | No | Yes | JEDIB06.2RSG | Electronic Compensation | 8 | V | Dual-Fuel (Two or more separate fuel sources, separate combustion) | Natural Gas | ISO D-1 | Mixer | Y | 6.2L | 146 | 3600 | 4-Stroke | Overhead | 1 | 1 | Yes | Heated | Yes | Water/Coolant mixture | Naturally Aspirated | EControls, Inc | PEDIBM0066915 | Part 60 Subpart JJJJ Table 1 | 0.34 | g/Hp-hr |  |  |  |  | 0 | g/Hp-hr | 0.01 | g/Hp-hr | 1.591 | Steady-State Multiplicative |  |  |  |  | 1 | 2.723 | 0.5 |  |  | 0.0 | 0.0 |  |  | 2 | 0.7 | 1 |  | 482 | 0.28 | 0.01 | 2022-09-30 12:51 | 2023-01-01
Bucks Engines | BKS | EBKSB05.7MCE | 2014 | Standard | 5000 Hours / 7 Years |  |  | Yes | Yes | Yes | 9BKSB05.7MCE | Electronic Compensation | 8 | V | Single Fuel | LPG/Propane | 1048 D2 | Mixer | Y | 5.7L | 118.5 | 3000 | 4-Stroke | Overhead | 1 | 1 | Yes | Heated | Yes | Water/Coolant mixture | Naturally Aspirated | Carnot Emission Services | EBKSBM0015871 | Mobile | 0.1 | g/kW-hr | 0.1 | g/kW-hr |  |  |  |  | 0.08 | g/kW-hr | 1.591 | Steady-State Multiplicative |  | 1 |  |  |  | 2.723 | 0.2 |  |  |  |  | 0.3 |  | 4.4 |  |  | 2.7 | 836 |  |  | 2013-08-14 19:17 | 2014-01-01
Weichai America Corporation | WCA | KWCAB09.7GTA | 2019 | Standard | 5000 Hours / 7 Years |  |  | Yes | Yes | Yes | JWCAB09.7GTA | Electronic Compensation | 6 | Inline | Dual-Fuel (Two or more separate fuel sources, separate combustion) | Natural Gas | 1048 D2 | Mixer | Y | 9.7L | 242 | 2200 | 4-Stroke | Overhead | 2 | 2 | Yes | Heated | Yes | Water/Coolant mixture | Turbocharged | Econtrols, Inc. | KWCABM0042182 | Mobile Part 1048 | 0.98 | g/kW-hr |  |  | 0.016 | g/kW-hr |  |  | 0.035 | g/kW-hr | 1.591 | Steady-State Multiplicative |  | 1 |  | 1 |  | 2.723 | 1.6 | [5 empty] | 0.1 | 20.6 |  |  | 0.8 | 623.511 | 0.894 | 0.009 | 2018-09-24 22:07 | 2019-01-01
Power Solutions International, Inc. | PSI | KPSIB03.0GLP | 2019 | Standard | 5000 Hours / 7 Years |  |  | No | No | Yes | JPSIB03.0GLP | Electronic Compensation | 4 | Inline | Dual-Fuel (Two or more separate fuel sources, separate combustion) | Natural Gas | 1048 D2 | Mixer | Y | 3L | 60 | 3000 | 4-Stroke | Overhead | 1 | 1 | Yes | Heated | Yes | Water/Coolant mixture | Naturally Aspirated | PSI EDC Burr Ridge | KPSIBM0044495 | Stationary Part 1048 | 3.169 | g/kW-hr |  |  | 0.006 | g/kW-hr |  |  | 0.042 | g/kW-hr | 1 | Steady-State Multiplicative |  | 1.914 |  | 1.914 |  | 2.929 | 3.2 | [5 empty] | 0.1 | 20.6 |  |  | 0.8 | 741.51 |  |  | 2019-02-06 10:59 | 2019-01-01
Power Solutions International, Inc. | PSI | FPSIB8.80NGP | 2015 | Standard | 5000 Hours / 7 Years |  |  | Yes | Yes | Yes | DPSIB8.80NGP | Electronic Compensation | 8 | V | Dual-Fuel (Two or more separate fuel sources, separate combustion) | LPG/Propane | 1048 D2 | Mixer | Y | 8.8L | 183 | 3000 | 4-Stroke | Overhead | 1 | 1 | Yes | Heated | Yes | Water/Coolant mixture | Naturally Aspirated | Electronic Microsystems | FPSIBM0021703 | Mobile | 0.608 | g/kW-hr | 0.023 | g/kW-hr |  |  |  |  | 0.009 | g/kW-hr | 1.591 | Steady-State Multiplicative |  | 1 |  | 1 |  | 2.723 | 1.0 |  |  |  |  | 0.0 |  | 4.4 |  |  | 2.7 | 716.8 | 0 |  | 2014-10-23 16:16 | 2015-01-01
Rolls-Royce Solutions America Inc | MDD | JMDDB02.5GBV | 2018 | Standard |  |  |  | Yes | No | Yes | HMDDB02.5GBV | Electronic Compensation | 4 | Inline | Dual-Fuel (Two or more separate fuel sources, separate combustion) | Natural Gas | G2 | Mixer | Y | 2.5L | 47.8 | 1800 | 4-Stroke | Overhead | 2 | 2 | Yes | Heated | Yes | Water/Coolant mixture | Turbocharged | Woodward Rocky Mountain Technology and Innovation Center | JMDDBM0042678 | Part 90 Phase 1 | 38.1 | g/kW-hr |  |  | 0.9 | g/kW-hr |  |  | 5.6 | g/kW-hr | 1 | Steady-State Multiplicative |  | 1 |  | 1 |  | 1 | 38.1 | [5 empty] | 6.5 | 519 |  |  | 13.4 | 641.8 |  |  | 2018-10-12 13:40 | 2018-01-01
Global Component Technologies Corporation | NFX | LNFXB04.546D | 2020 | Standard | 5000 Hours / 7 Years |  |  | No | No | Yes | ANSXB04.546D | Electronic Compensation | 6 | Inline | Dual-Fuel (Two or more separate fuel sources, separate combustion) | Gasoline (as defined in 1065.710) | Part 1048 Transient | Multiport Injection | Y | 4.5L, 4.5L | 71.4 | 2450 | 4-Stroke | Overhead | 2 | 2 | Yes | Heated | Yes | Water/Coolant mixture | Naturally Aspirated | SGS North America Inc. (NRSI Test Lab) | LNFXBM0048702 | Mobile Part 1048 | 1.38 | g/kW-hr | 0.14 | g/kW-hr |  |  |  |  | 0.06 | g/kW-hr | 2.777 | Transient Multiplicative |  | 1.268 |  |  |  | 1.289 | 3.8 |  |  |  |  | 0.3 |  | 20.6 |  |  | 0.8 |  |  |  | 2019-10-16 03:55 | 2020-01-01
Power Solutions International, Inc. | PSI | LPSIB52.3NGP | 2020 | Standard | Alternative Useful Life | 8760 | Alternative useful life is equivalent to the basic mechanical engine warranty in hours. | No | Yes | No |  | Electronic Compensation | 16 | V | Dual-Fuel (Two or more separate fuel sources, separate combustion) | Natural Gas | 1048 D2 | Mixer | Y | 52.3L | 1436 | 1800 | 4-Stroke | Overhead | 2 | 2 | Yes | Heated | Yes | Water/Coolant mixture | Turbocharged | Excel Engineering | LPSIBM0054304 | Mobile Part 1048 | 0.21 | g/kW-hr |  |  | 0.041 | g/kW-hr |  |  | 0.023 | g/kW-hr | 0.145 | Steady-State Additive |  | 0.025 |  | 0.025 |  | 0.307 | 0.4 | [5 empty] | 0.4 | 4.4 |  |  | 2.7 | 663.887 | 1.07 | 0 | 2020-10-01 14:59 | 2020-01-01
Origin Engines | ORG | RORGB03.6EN1 | 2024 | Standard |  |  |  | Yes | Yes | No |  | Electronic Compensation | 4 | Inline | Dual-Fuel (Two or more separate fuel sources, separate combustion) | Natural Gas | G2 | Carburetor | Y | 3.6L | 43 | 1800 | 4-Stroke | Overhead | 1 | 1 | Yes | Heated | Yes | Water/Coolant mixture | Naturally Aspirated | Electronic MicroSystems | RORGBM0075919 | Part 1054 Phase 1 Class II | 26.6 | g/kW-hr |  |  | 0.1 | g/kW-hr |  |  | 5.9 | g/kW-hr | 0 | Steady-State Additive |  | 0 |  | 0 |  | 0 | 27 | [5 empty] | 6.0 | 519 |  |  | 13.4 | 750 | 1.2 | 0 | 2024-03-20 17:27 | 2024-03-22
Power Solutions International, Inc. | PSI | LPSIB04.3GLP | 2020 | Standard | 5000 Hours / 7 Years |  |  | No | No | Yes | GPSIB04.3GLP | Electronic Compensation | 6 | V | Dual-Fuel (Two or more separate fuel sources, separate combustion) | Gasoline (as defined in 1065.710) | Part 1048 Transient | Multiport Injection | Y | 4.3L | 99.3 | 3000 | 4-Stroke | Overhead | 1 | 1 | Yes | Heated | Yes | Water/Coolant mixture | Naturally Aspirated | Electronic Microsystems | LPSIBM0045578 | Mobile Part 1048 | 1.462 | g/kW-hr | 0.027 | g/kW-hr |  |  |  |  | 0.057 | g/kW-hr | 2.106 | Transient Multiplicative |  | 1.943 |  | 1.943 |  | 2.019 | 3.1 |  |  |  |  | 0.2 |  | 20.6 |  |  | 0.8 | 1073.1 | 0 |  | 2019-05-02 22:42 | 2020-01-01
Power Solutions International, Inc. | PSI | RPSIB39.2NGP | 2024 | Standard | Alternative Useful Life | 8760 | Alternative useful life is equivalent to the basic mechanical engine warranty in hours. | No | Yes | Yes | KPSIB39.2NGP | Electronic Compensation | 12 | V | Dual-Fuel (Two or more separate fuel sources, separate combustion) | Natural Gas | 1048 D2 | Mixer | Y | 39.2L | 952 | 1800 | 4-Stroke | Overhead | 2 | 2 | Yes | Heated | Yes | Water/Coolant mixture | Turbocharged | Excel Engineering | RPSIBM0072851 | Mobile Part 1048 | 0.377 | g/kW-hr |  |  | 0.026 | g/kW-hr |  |  | 0.047 | g/kW-hr | 0.145 | Steady-State Additive |  | 0.025 |  | 0.025 |  | 0.307 | 0.5 | [5 empty] | 0.4 | 4.4 |  |  | 2.7 | 564.6 | 0.633 | 0.001 | 2023-09-21 13:13 | 2024-01-01
Power Solutions International, Inc. | PSI | FPSIB8.80NGP | 2015 | Standard | 5000 Hours / 7 Years |  |  | Yes | Yes | Yes | DPSIB8.80NGP | Electronic Compensation | 8 | V | Dual-Fuel (Two or more separate fuel sources, separate combustion) | LPG/Propane | 1048 D2 | Mixer | Y | 8.8L | 183 | 3000 | 4-Stroke | Overhead | 1 | 1 | Yes | Heated | Yes | Water/Coolant mixture | Naturally Aspirated | Electronic Microsystems | FPSIBM0021696 | Mobile | 1.199 | g/kW-hr | 0.039 | g/kW-hr |  |  |  |  | 0.002 | g/kW-hr | 1.591 | Steady-State Multiplicative |  | 1 |  | 1 |  | 2.723 | 1.9 |  |  |  |  | 0.0 |  | 4.4 |  |  | 2.7 | 886.1 | 0.001 |  | 2014-10-23 16:16 | 2015-01-01
KEM Equipment, Inc. | KEM | LKEMB05.7CS2 | 2020 | Standard | 5000 Hours / 7 Years |  |  | Yes | Yes | Yes | EKEMB05.7CS2 | Electronic Compensation | 8 | V | Dual-Fuel (Two or more separate fuel sources, separate combustion) | LPG/Propane | 1048 D2 | Mixer | Y | 5.7L | 82.7 | 2650 | 4-Stroke | Overhead | 1 | 1 | Yes | Heated | Yes | Water/Coolant mixture | Naturally Aspirated | KEM Emission Certificate Test Laboratory | LKEMBM0048391 | Mobile Part 1048 | 0.43 | g/kW-hr | 0.18 | g/kW-hr |  |  |  |  | 0.15 | g/kW-hr | 1.591 | Steady-State Multiplicative |  | 1 |  | 1 |  | 2.723 | 0.7 |  |  |  |  | 0.6 |  | 20.6 |  |  | 0.8 | 819 |  |  | 2019-10-02 12:06 | 2020-01-01
Weichai America Corporation | WCA | LWCAB12.5GTA | 2020 | Standard | 5000 Hours / 7 Years |  |  | No | Yes | Yes | JWCAB12.5GTA | Electronic Compensation | 6 | Inline | Dual-Fuel (Two or more separate fuel sources, separate combustion) | Natural Gas | ISO D-1 | Mixer | Y | 12.5L | 350 | 2200 | 4-Stroke | Overhead | 2 | 2 | Yes | Heated | Yes | Water/Coolant mixture | Turbocharged | Excel Engineering | LWCABM0050847 | Part 60 Subpart JJJJ Table 1 | 0.174 | g/Hp-hr |  |  |  |  | 0 | g/Hp-hr | 0.048 | g/Hp-hr | 1.591 | Steady-State Multiplicative |  | 1 |  | 1 | 1 | 2.723 | 0.3 |  |  | 0.0 | 0.1 |  |  | 2 | 0.7 | 1 |  | 416 | 0.041 | 0.001 | 2020-03-06 16:43 | 2020-04-01
Graham Ford Power Products | GRH | GGRHB06.8WNG | 2016 | Standard | 5000 Hours / 7 Years |  |  | Yes | Yes | No |  | No Compensation Required | 10 | V | Dual-Fuel (Two or more separate fuel sources, separate combustion) | Natural Gas | ISO D-1 | Mixer | N | 6.8L | 157 | 3600 | 4-Stroke | Overhead | 1 | 1 | Yes | Heated | Yes | Water/Coolant mixture | Naturally Aspirated | Roush Certification | GGRHBM0026083 | Part 60 Subpart JJJJ Table 1 | 0.19 | g/kW-hr |  |  |  |  | 0.301 | g/kW-hr | 0.0095 | g/kW-hr | 1.591 | Steady-State Multiplicative |  |  |  |  | 1 | 2.723 | 0.3 |  |  | 0.3 | 0.0 |  |  | 2.7 | 0.9 | 1.3 |  | 701 |  |  | 2015-09-15 15:15 | 2015-09-21
Generac Power Systems, Inc. | GNX | KGNXB06.82NN | 2019 | Standard |  |  |  | No | No | Yes | JGNXB06.82NN | No Compensation Required | 10 | V | Single Fuel | Natural Gas | G2 | Mixer | N | 6.8L | 83.01 | 2340 | 4-Stroke | Overhead | 1 | 1 | No |  | No | Water/Coolant mixture | Naturally Aspirated | The Waukesha Facility (HQ) | KGNXBM0042138 | Part 90 Phase 1 | 53.7 | g/kW-hr |  |  | 1.17 | g/kW-hr |  |  | 6.09 | g/kW-hr | 1 | Steady-State Multiplicative |  |  |  | 1 |  | 1 | 53.7 | [5 empty] | 7.3 | 519 |  |  | 13.4 |  | 1.16 | 0.64 | 2018-09-24 11:38 | 2018-12-15
Engine Distributors, Inc. | EDI | EEDIB02.5MSG | 2014 | Standard | 5000 Hours / 7 Years |  |  | Yes | Yes | Yes | CEDIB02.5MSG | Electronic Compensation | 4 | Inline | Dual-Fuel (Two or more separate fuel sources, separate combustion) | LPG/Propane | C2 | Mixer | Y | 2.5L | 64.3 | 3200 | 4-Stroke | Overhead | 2 | 2 | Yes | Heated | Yes | Water/Coolant mixture | Naturally Aspirated | EControls, Inc | EEDIBM0015514 | Mobile | 0.35 | g/kW-hr | 0.02 | g/kW-hr |  |  |  |  | 0.02 | g/kW-hr | 1.591 | Steady-State Multiplicative |  | 0 |  | 0 |  | 0.08 | 0.6 |  |  |  |  | 0.1 |  | 20.6 |  |  | 0.8 | 859 | 0.01 |  | 2013-07-17 18:18 | 2014-01-01
KEM Equipment, Inc. | KEM | KKEMB10.3WHG | 2019 | Standard | 5000 Hours / 7 Years |  |  | Yes | Yes | Yes | GKEMB10.3WHG | Electronic Compensation | 8 | V | Dual-Fuel (Two or more separate fuel sources, separate combustion) | Natural Gas | ISO D-1 | Mixer | Y | 10.3L | 163.2 | 2200 | 4-Stroke | Overhead | 1 | 1 | Yes | Heated | Yes | Water/Coolant mixture | Naturally Aspirated | KEM Emission Certificate Test Laboratory | KKEMBM0043251 | Part 60 Subpart JJJJ Table 1 | 1.13 | g/Hp-hr |  |  |  |  | 0.12 | g/Hp-hr | 0.08 | g/Hp-hr | 1.591 | Steady-State Multiplicative |  |  |  |  | 1 | 2.723 | 1.8 |  |  | 0.1 | 0.2 |  |  | 2 | 0.7 | 1 |  | 420 | 0.04 |  | 2018-11-05 15:33 | 2019-01-01
Toyota Material Handling, Inc. | TIE | CTIEB02.204Y | 2012 | Standard | 5000 Hours / 7 Years |  |  | No | No | Yes | 7TIEB02.204Y | Electronic Compensation | 4 | Inline | Dual-Fuel (Two or more separate fuel sources, separate combustion) | LPG/Propane | Part 1048 Transient | Throttle Body Injection | Y | 2.2L | 42 | 2570 | 4-Stroke | Overhead | 2 | 2 | Yes | Heated | Yes | Water/Coolant mixture | Naturally Aspirated | TICO | CTIEBM0005118 | Mobile | 4.9 | g/kW-hr | 0.18 | g/kW-hr |  |  |  |  | 0.03 | g/kW-hr | 1.19 | Transient Multiplicative |  | 1.1 |  | 1.1 |  | 2.99 | 5.8 |  |  |  |  | 0.3 |  | 20.6 |  |  | 0.8 | 835 | 0.059 |  | 2011-08-30 07:01 | 2011-12-01
Weichai America Corporation | WCA | LWCAB04.5WHG | 2020 | Standard | 5000 Hours / 7 Years |  |  | No | Yes | Yes | KWCAB04.5WHG | Electronic Compensation | 4 | Inline | Dual-Fuel (Two or more separate fuel sources, separate combustion) | Natural Gas | 1048 D2 | Mixer | Y | 4.5L | 57.9 | 2200 | 4-Stroke | Overhead | 1 | 1 | Yes | Heated | Yes | Water/Coolant mixture | Naturally Aspirated | Excel Engineering | LWCABM0050485 | Mobile Part 1048 | 1.87 | g/kW-hr |  |  | 0 | g/kW-hr |  |  | 0 | g/kW-hr | 1.591 | Steady-State Multiplicative |  | 1 |  | 1 |  | 2.723 | 3.0 | [5 empty] | 0.0 | 20.6 |  |  | 0.8 | 858 | 0 | 0 | 2020-01-30 15:54 | 2020-02-15
Westport Light Duty Inc. | JNP | CJNPB02.4LSI | 2012 | Standard | 5000 Hours / 7 Years |  |  | Yes | Yes | Yes | BJNPB02.4LSI | Electronic Compensation | 4 | Inline | Dual-Fuel (Two or more separate fuel sources, separate combustion) | LPG/Propane | Part 1048 Transient | Sequential Multiport Injection | Y | 2.4L | 56.2 | 2800 | 4-Stroke | Overhead | 2 | 2 | Yes | Heated | Yes | Water/Coolant mixture | Naturally Aspirated | Electronic MicroSystems (EMS) | CJNPBM0009789 | Mobile | 0.09 | g/kW-hr | 0.01 | g/kW-hr |  |  |  |  | 0.14 | g/kW-hr | 2.201 | Transient Multiplicative |  | 0 |  | 0 |  | 0.282 | 0.2 |  |  |  |  | 0.4 |  | 20.6 |  |  | 0.8 | 916 |  |  | 2012-06-25 13:34 | 2012-07-15
KEM Equipment, Inc. | KEM | GKEMB08.0WHG | 2016 | Standard | 5000 Hours / 7 Years |  |  | Yes | Yes | Yes | FKEMB08.0WHG | Electronic Compensation | 8 | V | Dual-Fuel (Two or more separate fuel sources, separate combustion) | Natural Gas | 1048 D2 | Mixer | Y | 8L | 125.3 | 2200 | 4-Stroke | Overhead | 1 | 1 | Yes | Heated | Yes | Water/Coolant mixture | Naturally Aspirated | KEM Emission Certificate Test Laboratory | GKEMBM0025424 | Mobile Part 1048 | 0.21 | g/kW-hr |  |  | 0.26 | g/kW-hr |  |  | 0.01 | g/kW-hr | 1.591 | Steady-State Multiplicative |  | 1 |  | 1 |  | 2.723 | 0.3 | [5 empty] | 0.3 | 20.6 |  |  | 0.8 | 660 | 0.02 |  | 2015-08-19 22:25 | 2016-01-01
Engine Distributors, Inc. | EDI | MEDIB02.5MSG | 2021 | Standard | 5000 Hours / 7 Years |  |  | Yes | No | Yes | CEDIB02.5MSG | Electronic Compensation | 4 | Inline | Dual-Fuel (Two or more separate fuel sources, separate combustion) | LPG/Propane | 1048 D2 | Mixer | Y | 2.5L | 64.3 | 3200 | 4-Stroke | Overhead | 2 | 2 | Yes | Heated | Yes | Water/Coolant mixture | Naturally Aspirated | EControls, Inc | MEDIBM0052134 | Mobile Part 1048 | 0.35 | g/kW-hr | 0.05 | g/kW-hr |  |  |  |  | 0.01 | g/kW-hr | 1.591 | Steady-State Multiplicative |  | 0 |  | 0 |  | 0.08 | 0.6 |  |  |  |  | 0.1 |  | 20.6 |  |  | 0.8 | 810 | 0.01 |  | 2020-07-06 11:21 | 2021-01-01
Generac Power Systems, Inc. | GNX | MGNXB14.22C1 | 2021 | Standard | 5000 Hours / 7 Years |  |  | Yes | No | Yes | EGNXB14.22C1 | Electronic Compensation | 6 | Inline | Single Fuel | Natural Gas | ISO D-1 | Mixer | Y | 14.2L | 281 | 1800 | 4-Stroke | Overhead | 1 | 1 | Yes | Heated | Yes | Water/Coolant mixture | Turbocharged | The Waukesha Facility (HQ) | MGNXBM0052726 | Part 60 Subpart JJJJ Table 1 | 0.31 | g/kW-hr |  |  |  |  | 0 | g/kW-hr | 0.02 | g/kW-hr | 1.591 | Steady-State Multiplicative |  |  |  |  | 1 | 2.723 | 0.5 |  |  | 0.0 | 0.1 |  |  | 4 | 1 | 2 |  | 544 | 0.06 | 0.04 | 2020-07-30 09:32 | 2020-12-15
Generac Power Systems, Inc. | GNX | DGNXB01.62NN | 2013 | Standard | Alternative Useful Life | 0 | Part 90 phase 1 does not require a useful life period | No | No | Yes | BGNXB01.62NN | No Compensation Required | 4 | Inline | Single Fuel | Natural Gas | Alternate/Special Test Procedure | Mixer | N | 1.6L | 25.8 | 3600 | 4-Stroke | Overhead | 1 | 1 | No |  | No | Water/Coolant mixture | Naturally Aspirated | The Waukesha Facility (HQ) | DGNXBM0015126 | Stationary | 92.7 | g/kW-hr | 2.21 | g/kW-hr |  |  |  |  | 3.67 | g/kW-hr | 1 | Steady-State Multiplicative |  | 1 |  |  |  | 1 | 93 |  |  |  |  | 5.9 |  | 519 |  |  | 13.4 |  |  |  | 2013-06-19 09:21 | 2013-06-24
KEM Equipment, Inc. | KEM | HKEMB08.0WHG | 2017 | Standard | 5000 Hours / 7 Years |  |  | Yes | Yes | Yes | FKEMB08.0WHG | Electronic Compensation | 8 | V | Dual-Fuel (Two or more separate fuel sources, separate combustion) | LPG/Propane | 1048 D2 | Mixer | Y | 8L | 125.3 | 2200 | 4-Stroke | Overhead | 1 | 1 | Yes | Heated | Yes | Water/Coolant mixture | Naturally Aspirated | KEM Emission Certificate Test Laboratory | HKEMBM0030889 | Mobile Part 1048 | 1.68 | g/kW-hr | 0.12 | g/kW-hr |  |  |  |  | 0.1 | g/kW-hr | 1.591 | Steady-State Multiplicative |  | 1 |  | 1 |  | 2.723 | 2.7 |  |  |  |  | 0.4 |  | 20.6 |  |  | 0.8 | 788 |  |  | 2016-09-15 20:04 | 2017-01-01
Generac Power Systems, Inc. | GNX | NGNXB02.42NN | 2022 | Standard |  |  |  | No | No | Yes | BGNXB02.42NN | No Compensation Required | 4 | Inline | Single Fuel | Natural Gas | G2 | Mixer | N | 2.4L | 60 | 3600 | 4-Stroke | Overhead | 1 | 1 | No |  | No | Water/Coolant mixture | Naturally Aspirated, Turbocharged | Intertek Carnot Emission Services | NGNXBM0060582 | Part 90 Phase 1 | 101.5 | g/kW-hr |  |  | 2.05 | g/kW-hr |  |  | 5.28 | g/kW-hr | 1 | Steady-State Multiplicative |  |  |  | 1 |  | 1 | 101.5 | [5 empty] | 7.3 | 519 |  |  | 13.4 | 678.5 |  |  | 2021-10-11 11:55 | 2021-12-15
Generac Power Systems, Inc. | GNX | LGNXB06.82C4 | 2020 | Standard | 5000 Hours / 7 Years |  |  | Yes | No | Yes | 9GNXB06.82C4 | Electronic Compensation | 10 | V | Single Fuel | LPG/Propane | 1048 D2 | Mixer | Y | 6.8L | 171.6 | 3600 | 4-Stroke | Overhead | 1 | 1 | Yes | Heated | Yes | Water/Coolant mixture | Naturally Aspirated | Intertek Carnot Emission Services | LGNXBM0046026 | Stationary Part 1048 | 1.46 | g/kW-hr | 0.04 | g/kW-hr |  |  |  |  | 0.3 | g/kW-hr | 1.591 | Steady-State Multiplicative |  | 1 |  |  |  | 2.723 | 2.3 |  |  |  |  | 0.9 |  | 4.4 |  |  | 2.7 | 871 |  |  | 2019-06-07 10:59 | 2019-12-15
Discovery Energy, LLC. | KHX | PKHXB10.3TNL | 2023 | Standard | 5000 Hours / 7 Years |  |  | Yes | No | Yes | MKHXB10.3TNL | Electronic Compensation | 8 | V | Dual-Fuel (Two or more separate fuel sources, separate combustion) | Natural Gas | ISO D-1 | Mixer | Y | 10.3L | 168.7 | 1800 | 4-Stroke | Overhead | 1 | 1 | Yes | Heated | Yes | Water/Coolant mixture | Turbocharged | Excel Engineering | PKHXBM0067412 | Part 60 Subpart JJJJ Table 1 | 0.07 | g/Hp-hr |  |  |  |  | 0.004 | g/Hp-hr | 0.09 | g/Hp-hr | 1.591 | Steady-State Multiplicative |  |  |  |  | 1 | 2.723 | 0.1 |  |  | 0.0 | 0.2 |  |  | 4 | 1 | 2 |  | 485 | 0.031 | 0 | 2022-10-25 11:53 | 2023-01-01
Generac Power Systems, Inc. | GNX | CGNXB05.42NN | 2012 | Standard | Alternative Useful Life | 0 | Part 90 phase 1 does not require a useful life period | No | No | Yes | BGNXB05.42NN | No Compensation Required | 8 | V | Single Fuel | Natural Gas | G2 | Mixer | N | 5.4L | 61.21 | 1800 | 4-Stroke | Overhead | 1 | 1 | No |  | No | Water/Coolant mixture | Naturally Aspirated | The Waukesha Facility (HQ) | CGNXBM0010527 | Stationary | 127.8 | g/kW-hr | 2.14 | g/kW-hr |  |  |  |  | 3.38 | g/kW-hr | 1 | Steady-State Multiplicative |  | 1 |  |  |  | 1 | 128 |  |  |  |  | 5.5 |  | 519 |  |  | 13.4 |  |  |  | 2012-09-18 17:56 | 2012-09-24
Engine Distributors, Inc. | EDI | HEDIB01.5TSG | 2017 | Standard | 5000 Hours / 7 Years |  |  | Yes | Yes | Yes | GEDIB01.5TSG | Electronic Compensation | 4 | Inline | Dual-Fuel (Two or more separate fuel sources, separate combustion) | Natural Gas | ISO D-1 | Mixer | Y | 1.5L | 39 | 3600 | 4-Stroke | Overhead | 1 | 1 | Yes | Heated | Yes | Water/Coolant mixture | Naturally Aspirated | EControls, Inc | HEDIBM0030611 | Stationary Part 1048 | 0.09 | g/kW-hr |  |  | 0.05 | g/kW-hr |  |  | 0.03 | g/kW-hr | 1.591 | Steady-State Multiplicative |  | 0 |  | 0 |  | 0.08 | 0.1 | [5 empty] | 0.2 | 20.6 |  |  | 0.8 | 545 |  |  | 2016-09-01 17:47 | 2017-01-01
Zenith Power Products | ZPP | FZPPB04.4P44 | 2015 | Standard | 5000 Hours / 7 Years |  |  | Yes | Yes | Yes | 8ZPPB04.4P44 | Electronic Compensation | 6 | Inline | Dual-Fuel (Two or more separate fuel sources, separate combustion) | LPG/Propane | Part 1048 Transient | Carburetor | Y | 4.4L | 100 | 3000 | 4-Stroke | Overhead | 1 | 1 | Yes | Heated | Yes | Water/Coolant mixture | Naturally Aspirated | Electronic MicroSystems, LLC | FZPPBM0024100 | Mobile Part 1048 | 0.29 | g/kW-hr | 0.03 | g/kW-hr |  |  |  |  | 0.09 | g/kW-hr | 2.201 | Transient Multiplicative |  | 1 |  |  |  | 1.994 | 0.6 |  |  |  |  | 0.2 |  | 4.4 |  |  | 2.7 |  |  |  | 2015-05-18 12:17 | 2015-05-20
Generac Power Systems, Inc. | GNX | MGNXB21.92C4 | 2021 | Standard | 5000 Hours / 7 Years |  |  | Yes | No | No |  | Electronic Compensation | 12 | V | Single Fuel | Natural Gas | 1048 D2 | Mixer | Y | 21.9L | 466.8 | 1800 | 4-Stroke | Overhead | 1 | 1 | Yes | Heated | Yes | Water/Coolant mixture | Turbocharged | The Waukesha Facility (HQ) | MGNXBM0065401 | Mobile Part 1048 | 1.28 | g/kW-hr |  |  | 0 | g/kW-hr |  |  | 0.04 | g/kW-hr | 1.591 | Steady-State Multiplicative |  | 1 |  | 1 |  | 2.723 | 2.0 | [5 empty] | 0.1 | 4.4 |  |  | 2.7 | 641 | 0.66 | 0.02 | 2022-08-09 14:55 | 2021-04-30
KEM Equipment, Inc. | KEM | PKEMB10.3WHG | 2023 | Standard | 5000 Hours / 7 Years |  |  | Yes | Yes | Yes | GKEMB10.3WHG | Electronic Compensation | 8 | V | Dual-Fuel (Two or more separate fuel sources, separate combustion) | Natural Gas | ISO D-1 | Mixer | Y | 10.3L | 150.7 | 2200 | 4-Stroke | Overhead | 1 | 1 | Yes | Heated | Yes | Water/Coolant mixture | Naturally Aspirated | KEM Emission Certificate Test Laboratory | PKEMBM0066730 | Part 60 Subpart JJJJ Table 1 | 1.06 | g/Hp-hr |  |  |  |  | 0.07 | g/Hp-hr | 0.08 | g/Hp-hr | 1.591 | Steady-State Multiplicative |  |  |  |  | 1 | 2.723 | 1.7 |  |  | 0.1 | 0.2 |  |  | 2 | 0.7 | 1 |  | 414 | 0.09 |  | 2022-09-26 20:01 | 2023-01-01
EControls, Inc. | ECN | GECNB2.40BBB | 2016 | Standard | 5000 Hours / 7 Years |  |  | No | No | Yes | AECNB2.40BBB | No Compensation Required | 4 | Inline | Dual-Fuel (Two or more separate fuel sources, separate combustion) | Gasoline (as defined in 1065.710) | C2 | Sequential Multiport Injection | Y | 2.4L | 57.5 | 3000 | 4-Stroke | Overhead | 2 | 2 | Yes | Heated | Yes | Water/Coolant mixture | Naturally Aspirated | Intertak Carnot Emission Services | GECNBM0022179 | Mobile | 0.96 | g/kW-hr | 0.06 | g/kW-hr |  |  |  |  | 0.05 | g/kW-hr | 1 | Steady-State Multiplicative |  | 0 |  |  |  | 0 | 1.0 |  |  |  |  | 0.1 |  | 20.6 |  |  | 0.8 |  |  |  | 2014-11-19 13:56 | 2015-01-01
Global Component Technologies Corporation | NFX | JNFXB04.546D | 2018 | Standard | 5000 Hours / 7 Years |  |  | No | No | Yes | ANSXB04.546D | Electronic Compensation | 6 | Inline | Dual-Fuel (Two or more separate fuel sources, separate combustion) | California Phase 2 | Part 1048 Transient | Multiport Injection | Y | 4.5L, 4.5L | 71.7 | 2450 | 4-Stroke | Overhead | 2 | 2 | Yes | Heated | Yes | Water/Coolant mixture | Naturally Aspirated | Nissan Techno Co., Ltd. (NRLSI Test Lab) | JNFXBM0039118 | Mobile Part 1048 | 2.33 | g/kW-hr | 0.07 | g/kW-hr |  |  |  |  | 0.1 | g/kW-hr | 2.777 | Transient Multiplicative |  | 1.268 |  |  |  | 1.289 | 6.5 |  |  |  |  | 0.2 |  | 20.6 |  |  | 0.8 |  |  |  | 2018-02-20 02:40 | 2018-01-01
Industrial Engines Ltd. | IDS | CIDSB04.9CAT | 2012 | Standard | 5000 Hours / 7 Years |  |  | Yes | Yes | Yes | BIDSB04.9CAT | Electronic Compensation | 6 | Inline | Single Fuel | Natural Gas | 1048 D2 | Mixer | Y | 4.9L | 75 | 2800 | 4-Stroke | Overhead | 1 | 1 | Yes | Heated | Yes | Water/Coolant mixture | Naturally Aspirated | Electronic MicroSystems, LLC | CIDSBM0005663 | Mobile | 0.13 | g/kW-hr |  |  | 0.01 | g/kW-hr |  |  | 0.01 | g/kW-hr | 1.591 | Steady-State Multiplicative |  |  |  | 1 |  | 2.723 | 0.2 | [5 empty] | 0.0 | 20.6 |  |  | 0.8 | 905 |  |  | 2011-10-07 16:14 | 2012-01-11
Zenith Power Products | ZPP | EZPPB02.8GSE | 2014 | Standard | 5000 Hours / 7 Years |  |  | Yes | Yes | Yes | 8ZPPB02.8GSE | Electronic Compensation | 4 | Inline | Dual-Fuel (Two or more separate fuel sources, separate combustion) | LPG/Propane | 1048 D2 | Carburetor | Y | 2.8L | 60 | 3200 | 4-Stroke | Overhead | 1 | 1 | Yes | Heated | Yes | Water/Coolant mixture | Naturally Aspirated | Electronic MicroSystems, LLC | EZPPBM0018259 | Mobile | 0.29 | g/kW-hr | 0.02 | g/kW-hr |  |  |  |  | 0.02 | g/kW-hr | 1.591 | Steady-State Multiplicative |  | 1 |  |  |  | 2.723 | 0.5 |  |  |  |  | 0.1 |  | 20.6 |  |  | 0.8 |  |  |  | 2014-01-02 20:29 | 2014-01-20
Power Solutions International, Inc. | PSI | EPSIB14.6NGP | 2014 | Standard | 5000 Hours / 7 Years |  |  | Yes | Yes | Yes | APWRB14.6NGP | Electronic Compensation | 8 | V | Dual-Fuel (Two or more separate fuel sources, separate combustion) | LPG/Propane | 1048 D2 | Mixer | Y | 14.6L | 335 | 1800 | 4-Stroke | Overhead | 1 | 1 | Yes | Heated | Yes | Water/Coolant mixture | Turbocharged | Intertek Carnot Emission Services | EPSIBM0020243 | Mobile | 0.36 | g/kW-hr | 0.03 | g/kW-hr |  |  |  |  | 0.01 | g/kW-hr | 1.591 | Steady-State Multiplicative |  | 1 |  | 1 |  | 2.723 | 0.6 |  |  |  |  | 0.1 |  | 4.4 |  |  | 2.7 |  |  |  | 2014-08-13 07:52 | 2014-01-01
Global Component Technologies Corporation | NFX | RNFXB02.548E | 2024 | Standard | 5000 Hours / 7 Years |  |  | No | No | Yes | PNFXB02.548E | Electronic Compensation | 4 | Inline | Dual-Fuel (Two or more separate fuel sources, separate combustion) | Gasoline (as defined in 1065.710) | Part 1048 Transient | Multiport Injection | Y | 2.5L | 44.9 | 2700 | 4-Stroke | Overhead | 2 | 2 | Yes | Heated | Yes | Water/Coolant mixture | Naturally Aspirated | SGS North America Inc. (NRSI Test Lab) | RNFXBM0077628 | Mobile Part 1048 | 10.28 | g/kW-hr | 0.22 | g/kW-hr |  |  |  |  | 0 | g/kW-hr | 1.05 | Transient Multiplicative |  | 1 |  |  |  | 1.13 | 10.8 |  |  |  |  | 0.2 |  | 20.6 |  |  | 0.8 | 1057 |  |  | 2024-07-05 02:42 | 2024-07-11
IMPCO Technologies, Inc. | Z9X | DZ9XB02.4GA8 | 2013 | Standard | 5000 Hours / 7 Years |  |  | No | No | Yes | BG9XB02.49NG | No Compensation Required | 4 | Inline | Dual-Fuel (Two or more separate fuel sources, separate combustion) | Gasoline (as defined in 1065.710) | C2 | Multiport Injection | Y | 2.4L | 49 | 3000 | 4-Stroke | Overhead | 1 | 1 | Yes | Heated | Yes | Water/Coolant mixture | Naturally Aspirated | GFI | DZ9XBM0012723 | Mobile | 1.344 | g/kW-hr | 0.099 | g/kW-hr |  |  |  |  | 0.012 | g/kW-hr | 1.452 | Steady-State Multiplicative |  | 1.215 |  |  |  | 1.372 | 2.0 |  |  |  |  | 0.1 |  | 20.6 |  |  | 0.8 | 1206 | 0.028 | 0.193 | 2012-12-13 13:30 | 2013-01-02
Rolls-Royce Solutions America Inc | MDD | HMDDB06.8GBW | 2017 | Standard | 5000 Hours / 7 Years |  |  | Yes | Yes | Yes | FMDDB06.8GBW | Electronic Compensation | 10 | V | Dual-Fuel (Two or more separate fuel sources, separate combustion) | LPG/Propane | 1048 D2 | Mixer | Y | 6.8L | 132 | 1800 | 4-Stroke | Overhead | 1 | 1 | Yes | Heated | Yes | Water/Coolant mixture | Turbocharged | Roush Industries - TEST LAB | HMDDBM0032970 | Stationary Part 1048 | 0.08 | g/kW-hr | 0.05 | g/kW-hr |  |  |  |  | 0.04 | g/kW-hr | 1.591 | Steady-State Multiplicative |  | 1 |  |  |  | 2.723 | 0.1 |  |  |  |  | 0.2 |  | 4.4 |  |  | 2.7 | 726.39 |  |  | 2016-12-16 12:21 | 2017-01-01
Springfield Remanufacturing Corp. | SPR | GSPRB08.8SCM | 2016 | Standard | 5000 Hours / 7 Years |  |  | Yes | Yes | Yes | FSPRB08.8SCM | Electronic Compensation | 8 | V | Dual-Fuel (Two or more separate fuel sources, separate combustion) | Natural Gas | ISO D-1 | Carburetor | Y | 8.8L | 120 | 2400 | 4-Stroke | Overhead | 1 | 1 | Yes | Heated | Yes | Water/Coolant mixture | Naturally Aspirated | Impco Technologies (Detroit) | GSPRBM0027438 | Part 60 Subpart JJJJ Table 1 | 0.69 | g/kW-hr |  |  |  |  | 0.15 | g/kW-hr | 0.19 | g/kW-hr | 1.591 | Steady-State Multiplicative |  |  |  |  | 1 | 2.723 | 1.1 |  |  | 0.2 | 0.5 |  |  | 2.7 | 0.9 | 1.3 | 2.7 | 820 |  |  | 2015-11-23 17:01 | 2016-01-01
Generac Power Systems, Inc. | GNX | LGNXB21.92C1 | 2020 | Standard | 5000 Hours / 7 Years |  |  | Yes | No | Yes | DGNXB21.92C1 | Electronic Compensation | 12 | V | Single Fuel | Natural Gas | ISO D-1 | Mixer | Y | 21.9L | 474 | 1800 | 4-Stroke | Overhead | 1 | 1 | Yes | Heated | Yes | Water/Coolant mixture | Turbocharged | The Waukesha Facility (HQ) | LGNXBM0051913 | Part 60 Subpart JJJJ Table 1 | 1.1 | g/kW-hr |  |  |  |  | 0.23 | g/kW-hr | 0.18 | g/kW-hr | 1.591 | Steady-State Multiplicative |  |  |  |  | 1 | 2.723 | 1.8 |  |  | 0.2 | 0.5 |  |  | 4 | 1 | 2 |  | 526 | 0.26 |  | 2020-06-17 17:37 | 2020-06-19
Origin Engines | ORG | RORGB03.6PTA | 2024 | Standard | 5000 Hours / 7 Years |  |  | Yes | Yes | No |  | Electronic Compensation | 4 | V | Dual-Fuel (Two or more separate fuel sources, separate combustion) | Natural Gas | 1048 D2 | Carburetor | Y | 3.6L | 75 | 1800 | 4-Stroke | Overhead | 1 | 1 | Yes | Heated | Yes | Water/Coolant mixture | Turbocharged | Electronic MicroSystems | RORGBM0076624 | Mobile Part 1048 | 0.38 | g/kW-hr |  |  | 0.04 | g/kW-hr |  |  | 0.05 | g/kW-hr | 1.591 | Steady-State Multiplicative |  | 1 |  | 1 |  | 2.723 | 0.6 | [5 empty] | 0.2 | 20.6 |  |  | 0.8 | 692 | 0.22 | 0.03 | 2024-04-20 14:50 | 2024-05-01
Engine Distributors, Inc. | EDI | CEDIB06.8WSG | 2012 | Standard | 5000 Hours / 7 Years |  |  | Yes | Yes | Yes | BEDIB06.8WSG | Electronic Compensation | 10 | V | Dual-Fuel (Two or more separate fuel sources, separate combustion) | Natural Gas | 1048 D2 | Mixer | Y | 6.8L | 170.7 | 3200 | 4-Stroke | Overhead | 1 | 1 | Yes | Heated | Yes | Water/Coolant mixture | Naturally Aspirated | Intertek Carnot Emission Services | CEDIBM0007590 | Mobile | 0.2 | g/kW-hr |  |  | 0 | g/kW-hr |  |  | 0 | g/kW-hr | 1.591 | Steady-State Multiplicative |  | 1 |  | 1 |  | 2.723 | 0.3 | [5 empty] | 0.0 | 20.6 |  |  | 0.8 | 807 |  |  | 2011-12-19 18:07 | 2012-01-01
Chongqing Panda Machinery Co., Ltd. | CPM | GCPMB.998AAA | 2016 | Standard | 1000 Hours / 5 Years |  |  | Yes | Yes | Yes | FCPMB.998AAA | No Compensation Required | 4 | Inline | Dual-Fuel (Two or more separate fuel sources, separate combustion) | Natural Gas | G2 | Mixer | Y | 1L | 24.5 | 3600 | 4-Stroke | Overhead | 2 | 2 | Yes | Heated | Yes | Water/Coolant mixture | Naturally Aspirated | Carnot Emission Services Inc | GCPMBM0028440 | Part 90 Phase 1 | 19.4 | g/kW-hr |  |  | 0.97 | g/kW-hr |  |  | 2.04 | g/kW-hr | 1 | Steady-State Multiplicative |  |  |  | 1 |  | 1 | 19 | [5 empty] | 3.0 | 519 |  |  | 13.4 | 885.7 |  |  | 2016-01-27 20:03 | 2016-02-15
Kubota Corporation | KBX | GKBXB02.5HFA | 2016 | Standard | 5000 Hours / 7 Years |  |  | No | No | Yes | EKBXB02.5HFA | Electronic Compensation | 4 | Inline | Dual-Fuel (Two or more separate fuel sources, separate combustion) | Gasoline (as defined in 1065.710) | Part 1048 Transient | Multiport Injection | Y | 2.5L | 43.1 | 2753 | 4-Stroke | Overhead | 1 | 1 | Yes | Heated | Yes | Water/Coolant mixture | Naturally Aspirated | Kubota Japan | GKBXBM0027865 | Mobile Part 1048 | 5.39 | g/kW-hr | 0.03 | g/kW-hr |  |  |  |  | 0.06 | g/kW-hr | 1.652 | Transient Multiplicative |  | 2.384 |  | 2.384 |  | 3.79 | 8.9 |  |  |  |  | 0.3 |  | 20.6 |  |  | 0.8 | 1111 | 0.005 | 0 | 2015-12-08 04:29 | 2016-01-01
Generac Power Systems, Inc. | GNX | JGNXB06.82L2 | 2018 | Standard |  |  |  | No | No | Yes | HGNXB06.82L2 | Electronic Compensation | 10 | V | Single Fuel | LPG/Propane | G2 | Mixer | Y | 6.8L | 83.5 | 1800 | 4-Stroke | Overhead | 1 | 1 | Yes | Heated | Yes | Water/Coolant mixture | Naturally Aspirated | Intertek Carnot Emission Services | JGNXBM0035120 | Part 90 Phase 1 | 1.8 | g/kW-hr | 0.07 | g/kW-hr |  |  |  |  | 0.25 | g/kW-hr | 1 | Steady-State Multiplicative |  | 1 |  |  |  | 1 | 2 |  |  |  |  | 0.3 |  | 519 |  |  | 13.4 | 821 |  |  | 2017-07-11 16:39 | 2017-11-01
Engine Distributors, Inc. | EDI | PEDIB06.2RSG | 2023 | Standard | 5000 Hours / 7 Years |  |  | Yes | No | Yes | JEDIB06.2RSG | Electronic Compensation | 8 | V | Dual-Fuel (Two or more separate fuel sources, separate combustion) | Natural Gas | 1048 D2 | Mixer | Y | 6.2L | 146 | 3600 | 4-Stroke | Overhead | 1 | 1 | Yes | Heated | Yes | Water/Coolant mixture | Naturally Aspirated | EControls, Inc | PEDIBM0066920 | Stationary Part 1048 | 0.51 | g/kW-hr |  |  | 0 | g/kW-hr |  |  | 0.01 | g/kW-hr | 1.591 | Steady-State Multiplicative |  | 1 |  | 1 |  | 2.723 | 0.8 | [5 empty] | 0.0 | 20.6 |  |  | 0.8 | 739 | 0.21 | 0.01 | 2022-09-30 12:51 | 2023-01-01
Power Solutions International, Inc. | PSI | JPSIB2.40GLP | 2018 | Standard | 5000 Hours / 7 Years |  |  | No | No | Yes | CPSIB2.40GLP | No Compensation Required | 4 | Inline | Dual-Fuel (Two or more separate fuel sources, separate combustion) | LPG/Propane | Part 1048 Transient | Mixer | Y | 2L, 2.4L | 52 | 2800 | 4-Stroke | Overhead | 2 | 2 | Yes | Heated | Yes | Water/Coolant mixture | Naturally Aspirated | Electronic Microsystems | JPSIBM0034604 | Mobile Part 1048 | 0.719 | g/kW-hr | 0.023 | g/kW-hr |  |  |  |  | 0.142 | g/kW-hr | 1 | Transient Multiplicative |  | 1 |  | 1 |  | 1 | 0.7 |  |  |  |  | 0.2 |  | 4.4 |  |  | 2.7 | 924 | 0 |  | 2017-05-26 10:06 | 2018-01-01
INNIO Waukesha Gas Engines Inc. | DRS | HDRSB115.VHP | 2017 | Standard | Alternative Useful Life | 24000 | Please see Test Report and Maintenance Schedule | Yes | Yes | Yes | DDRSB115.VHP | Electronic Compensation | 12 | V | Dual-Fuel (Two or more separate fuel sources, separate combustion) | Natural Gas | ISO D-1 | Carburetor | Y | 95L, 115L | 1252.8 | 1200 | 4-Stroke | Overhead | 2 | 2 | Yes | Unheated | Yes | Water/Coolant mixture | Turbocharged | CE-Cert | HDRSBM0031307 | Part 60 Subpart JJJJ Table 1 | 0.35 | g/kW-hr |  |  |  |  | 0.01 | g/kW-hr | 0.01 | g/kW-hr | 5.56 | Steady-State Multiplicative |  | 0.02 |  |  | 0.02 | 0.3 | 1.9 |  |  | 0.0 | 0.3 |  |  | 2.7 | 0.9 | 1.3 | 0.8 | 665 | 0.21 |  | 2016-10-04 01:14 | 2017-01-01
Weichai America Corporation | WCA | JWCAB06.7GTA | 2018 | Standard | 5000 Hours / 7 Years |  |  | Yes | Yes | No |  | Electronic Compensation | 6 | Inline | Dual-Fuel (Two or more separate fuel sources, separate combustion) | Natural Gas | 1048 D2 | Mixer | Y | 6.8L | 150 | 2200 | 4-Stroke | Overhead | 1 | 1 | Yes | Heated | Yes | Water/Coolant mixture | Turbocharged | Econtrols, Inc. | JWCABM0038017 | Mobile Part 1048 | 0.429 | g/kW-hr | 0.049 | g/kW-hr | 0.001 | g/kW-hr |  |  | 0.075 | g/kW-hr | 1.591 | Steady-State Multiplicative |  | 1 |  | 1 |  | 2.723 | 0.7 |  |  |  |  | 0.3 | 0.2 | 20.6 |  |  | 0.8 | 669.926 | 0.048 | 0 | 2017-11-23 11:58 | 2017-12-01
Power Solutions International, Inc. | PSI | KPSIB03.0GLP | 2019 | Standard | 5000 Hours / 7 Years |  |  | No | No | Yes | JPSIB03.0GLP | Electronic Compensation | 4 | Inline | Dual-Fuel (Two or more separate fuel sources, separate combustion) | Gasoline (as defined in 1065.710) | C2 | Multiport Injection | Y | 3L | 60 | 3000 | 4-Stroke | Overhead | 1 | 1 | Yes | Heated | Yes | Water/Coolant mixture | Naturally Aspirated | Intertek Carnot Emission Services | KPSIBM0044502 | Mobile Part 1048 | 1.307 | g/kW-hr | 0.01 | g/kW-hr | 0.01 | g/kW-hr |  |  | 0.018 | g/kW-hr | 1 | Steady-State Multiplicative |  | 1.914 |  | 1.914 |  | 2.929 | 1.3 |  |  |  |  | 0.1 | 0.1 | 20.6 |  |  | 0.8 | 1322.6 |  |  | 2019-02-06 10:59 | 2019-01-01
INNIO Waukesha Gas Engines Inc. | DRS | JDRSB18.0VGF | 2018 | Standard | Alternative Useful Life | 12000 | Please see EPA agreement via email titled, "RE DFs for Dresser Inc 24L and 18L 12 000 hour Useful Life." | Yes | Yes | Yes | HDRSB18.0VGF | Electronic Compensation | 6 | Inline | Dual-Fuel (Two or more separate fuel sources, separate combustion) | LPG/Propane | 1048 D2 | Carburetor | Y | 18L | 328 | 1800 | 4-Stroke | Overhead | 2 | 2 | Yes | Heated | Yes | Water/Coolant mixture | Turbocharged | Electronic Microsystems LLC | JDRSBM0037203 | Stationary Part 1048 | 0.33 | g/kW-hr | 0.21 | g/kW-hr |  |  |  |  | 0.01 | g/kW-hr | 1.39 | Steady-State Multiplicative |  | 2.31 |  |  |  | 4.22 | 0.5 |  |  |  |  | 0.5 |  | 20.6 |  |  | 0.8 | 999 | 0.004 |  | 2017-10-16 17:17 | 2018-01-01
Weichai America Corporation | WCA | LWCAB12.5GTA | 2020 | Standard | 5000 Hours / 7 Years |  |  | No | Yes | Yes | JWCAB12.5GTA | Electronic Compensation | 6 | Inline | Dual-Fuel (Two or more separate fuel sources, separate combustion) | Natural Gas | 1048 D2 | Mixer | Y | 12.5L | 299 | 2200 | 4-Stroke | Overhead | 2 | 2 | Yes | Heated | Yes | Water/Coolant mixture | Turbocharged | Econtrols, Inc. | LWCABM0050832 | Mobile Part 1048 | 0.746 | g/kW-hr | 0.338 | g/kW-hr | 0.014 | g/kW-hr |  |  | 0.026 | g/kW-hr | 1.591 | Steady-State Multiplicative |  | 1 |  | 1 |  | 2.723 | 1.2 |  |  |  |  | 0.4 | 0.1 | 20.6 |  |  | 0.8 | 792.385 | 0.326 | 0.009 | 2020-03-06 16:43 | 2020-04-01
Generac Power Systems, Inc. | GNX | MGNXB08.92O1 | 2021 | Standard | 5000 Hours / 7 Years |  |  | Yes | No | Yes | HGNXB08.92O1 | Electronic Compensation | 8 | V | Single Fuel | Natural Gas | ISO D-1 | Mixer | Y | 8.9L | 114.1 | 1800 | 4-Stroke | Overhead | 1 | 1 | Yes | Heated | Yes | Water/Coolant mixture | Naturally Aspirated | The Waukesha Facility (HQ) | MGNXBM0057424 | Part 60 Subpart JJJJ Table 1 | 0.04 | g/kW-hr |  |  |  |  | 0 | g/kW-hr | 0.16 | g/kW-hr | 1.591 | Steady-State Multiplicative |  |  |  |  | 1 | 2.723 | 0.1 |  |  | 0.0 | 0.4 |  |  | 4 | 1 | 2 |  | 602 |  |  | 2021-04-21 16:52 | 2021-04-22
KEM Equipment, Inc. | KEM | GKEMB05.7CS2 | 2016 | Standard | 5000 Hours / 7 Years |  |  | Yes | Yes | Yes | EKEMB05.7CS2 | Electronic Compensation | 8 | V | Dual-Fuel (Two or more separate fuel sources, separate combustion) | LPG/Propane | 1048 D2 | Mixer | Y | 5.7L | 82.7 | 2650 | 4-Stroke | Overhead | 1 | 1 | Yes | Heated | Yes | Water/Coolant mixture | Naturally Aspirated | KEM Emission Certificate Test Laboratory | GKEMBM0027895 | Mobile Part 1048 | 0.77 | g/kW-hr | 0.1 | g/kW-hr |  |  |  |  | 0.17 | g/kW-hr | 1.591 | Steady-State Multiplicative |  | 1 |  | 1 |  | 2.723 | 1.2 |  |  |  |  | 0.6 |  | 20.6 |  |  | 0.8 | 911 |  |  | 2015-12-09 14:04 | 2016-01-09
Engine Distributors, Inc. | EDI | JEDIB06.8WSG | 2018 | Standard | 5000 Hours / 7 Years |  |  | Yes | Yes | Yes | AEDIB06.8WSG | Electronic Compensation | 10 | V | Dual-Fuel (Two or more separate fuel sources, separate combustion) | Gasoline (as defined in 1065.710) | 1048 D2 | Sequential Multiport Injection | Y | 6.8L | 147 | 3200 | 4-Stroke | Overhead | 1 | 1 | Yes | Heated | Yes | Water/Coolant mixture | Naturally Aspirated | Electronic Microsystems Llc | JEDIBM0035533 | Mobile Part 1048 | 0.56 | g/kW-hr | 0.01 | g/kW-hr |  |  |  |  | 0.02 | g/kW-hr | 1.591 | Steady-State Multiplicative |  | 0 |  | 0 |  | 0.08 | 0.9 |  |  |  |  | 0.1 |  | 20.6 |  |  | 0.8 | 1072 |  |  | 2017-07-25 18:44 | 2018-01-01
Generac Power Systems, Inc. | GNX | JGNXB14.22C1 | 2018 | Standard | 5000 Hours / 7 Years |  |  | Yes | No | Yes | HGNXB14.22C1 | Electronic Compensation | 6 | Inline | Single Fuel | Natural Gas | ISO D-1 | Mixer | Y | 14.2L | 281 | 1800 | 4-Stroke | Overhead | 1 | 1 | Yes | Heated | Yes | Water/Coolant mixture | Turbocharged | The Waukesha Facility (HQ) | JGNXBM0041007 | Part 60 Subpart JJJJ Table 1 | 0.66 | g/kW-hr |  |  |  |  | 0 | g/kW-hr | 0.04 | g/kW-hr | 1.591 | Steady-State Multiplicative |  |  |  |  | 1 | 2.723 | 1.1 |  |  | 0.0 | 0.1 |  |  | 4 | 1 | 2 |  | 547 | 0.13 | 0.05 | 2018-08-14 10:12 | 2018-08-14
Rolls-Royce Solutions America Inc | MDD | JMDDB02.5GBX | 2018 | Standard |  |  |  | Yes | No | Yes | HMDDB02.5GBX | Electronic Compensation | 4 | Inline | Dual-Fuel (Two or more separate fuel sources, separate combustion) | Natural Gas | G2 | Mixer | Y | 2.5L | 35.8 | 1800 | 4-Stroke | Overhead | 2 | 2 | Yes | Heated | Yes | Water/Coolant mixture | Naturally Aspirated | Woodward Rocky Mountain Technology and Innovation Center | JMDDBM0042680 | Part 90 Phase 1 | 9.6 | g/kW-hr |  |  | 0.9 | g/kW-hr |  |  | 6.3 | g/kW-hr | 1 | Steady-State Multiplicative |  | 1 |  | 1 |  | 1 | 9.6 | [5 empty] | 7.2 | 519 |  |  | 13.4 | 690.5 |  |  | 2018-10-12 13:46 | 2018-01-01
Weichai America Corporation | WCA | MWCAB06.7WHG | 2021 | Standard | 5000 Hours / 7 Years |  |  | No | Yes | Yes | HWCAB06.7WHG | Electronic Compensation | 6 | Inline | Dual-Fuel (Two or more separate fuel sources, separate combustion) | LPG/Propane | 1048 D2 | Mixer | Y | 6.7L | 99.5 | 2200 | 4-Stroke | Overhead | 1 | 1 | Yes | Heated | Yes | Water/Coolant mixture | Naturally Aspirated | Econtrols, Inc. | MWCABM0058767 | Mobile Part 1048 | 0.65 | g/kW-hr | 0.07 | g/kW-hr |  |  |  |  | 0.01 | g/kW-hr | 1.591 | Steady-State Multiplicative |  | 1 |  | 1 |  | 2.723 | 1.0 |  |  |  |  | 0.1 |  | 20.6 |  |  | 0.8 | 1002 | 0.04 | 0.01 | 2021-07-22 15:35 | 2021-08-20
Cummins Inc. | CEX | GCEXB05.9ALB | 2016 | Standard | 1000 Hours / 5 Years |  |  | No | No | No |  | Electronic Compensation | 6 | Inline | Dual-Fuel (Two or more separate fuel sources, separate combustion) | Natural Gas | ISO D-1 | Mixer | Y | 5.9L | 121 | 1800 | 4-Stroke | Overhead | 1 | 1 | Yes | Heated | Yes | Water/Coolant mixture | Turbocharged | Cummins Power Generation | GCEXBM0031868 | Part 60 Subpart JJJJ Table 1 | 0.946 | g/Hp-hr |  |  |  |  | 0.308 | g/Hp-hr | 1.154 | g/Hp-hr | 0.505 | Steady-State Additive |  | 0.076 |  |  |  | 0 | 1.2 |  |  | 0.4 | 1.2 |  |  | 4 | 1 | 2 |  |  |  |  | 2016-10-28 15:47 | 2015-10-31
Kubota Corporation | KBX | KKBXB01.5CFA | 2019 | Standard | 5000 Hours / 7 Years |  |  | No | No | Yes | CKBXB01.6CFA | Electronic Compensation | 4 | Inline | Dual-Fuel (Two or more separate fuel sources, separate combustion) | Natural Gas | C2 | Mixer | Y | 1.5L | 39.2 | 3600 | 4-Stroke | Overhead | 1 | 1 | Yes | Heated | Yes | Water/Coolant mixture | Naturally Aspirated | Intertek | KKBXBM0042424 | Mobile Part 1048 | 0.56 | g/kW-hr |  |  | 0.08 | g/kW-hr |  |  | 0.03 | g/kW-hr | 1 | Steady-State Multiplicative |  | 1.155 |  | 1.155 |  | 3.072 | 0.6 | [5 empty] | 0.2 | 20.6 |  |  | 0.8 | 935 |  |  | 2018-10-08 20:57 | 2019-01-01
Discovery Energy, LLC. | KHX | PKHXB.9992NA | 2023 | Standard |  |  |  | No | No | Yes | GKHXB.9992NA | No Compensation Required | 2 | V | Single Fuel | LPG/Propane | G2 | Carburetor | N | 1L | 26.1 | 3600 | 4-Stroke | Overhead | 1 | 1 | No |  | No | Air | Naturally Aspirated | Intertek - Carnot Emission Services | PKHXBM0070620 | Part 90 Phase 1 | 204.2 | g/kW-hr | 1.03 | g/kW-hr |  |  |  |  | 4.56 | g/kW-hr | 1 | Steady-State Multiplicative |  | 1 |  |  |  | 1 | 204.2 |  |  |  |  | 5.6 |  | 519 |  |  | 13.4 | 740 | 0.222 |  | 2023-06-15 14:43 | 2023-07-18
KEM Equipment, Inc. | KEM | RKEMB10.3WHG | 2024 | Standard | 5000 Hours / 7 Years |  |  | Yes | Yes | Yes | GKEMB10.3WHG | Electronic Compensation | 8 | V | Dual-Fuel (Two or more separate fuel sources, separate combustion) | Natural Gas | 1048 D2 | Mixer | Y | 10.3L | 150.7 | 2200 | 4-Stroke | Overhead | 1 | 1 | Yes | Heated | Yes | Water/Coolant mixture | Naturally Aspirated | KEM Emission Certificate Test Laboratory | RKEMBM0073965 | Mobile Part 1048 | 0.79 | g/kW-hr |  |  | 0.13 | g/kW-hr |  |  | 0.05 | g/kW-hr | 1.591 | Steady-State Multiplicative |  | 1 |  | 1 |  | 2.723 | 1.3 | [5 empty] | 0.3 | 20.6 |  |  | 0.8 | 650 | 0.05 |  | 2023-11-08 13:18 | 2024-01-01
Power Solutions International, Inc. | PSI | LPSIB18.3NGP | 2020 | Standard | 5000 Hours / 7 Years |  |  | No | Yes | Yes | APWRB18.3NGP | Electronic Compensation | 10 | V | Dual-Fuel (Two or more separate fuel sources, separate combustion) | LPG/Propane | 1048 D2 | Mixer | Y | 14.6L | 420 | 1800 | 4-Stroke | Overhead | 1 | 1 | Yes | Heated | Yes | Water/Coolant mixture | Turbocharged | Intertek Carnot Emission Services | LPSIBM0046637 | Mobile Part 1048 | 0.2 | g/kW-hr | 0.04 | g/kW-hr |  |  |  |  | 0.06 | g/kW-hr | 0.145 | Steady-State Additive |  | 0.025 |  | 0.025 |  | 0.307 | 0.3 |  |  |  |  | 0.4 |  | 4.4 |  |  | 2.7 | 777.32 |  |  | 2019-07-17 17:16 | 2020-01-01
Weichai America Corporation | WCA | LWCAB19.6GTA | 2020 | Standard | 5000 Hours / 7 Years |  |  | No | Yes | No |  | Electronic Compensation | 6 | Inline | Dual-Fuel (Two or more separate fuel sources, separate combustion) | LPG/Propane | 1048 D2 | Mixer | Y | 19.6L | 511 | 1800 | 4-Stroke | Overhead | 2 | 2 | Yes | Heated | Yes | Water/Coolant mixture | Turbocharged | Econtrols, Inc. | LWCABM0047415 | Mobile Part 1048 | 0.833 | g/kW-hr | 0.086 | g/kW-hr |  |  |  |  | 0.026 | g/kW-hr | 1.591 | Steady-State Multiplicative |  | 1 |  | 1 |  | 2.723 | 1.3 |  |  |  |  | 0.2 |  | 20.6 |  |  | 0.8 | 709.172 | 0.031 | 0 | 2019-08-30 21:33 | 2019-10-01
Zenith Power Products | ZPP | GZPPB04.4P44 | 2016 | Standard | 5000 Hours / 7 Years |  |  | Yes | Yes | Yes | 8ZPPB04.4P44 | Electronic Compensation | 6 | Inline | Dual-Fuel (Two or more separate fuel sources, separate combustion) | Natural Gas | ISO D-1 | Carburetor | Y | 4.4L | 81 | 3000 | 4-Stroke | Overhead | 1 | 1 | Yes | Heated | Yes | Water/Coolant mixture | Naturally Aspirated | Zenith Power Products | GZPPBM0029058 | Stationary Part 1048 | 1.49 | g/kW-hr |  |  | 0 | g/kW-hr |  |  | 0.13 | g/kW-hr | 1.591 | Steady-State Multiplicative |  | 1 |  | 1 |  | 2.723 | 2.4 | [5 empty] | 0.4 | 4.4 |  |  | 2.7 |  |  |  | 2016-04-29 10:41 | 2016-05-04
Arrow Engine Company | ARW | RARWB06.5PNA | 2024 | Standard | 5000 Hours / 7 Years |  |  | Yes | Yes | Yes | NARWB06.5PNA | Electronic Compensation | 6 | Inline | Dual-Fuel (Two or more separate fuel sources, separate combustion) | Natural Gas | 1048 D2 | Carburetor | Y | 6.5L | 79 | 1800 | 4-Stroke | Overhead | 1 | 1 | Yes | Heated | Yes | Water/Coolant mixture | Naturally Aspirated | Woodward | RARWBM0077470 | Mobile Part 1048 | 0.13 | g/kW-hr |  |  | 0.13 | g/kW-hr |  |  | 0.09 | g/kW-hr | 1.591 | Steady-State Multiplicative |  | 1 |  | 1 |  | 2.723 | 0.2 | [5 empty] | 0.4 | 4.4 |  |  | 2.7 | 827 | 2.52 |  | 2024-06-27 17:28 | 2024-06-28
KION North America Corp. | LLT | DLLTB03.2VWX | 2013 | Standard | 5000 Hours / 7 Years |  |  | No | No | Yes | 9LLTB03.2VWX | No Compensation Required | 6 | Inline | Single Fuel | LPG/Propane | Part 1048 Transient | Mixer | Y | 3.2L, 3.6L | 72 | 2800 | 4-Stroke | Overhead | 2 | 2 | Yes | Heated | Yes | Water/Coolant mixture | Naturally Aspirated | TNO Science and Industry | DLLTBM0012267 | Mobile | 0.43 | g/kW-hr | 0 | g/kW-hr |  |  |  |  | 0.42 | g/kW-hr | 1.21 | Transient Multiplicative |  | 0 |  |  |  | 0.021 | 0.5 |  |  |  |  | 0.4 |  | 7.9 |  |  | 1.7 |  |  |  | 2012-12-04 08:40 | 2013-01-01
IMPCO Technologies, Inc. | Z9X | EZ9XB05.7GPE | 2014 | Standard | Alternative Useful Life | 0 | Nonroad Stationary Emergency Engines 25-130HP have no useful life requirements. | Yes | Yes | Yes | AZ9XB05.7GPE | No Compensation Required | 8 | V | Dual-Fuel (Two or more separate fuel sources, separate combustion) | LPG/Propane | G2 | Mixer | Y | 5L, 5.7L | 52 | 1800 | 4-Stroke | Overhead | 1 | 1 | Yes | Heated | Yes | Water/Coolant mixture | Naturally Aspirated | GFI | EZ9XBM0016039 | Stationary | 41.9 | g/kW-hr | 2.53 | g/kW-hr |  |  |  |  | 5.83 | g/kW-hr | 0 | Steady-State Additive |  | 0 |  | 0 |  | 0 | 42 |  |  |  |  | 8.4 |  | 519 |  |  | 13.4 |  |  |  | 2013-08-19 18:25 | 2013-12-01
Generac Power Systems, Inc. | GNX | DGNXB06.82L2 | 2013 | Standard | Alternative Useful Life | 0 | Phase 1 Engine | No | No | Yes | CGNXB06.82L2 | Electronic Compensation | 10 | V | Single Fuel | LPG/Propane | G2 | Mixer | Y | 6.8L | 83.5 | 1800 | 4-Stroke | Overhead | 1 | 1 | Yes | Heated | Yes | Water/Coolant mixture | Naturally Aspirated | Intertek Carnot Emission Services | DGNXBM0011495 | Stationary | 1.8 | g/kW-hr | 0.07 | g/kW-hr |  |  |  |  | 0.25 | g/kW-hr | 1 | Steady-State Multiplicative |  | 1 |  |  |  | 1 | 2 |  |  |  |  | 0.3 |  | 519 |  |  | 13.4 |  |  |  | 2012-11-01 15:49 | 2012-12-17
Power Solutions International, Inc. | PSI | KPSIB8.80EMT | 2019 | Standard | 5000 Hours / 7 Years |  |  | Yes | Yes | Yes | DPSIB8.80EMT | Electronic Compensation | 8 | V | Dual-Fuel (Two or more separate fuel sources, separate combustion) | LPG/Propane | 1048 D2 | Mixer | Y | 8.8L | 203 | 1800 | 4-Stroke | Overhead | 1 | 1 | Yes | Heated | Yes | Water/Coolant mixture | Turbocharged | Electronic Microsystems | KPSIBM0040926 | Stationary Part 1048 | 0.413 | g/kW-hr | 0.049 | g/kW-hr |  |  |  |  | 0.023 | g/kW-hr | 1 | Steady-State Multiplicative |  | 1.914 |  | 1.914 |  | 2.929 | 0.4 |  |  |  |  | 0.2 |  | 4.4 |  |  | 2.7 | 786.2 | 0 |  | 2018-08-08 12:39 | 2019-01-01
Tennessee Propulsion Products, LLC | IND | KINDB04.64HV | 2019 | Standard | 5000 Hours / 7 Years |  |  | Yes | Yes | No |  | Electronic Compensation | 4 | Inline | Dual-Fuel (Two or more separate fuel sources, separate combustion) | LPG/Propane | 1048 D2 | Mixer | Y | 4.6L | 61.5 | 1800 | 4-Stroke | Overhead | 1 | 1 | Yes | Heated | Yes | Water/Coolant mixture | Naturally Aspirated | 5400 OLD MILLINGTON RD. | KINDBM0047034 | Mobile Part 1048 | 0.58 | g/kW-hr | 0.1 | g/kW-hr |  |  |  |  | 0.04 | g/kW-hr | 1.591 | Steady-State Multiplicative |  | 1 |  | 1 |  | 2.723 | 0.9 |  |  |  |  | 0.2 |  | 20.6 |  |  | 0.8 | 840.4 |  |  | 2019-08-09 11:08 | 2019-09-02
Graham Ford Power Products | GRH | EGRHB06.8LPG | 2014 | Standard | 1000 Hours / 5 Years |  |  | Yes | Yes | No |  | No Compensation Required | 10 | V | Single Fuel | LPG/Propane | G2 | Mixer | N | 6.8L | 96.78 | 2400 | 4-Stroke | Overhead | 1 | 1 | No |  | No | Water/Coolant mixture | Naturally Aspirated | Roush Certification | EGRHBM0014461 | Stationary | 109.19 | g/kW-hr | 1.38 | g/kW-hr |  |  |  |  | 8.17 | g/kW-hr | 1 | Steady-State Multiplicative |  | 1 |  |  |  | 1 | 109 |  |  |  |  | 9.6 |  | 519 |  |  | 13.4 | 720 |  |  | 2013-04-19 09:15 | 2013-04-24
Generac Power Systems, Inc. | GNX | FGNXB08.92L1 | 2015 | Standard | Alternative Useful Life | 0 | Part 90 phase 1 does not require a useful life period | No | No | Yes | EGNXB08.92L1 | Electronic Compensation | 8 | V | Single Fuel | Natural Gas | G2 | Mixer | Y | 8.9L | 94.19 | 1800 | 4-Stroke | Overhead | 1 | 1 | Yes | Heated | Yes | Water/Coolant mixture | Naturally Aspirated | The Waukesha Facility (HQ) | FGNXBM0020156 | Stationary | 0.5 | g/kW-hr | 0.48 | g/kW-hr |  |  |  |  | 1.02 | g/kW-hr | 1 | Steady-State Multiplicative |  | 1 |  |  |  | 1 | 1 |  |  |  |  | 1.5 |  | 519 |  |  | 13.4 | 612 |  |  | 2014-08-08 11:59 | 2014-12-01
KEM Equipment, Inc. | KEM | KKEMB04.3ULE | 2019 | Standard | 5000 Hours / 7 Years |  |  | Yes | Yes | Yes | 9KEMB04.3ULE | Electronic Compensation | 6 | V | Dual-Fuel (Two or more separate fuel sources, separate combustion) | LPG/Propane | C2 | Mixer | Y | 4.3L | 74.9 | 3000 | 4-Stroke | Overhead | 1 | 1 | Yes | Heated | Yes | Water/Coolant mixture | Naturally Aspirated | Intertek Carnot Emission Services | KKEMBM0042856 | Mobile Part 1048 | 0.15 | g/kW-hr | 0.06 | g/kW-hr |  |  |  |  | 0.08 | g/kW-hr | 0.432 | Steady-State Additive |  | 0 |  |  |  | 0.08 | 0.6 |  |  |  |  | 0.2 |  | 20.6 |  |  | 0.8 | 1240 |  |  | 2018-10-19 14:43 | 2019-01-01
Power Solutions International, Inc. | PSI | RPSIB31.8NGP | 2024 | Standard | Alternative Useful Life | 8760 | Alternative useful life is equivalent to the basic mechanical engine warranty in hours. | No | Yes | Yes | JPSIB31.8NGP | Electronic Compensation | 12 | V | Dual-Fuel (Two or more separate fuel sources, separate combustion) | Natural Gas | ISO D-1 | Mixer | Y | 31.8L | 720 | 1800 | 4-Stroke | Overhead | 2 | 2 | Yes | Heated | Yes | Water/Coolant mixture | Turbocharged | Intertek AR | RPSIBM0072832 | Part 60 Subpart JJJJ Table 1 | 0.541 | g/Hp-hr |  |  |  |  | 0 | g/Hp-hr | 0.05 | g/Hp-hr | 0.108 | Steady-State Additive |  |  |  |  | 0.018 | 0.229 | 0.6 |  |  | 0.0 | 0.3 |  |  | 2 | 0.7 | 1 |  | 458.99 | 1.12 | 0.009 | 2023-09-21 09:16 | 2024-01-01
KEM Equipment, Inc. | KEM | EKEMB04.3CS1 | 2014 | Standard | 5000 Hours / 7 Years |  |  | Yes | Yes | Yes | AKEMB04.3CN1 | Electronic Compensation | 6 | V | Dual-Fuel (Two or more separate fuel sources, separate combustion) | Natural Gas | 1048 D2 | Mixer | Y | 4.3L | 74.9 | 2650 | 4-Stroke | Overhead | 1 | 1 | Yes | Heated | Yes | Water/Coolant mixture | Naturally Aspirated | KEM Emission Certificate Test Laboratory | EKEMBM0015630 | Mobile | 0.3 | g/kW-hr |  |  | 0.13 | g/kW-hr |  |  | 0.01 | g/kW-hr | 0.432 | Steady-State Additive |  | 0 |  | 1 |  | 0.08 | 0.7 | [5 empty] | 0.2 | 20.6 |  |  | 0.8 | 834 |  |  | 2013-07-25 19:17 | 2014-01-01
Springfield Remanufacturing Corp. | SPR | ESPRB06.2SCM | 2014 | Standard | 5000 Hours / 7 Years |  |  | Yes | Yes | Yes | CSPRB06.2SCM | Electronic Compensation | 8 | V | Dual-Fuel (Two or more separate fuel sources, separate combustion) | Natural Gas | ISO D-1 | Carburetor | Y | 5.7L, 6.2L | 113 | 2800 | 4-Stroke | Overhead | 1 | 1 | Yes | Heated | Yes | Water/Coolant mixture | Naturally Aspirated | Impco Technologies (Detroit) | ESPRBM0018342 | Stationary | 0.28 | g/kW-hr |  |  |  |  | 0.06 | g/kW-hr | 0.11 | g/kW-hr | 1.591 | Steady-State Multiplicative |  |  |  |  | 1 | 2.723 | 0.4 |  |  | 0.1 | 0.3 |  |  | 4.4 | 0.9 | 1.3 | 2.7 | 765 |  |  | 2014-01-07 15:19 | 2014-01-21
Power Solutions International, Inc. | PSI | GPSIB11.1NGP | 2016 | Standard | 5000 Hours / 7 Years |  |  | No | Yes | Yes | 9PWRB11.1NGP | Electronic Compensation | 6 | Inline | Dual-Fuel (Two or more separate fuel sources, separate combustion) | Natural Gas | ISO D-1 | Mixer | Y | 11.1L | 225 | 2000 | 4-Stroke | Overhead | 1 | 1 | Yes | Heated | Yes | Water/Coolant mixture | Turbocharged | Intertek Carnot Emission Services | GPSIBM0026235 | Part 60 Subpart JJJJ Table 1 | 1.42 | g/Hp-hr |  |  |  |  | 0.08 | g/Hp-hr | 0.02 | g/Hp-hr | 1.01 | Steady-State Multiplicative |  |  |  |  | 2.798 | 2.465 | 1.4 |  |  | 0.2 | 0.0 |  |  | 2 | 0.7 | 1 |  | 476.8 | 2.45 |  | 2015-09-18 11:03 | 2016-01-01
Tecogen | TCG | KTCGB08.0TSD | 2019 | High Load | 5000 Hours / 7 Years |  |  | Yes | Yes | Yes | HTCGB08.0TSD | Electronic Compensation | 8 | V | Single Fuel | Natural Gas | 1048 High Load Cycle | Carburetor | Y | 7.4L | 136 | 3600 | 4-Stroke | Overhead | 1 | 1 | Yes | Heated | Yes | Water/Coolant mixture | Naturally Aspirated | Tecogen | KTCGBM0043724 | Part 60 Subpart JJJJ Table 1 | 0.13 | g/Hp-hr |  |  |  |  | 0 | g/Hp-hr | 0 | g/Hp-hr | 1.591 | Steady-State Multiplicative |  |  |  |  | 1 | 2.723 | 0.2 |  |  | 0.0 | 0.0 |  |  | 2 | 0.7 | 1 |  | 341 | 0.84 |  | 2018-11-30 10:23 | 2019-01-01
Origin Engines | ORG | LORGB04.3PNA | 2020 | Standard | 5000 Hours / 7 Years |  |  | Yes | Yes | No |  | Electronic Compensation | 6 | V | Dual-Fuel (Two or more separate fuel sources, separate combustion) | LPG/Propane | 1048 D2 | Carburetor | Y | 4.3L | 84 | 2800 | 4-Stroke | Overhead | 1 | 1 | Yes | Heated | Yes | Water/Coolant mixture | Naturally Aspirated | Electronic MicroSystems | LORGBM0051510 | Mobile Part 1048 | 0.16 | g/kW-hr | 0.09 | g/kW-hr |  |  |  |  | 0.12 | g/kW-hr | 1.591 | Steady-State Multiplicative |  | 1 |  | 1 |  | 2.723 | 0.3 |  |  |  |  | 0.4 |  | 20.6 |  |  | 0.8 | 848 | 0 | 0.04 | 2020-04-29 14:20 | 2020-06-01
KEM Equipment, Inc. | KEM | MKEMB10.3CS1 | 2021 | Standard | 5000 Hours / 7 Years |  |  | Yes | Yes | Yes | EKEMB10.3CS1 | Electronic Compensation | 8 | V | Dual-Fuel (Two or more separate fuel sources, separate combustion) | Natural Gas | 1048 D2 | Mixer | Y | 10.3L | 174.9 | 2400 | 4-Stroke | Overhead | 1 | 1 | Yes | Heated | Yes | Water/Coolant mixture | Naturally Aspirated | KEM Emission Certificate Test Laboratory | MKEMBM0052394 | Mobile Part 1048 | 0.27 | g/kW-hr |  |  | 0.05 | g/kW-hr |  |  | 0.05 | g/kW-hr | 1.591 | Steady-State Multiplicative |  | 0 |  | 0 |  | 0.08 | 0.4 | [5 empty] | 0.2 | 20.6 |  |  | 0.8 | 634 | 0.07 |  | 2020-07-16 14:26 | 2021-01-01
Power Solutions International | PWR | BPWRB21.9NGP | 2011 | Standard | 5000 Hours / 7 Years |  |  | Yes | Yes | Yes | APWRB21.9NGP | Electronic Compensation | 12 | V | Dual-Fuel (Two or more separate fuel sources, separate combustion) | Natural Gas | ISO D-1 | Mixer | Y | 14.6L | 485 | 1800 | 4-Stroke | Overhead | 1 | 1 | Yes | Heated | Yes | Water/Coolant mixture | Turbocharged | Electronic Microsystems, LLC | BPWRBM0002776 | Stationary | 0.115 | g/Hp-hr |  |  |  |  | 0.005 | g/Hp-hr | 0.143 | g/Hp-hr | 1.591 | Steady-State Multiplicative |  |  |  |  | 1 | 2.723 | 0.2 |  |  | 0.0 | 0.4 |  |  | 2 | 0.7 | 1 |  |  |  |  | 2011-01-03 10:48 | 2010-01-03
Generac Power Systems, Inc. | GNX | FGNXB05.42NL | 2015 | Standard | Alternative Useful Life | 0 | Part 90 phase 1 does not require a useful life period | No | No | Yes | EGNXB05.42NL | No Compensation Required | 8 | V | Single Fuel | LPG/Propane | G2 | Mixer | N | 5.4L | 61.35 | 3600 | 4-Stroke | Overhead | 1 | 1 | No |  | No | Water/Coolant mixture | Naturally Aspirated | The Waukesha Facility (HQ) | FGNXBM0026492 | Part 90 Phase 1 | 150.2 | g/kW-hr | 1.65 | g/kW-hr |  |  |  |  | 4.62 | g/kW-hr | 1 | Steady-State Multiplicative |  | 1 |  |  |  | 1 | 150 |  |  |  |  | 6.3 |  | 519 |  |  | 13.4 |  |  |  | 2015-10-07 17:34 | 2015-10-14
Zenith Power Products | ZPP | JZPPB11.8TAC | 2018 | Standard | 5000 Hours / 7 Years |  |  | Yes | Yes | Yes | HZPPB11.8TAC | Electronic Compensation | 6 | Inline | Dual-Fuel (Two or more separate fuel sources, separate combustion) | Natural Gas | 1048 D2 | Carburetor | Y | 11.8L | 239 | 1800 | 4-Stroke | Overhead | 2 | 2 | Yes | Heated | Yes | Water/Coolant mixture | Turbocharged | Zenith Power Products 2 | JZPPBM0038231 | Mobile Part 1048 | 0.28 | g/kW-hr |  |  | 0 | g/kW-hr |  |  | 0.07 | g/kW-hr | 1.591 | Steady-State Multiplicative |  | 1 |  | 1 |  | 2.723 | 0.4 | [5 empty] | 0.2 | 4.4 |  |  | 2.7 | 493 | 1.08 |  | 2017-12-01 14:15 | 2018-01-01
Don Hardy Race Cars, Inc. | DHR | PDHRB08.0STA | 2023 | Standard | 5000 Hours / 7 Years |  |  | Yes | Yes | Yes | CDHRB08.0STA | Electronic Compensation | 8 | V | Dual-Fuel (Two or more separate fuel sources, separate combustion) | Natural Gas | 1048 D2 | Carburetor | Y | 7.4L, 8L | 163 | 2800 | 4-Stroke | Overhead | 1 | 1 | Yes | Heated | Yes | Water/Coolant mixture | Naturally Aspirated | Electronic MicroSystems | PDHRBM0068632 | Mobile Part 1048 | 0.26 | g/kW-hr |  |  | 0 | g/kW-hr |  |  | 0.01 | g/kW-hr | 0.432 | Steady-State Additive |  | 0 |  | 0 |  | 0.08 | 0.7 | [5 empty] | 0.1 | 4.4 |  |  | 2.7 | 786 | 0.17 |  | 2022-12-27 18:11 | 2023-01-16
Generac Power Systems, Inc. | GNX | MGNXB04.52L1 | 2021 | Standard | 5000 Hours / 7 Years |  |  | Yes | No | Yes | LGNXB04.52L1 | Electronic Compensation | 4 | Inline | Single Fuel | Natural Gas | Alternate/Special Test Procedure | Mixer | Y | 4.4L | 98.7 | 1800 | 4-Stroke | Overhead | 1 | 1 | Yes | Heated | Yes | Water/Coolant mixture | Naturally Aspirated | The Waukesha Facility (HQ) | MGNXBM0055574 | Part 60 Subpart JJJJ Table 1 | 0.212 | g/kW-hr |  |  |  |  | 0.017 | g/kW-hr | 0.236 | g/kW-hr | 1.591 | Steady-State Multiplicative |  |  |  | 1 | 1 | 2.723 | 0.3 |  |  | 0.0 | 0.6 |  |  | 2.7 | 0.9 | 1.3 |  | 541.717 | 0.1362 | 0.0481 | 2020-11-19 16:15 | 2020-11-19
Engine Distributors, Inc. | EDI | PEDIB02.5MSG | 2023 | Standard | 5000 Hours / 7 Years |  |  | Yes | No | Yes | CEDIB02.5MSG | Electronic Compensation | 4 | Inline | Dual-Fuel (Two or more separate fuel sources, separate combustion) | LPG/Propane | 1048 D2 | Mixer | Y | 2.5L | 64.3 | 3200 | 4-Stroke | Overhead | 2 | 2 | Yes | Heated | Yes | Water/Coolant mixture | Naturally Aspirated | EControls, Inc | PEDIBM0066895 | Mobile Part 1048 | 0.19 | g/kW-hr | 0.03 | g/kW-hr |  |  |  |  | 0.02 | g/kW-hr | 1.591 | Steady-State Multiplicative |  | 0 |  | 0 |  | 0.08 | 0.3 |  |  |  |  | 0.1 |  | 20.6 |  |  | 0.8 | 767 | 0.01 |  | 2022-09-30 12:48 | 2023-01-01
KEM Equipment, Inc. | KEM | DKEMB08.0CS1 | 2013 | Standard | 5000 Hours / 7 Years |  |  | Yes | Yes | No |  | Electronic Compensation | 8 | V | Dual-Fuel (Two or more separate fuel sources, separate combustion) | LPG/Propane | 1048 D2 | Mixer | Y | 8L | 145.7 | 2400 | 4-Stroke | Overhead | 1 | 1 | Yes | Heated | Yes | Water/Coolant mixture | Naturally Aspirated | KEM Emission Certificate Test Laboratory | DKEMBM0014390 | Mobile | 0.63 | g/kW-hr | 0.3 | g/kW-hr |  |  |  |  | 0.05 | g/kW-hr | 1.591 | Steady-State Multiplicative |  | 1 |  | 1 |  | 2.723 | 1.0 |  |  |  |  | 0.4 |  | 20.6 |  |  | 0.8 | 797 |  |  | 2013-04-10 13:55 | 2013-04-12
EControls, Inc. | ECN | GECNB2.40BBB | 2016 | Standard | 5000 Hours / 7 Years |  |  | No | No | Yes | AECNB2.40BBB | No Compensation Required | 4 | Inline | Dual-Fuel (Two or more separate fuel sources, separate combustion) | Gasoline (as defined in 1065.710) | Part 1048 Transient | Sequential Multiport Injection | Y | 2.4L | 57.5 | 3000 | 4-Stroke | Overhead | 2 | 2 | Yes | Heated | Yes | Water/Coolant mixture | Naturally Aspirated | Intertak Carnot Emission Services | GECNBM0022181 | Mobile | 0.91 | g/kW-hr | 0.07 | g/kW-hr |  |  |  |  | 0.1 | g/kW-hr | 1.552 | Transient Multiplicative | [5 empty] | 0 | 1.4 | [6 empty] | 20.6 |  |  | 0.8 |  |  |  | 2014-11-19 13:56 | 2015-01-01
Weichai America Corporation | WCA | NWCAB19.6GTA | 2022 | Standard | 5000 Hours / 7 Years |  |  | No | Yes | Yes | LWCAB19.6GTA | Electronic Compensation | 6 | Inline | Dual-Fuel (Two or more separate fuel sources, separate combustion) | LPG/Propane | 1048 D2 | Mixer | Y | 19.6L | 511 | 1800 | 4-Stroke | Overhead | 2 | 2 | Yes | Heated | Yes | Water/Coolant mixture | Turbocharged | Econtrols, Inc. | NWCABM0061500 | Mobile Part 1048 | 0.833 | g/kW-hr | 0.086 | g/kW-hr |  |  |  |  | 0.026 | g/kW-hr | 1.591 | Steady-State Multiplicative |  | 1 |  | 1 |  | 2.723 | 1.3 |  |  |  |  | 0.2 |  | 20.6 |  |  | 0.8 | 709.172 | 0.031 | 0 | 2021-11-18 18:34 | 2022-01-01
Cummins Inc. | CEX | RCEXB60.0AAB | 2024 | Standard | 5000 Hours / 7 Years |  |  | Yes | No | Yes | FCEXB60.0AAB | No Compensation Required | 16 | V | Single Fuel | Natural Gas | 1048 D2 | Mixer | Y | 60L | 1456 | 1800 | 4-Stroke | Overhead | 2 | 2 | No |  | Yes | Water/Coolant mixture | Turbocharged | SwRI | RCEXBM0075091 | Mobile Part 1048 | 2.605 | g/kW-hr |  |  | 0.09 | g/kW-hr |  |  | 1 | g/kW-hr | 0.14 | Steady-State Additive |  |  |  | 0.04 |  | 0 | 2.7 | [5 empty] | 1.1 | 4.4 |  |  | 2.7 | 642 | 4.61 |  | 2023-12-22 10:50 | 2023-12-31
Don Hardy Race Cars, Inc. | DHR | JDHRB08.0STA | 2018 | Standard | 5000 Hours / 7 Years |  |  | Yes | Yes | Yes | ADHRB08.0STA | Electronic Compensation | 8 | V | Dual-Fuel (Two or more separate fuel sources, separate combustion) | Natural Gas | ISO D-1 | Carburetor | Y | 7.4L, 8L | 164 | 2800 | 4-Stroke | Overhead | 1 | 1 | Yes | Heated | Yes | Water/Coolant mixture | Naturally Aspirated | Electronic MicroSystems | JDHRBM0037988 | Part 60 Subpart JJJJ Table 1 | 0.23 | g/Hp-hr |  |  |  |  | 0 | g/Hp-hr | 0.01 | g/Hp-hr | 0.432 | Steady-State Additive |  |  |  |  | 0 | 0.08 | 0.7 |  |  | 0.0 | 0.1 |  |  | 2 | 0.7 | 1 |  | 471 | 0.08 |  | 2017-11-22 17:43 | 2018-01-01
Bucks Engines | BKS | FBKSB05.7MCE | 2015 | Standard | 5000 Hours / 7 Years |  |  | Yes | Yes | Yes | 9BKSB05.7MCE | Electronic Compensation | 8 | V | Single Fuel | LPG/Propane | 1048 D2 | Mixer | Y | 5.7L | 118.5 | 3000 | 4-Stroke | Overhead | 1 | 1 | Yes | Heated | Yes | Water/Coolant mixture | Naturally Aspirated | Carnot Emission Services | FBKSBM0020835 | Mobile | 0.1 | g/kW-hr | 0.1 | g/kW-hr |  |  |  |  | 0.08 | g/kW-hr | 1.591 | Steady-State Multiplicative |  | 1 |  |  |  | 2.723 | 0.2 |  |  |  |  | 0.3 |  | 4.4 |  |  | 2.7 | 836 |  |  | 2014-09-06 19:20 | 2015-01-01
Power Solutions International, Inc. | PSI | KPSIB18.3NGP | 2019 | Standard | Alternative Useful Life | 8760 | Alternative useful life is equivalent to the basic mechanical engine warranty in hours. | No | Yes | Yes | APWRB18.3NGP | Electronic Compensation | 10 | V | Dual-Fuel (Two or more separate fuel sources, separate combustion) | LPG/Propane | 1048 D2 | Mixer | Y | 14.6L | 420 | 1800 | 4-Stroke | Overhead | 1 | 1 | Yes | Heated | Yes | Water/Coolant mixture | Turbocharged | Intertek Carnot Emission Services | KPSIBM0044942 | Mobile Part 1048 | 0.164 | g/kW-hr | 0.02 | g/kW-hr |  |  |  |  | 0.057 | g/kW-hr | 0.145 | Steady-State Additive |  | 0.025 |  | 0.025 |  | 0.307 | 0.3 |  |  |  |  | 0.4 |  | 4.4 |  |  | 2.7 | 745.76 |  |  | 2019-03-18 22:20 | 2019-03-20
Caterpillar Inc. | CPX | LCPXB10.5CTR | 2020 | Standard | Alternative Useful Life | 8000 | Design life as indicated by the Top End UL is 8,000 hours | Yes | Yes | Yes | KCPXB10.5CTR | Electronic Compensation | 6 | Inline | Dual-Fuel (Two or more separate fuel sources, separate combustion) | Natural Gas | 1048 D2 | Carburetor | Y | 10.5L | 156 | 1800 | 4-Stroke | Overhead | 2 | 2 | Yes | Heated | Yes | Water/Coolant mixture | Turbocharged | Southwest Research Institute | LCPXBM0045395 | Mobile Part 1048 | 0.129 | g/kW-hr |  |  | 0.029 | g/kW-hr |  |  | 0.03 | g/kW-hr | 1.591 | Steady-State Multiplicative |  | 1 |  | 1 |  | 2.723 | 0.2 | [5 empty] | 0.1 | 4.4 |  |  | 2.7 | 753.5 | 2.113 | 0.004 | 2019-04-23 12:33 | 2020-01-01
Wisconsin Engines, LLC. | WML | MWMLB02.7TME | 2021 | Standard | 5000 Hours / 7 Years |  |  | Yes | Yes | Yes | 7WMLB02.7TME | Electronic Compensation | 4 | Inline | Dual-Fuel (Two or more separate fuel sources, separate combustion) | Gasoline (as defined in 1065.710) | C2 | Multiport Injection | Y | 2.7L | 51.87 | 3000 | 4-Stroke | Overhead | 1 | 1 | Yes | Heated | Yes | Water/Coolant mixture | Naturally Aspirated | Intertek Carnot Emission Service | MWMLBM0054718 | Mobile Part 1048 | 1.37 | g/kW-hr | 0.04 | g/kW-hr |  |  |  |  | 0.16 | g/kW-hr | 1.591 | Steady-State Multiplicative |  | 1 |  |  |  | 2.723 | 2.2 |  |  |  |  | 0.5 |  | 7.9 |  |  | 1.7 | 1225.52 |  |  | 2020-10-16 15:26 | 2021-01-01
Generac Power Systems, Inc. | GNX | CGNXB02.42NL | 2012 | Standard | Alternative Useful Life | 0 | Part 90 phase 1 does not require a useful life period | No | No | Yes | BGNXB02.42NL | No Compensation Required | 4 | Inline | Single Fuel | LPG/Propane | G2 | Mixer | N | 2.4L | 68.6 | 3600 | 4-Stroke | Overhead | 1 | 1 | No |  | No | Water/Coolant mixture | Naturally Aspirated, Turbocharged | Intertek Carnot Emission Services | CGNXBM0012874 | Stationary | 54.4 | g/kW-hr | 1.13 | g/kW-hr |  |  |  |  | 9.49 | g/kW-hr | 1 | Steady-State Multiplicative |  | 1 |  |  |  | 1 | 54 |  |  |  |  | 10.6 |  | 519 |  |  | 13.4 |  |  |  | 2012-12-18 17:16 | 2012-12-19
Global Component Technologies Corporation | NFX | HNFXB02.147D | 2017 | Standard | 5000 Hours / 7 Years |  |  | No | No | Yes | ANSXB02.147D | Electronic Compensation | 4 | Inline | Dual-Fuel (Two or more separate fuel sources, separate combustion) | LPG/Propane | C2 | Throttle Body Injection | Y | 2.1L | 38.8 | 2700 | 4-Stroke | Overhead | 2 | 2 | Yes | Heated | Yes | Water/Coolant mixture | Naturally Aspirated | Nissan Techno Co., Ltd. (NRLSI Test Lab) | HNFXBM0037014 | Mobile Part 1048 | 0.98 | g/kW-hr | 0.41 | g/kW-hr |  |  |  |  | 0 | g/kW-hr | 1.686 | Steady-State Multiplicative |  | 1.084 |  |  |  | 1.808 | 1.7 |  |  |  |  | 0.4 |  | 20.6 |  |  | 0.8 |  |  |  | 2017-10-11 04:37 | 2017-11-01
Weichai America Corporation | WCA | JWCAB09.7GNA | 2018 | Standard | 5000 Hours / 7 Years |  |  | Yes | Yes | No |  | Electronic Compensation | 6 | Inline | Dual-Fuel (Two or more separate fuel sources, separate combustion) | Natural Gas | ISO D-1 | Mixer | Y | 9.7L | 138 | 2200 | 4-Stroke | Overhead | 2 | 2 | Yes | Heated | Yes | Water/Coolant mixture | Naturally Aspirated | Econtrols, Inc. | JWCABM0039242 | Part 60 Subpart JJJJ Table 1 | 0.163 | g/Hp-hr |  |  |  |  | 0.009 | g/Hp-hr | 0.001 | g/Hp-hr | 1.591 | Steady-State Multiplicative |  | 1 |  | 1 | 1 | 2.723 | 0.3 |  |  | 0.0 | 0.0 |  |  | 2 | 0.7 | 1 |  | 511.881 | 0.129 | 0 | 2018-02-28 11:23 | 2018-03-01
Origin Engines | ORG | SORGB03.6PNA | 2025 | Standard | 5000 Hours / 7 Years |  |  | Yes | Yes | No |  | Electronic Compensation | 4 | V | Dual-Fuel (Two or more separate fuel sources, separate combustion) | LPG/Propane | 1048 D2 | Carburetor | Y | 3.6L | 63 | 1800 | 4-Stroke | Overhead | 1 | 1 | Yes | Heated | Yes | Water/Coolant mixture | Naturally Aspirated | Electronic MicroSystems | SORGBM0079018 | Mobile Part 1048 | 1.24 | g/kW-hr | 0.02 | g/kW-hr |  |  |  |  | 0.13 | g/kW-hr | 1.591 | Steady-State Multiplicative |  | 1 |  | 1 |  | 2.723 | 2.0 |  |  |  |  | 0.4 |  | 20.6 |  |  | 0.8 | 936 | 0 | 0.04 | 2024-09-07 13:24 | 2024-10-01
Kubota Corporation | KBX | NKBXB01.5CFA | 2022 | Standard | 5000 Hours / 7 Years |  |  | No | No | Yes | CKBXB01.6CFA | Electronic Compensation | 4 | Inline | Dual-Fuel (Two or more separate fuel sources, separate combustion) | Gasoline (as defined in 1065.710) | 1048 D2 | Multiport Injection | Y | 1.5L | 39.2 | 3528 | 4-Stroke | Overhead | 1 | 1 | Yes | Heated | Yes | Water/Coolant mixture | Naturally Aspirated | Kubota Corporation - Rinkai Plant | NKBXBM0062854 | Stationary Part 1048 | 0.74 | g/kW-hr | 0.02 | g/kW-hr |  |  |  |  | 0 | g/kW-hr | 1.02 | Steady-State Multiplicative |  | 1.131 |  | 1.131 |  | 1 | 0.8 |  |  |  |  | 0.0 |  | 20.6 |  |  | 0.8 | 946 | 0.007 | 0.015 | 2022-02-23 01:37 | 2022-01-01
Rolls-Royce Solutions America Inc | MDD | DMDDB06.8GBX | 2013 | Standard | 1000 Hours / 5 Years |  |  | Yes | Yes | No |  | Electronic Compensation | 10 | V | Dual-Fuel (Two or more separate fuel sources, separate combustion) | LPG/Propane | G2 | Mixer | Y | 6.8L | 89.4 | 1800 | 4-Stroke | Overhead | 1 | 1 | Yes | Heated | Yes | Water/Coolant mixture | Naturally Aspirated | Roush Industries - TEST LAB | DMDDBM0013496 | Stationary | 64.3 | g/kW-hr |  |  | 1.3 | g/kW-hr |  |  | 8.95 | g/kW-hr | 1 | Steady-State Multiplicative |  |  |  | 1 |  | 1 | 64 | [5 empty] | 10.3 | 519 |  |  | 13.4 | 613.27 |  |  | 2013-01-25 17:26 | 2013-03-01
KEM Equipment, Inc. | KEM | KKEMB02.4ULE | 2019 | Standard | 5000 Hours / 7 Years |  |  | Yes | Yes | Yes | HKEMB02.4ULE | Electronic Compensation | 4 | Inline | Dual-Fuel (Two or more separate fuel sources, separate combustion) | Gasoline (as defined in 1065.710) | C2 | Sequential Multiport Injection | N | 2.4L | 62.1 | 3000 | 4-Stroke | Overhead | 1 | 1 | Yes | Heated | Yes | Water/Coolant mixture | Naturally Aspirated | KEM Emission Certificate Test Laboratory | KKEMBM0042903 | Mobile Part 1048 | 2.76 | g/kW-hr | 0.1 | g/kW-hr |  |  |  |  | 0.11 | g/kW-hr | 1.591 | Steady-State Multiplicative |  | 1 |  |  |  | 2.723 | 4.4 |  |  |  |  | 0.4 |  | 20.6 |  |  | 0.8 | 1092 |  |  | 2018-10-23 17:01 | 2019-01-01
Industrial-Irrigation Services, Inc. | INR | KINRB06.2CSE | 2019 | Standard | 5000 Hours / 7 Years |  |  | Yes | Yes | No |  | Electronic Compensation | 8 | V | Dual-Fuel (Two or more separate fuel sources, separate combustion) | Natural Gas | 1048 D2 | Carburetor | Y | 5.7L, 6.2L | 151 | 3000 | 4-Stroke | Overhead | 1 | 1 | Yes | Heated | Yes | Water/Coolant mixture | Naturally Aspirated | Woodward Engine Lab | KINRBM0047797 | Stationary Part 1048 | 0.11 | g/kW-hr |  |  | 0.06 | g/kW-hr |  |  | 0.05 | g/kW-hr | 1.591 | Steady-State Multiplicative |  | 1 |  | 1 |  | 2.723 | 0.2 | [5 empty] | 0.2 | 4.4 |  |  | 2.7 | 833 | 0.1 |  | 2019-09-09 11:22 | 2019-10-01
IMPCO Technologies, Inc. | Z9X | EZ9XB02.2ZT8 | 2014 | Standard | 5000 Hours / 7 Years |  |  | No | No | Yes | DZ9XB02.2ZT8 | No Compensation Required | 4 | Inline | Dual-Fuel (Two or more separate fuel sources, separate combustion) | LPG/Propane | Part 1048 Transient | Multiport Injection | Y | 2L, 2.2L | 38 | 2700 | 4-Stroke | Overhead | 1 | 1 | Yes | Heated | Yes | Water/Coolant mixture | Naturally Aspirated | IMPCO Automotive | EZ9XBM0015291 | Mobile | 0.37 | g/kW-hr | 0.03 | g/kW-hr |  |  |  |  | 0.11 | g/kW-hr | 1 | Transient Multiplicative |  | 0.1005 |  |  |  | 0 | 0.4 |  |  |  |  | 0.2 |  | 20.6 |  |  | 0.8 | 885 | 0.007 | 0.142 | 2013-06-26 18:12 | 2013-09-01
Zenith Power Products | ZPP | LZPPB01.6GAM | 2020 | Standard | 5000 Hours / 7 Years |  |  | Yes | Yes | Yes | KZPPB01.6GAM | Electronic Compensation | 4 | Inline | Dual-Fuel (Two or more separate fuel sources, separate combustion) | Natural Gas | ISO D-1 | Carburetor | Y | 1.6L | 37.1 | 4500 | 4-Stroke | Overhead | 2 | 2 | Yes | Heated | Yes | Water/Coolant mixture | Naturally Aspirated | Zenith Power Products 2 | LZPPBM0053535 | Stationary Part 1048 | 0.34 | g/kW-hr |  |  | 0.01 | g/kW-hr |  |  | 0 | g/kW-hr | 1.591 | Steady-State Multiplicative |  | 1 |  | 1 |  | 2.723 | 0.5 | [5 empty] | 0.0 | 20.6 |  |  | 0.8 | 491 | 0.29 |  | 2020-09-14 15:43 | 2020-09-15
Power Solutions International, Inc. | PSI | NPSIB5.70NGP | 2022 | Standard | 5000 Hours / 7 Years |  |  | No | Yes | Yes | BPSIB5.70NGP | Electronic Compensation | 8 | V | Dual-Fuel (Two or more separate fuel sources, separate combustion) | LPG/Propane | C2 | Mixer | Y | 5.7L | 115.2 | 3000 | 4-Stroke | Overhead | 1 | 1 | Yes | Heated | Yes | Water/Coolant mixture | Naturally Aspirated | Intertek Carnot Emission Services | NPSIBM0057805 | Mobile Part 1048 | 0.42 | g/kW-hr | 0.14 | g/kW-hr |  |  |  |  | 0.02 | g/kW-hr | 1 | Steady-State Multiplicative |  | 4.719 |  | 4.719 |  | 1.933 | 0.4 |  |  |  |  | 0.7 |  | 4.4 |  |  | 2.7 | 911.58 |  |  | 2021-06-02 07:59 | 2022-01-03
Power Solutions International, Inc. | PSI | PPSIB31.8NGP | 2023 | Standard | Alternative Useful Life | 8760 | Alternative useful life is equivalent to the basic mechanical engine warranty in hours. | No | Yes | Yes | JPSIB31.8NGP | Electronic Compensation | 12 | V | Dual-Fuel (Two or more separate fuel sources, separate combustion) | Natural Gas | ISO D-1 | Mixer | Y | 31.8L | 720 | 1800 | 4-Stroke | Overhead | 2 | 2 | Yes | Heated | Yes | Water/Coolant mixture | Turbocharged | Intertek AR | PPSIBM0072822 | Part 60 Subpart JJJJ Table 1 | 0.541 | g/Hp-hr |  |  |  |  | 0 | g/Hp-hr | 0.05 | g/Hp-hr | 0.108 | Steady-State Additive |  |  |  |  | 0.018 | 0.229 | 0.6 |  |  | 0.0 | 0.3 |  |  | 2 | 0.7 | 1 |  | 458.99 | 1.12 | 0.009 | 2023-09-21 09:13 | 2023-10-05
Engine Distributors, Inc. | EDI | EEDIB06.8WSG | 2014 | Standard | 5000 Hours / 7 Years |  |  | Yes | Yes | Yes | AEDIB06.8WSG | Electronic Compensation | 10 | V | Dual-Fuel (Two or more separate fuel sources, separate combustion) | Natural Gas | C2 | Mixer | Y | 6.8L | 170.7 | 3200 | 4-Stroke | Overhead | 1 | 1 | Yes | Heated | Yes | Water/Coolant mixture | Naturally Aspirated | Intertek Carnot Emission Services | EEDIBM0019462 | Mobile | 0.22 | g/kW-hr |  |  | 0 | g/kW-hr |  |  | 0 | g/kW-hr | 1.591 | Steady-State Multiplicative |  | 0 |  | 0 |  | 0.08 | 0.4 | [5 empty] | 0.1 | 20.6 |  |  | 0.8 | 895 |  |  | 2014-06-11 18:01 | 2014-07-20
Power Solutions International, Inc. | PSI | GPSIB21.9NGP | 2016 | Standard | 5000 Hours / 7 Years |  |  | No | Yes | Yes | APWRB21.9NGP | Electronic Compensation | 12 | V | Dual-Fuel (Two or more separate fuel sources, separate combustion) | Natural Gas | 1048 D2 | Mixer | Y | 21.9L | 485 | 1800 | 4-Stroke | Overhead | 1 | 1 | Yes | Heated | Yes | Water/Coolant mixture | Turbocharged | Electronic Microsystems | GPSIBM0026253 | Mobile Part 1048 | 0.153 | g/kW-hr |  |  | 0.003 | g/kW-hr |  |  | 0.174 | g/kW-hr | 1.01 | Steady-State Multiplicative |  | 2.798 |  | 2.798 |  | 2.465 | 0.2 | [5 empty] | 0.4 | 4.4 |  |  | 2.7 | 646.5 | 0.428 |  | 2015-09-21 13:16 | 2016-01-01
Power Solutions International | PWR | CPWRB18.3NGP | 2012 | Standard | 5000 Hours / 7 Years |  |  | Yes | Yes | Yes | APWRB18.3NGP | Electronic Compensation | 10 | V | Dual-Fuel (Two or more separate fuel sources, separate combustion) | Natural Gas | ISO D-1 | Mixer | Y | 14.6L | 420 | 1800 | 4-Stroke | Overhead | 1 | 1 | Yes | Heated | Yes | Water/Coolant mixture | Turbocharged | Intertek Carnot Emission Services | CPWRBM0006995 | Stationary | 0.11 | g/Hp-hr |  |  |  |  | 0 | g/Hp-hr | 0.01 | g/Hp-hr | 1.591 | Steady-State Multiplicative |  |  |  |  | 1 | 2.723 | 0.2 |  |  | 0.0 | 0.0 |  |  | 2 | 0.7 | 1 |  |  |  |  | 2011-11-24 08:13 | 2012-01-02
Springfield Remanufacturing Corp. | SPR | JSPRB12.5SCM | 2018 | Standard | 5000 Hours / 7 Years |  |  | Yes | Yes | Yes | GSPRB12.5SCM | Electronic Compensation | 6 | Inline | Dual-Fuel (Two or more separate fuel sources, separate combustion) | LPG/Propane | 1048 D2 | Carburetor | Y | 12.5L | 235 | 1900 | 4-Stroke | Overhead | 2 | 2 | Yes | Heated | Yes | Water/Coolant mixture | Turbocharged | SRC Test Lab | JSPRBM0038064 | Mobile Part 1048 | 0.52 | g/kW-hr | 0.03 | g/kW-hr |  |  |  |  | 0.06 | g/kW-hr | 1.591 | Steady-State Multiplicative |  | 1 |  | 1 |  | 2.723 | 0.8 |  |  |  |  | 0.2 |  | 4.4 |  |  | 2.7 | 628 |  |  | 2017-11-27 17:43 | 2018-01-01
Power Solutions International, Inc. | PSI | BPSIB8.10NGP | 2011 | Standard | Alternative Useful Life | 2000 | See document "L18 Engine Life_28OC08.pdf " submitted to VERIFY. | No | Yes | Yes | 9PSIB8.10NGP | Electronic Compensation | 8 | V | Dual-Fuel (Two or more separate fuel sources, separate combustion) | Natural Gas | ISO D-1 | Mixer | Y | 8.1L | 184.4 | 2920 | 4-Stroke | Overhead | 1 | 1 | Yes | Heated | Yes | Water/Coolant mixture | Naturally Aspirated | Intertek Carnot Emission Services | BPSIBM0003245 | Stationary | 0.21 | g/kW-hr |  |  |  |  | 0 | g/kW-hr | 0 | g/kW-hr | 1 | Steady-State Multiplicative |  | 4.719 |  | 4.719 |  | 1.933 | 0.2 |  |  | 0.0 | 0.0 |  |  | 4.4 |  |  | 2.7 | 620.19 |  |  | 2011-01-24 14:46 | 2011-01-31
Power Solutions International, Inc. | PSI | KPSIB2.40GLP | 2019 | Standard | 5000 Hours / 7 Years |  |  | No | No | Yes | CPSIB2.40GLP | No Compensation Required | 4 | Inline | Dual-Fuel (Two or more separate fuel sources, separate combustion) | LPG/Propane | C2 | Mixer | Y | 2L, 2.4L | 41 | 2800 | 4-Stroke | Overhead | 2 | 2 | Yes | Heated | Yes | Water/Coolant mixture | Naturally Aspirated | EControls, LLC | KPSIBM0040417 | Mobile Part 1048 | 0.264 | g/kW-hr | 0.052 | g/kW-hr |  |  |  |  | 0.028 | g/kW-hr | 1 | Steady-State Multiplicative |  | 1 |  | 1 |  | 1 | 0.3 |  |  |  |  | 0.1 |  | 4.4 |  |  | 2.7 | 937.47 | 0.021 |  | 2018-06-29 16:14 | 2019-01-01
Power Solutions International, Inc. | PSI | LPSIB5.70NGP | 2020 | Standard | 5000 Hours / 7 Years |  |  | No | Yes | Yes | APSIB5.70NGP | Electronic Compensation | 8 | V | Dual-Fuel (Two or more separate fuel sources, separate combustion) | LPG/Propane | C2 | Mixer | Y | 5.7L | 115.2 | 3000 | 4-Stroke | Overhead | 1 | 1 | Yes | Heated | Yes | Water/Coolant mixture | Naturally Aspirated | Intertek Carnot Emission Services | LPSIBM0045602 | Mobile Part 1048 | 0.42 | g/kW-hr | 0.14 | g/kW-hr |  |  |  |  | 0.02 | g/kW-hr | 1 | Steady-State Multiplicative |  | 4.719 |  | 4.719 |  | 1.933 | 0.4 |  |  |  |  | 0.7 |  | 4.4 |  |  | 2.7 | 911.58 |  |  | 2019-05-03 10:08 | 2020-01-01
Engine Distributors, Inc. | EDI | DEDIB06.8WSG | 2013 | Standard | 5000 Hours / 7 Years |  |  | Yes | Yes | Yes | AEDIB06.8WSG | Electronic Compensation | 10 | V | Dual-Fuel (Two or more separate fuel sources, separate combustion) | Natural Gas | 1048 D2 | Mixer | Y | 6.8L | 170.7 | 3200 | 4-Stroke | Overhead | 1 | 1 | Yes | Heated | Yes | Water/Coolant mixture | Naturally Aspirated | Intertek Carnot Emission Services | DEDIBM0014158 | Mobile | 0.2 | g/kW-hr |  |  | 0 | g/kW-hr |  |  | 0 | g/kW-hr | 1.591 | Steady-State Multiplicative |  | 0 |  | 0 |  | 0.08 | 0.3 | [5 empty] | 0.1 | 20.6 |  |  | 0.8 | 807 |  |  | 2013-03-22 18:33 | 2013-03-23
KEM Equipment, Inc. | KEM | GKEMB10.3CS1 | 2016 | Standard | 5000 Hours / 7 Years |  |  | Yes | Yes | Yes | EKEMB10.3CS1 | Electronic Compensation | 8 | V | Dual-Fuel (Two or more separate fuel sources, separate combustion) | Natural Gas | 1048 D2 | Mixer | Y | 10.3L | 158.3 | 2400 | 4-Stroke | Overhead | 1 | 1 | Yes | Heated | Yes | Water/Coolant mixture | Naturally Aspirated | KEM Emission Certificate Test Laboratory | GKEMBM0025429 | Mobile Part 1048 | 0.43 | g/kW-hr |  |  | 0.08 | g/kW-hr |  |  | 0.04 | g/kW-hr | 1.591 | Steady-State Multiplicative |  | 0 |  | 0 |  | 0.08 | 0.7 | [5 empty] | 0.2 | 20.6 |  |  | 0.8 | 578 | 0.09 |  | 2015-08-19 22:30 | 2016-01-01
Engine Distributors, Inc. | EDI | HEDIB02.5MSG | 2017 | Standard | 5000 Hours / 7 Years |  |  | Yes | Yes | Yes | CEDIB02.5MSG | Electronic Compensation | 4 | Inline | Dual-Fuel (Two or more separate fuel sources, separate combustion) | Natural Gas | ISO D-1 | Mixer | Y | 2.5L | 57.3 | 3200 | 4-Stroke | Overhead | 2 | 2 | Yes | Heated | Yes | Water/Coolant mixture | Naturally Aspirated | EControls, Inc | HEDIBM0030597 | Stationary Part 1048 | 0.14 | g/kW-hr |  |  | 0.02 | g/kW-hr |  |  | 0.02 | g/kW-hr |  |  |  | 0 |  | 0 |  | 0.08 | [6 empty] | 0.1 | 20.6 |  |  | 0.8 | 599 | 0.13 |  | 2016-09-01 17:38 | 2017-01-01
Engine Distributors, Inc. | EDI | KEDIB02.5MSG | 2019 | Standard | 5000 Hours / 7 Years |  |  | Yes | No | Yes | CEDIB02.5MSG | Electronic Compensation | 4 | Inline | Dual-Fuel (Two or more separate fuel sources, separate combustion) | LPG/Propane | 1048 D2 | Mixer | Y | 2.5L | 64.3 | 3200 | 4-Stroke | Overhead | 2 | 2 | Yes | Heated | Yes | Water/Coolant mixture | Naturally Aspirated | EControls, Inc | KEDIBM0041587 | Stationary Part 1048 | 0.35 | g/kW-hr | 0.05 | g/kW-hr |  |  |  |  | 0.01 | g/kW-hr |  |  |  | 0 |  | 0 |  | 0.08 | [5 empty] | 0.1 |  | 20.6 |  |  | 0.8 | 810 | 0.01 |  | 2018-08-29 19:17 | 2019-01-01
Cummins Inc. | CEX | LCEXB08.9ALB | 2020 | Standard | 5000 Hours / 7 Years |  |  | Yes | No | Yes | HCEXB08.9ALB | Electronic Compensation | 6 | Inline | Dual-Fuel (Two or more separate fuel sources, separate combustion) | Natural Gas | ISO D-1 | Mixer | Y | 8.9L | 179 | 1800 | 4-Stroke | Overhead | 1 | 1 | Yes | Heated | Yes | Water/Coolant mixture | Turbocharged | Cummins Power Generation | LCEXBM0047370 | Part 60 Subpart JJJJ Table 1 | 1.42 | g/Hp-hr |  |  |  |  | 0.24 | g/Hp-hr | 1.49 | g/kW-hr | 0.14 | Steady-State Additive |  |  |  |  | 0.04 | 0 | 1.6 |  |  | 0.3 | 1.5 |  |  | 4 | 1 | 2 |  |  |  |  | 2019-08-29 10:27 | 2019-11-01
Graham Ford Power Products | GRH | FGRHB06.8CNG | 2015 | Standard | 5000 Hours / 7 Years |  |  | Yes | Yes | No |  | No Compensation Required | 10 | V | Single Fuel | Natural Gas | ISO D-1 | Mixer | N | 6.8L | 126 | 2700 | 4-Stroke | Overhead | 1 | 1 | Yes | Heated | Yes | Water/Coolant mixture | Naturally Aspirated | Roush Certification | FGRHBM0021515 | Stationary | 0.19 | g/kW-hr |  |  |  |  | 0.301 | g/kW-hr | 0.0095 | g/kW-hr | 1.591 | Steady-State Multiplicative |  |  |  |  | 1 | 2.723 | 0.3 |  |  | 0.3 | 0.0 |  |  | 5.4 | 1.3 | 2.7 |  | 701 |  |  | 2014-10-08 11:34 | 2014-11-03
Power Solutions International, Inc. | PSI | LPSIB21.9NGP | 2020 | Standard | Alternative Useful Life | 8760 | Alternative useful life is equivalent to the basic mechanical engine warranty in hours. | No | Yes | Yes | APWRB21.9NGP | Electronic Compensation | 12 | V | Dual-Fuel (Two or more separate fuel sources, separate combustion) | LPG/Propane | 1048 D2 | Mixer | Y | 21.9L | 515 | 1800 | 4-Stroke | Overhead | 1 | 1 | Yes | Heated | Yes | Water/Coolant mixture | Turbocharged | Electronic Microsystems | LPSIBM0050975 | Mobile Part 1048 | 0.282 | g/kW-hr | 0.026 | g/kW-hr |  |  |  |  | 0.052 | g/kW-hr | 0.145 | Steady-State Additive |  | 0.025 |  | 0.025 |  | 0.307 | 0.4 |  |  |  |  | 0.4 |  | 4.4 |  |  | 2.7 | 811.95 | 0 |  | 2020-03-24 23:11 | 2020-01-01
Guascor Energy S.A.U. | GSR | RGSRB56.0NTA | 2024 | Standard | Alternative Useful Life | 8800 | An 8800 hour useful life is justified because the RGSRB560NTA engine is more durable than the typical LSI engine and the hours component of the standard and high-cost emissions warranties is 8800 hours. | Yes | Yes | No |  | Electronic Compensation | 16 | V | Single Fuel | Natural Gas | ISO D-1 | Mixer | Y | 56L | 1067 | 1800 | 4-Stroke | Overhead | 2 | 2 | No |  | Yes | Water/Coolant mixture | Turbocharged | Electronic MicroSystems, LLC | RGSRBM0074129 | Part 60 Subpart JJJJ Table 1 | 1.81 | g/Hp-hr |  |  |  |  | 0.3 | g/Hp-hr | 0.86 | g/Hp-hr | 0.14 | Steady-State Additive |  |  |  |  | 0.04 | 0 | 2.0 |  |  | 0.3 | 0.9 |  |  | 2 | 0.7 | 1 |  | 481 | 1.5 | 0 | 2023-11-13 10:33 | 2024-01-01
Generac Power Systems, Inc. | GNX | KGNXB05.42L2 | 2019 | Standard |  |  |  | No | No | Yes | JGNXB05.42L2 | Electronic Compensation | 8 | V | Single Fuel | LPG/Propane | G2 | Mixer | Y | 5.4L | 57.44 | 1800 | 4-Stroke | Overhead | 1 | 1 | Yes | Heated | Yes | Water/Coolant mixture | Naturally Aspirated | The Waukesha Facility (HQ) | KGNXBM0040803 | Part 90 Phase 1 | 0.4 | g/kW-hr | 0.08 | g/kW-hr |  |  |  |  | 0.76 | g/kW-hr | 1 | Steady-State Multiplicative |  | 1 |  |  |  | 1 | 0.4 |  |  |  |  | 0.8 |  | 519 |  |  | 13.4 | 744 |  |  | 2018-08-03 12:36 | 2018-12-15
INNIO Waukesha Gas Engines Inc. | DRS | KDRSB24.0VGF | 2019 | Standard | Alternative Useful Life | 12000 | Please see EPA agreement via email titled, "RE DFs for Dresser Inc 24L and 18L 12 000 hour Useful Life." | Yes | Yes | Yes | HDRSB24.0VGF | Electronic Compensation | 8 | Inline | Dual-Fuel (Two or more separate fuel sources, separate combustion) | LPG/Propane | 1048 D2 | Carburetor | Y | 24L | 436.2 | 1800 | 4-Stroke | Overhead | 2 | 2 | Yes | Heated | Yes | Water/Coolant mixture | Turbocharged | Electronic Microsystems LLC | KDRSBM0045349 | Mobile Part 1048 | 0.5 | g/kW-hr | 0.16 | g/kW-hr |  |  |  |  | 0.03 | g/kW-hr | 1.39 | Steady-State Multiplicative |  | 2.31 |  | 2.31 |  | 4.22 | 0.7 |  |  |  |  | 0.5 |  | 11.1 |  |  | 1.3 | 960 | 0 |  | 2019-04-18 15:03 | 2019-07-08
Engine Distributors, Inc. | EDI | NEDIB06.2RSG | 2022 | Standard | 5000 Hours / 7 Years |  |  | Yes | No | Yes | JEDIB06.2RSG | Electronic Compensation | 8 | V | Dual-Fuel (Two or more separate fuel sources, separate combustion) | Natural Gas | 1048 D2 | Mixer | Y | 6.2L | 146 | 3600 | 4-Stroke | Overhead | 1 | 1 | Yes | Heated | Yes | Water/Coolant mixture | Naturally Aspirated | EControls, Inc | NEDIBM0061762 | Mobile Part 1048 | 0.25 | g/kW-hr |  |  | 0 | g/kW-hr |  |  | 0.02 | g/kW-hr | 1.591 | Steady-State Multiplicative |  | 1 |  | 1 |  | 2.723 | 0.4 | [5 empty] | 0.1 | 20.6 |  |  | 0.8 | 743 | 0.11 | 0.01 | 2021-11-23 17:34 | 2022-01-01
Engine Distributors, Inc. | EDI | CEDIB06.8WSG | 2012 | Standard | 5000 Hours / 7 Years |  |  | Yes | Yes | Yes | BEDIB06.8WSG | Electronic Compensation | 10 | V | Dual-Fuel (Two or more separate fuel sources, separate combustion) | Gasoline (as defined in 1065.710) | Part 1048 Transient | Sequential Multiport Injection | Y | 6.8L | 147 | 3200 | 4-Stroke | Overhead | 1 | 1 | Yes | Heated | Yes | Water/Coolant mixture | Naturally Aspirated | Electronic Microsystems Llc | CEDIBM0007580 | Mobile | 1.61 | g/kW-hr | 0.02 | g/kW-hr |  |  |  |  | 0.09 | g/kW-hr | 2.201 | Transient Multiplicative |  | 1 |  | 1 |  | 1.994 | 3.5 |  |  |  |  | 0.2 |  | 20.6 |  |  | 0.8 | 1217 |  |  | 2011-12-19 18:07 | 2012-01-01
Industrial-Irrigation Services, Inc. | INR | LINRB06.2CSE | 2020 | Standard | 5000 Hours / 7 Years |  |  | Yes | Yes | Yes | KINRB06.2CSE | Electronic Compensation | 8 | V | Dual-Fuel (Two or more separate fuel sources, separate combustion) | Natural Gas | ISO D-1 | Carburetor | Y | 5.7L, 6.2L | 151 | 3000 | 4-Stroke | Overhead | 1 | 1 | Yes | Heated | Yes | Water/Coolant mixture | Naturally Aspirated | Woodward Engine Lab | LINRBM0050145 | Part 60 Subpart JJJJ Table 1 | 0.14 | g/Hp-hr |  |  |  |  | 0.01 | g/Hp-hr | 0.03 | g/Hp-hr | 1.591 | Steady-State Multiplicative |  |  |  |  | 1 | 2.723 | 0.2 |  |  | 0.0 | 0.1 |  |  | 2 | 0.7 | 1 |  | 540 | 0.02 |  | 2020-01-03 18:16 | 2020-01-15
Guascor Energy S.A.U. | GSR | MGSRB24.0240 | 2021 | Standard | Alternative Useful Life | 11200 | The SIEMENS SL Prime Engines when operating on Natural Gas at a maximum rated speed of 1800 RPM require major reconditioning or rebuilding at 11,200 hour intervals. As such, SIEMENS ENGINES SAU suggests that the EPA required minimum useful lifetime of 7 years and 5,000 hours should be increased to 7 years and 11,200 hours. Please see the attached maintenance schedule (IO-G-M-00-061e). | Yes | Yes | Yes | DGSRB24.0240 | Electronic Compensation | 8 | Inline | Single Fuel | Natural Gas | ISO D-1 | Carburetor | Y | 24L | 461 | 1800 | 4-Stroke | Overhead | 2 | 2 | No |  | No | Water/Coolant mixture | Turbocharged | GUASCOR I+D S.A. | MGSRBM0054172 | Part 60 Subpart JJJJ Table 1 | 0.97 | g/Hp-hr |  |  |  |  | 0.22 | g/Hp-hr | 0.91 | g/Hp-hr | 0.14 | Steady-State Additive |  |  |  |  | 0.04 | 0 | 1.1 |  |  | 0.3 | 0.9 |  |  | 2 | 0.7 | 1 |  | 493 |  |  | 2020-09-29 06:43 | 2021-01-01
Caterpillar Inc. | CPX | MCPXB51.8CYL | 2021 | Standard | Alternative Useful Life | 8000 | Design life as indicated by the Top End UL is 8,000 hours | Yes | Yes | Yes | LCPXB51.8CYL | Electronic Compensation | 12 | V | Single Fuel | Natural Gas | ISO D-1 | Throttle Body Injection | Y | 51.8L | 1095 | 1800 | 4-Stroke | Overhead | 2 | 2 | No |  | Yes | Water/Coolant mixture | Turbocharged | Mossville Technical Center | MCPXBM0058081 | Part 60 Subpart JJJJ Table 1 | 1.66 | g/Hp-hr |  |  |  |  | 0.67 | g/Hp-hr | 0.49 | g/Hp-hr | 0.14 | Steady-State Additive |  |  |  |  | 0.04 | 0 | 1.8 |  |  | 0.7 | 0.5 |  |  | 2 | 0.7 | 1 |  |  |  |  | 2021-06-15 20:17 | 2021-01-01
KEM Equipment, Inc. | KEM | GKEMB08.0CS1 | 2016 | Standard | 5000 Hours / 7 Years |  |  | Yes | Yes | Yes | DKEMB08.0CS1 | Electronic Compensation | 8 | V | Dual-Fuel (Two or more separate fuel sources, separate combustion) | LPG/Propane | ISO D-1 | Mixer | Y | 8L | 145.7 | 2400 | 4-Stroke | Overhead | 1 | 1 | Yes | Heated | Yes | Water/Coolant mixture | Naturally Aspirated | KEM Emission Certificate Test Laboratory | GKEMBM0025412 | Stationary Part 1048 | 0.66 | g/kW-hr | 0.24 | g/kW-hr |  |  |  |  | 0.05 | g/kW-hr | 1.591 | Steady-State Multiplicative |  | 1 |  |  |  | 2.723 | 1.1 |  |  |  |  | 0.4 |  | 20.6 |  |  | 0.8 | 684 |  |  | 2015-08-19 22:05 | 2016-01-01
Power Solutions International, Inc. | PSI | MPSIB03.0GLP | 2021 | Standard | 5000 Hours / 7 Years |  |  | No | No | Yes | JPSIB03.0GLP | Electronic Compensation | 4 | Inline | Dual-Fuel (Two or more separate fuel sources, separate combustion) | Natural Gas | ISO D-1 | Mixer | Y | 3L | 60 | 3000 | 4-Stroke | Overhead | 1 | 1 | Yes | Heated | Yes | Water/Coolant mixture | Naturally Aspirated | PSI EDC Burr Ridge | MPSIBM0051414 | Stationary Part 1048 | 0.29 | g/kW-hr |  |  | 0 | g/kW-hr |  |  | 0.16 | g/kW-hr | 1 | Steady-State Multiplicative |  | 1.914 |  | 1.914 |  | 2.929 | 0.3 | [5 empty] | 0.5 | 20.6 |  |  | 0.8 | 618.18 |  |  | 2020-04-23 16:00 | 2021-01-01
Generac Power Systems, Inc. | GNX | CGNXB01.62NN | 2012 | Standard | Alternative Useful Life | 0 | Part 90 phase 1 does not require a useful life period | No | No | Yes | BGNXB01.62NN | No Compensation Required | 4 | Inline | Single Fuel | Natural Gas | G2 | Mixer | N | 1.6L | 35.04 | 3600 | 4-Stroke | Overhead | 1 | 1 | No |  | No | Water/Coolant mixture | Naturally Aspirated | Intertek Carnot Emission Services | CGNXBM0012116 | Stationary | 87.1 | g/kW-hr | 1.73 | g/kW-hr |  |  |  |  | 4.02 | g/kW-hr | 1 | Steady-State Multiplicative |  | 1 |  |  |  | 1 | 87 |  |  |  |  | 5.8 |  | 519 |  |  | 13.4 |  |  |  | 2012-11-28 15:24 | 2012-11-29
Industrial-Irrigation Services, Inc. | INR | MINRB10.3CSE | 2021 | Standard | 5000 Hours / 7 Years |  |  | Yes | Yes | No |  | Electronic Compensation | 8 | V | Dual-Fuel (Two or more separate fuel sources, separate combustion) | Natural Gas | ISO D-1 | Carburetor | Y | 10.3L | 215 | 2800 | 4-Stroke | Overhead | 1 | 1 | Yes | Heated | Yes | Water/Coolant mixture | Naturally Aspirated | Woodward Engine Lab | MINRBM0055877 | Part 60 Subpart JJJJ Table 1 | 0.74 | g/Hp-hr |  |  |  |  | 0.11 | g/Hp-hr | 0.09 | g/Hp-hr | 1.591 | Steady-State Multiplicative |  |  |  |  | 1 | 2.723 | 1.2 |  |  | 0.1 | 0.2 |  |  | 2 | 0.7 | 1 |  | 493 | 0.09 |  | 2020-12-06 18:39 | 2021-01-01
Toyota Material Handling, Inc. | TIE | DTIEB02.204Y | 2013 | Standard | 5000 Hours / 7 Years |  |  | No | No | Yes | 7TIEB02.204Y | Electronic Compensation | 4 | Inline | Dual-Fuel (Two or more separate fuel sources, separate combustion) | Gasoline (as defined in 1065.710) | C2 | Multiport Injection | Y | 2.2L | 38 | 2570 | 4-Stroke | Overhead | 2 | 2 | Yes | Heated | Yes | Water/Coolant mixture | Naturally Aspirated | TICO | DTIEBM0012107 | Mobile | 13.05 | g/kW-hr | 0.28 | g/kW-hr |  |  |  |  | 0.01 | g/kW-hr | 1.21 | Steady-State Multiplicative |  | 1.11 |  | 1.11 |  | 1.9 | 15.8 |  |  |  |  | 0.3 |  | 20.6 |  |  | 0.8 | 1044 | 0.238 | 0.106 | 2012-11-28 13:41 | 2013-01-01
Industrial-Irrigation Services, Inc. | INR | MINRB06.2CSE | 2021 | Standard | 5000 Hours / 7 Years |  |  | Yes | Yes | Yes | KINRB06.2CSE | Electronic Compensation | 8 | V | Dual-Fuel (Two or more separate fuel sources, separate combustion) | Natural Gas | 1048 D2 | Carburetor | Y | 5.7L, 6.2L | 151 | 3000 | 4-Stroke | Overhead | 1 | 1 | Yes | Heated | Yes | Water/Coolant mixture | Naturally Aspirated | Woodward Engine Lab | MINRBM0055892 | Mobile Part 1048 | 0.27 | g/kW-hr |  |  | 0.06 | g/kW-hr |  |  | 0.02 | g/kW-hr | 1.591 | Steady-State Multiplicative |  | 1 |  | 1 |  | 2.723 | 0.4 | [5 empty] | 0.1 | 7.9 |  |  | 1.7 | 814 | 0.51 |  | 2020-12-07 20:14 | 2021-01-21
Weichai America Corporation | WCA | NWCAB09.7GNA | 2022 | Standard | 5000 Hours / 7 Years |  |  | No | Yes | Yes | JWCAB09.7GNA | Electronic Compensation | 6 | Inline | Dual-Fuel (Two or more separate fuel sources, separate combustion) | Natural Gas | 1048 D2 | Mixer | Y | 9.7L | 138 | 2200 | 4-Stroke | Overhead | 2 | 2 | Yes | Heated | Yes | Water/Coolant mixture | Naturally Aspirated | Econtrols, Inc. | NWCABM0061386 | Mobile Part 1048 | 0.298 | g/kW-hr |  |  | 0.036 | g/kW-hr |  |  | 0.001 | g/kW-hr | 1.591 | Steady-State Multiplicative |  | 1 |  | 1 |  | 2.723 | 0.5 | [5 empty] | 0.0 | 20.6 |  |  | 0.8 | 814.126 | 0.421 | 0 | 2021-11-17 16:41 | 2022-01-01
Arrow Engine Company | ARW | PARWB03.1PNA | 2023 | Standard | 5000 Hours / 7 Years |  |  | Yes | Yes | No |  | Electronic Compensation | 3 | Inline | Dual-Fuel (Two or more separate fuel sources, separate combustion) | Natural Gas | ISO D-1 | Carburetor | Y | 3.1L | 35.9 | 2200 | 4-Stroke | Overhead | 1 | 1 | Yes | Heated | Yes | Water/Coolant mixture | Naturally Aspirated | Woodward | PARWBM0071663 | Stationary Part 1048 | 0.2 | g/kW-hr |  |  | 0.34 | g/kW-hr |  |  | 0.03 | g/kW-hr | 1.591 | Steady-State Multiplicative |  | 1 |  | 1 |  | 2.723 | 0.3 | [5 empty] | 0.4 | 4.4 |  |  | 2.7 | 757 | 2.86 |  | 2023-08-07 17:16 | 2023-08-25
Affordable Fuel Injection Inc. | AFI | CAFIB04.9GSE | 2012 | Standard | 5000 Hours / 7 Years |  |  | Yes | Yes | Yes | BAFIB04.9GSE | Electronic Compensation | 6 | Inline | Single Fuel | Gasoline (as defined in 1065.710) | Alternate/Special Test Procedure | Throttle Body Injection | Y | 4.9L | 54 | 2350 | 4-Stroke | Overhead | 1 | 1 | Yes | Heated | Yes | Water/Coolant mixture | Naturally Aspirated | Roush Industries | CAFIBM0008230 | Mobile | 1.72 | g/kW-hr | 0.246 | g/kW-hr |  |  |  |  | 0.814 | g/kW-hr | 1.591 | Steady-State Multiplicative |  | 1 |  |  |  | 2.723 | 2.7 |  |  |  |  | 2.5 |  | 4.4 |  |  | 2.7 |  |  |  | 2012-01-26 21:50 | 2012-02-01
Zenith Power Products | ZPP | GZPPB04.4P44 | 2016 | Standard | 5000 Hours / 7 Years |  |  | Yes | Yes | Yes | 8ZPPB04.4P44 | Electronic Compensation | 6 | Inline | Dual-Fuel (Two or more separate fuel sources, separate combustion) | Natural Gas | ISO D-1 | Carburetor | Y | 4.4L | 81 | 3000 | 4-Stroke | Overhead | 1 | 1 | Yes | Heated | Yes | Water/Coolant mixture | Naturally Aspirated | Zenith Power Products | GZPPBM0029055 | Stationary Part 1048 | 1.09 | g/kW-hr |  |  | 0 | g/kW-hr |  |  | 0.21 | g/kW-hr | 1.591 | Steady-State Multiplicative |  | 1 |  | 1 |  | 2.723 | 1.7 | [5 empty] | 0.6 | 4.4 |  |  | 2.7 |  |  |  | 2016-04-29 10:41 | 2016-05-04
Zenith Power Products | ZPP | NZPPB08.8NAS | 2022 | Standard | 5000 Hours / 7 Years |  |  | Yes | Yes | Yes | EZPPB08.8NAS | Electronic Compensation | 6 | Inline | Dual-Fuel (Two or more separate fuel sources, separate combustion) | Natural Gas | 1048 D2 | Mixer | Y | 8.8L | 134 | 2200 | 4-Stroke | Overhead | 1 | 1 | Yes | Heated | Yes | Water/Coolant mixture | Naturally Aspirated | Zenith Power Products | NZPPBM0062131 | Mobile Part 1048 | 0.29 | g/kW-hr |  |  | 0 | g/kW-hr |  |  | 0.03 | g/kW-hr | 1.591 | Steady-State Multiplicative |  | 1 |  | 1 |  | 2.723 | 0.5 | [5 empty] | 0.1 | 4.4 |  |  | 2.7 | 856 | 0.3 |  | 2021-12-11 16:57 | 2022-01-01
Caterpillar Inc. | CPX | RCPXB18.1CYL | 2024 | Standard | Alternative Useful Life | 5000 | Design life as indicated by the Top End UL is 5,000 hours | Yes | Yes | Yes | NCPXB18.1CYL | Electronic Compensation | 6 | Inline | Single Fuel | Natural Gas | ISO D-1 | Carburetor | Y | 18.1L | 567 | 1800 | 4-Stroke | Overhead | 2 | 2 | No |  | Yes | Water/Coolant mixture | Turbocharged | Mossville Technical Center | RCPXBM0071809 | Part 60 Subpart JJJJ Table 1 | 0.98 | g/Hp-hr |  |  |  |  | 0.09 | g/Hp-hr | 0.85 | g/Hp-hr | 0.1 | Steady-State Additive |  |  |  |  | 0.03 | 0 | 1.1 |  |  | 0.1 | 0.8 |  |  | 2 | 0.7 | 1 |  | 411 |  |  | 2023-08-10 03:17 | 2023-12-01
KEM Equipment, Inc. | KEM | GKEMB08.1ULE | 2016 | Standard | 5000 Hours / 7 Years |  |  | Yes | Yes | Yes | BKEMB08.1ULE | Electronic Compensation | 8 | V | Single Fuel | LPG/Propane | 1048 D2 | Sequential Multiport Injection | Y | 8.1L | 134.5 | 1800 | 4-Stroke | Overhead | 1 | 1 | Yes | Heated | Yes | Water/Coolant mixture | Naturally Aspirated | KEM Emission Certificate Test Laboratory | GKEMBM0025418 | Mobile Part 1048 | 0.74 | g/kW-hr | 0.03 | g/kW-hr |  |  |  |  | 0.09 | g/kW-hr | 1.591 | Steady-State Multiplicative |  | 0 |  |  |  | 0.08 | 1.2 |  |  |  |  | 0.2 |  | 20.6 |  |  | 0.8 | 697 |  |  | 2015-08-19 22:19 | 2016-01-01
Springfield Remanufacturing Corp. | SPR | GSPRB06.2SCM | 2016 | Standard | 5000 Hours / 7 Years |  |  | Yes | Yes | Yes | CSPRB06.2SCM | Electronic Compensation | 8 | V | Dual-Fuel (Two or more separate fuel sources, separate combustion) | Natural Gas | 1048 D2 | Carburetor | Y | 5.7L, 6.2L | 121 | 2800 | 4-Stroke | Overhead | 1 | 1 | Yes | Heated | Yes | Water/Coolant mixture | Naturally Aspirated | Impco Technologies (Detroit) | GSPRBM0027445 | Mobile Part 1048 | 0.16 | g/kW-hr |  |  | 0.21 | g/kW-hr |  |  | 0.15 | g/kW-hr | 1.591 | Steady-State Multiplicative |  | 1 |  | 1 |  | 2.723 | 0.3 | [5 empty] | 0.6 | 4.4 |  |  | 2.7 | 786 |  |  | 2015-11-23 17:17 | 2016-01-01
Origin Engines | ORG | CORGB10.3STA | 2012 | Standard | 5000 Hours / 7 Years |  |  | Yes | Yes | No |  | Electronic Compensation | 8 | V | Dual-Fuel (Two or more separate fuel sources, separate combustion) | Natural Gas | 1048 D2 | Carburetor | Y | 10.3L | 224 | 2800 | 4-Stroke | Overhead | 1 | 1 | Yes | Heated | Yes | Water/Coolant mixture | Naturally Aspirated | Electronic MicroSystems | CORGBM0010182 | Mobile | 0.19 | g/kW-hr |  |  | 0 | g/kW-hr |  |  | 0.01 | g/kW-hr | 1.591 | Steady-State Multiplicative |  | 1 |  | 1 |  | 2.723 | 0.3 | [5 empty] | 0.0 | 20.6 |  |  | 0.8 | 582 | 0.48 |  | 2012-08-09 15:56 | 2012-08-20
Generac Power Systems, Inc. | GNX | NGNXB14.22N1 | 2022 | Standard | 5000 Hours / 7 Years |  |  | Yes | No | Yes | EGNXB14.22N1 | Electronic Compensation | 6 | Inline | Single Fuel | Natural Gas | ISO D-1 | Mixer | Y | 14.2L | 281 | 1800 | 4-Stroke | Overhead | 1 | 1 | Yes | Heated | Yes | Water/Coolant mixture | Turbocharged | The Waukesha Facility (HQ) | NGNXBM0064873 | Part 60 Subpart JJJJ Table 1 | 0.416 | g/Hp-hr |  |  |  |  | 0 | g/Hp-hr | 0.027 | g/Hp-hr | 1.591 | Steady-State Multiplicative |  |  |  |  | 1 | 2.723 | 0.7 |  |  | 0.0 | 0.1 |  |  | 2 | 0.7 | 1 |  | 729 | 0.08 | 0.054 | 2022-07-19 16:43 | 2022-07-19
Toyota Material Handling, Inc. | TIE | GTIEB02.204Y | 2016 | Standard | 5000 Hours / 7 Years |  |  | No | No | Yes | 7TIEB02.204Y | Electronic Compensation | 4 | Inline | Dual-Fuel (Two or more separate fuel sources, separate combustion) | LPG/Propane | Part 1048 Transient | Throttle Body Injection | Y | 2.2L | 42 | 2570 | 4-Stroke | Overhead | 2 | 2 | Yes | Heated | Yes | Water/Coolant mixture | Naturally Aspirated | TICO | GTIEBM0029871 | Mobile Part 1048 | 4.9 | g/kW-hr | 0.18 | g/kW-hr |  |  |  |  | 0.03 | g/kW-hr | 1.19 | Transient Multiplicative |  | 1.1 |  | 1.1 |  | 2.99 | 5.8 |  |  |  |  | 0.3 |  | 20.6 |  |  | 0.8 | 835 | 0.059 | 0 | 2016-07-28 13:32 | 2016-07-28
Power Solutions International, Inc. | PSI | RPSIB5.70NGP | 2024 | Standard | 5000 Hours / 7 Years |  |  | No | Yes | Yes | DPSIB5.70NGP | Electronic Compensation | 8 | V | Dual-Fuel (Two or more separate fuel sources, separate combustion) | LPG/Propane | Part 1048 Transient | Mixer | Y | 5.7L | 115.2 | 3000 | 4-Stroke | Overhead | 1 | 1 | Yes | Heated | Yes | Water/Coolant mixture | Naturally Aspirated | Intertek Carnot Emission Services | RPSIBM0069744 | Mobile Part 1048 | 0.61 | g/kW-hr | 0.06 | g/kW-hr |  |  |  |  | 0.07 | g/kW-hr | 1.913 | Transient Multiplicative |  | 1 |  | 1 |  | 7.549 | 1.2 |  |  |  |  | 0.6 |  | 4.4 |  |  | 2.7 | 809.04 |  |  | 2023-04-16 23:45 | 2024-01-01
Engine Distributors, Inc. | EDI | CEDIB06.8WSG | 2012 | Standard | 5000 Hours / 7 Years |  |  | Yes | Yes | Yes | BEDIB06.8WSG | Electronic Compensation | 10 | V | Dual-Fuel (Two or more separate fuel sources, separate combustion) | Gasoline (as defined in 1065.710) | ISO D-1 | Sequential Multiport Injection | Y | 6.8L | 147 | 3200 | 4-Stroke | Overhead | 1 | 1 | Yes | Heated | Yes | Water/Coolant mixture | Naturally Aspirated | Electronic Microsystems Llc | CEDIBM0007584 | Stationary | 0.41 | g/kW-hr | 0.02 | g/kW-hr |  |  |  |  | 0.01 | g/kW-hr | 1.591 | Steady-State Multiplicative |  | 1 |  |  | 1 | 2.723 | 0.7 |  |  |  | 0.0 | 0.0 |  | 2.7 | 0.9 | 1.3 | 0.8 | 932 |  |  | 2011-12-19 18:07 | 2012-01-01
Cummins Inc. | CEX | ECEXB06.8GDB | 2014 | Standard | Alternative Useful Life | 1000 | See attached documentation. | No | No | Yes | BCEXB06.8GDB | Electronic Compensation | 10 | V | Dual-Fuel (Two or more separate fuel sources, separate combustion) | LPG/Propane | 1048 D2 | Carburetor | Y | 6.8L | 114.3 | 1800 | 4-Stroke | Overhead | 1 | 1 | Yes | Heated | Yes | Water/Coolant mixture | Turbocharged | Cummins Power Generation | ECEXBM0019704 | Stationary | 0.1 | g/kW-hr | 0.12 | g/kW-hr |  |  |  |  | 0.15 | g/kW-hr | 1.12 | Steady-State Additive |  | 0.136 |  |  | 0 | 0.448 | 1.2 |  |  |  | 1.1 | 1.4 |  | 4.4 | 1 | 2 | 2.7 | 693 | 0.033 |  | 2014-07-07 10:47 | 2014-01-01
Power Solutions International | PWR | BPWRB18.3NGP | 2011 | Standard | 5000 Hours / 7 Years |  |  | Yes | Yes | Yes | APWRB18.3NGP | Electronic Compensation | 10 | V | Dual-Fuel (Two or more separate fuel sources, separate combustion) | Natural Gas | ISO D-1 | Mixer | Y | 14.6L | 420 | 1800 | 4-Stroke | Overhead | 1 | 1 | Yes | Heated | Yes | Water/Coolant mixture | Turbocharged | Intertek Carnot Emission Services | BPWRBM0002587 | Stationary | 0.28 | g/kW-hr |  |  |  |  | 0.04 | g/kW-hr | 0.04 | g/kW-hr | 1.591 | Steady-State Multiplicative |  |  |  |  | 1 | 2.723 | 0.4 |  |  | 0.0 | 0.1 |  |  | 2 | 0.7 | 1 |  |  |  |  | 2010-12-27 08:53 | 2011-01-01
Smith Power Products Inc | SPW | RSPWB76.3GIC | 2024 | Standard | Alternative Useful Life | 8000 | Same useful life as the compression-ignition family that this engine is based on. | Yes | Yes | Yes | PSPWB76.3GIC | No Compensation Required | 16 | V | Single Fuel | Natural Gas | 1048 D2 | Throttle Body Injection | Y | 76.3L | 2280 | 1500 | 4-Stroke | Overhead | 2 | 2 | Yes | Heated | Yes | Water/Coolant mixture | Turbocharged | Southwest Research Institute | RSPWBM0071446 | Mobile Part 1048 | 2.222 | g/kW-hr |  |  | 0.194 | g/kW-hr |  |  | 1.389 | g/kW-hr | 0.14 | Steady-State Additive |  |  |  | 0.04 |  | 0 | 2.4 | [5 empty] | 1.6 | 4.4 |  |  | 2.7 | 490 | 2.625 | 0.006 | 2023-07-26 17:26 | 2023-10-01
Generac Power Systems, Inc. | GNX | GGNXB06.82L6 | 2016 | Standard | Alternative Useful Life | 0 | Part 90 phase 1 does not require a useful life period | No | No | Yes | FGNXB06.82L6 | Electronic Compensation | 10 | V | Single Fuel | LPG/Propane | G2 | Mixer | Y | 6.8L | 73.9 | 1800 | 4-Stroke | Overhead | 1 | 1 | Yes | Heated | Yes | Water/Coolant mixture | Naturally Aspirated | Intertek Carnot Emission Services | GGNXBM0025469 | Part 90 Phase 1 | 1 | g/kW-hr | 0.01 | g/kW-hr |  |  |  |  | 0.02 | g/kW-hr | 1 | Steady-State Multiplicative |  | 1 |  |  |  | 1 | 1 |  |  |  |  | 0.0 |  | 519 |  |  | 13.4 | 854 |  |  | 2015-08-20 10:54 | 2015-12-14
Global Component Technologies Corporation | NFX | GNFXB04.546D | 2016 | Standard | 5000 Hours / 7 Years |  |  | No | No | Yes | ANSXB04.546D | Electronic Compensation | 6 | Inline | Dual-Fuel (Two or more separate fuel sources, separate combustion) | California Phase 2 | Part 1048 Transient | Multiport Injection | Y | 4.5L | 71.7 | 2450 | 4-Stroke | Overhead | 2 | 2 | Yes | Heated | Yes | Water/Coolant mixture | Naturally Aspirated | Nissan Techno Co., Ltd. (NRLSI Test Lab) | GNFXBM0029693 | Mobile Part 1048 | 2.33 | g/kW-hr | 0.07 | g/kW-hr |  |  |  |  | 0.1 | g/kW-hr | 2.777 | Transient Multiplicative |  | 1.268 |  |  |  | 1.289 | 6.5 |  |  |  |  | 0.2 |  | 20.6 |  |  | 0.8 |  |  |  | 2016-07-14 01:45 | 2016-01-01
Generac Power Systems, Inc. | GNX | RGNXB08.92N4 | 2024 | Standard | 5000 Hours / 7 Years |  |  | Yes | Yes | Yes | HGNXB08.92N4 | Electronic Compensation | 8 | V | Single Fuel | Natural Gas | ISO D-1 | Mixer | Y | 8.9L | 170.5 | 1800 | 4-Stroke | Overhead | 1 | 1 | Yes | Heated | Yes | Water/Coolant mixture | Turbocharged | The Waukesha Facility (HQ) | RGNXBM0071327 | Part 60 Subpart JJJJ Table 1 | 0.1949 | g/Hp-hr |  |  |  |  | 0 | g/Hp-hr | 0.0907 | g/Hp-hr | 1.591 | Steady-State Multiplicative |  |  |  |  | 1 | 2.723 | 0.3 |  |  | 0.0 | 0.2 |  |  | 2 | 0.7 | 1 |  | 467 | 0.0608 | 0.0316 | 2023-07-24 19:58 | 2023-12-15
Engine Distributors, Inc. | EDI | REDIB07.3EM0 | 2024 | Standard |  |  |  | Yes | Yes | Yes | PEDIB07.3EM0 | Electronic Compensation | 8 | V | Dual-Fuel (Two or more separate fuel sources, separate combustion) | Natural Gas | G2 | Mixer | Y | 7.3L | 96 | 3600 | 4-Stroke | Overhead | 1 | 1 | Yes | Heated | Yes | Water/Coolant mixture | Naturally Aspirated | EControls, Inc | REDIBM0073048 | Part 90 Phase 1 | 11.739 | g/kW-hr |  |  | 0.17 | g/kW-hr |  |  | 8.695 | g/kW-hr | 0.432 | Steady-State Additive |  | 0 |  | 0 |  | 0.08 | 12.2 | [5 empty] | 8.9 | 519 |  |  | 13.4 | 670 | 1.492 | 0.023 | 2023-10-03 14:56 | 2024-02-15
Tecogen | TCG | JTCGB08.0TSB | 2018 | High Load | 5000 Hours / 7 Years |  |  | Yes | Yes | Yes | HTCGB08.0TSB | Electronic Compensation | 8 | V | Single Fuel | Natural Gas | 1048 High Load Cycle | Carburetor | Y | 7.4L, 8L | 133 | 2600 | 4-Stroke | Overhead | 1 | 1 | Yes | Heated | Yes | Water/Coolant mixture | Naturally Aspirated | Tecogen | JTCGBM0038237 | Part 60 Subpart JJJJ Table 1 | 0.09 | g/Hp-hr |  |  |  |  | 0 | g/Hp-hr | 0.01 | g/Hp-hr | 1.591 | Steady-State Multiplicative |  |  |  |  | 1 | 2.723 | 0.1 |  |  | 0.0 | 0.0 |  |  | 2 | 0.7 | 1 |  | 322 | 0.06 |  | 2017-12-01 15:25 | 2018-01-01
Weichai America Corporation | WCA | LWCAB12.5GTA | 2020 | Standard | 5000 Hours / 7 Years |  |  | No | Yes | Yes | JWCAB12.5GTA | Electronic Compensation | 6 | Inline | Dual-Fuel (Two or more separate fuel sources, separate combustion) | Natural Gas | ISO D-1 | Mixer | Y | 12.5L | 350 | 2200 | 4-Stroke | Overhead | 2 | 2 | Yes | Heated | Yes | Water/Coolant mixture | Turbocharged | Excel Engineering | LWCABM0050849 | Part 60 Subpart JJJJ Table 1 | 0.68 | g/Hp-hr |  |  |  |  | 0 | g/Hp-hr | 0.237 | g/Hp-hr | 1.591 | Steady-State Multiplicative |  | 1 |  | 1 | 1 | 2.723 | 1.1 |  |  | 0.0 | 0.6 |  |  | 2 | 0.7 | 1 |  | 465 | 0.068 | 0.004 | 2020-03-06 16:43 | 2020-04-01
Weichai America Corporation | WCA | RWCAB06.7WHG | 2024 | Standard | 5000 Hours / 7 Years |  |  | No | Yes | Yes | HWCAB06.7WHG | Electronic Compensation | 6 | Inline | Dual-Fuel (Two or more separate fuel sources, separate combustion) | LPG/Propane | 1048 D2 | Mixer | Y | 6.7L | 99.5 | 2200 | 4-Stroke | Overhead | 1 | 1 | Yes | Heated | Yes | Water/Coolant mixture | Naturally Aspirated | Econtrols, Inc. | RWCABM0075413 | Stationary Part 1048 | 0.65 | g/kW-hr | 0.07 | g/kW-hr |  |  |  |  | 0.01 | g/kW-hr | 1.591 | Steady-State Multiplicative |  | 1 |  | 1 |  | 2.723 | 1.0 |  |  |  |  | 0.1 |  | 20.6 |  |  | 0.8 | 1002 | 0.04 | 0.01 | 2024-01-24 16:48 | 2024-02-24
Toyota Material Handling, Inc. | TIE | ETIEB02.204Y | 2014 | Standard | 5000 Hours / 7 Years |  |  | No | No | Yes | 7TIEB02.204Y | Electronic Compensation | 4 | Inline | Dual-Fuel (Two or more separate fuel sources, separate combustion) | Gasoline (as defined in 1065.710) | C2 | Multiport Injection | Y | 2.2L | 44 | 2570 | 4-Stroke | Overhead | 2 | 2 | Yes | Heated | Yes | Water/Coolant mixture | Naturally Aspirated | TICO | ETIEBM0018605 | Mobile | 13.93 | g/kW-hr | 0.29 | g/kW-hr |  |  |  |  | 0.02 | g/kW-hr | 1.21 | Steady-State Multiplicative |  | 1.11 |  | 1.11 |  | 1.9 | 16.9 |  |  |  |  | 0.4 |  | 20.6 |  |  | 0.8 | 1031 | 0.249 | 0.103 | 2014-01-23 08:57 | 2014-01-01
Deutz AG | DZX | MDZXB11.9V06 | 2021 | Standard | 5000 Hours / 7 Years |  |  | Yes | Yes | Yes | LDZXB11.9V06 | Electronic Compensation | 6 | V | Single Fuel | Natural Gas | ISO D-1 | Mixer | Y | 11.9L | 179 | 1900 | 4-Stroke | Overhead | 2 | 2 | Yes | Heated | Yes | Water/Coolant mixture | Turbocharged | Deutz AG | MDZXBM0053114 | Part 60 Subpart JJJJ Table 1 | 1.66 | g/Hp-hr |  |  |  |  | 0 | g/Hp-hr | 0.75 | g/Hp-hr | 0.14 | Steady-State Additive |  |  |  |  | 0.04 | 0 | 1.8 |  |  | 0.0 | 0.8 |  |  | 2 | 0.7 | 1 |  |  |  |  | 2020-08-20 16:41 | 2021-01-01
Engine Distributors, Inc. | EDI | PEDIB07.3EM0 | 2023 | Standard |  |  |  | Yes | Yes | No |  | Electronic Compensation | 8 | V | Dual-Fuel (Two or more separate fuel sources, separate combustion) | LPG/Propane | G2 | Mixer | Y | 7.3L | 96 | 3600 | 4-Stroke | Overhead | 1 | 1 | Yes | Heated | Yes | Water/Coolant mixture | Naturally Aspirated | EControls, Inc | PEDIBM0069001 | Part 90 Phase 1 | 7.522 | g/kW-hr | 1.114 | g/kW-hr |  |  |  |  | 8.843 | g/kW-hr | 0.432 | Steady-State Additive |  | 0 |  | 0 |  | 0.08 | 8.0 |  |  |  |  | 10.0 |  | 519 |  |  | 13.4 | 830 | 0.108 | 0.058 | 2023-02-01 14:27 | 2023-03-15
Power Solutions International, Inc. | PSI | RPSIB8.10TNP | 2024 | Standard | Alternative Useful Life | 8760 | Alternative useful life is equivalent to the basic mechanical engine warranty in hours. | No | Yes | Yes | DPWRB8.10TNP | Electronic Compensation | 6 | Inline | Dual-Fuel (Two or more separate fuel sources, separate combustion) | Natural Gas | ISO D-1 | Mixer | Y | 8.1L | 182 | 2000 | 4-Stroke | Overhead | 1 | 1 | Yes | Heated | Yes | Water/Coolant mixture | Turbocharged | Intertek Carnot Emission Services | RPSIBM0072724 | Part 60 Subpart JJJJ Table 1 | 0.144 | g/Hp-hr |  |  |  |  | 0.07 | g/Hp-hr | 0.004 | g/Hp-hr | 0.108 | Steady-State Additive |  |  |  |  | 0.018 | 0.229 | 0.3 |  |  | 0.1 | 0.2 |  |  | 2 | 0.7 | 1 |  | 562.78 | 0.466 |  | 2023-09-21 01:09 | 2024-01-01
Zenith Power Products | ZPP | GZPPB04.4P44 | 2016 | Standard | 5000 Hours / 7 Years |  |  | Yes | Yes | Yes | 8ZPPB04.4P44 | Electronic Compensation | 6 | Inline | Dual-Fuel (Two or more separate fuel sources, separate combustion) | Gasoline (as defined in 1065.710) | Part 1048 Transient | Sequential Multiport Injection | Y | 4.4L | 100 | 3000 | 4-Stroke | Overhead | 1 | 1 | Yes | Heated | Yes | Water/Coolant mixture | Naturally Aspirated | Electronic MicroSystems, LLC | GZPPBM0029049 | Mobile Part 1048 | 0.33 | g/kW-hr | 0.05 | g/kW-hr |  |  |  |  | 0.19 | g/kW-hr | 2.201 | Transient Multiplicative |  | 1 |  |  |  | 1.994 | 0.7 |  |  |  |  | 0.4 |  | 4.4 |  |  | 2.7 |  |  |  | 2016-04-29 10:41 | 2016-05-04
Power Solutions International, Inc. | PSI | LPSIB31.8NGP | 2020 | Standard | Alternative Useful Life | 8760 | Alternative useful life is equivalent to the basic mechanical engine warranty in hours. | No | Yes | Yes | JPSIB31.8NGP | Electronic Compensation | 12 | V | Dual-Fuel (Two or more separate fuel sources, separate combustion) | LPG/Propane | 1048 D2 | Mixer | Y | 31.8L | 720 | 1800 | 4-Stroke | Overhead | 2 | 2 | Yes | Heated | Yes | Water/Coolant mixture | Turbocharged | Intertek AR | LPSIBM0050066 | Mobile Part 1048 | 0.288 | g/kW-hr | 0.201 | g/kW-hr |  |  |  |  | 0.037 | g/kW-hr | 0.145 | Steady-State Additive |  | 0.025 |  | 0.025 |  | 0.307 | 0.4 |  |  |  |  | 0.6 |  | 4.4 |  |  | 2.7 | 884.16 | 0.084 | 0.013 | 2019-12-27 10:30 | 2020-01-01
Generac Power Systems, Inc. | GNX | JGNXB.9992VT | 2018 | Standard |  |  |  | No | No | Yes | EGNXB.9992VT | No Compensation Required | 2 | V | Single Fuel | Natural Gas | Alternate/Special Test Procedure | Mixer | N | 1L | 24.1 | 3600 | 4-Stroke | Overhead | 1 | 1 | No |  | No | Air | Naturally Aspirated | The Waukesha Facility (HQ) | JGNXBM0036447 | Part 90 Phase 1 | 157.5237 | g/kW-hr |  |  | 1.5112 | g/kW-hr |  |  | 4.0715 | g/kW-hr | 1 | Steady-State Multiplicative |  | 1 |  | 1 |  | 1 | 157.5 | [5 empty] | 5.6 | 519 |  |  | 13.4 |  | 1.3371 |  | 2017-09-11 12:00 | 2017-12-11
IMPCO Technologies, Inc. | Z9X | FZ9XB03.0GPE | 2015 | Standard | Alternative Useful Life | 0 | Nonroad Stationary Emergency Engines 25-130HP have no useful life requirements. | Yes | Yes | Yes | AZ9XB03.0GPE | No Compensation Required | 4 | Inline | Single Fuel | LPG/Propane | G2 | Carburetor | Y | 3L | 35 | 1800 | 4-Stroke | Overhead | 1 | 1 | Yes | Heated | Yes | Water/Coolant mixture | Naturally Aspirated | GFI | FZ9XBM0020582 | Stationary | 45.9 | g/kW-hr | 1.95 | g/kW-hr |  |  |  |  | 7.82 | g/kW-hr | 0 | Steady-State Additive |  | 0 |  |  |  | 0 | 46 |  |  |  |  | 9.8 |  | 519 |  |  | 13.4 |  |  |  | 2014-08-25 12:58 | 2014-10-17
Guascor Energy S.A.U. | GSR | JGSRB36.360E | 2018 | Standard | Alternative Useful Life | 6000 | The Guascor SFGLD Engines when operating on Natural Gas at a maximum rated speed of 1800 RPM require major reconditioning or rebuilding at 6,000 hour intervals. As such, Guascor suggests that the EPA required minimum useful lifetime of 7 years and 5,000 hours should be increased to 7 years and 6,000 hours. Please see the uploaded maintenance schedule. | Yes | Yes | Yes | FGSRB36.360E | Electronic Compensation | 12 | V | Single Fuel | Natural Gas | ISO D-1 | Carburetor | Y | 36L | 790 | 1800 | 4-Stroke | Overhead | 2 | 2 | No |  | No | Water/Coolant mixture | Turbocharged | GUASCOR I+D S.A. | JGSRBM0037957 | Part 60 Subpart JJJJ Table 1 | 0.97 | g/Hp-hr |  |  |  |  | 0.18 | g/Hp-hr | 1.85 | g/Hp-hr | 0.14 | Steady-State Additive |  |  |  |  | 0.04 | 0 | 1.1 |  |  | 0.2 | 1.8 |  |  | 4 | 1 | 2 |  | 439 |  |  | 2017-11-21 14:34 | 2018-01-29
Engine Distributors, Inc. | EDI | LEDIB03.7CSG | 2020 | Standard | 5000 Hours / 7 Years |  |  | Yes | Yes | Yes | FEDIB03.7CSG | Electronic Compensation | 6 | V | Dual-Fuel (Two or more separate fuel sources, separate combustion) | Natural Gas | C2 | Mixer | Y | 2.5L | 88 | 3200 | 4-Stroke | Overhead | 2 | 2 | Yes | Heated | Yes | Water/Coolant mixture | Naturally Aspirated | EControls, Inc | LEDIBM0047614 | Mobile Part 1048 | 0.36 | g/kW-hr |  |  | 0.06 | g/kW-hr |  |  | 0 | g/kW-hr | 1.591 | Steady-State Multiplicative |  | 0 |  | 0 |  | 0.08 | 0.6 | [5 empty] | 0.1 | 20.6 |  |  | 0.8 | 752 |  |  | 2019-09-05 11:00 | 2020-01-01
Weichai America Corporation | WCA | LWCAB04.5WHG | 2020 | Standard | 5000 Hours / 7 Years |  |  | No | Yes | Yes | KWCAB04.5WHG | Electronic Compensation | 4 | Inline | Dual-Fuel (Two or more separate fuel sources, separate combustion) | Natural Gas | ISO D-1 | Mixer | Y | 4.5L | 57.9 | 2200 | 4-Stroke | Overhead | 1 | 1 | Yes | Heated | Yes | Water/Coolant mixture | Naturally Aspirated | Excel Engineering | LWCABM0050486 | Stationary Part 1048 | 1.84 | g/kW-hr |  |  | 0.01 | g/kW-hr |  |  | 0.21 | g/kW-hr | 1.591 | Steady-State Multiplicative |  | 1 |  | 1 |  | 2.723 | 2.9 | [5 empty] | 0.6 | 20.6 |  |  | 0.8 | 684 | 0.05 | 0 | 2020-01-30 15:54 | 2020-02-15
Engine Distributors, Inc. | EDI | REDIB02.5EM0 | 2024 | Standard |  |  |  | Yes | Yes | Yes | HEDIB02.5EN0 | Electronic Compensation | 4 | Inline | Dual-Fuel (Two or more separate fuel sources, separate combustion) | LPG/Propane | G2 | Mixer | Y | 2.5L | 70.7 | 3600 | 4-Stroke | Overhead | 2 | 2 | Yes | Heated | Yes | Water/Coolant mixture | Naturally Aspirated | EControls, Inc | REDIBM0073320 | Part 90 Phase 1 | 40.34 | g/kW-hr | 0.76 | g/kW-hr |  |  |  |  | 8.73 | g/kW-hr | 1 | Steady-State Multiplicative |  | 1 |  | 1 |  | 1 | 40.3 |  |  |  |  | 9.5 |  | 519 |  |  | 13.4 | 758 |  |  | 2023-10-16 18:26 | 2024-01-01
IMPCO Technologies, Inc. | Z9X | EZ9XB03.0GPE | 2014 | Standard | Alternative Useful Life | 0 | Nonroad Stationary Emergency Engines 25-130HP have no useful life requirements. | Yes | Yes | Yes | AZ9XB03.0GPE | No Compensation Required | 4 | Inline | Single Fuel | LPG/Propane | G2 | Carburetor | Y | 3L | 35 | 1800 | 4-Stroke | Overhead | 1 | 1 | Yes | Heated | Yes | Water/Coolant mixture | Naturally Aspirated | GFI | EZ9XBM0016021 | Stationary | 45.9 | g/kW-hr | 1.95 | g/kW-hr |  |  |  |  | 7.82 | g/kW-hr | 0 | Steady-State Additive |  | 0 |  |  |  | 0 | 46 |  |  |  |  | 9.8 |  | 519 |  |  | 13.4 |  |  |  | 2013-08-19 14:33 | 2013-12-01
KEM Equipment, Inc. | KEM | HKEMB08.0ULE | 2017 | Standard | 5000 Hours / 7 Years |  |  | Yes | Yes | No |  | Electronic Compensation | 8 | V | Single Fuel | LPG/Propane | Part 1048 Transient | Sequential Multiport Injection | Y | 8L | 183.8 | 2650 | 4-Stroke | Overhead | 1 | 1 | Yes | Heated | Yes | Water/Coolant mixture | Naturally Aspirated | KEM Emission Certificate Test Laboratory | HKEMBM0030091 | Mobile Part 1048 | 1.6 | g/kW-hr | 0.02 | g/kW-hr |  |  |  |  | 0.16 | g/kW-hr | 2.201 | Transient Multiplicative |  | 1 |  |  |  | 1.994 | 3.5 |  |  |  |  | 0.3 |  | 20.6 |  |  | 0.8 | 813 |  |  | 2016-08-12 17:11 | 2016-09-19
Generac Power Systems, Inc. | GNX | CGNXB01.52NN | 2012 | Standard | Alternative Useful Life | 0 | Part 90 phase 1 does not require a useful life period | No | No | No |  | No Compensation Required | 4 | Inline | Single Fuel | Natural Gas | G2 | Mixer | N | 1.5L | 35.12 | 3600 | 4-Stroke | Overhead | 1 | 1 | No |  | No | Water/Coolant mixture | Naturally Aspirated | The Waukesha Facility (HQ) | CGNXBM0008459 | Stationary | 178.9 | g/kW-hr | 3.84 | g/kW-hr |  |  |  |  | 2.1 | g/kW-hr | 1 | Steady-State Multiplicative |  | 1 |  |  |  | 1 | 179 |  |  |  |  | 5.9 |  | 519 |  |  | 13.4 |  |  |  | 2012-02-15 12:15 | 2012-04-02
Engine Distributors, Inc. | EDI | NEDIB02.5MSG | 2022 | Standard | 5000 Hours / 7 Years |  |  | Yes | No | Yes | CEDIB02.5MSG | Electronic Compensation | 4 | Inline | Dual-Fuel (Two or more separate fuel sources, separate combustion) | LPG/Propane | 1048 D2 | Mixer | Y | 2.5L | 64.3 | 3200 | 4-Stroke | Overhead | 2 | 2 | Yes | Heated | Yes | Water/Coolant mixture | Naturally Aspirated | EControls, Inc | NEDIBM0061733 | Mobile Part 1048 | 0.19 | g/kW-hr | 0.03 | g/kW-hr |  |  |  |  | 0.02 | g/kW-hr | 1.591 | Steady-State Multiplicative |  | 0 |  | 0 |  | 0.08 | 0.3 |  |  |  |  | 0.1 |  | 20.6 |  |  | 0.8 | 767 | 0.01 |  | 2021-11-23 16:43 | 2022-01-01
Guascor Energy S.A.U. | GSR | PGSRB56.0NTA | 2023 | Standard | Alternative Useful Life | 8800 | An 8800 hour useful life is justified because the PGSRB560NTA engine is more durable than the typical LSI engine and the hours component of the standard and high-cost emissions warranties is 8800 hours. | Yes | Yes | No |  | Electronic Compensation | 16 | V | Single Fuel | Natural Gas | ISO D-1 | Mixer | Y | 56L | 1067 | 1800 | 4-Stroke | Overhead | 2 | 2 | No |  | Yes | Water/Coolant mixture | Turbocharged | Electronic MicroSystems, LLC | PGSRBM0070816 | Mobile Part 1048 | 1.51 | g/kW-hr |  |  | 0.39 | g/kW-hr |  |  | 1.17 | g/kW-hr | 0.14 | Steady-State Additive |  |  |  | 0.04 |  | 0 | 1.6 | [5 empty] | 1.6 | 4.4 |  |  | 2.7 | 643 | 1.87 | 0 | 2023-06-29 15:23 | 2023-07-15
Engine Distributors, Inc. | EDI | EEDIB06.8WSG | 2014 | Standard | 5000 Hours / 7 Years |  |  | Yes | Yes | Yes | AEDIB06.8WSG | Electronic Compensation | 10 | V | Dual-Fuel (Two or more separate fuel sources, separate combustion) | Gasoline (as defined in 1065.710) | C2 | Sequential Multiport Injection | Y | 6.8L | 147 | 3200 | 4-Stroke | Overhead | 1 | 1 | Yes | Heated | Yes | Water/Coolant mixture | Naturally Aspirated | Electronic Microsystems Llc | EEDIBM0019473 | Mobile | 0.58 | g/kW-hr | 0.01 | g/kW-hr |  |  |  |  | 0.03 | g/kW-hr | 1.591 | Steady-State Multiplicative |  | 0 |  | 0 |  | 0.08 | 0.9 |  |  |  |  | 0.1 |  | 20.6 |  |  | 0.8 | 1189 |  |  | 2014-06-11 18:01 | 2014-07-20
Generac Power Systems, Inc. | GNX | MGNXB14.22C1 | 2021 | Standard | 5000 Hours / 7 Years |  |  | Yes | No | Yes | EGNXB14.22C1 | Electronic Compensation | 6 | Inline | Single Fuel | Natural Gas | ISO D-1 | Mixer | Y | 14.2L | 281 | 1800 | 4-Stroke | Overhead | 1 | 1 | Yes | Heated | Yes | Water/Coolant mixture | Turbocharged | The Waukesha Facility (HQ) | MGNXBM0052727 | Part 60 Subpart JJJJ Table 1 | 0.66 | g/kW-hr |  |  |  |  | 0 | g/kW-hr | 0.04 | g/kW-hr | 1.591 | Steady-State Multiplicative |  |  |  |  | 1 | 2.723 | 1.1 |  |  | 0.0 | 0.1 |  |  | 4 | 1 | 2 |  | 547 | 0.13 | 0.05 | 2020-07-30 09:32 | 2020-12-15
Origin Engines | ORG | RORGB04.3PNA | 2024 | Standard | 5000 Hours / 7 Years |  |  | Yes | Yes | Yes | LORGB04.3PNA | Electronic Compensation | 6 | V | Dual-Fuel (Two or more separate fuel sources, separate combustion) | Gasoline (as defined in 1065.710) | 1048 D2 | Multiport Injection | Y | 4.3L | 89 | 2800 | 4-Stroke | Overhead | 1 | 1 | Yes | Heated | Yes | Water/Coolant mixture | Naturally Aspirated | Electronic MicroSystems | RORGBM0073892 | Mobile Part 1048 | 0.46 | g/kW-hr | 0.01 | g/kW-hr |  |  |  |  | 0.07 | g/kW-hr | 1.591 | Steady-State Multiplicative |  | 1 |  | 1 |  | 2.723 | 0.7 |  |  |  |  | 0.2 |  | 20.6 |  |  | 0.8 | 911 | 0 | 0.01 | 2023-11-07 15:51 | 2024-01-01
KEM Equipment, Inc. | KEM | HKEMB10.3CS1 | 2017 | Standard | 5000 Hours / 7 Years |  |  | Yes | Yes | Yes | EKEMB10.3CS1 | Electronic Compensation | 8 | V | Dual-Fuel (Two or more separate fuel sources, separate combustion) | Natural Gas | ISO D-1 | Mixer | Y | 10.3L | 158.3 | 2400 | 4-Stroke | Overhead | 1 | 1 | Yes | Heated | Yes | Water/Coolant mixture | Naturally Aspirated | KEM Emission Certificate Test Laboratory | HKEMBM0030896 | Part 60 Subpart JJJJ Table 1 | 0.33 | g/kW-hr |  |  |  |  | 0.05 | g/kW-hr | 0.05 | g/kW-hr | 1.591 | Steady-State Multiplicative |  |  |  |  | 0 | 0.08 | 0.5 |  |  | 0.0 | 0.1 |  |  | 2.7 | 0.9 | 1.3 |  | 546 | 0.04 |  | 2016-09-15 20:19 | 2017-01-01
Power Solutions International, Inc. | PSI | DPSIB5.70EGT | 2013 | Standard | 1000 Hours / 5 Years |  |  | No | Yes | No |  | Electronic Compensation | 8 | V | Dual-Fuel (Two or more separate fuel sources, separate combustion) | Natural Gas | ISO D-1 | Mixer | Y | 5.7L | 153 | 2920 | 4-Stroke | Overhead | 1 | 1 | Yes | Heated | Yes | Water/Coolant mixture | Turbocharged | Electronic Microsystems | DPSIBM0012198 | Stationary | 0.746 | g/Hp-hr |  |  |  |  | 0.008 | g/Hp-hr | 0.018 | g/Hp-hr | 1 | Steady-State Multiplicative |  | 4.719 |  | 4.719 |  | 1.933 | 0.7 |  |  | 0.0 | 0.0 |  |  | 4.4 |  |  | 2.7 | 511.6 | 0.475 |  | 2012-12-03 15:15 | 2012-12-17
Power Solutions International, Inc. | PSI | GPSIB14.6NGP | 2016 | Standard | 5000 Hours / 7 Years |  |  | No | Yes | Yes | APWRB14.6NGP | Electronic Compensation | 8 | V | Dual-Fuel (Two or more separate fuel sources, separate combustion) | LPG/Propane | 1048 D2 | Mixer | Y | 14.6L | 335 | 1800 | 4-Stroke | Overhead | 1 | 1 | Yes | Heated | Yes | Water/Coolant mixture | Turbocharged | Intertek Carnot Emission Services | GPSIBM0026240 | Mobile Part 1048 | 0.36 | g/kW-hr | 0.03 | g/kW-hr |  |  |  |  | 0.01 | g/kW-hr | 1.01 | Steady-State Multiplicative |  | 2.798 |  | 2.798 |  | 2.465 | 0.4 |  |  |  |  | 0.1 |  | 4.4 |  |  | 2.7 | 945.57 |  |  | 2015-09-21 08:26 | 2016-01-01
Chongqing Panda Machinery Co., Ltd. | CPM | HCPMB1.602SB | 2017 | Standard |  |  |  | Yes | Yes | Yes | DCPMB1.602SB | Electronic Compensation | 4 | Inline | Dual-Fuel (Two or more separate fuel sources, separate combustion) | LPG/Propane | G2 | Mixer | Y | 1.6L | 30 | 3600 | 4-Stroke | Overhead | 2 | 2 | Yes | Heated | No | Water/Coolant mixture | Naturally Aspirated | Carnot Emission Services Inc | HCPMBM0032787 | Part 90 Phase 1 | 21.03 | g/kW-hr | 1.32 | g/kW-hr | 1.19 | g/kW-hr |  |  | 8.19 | g/kW-hr | 0 | Steady-State Additive |  | 0 |  | 0 |  | 0 | 21.0 |  |  |  |  | 9.5 | 9.4 | 519 |  |  | 13.4 | 954.5 | 0.131 | 0.007 | 2016-12-09 12:27 | 2017-01-01
Wisconsin Engines, LLC. | WML | EWMLB02.7TM2 | 2014 | Standard | 5000 Hours / 7 Years |  |  | Yes | Yes | Yes | DWMLB02.7TM2 | Electronic Compensation | 4 | Inline | Single Fuel | Natural Gas | 1048 High Load Cycle | Mixer | Y | 2.7L | 42.5 | 2400 | 4-Stroke | Overhead | 1 | 1 | Yes | Heated | Yes | Water/Coolant mixture | Naturally Aspirated | Company Headquarters | EWMLBM0017359 | Stationary | 0.607 | g/kW-hr | 0.105 | g/kW-hr | 0.022 | g/kW-hr |  |  | 0 | g/kW-hr | 1.591 | Steady-State Multiplicative |  | 1 |  | 1 |  | 2.723 | 1.0 |  |  |  |  | 0.1 | 0.0 | 4.4 |  |  | 2.7 | 591.815 | 0.083 |  | 2013-10-31 15:46 | 2014-01-01
Westport Power Inc. | WSP | HWSPB02.4LSI | 2017 | Standard | 5000 Hours / 7 Years |  |  | Yes | Yes | Yes | DWSPB02.4LSI | Electronic Compensation | 4 | Inline | Dual-Fuel (Two or more separate fuel sources, separate combustion) | LPG/Propane | ISO D-1 | Sequential Multiport Injection | Y | 2.4L | 56.2 | 2800 | 4-Stroke | Overhead | 2 | 2 | Yes | Heated | Yes | Water/Coolant mixture | Naturally Aspirated | Electronic Micro Systems | HWSPBM0031265 | Stationary Part 1048 | 0.15 | g/kW-hr | 0.04 | g/kW-hr |  |  |  |  | 0.02 | g/kW-hr | 1.29 | Steady-State Multiplicative |  | 0 |  | 0 |  | 0.12 | 0.2 |  |  |  |  | 0.2 |  | 20.6 |  |  | 0.8 | 734 |  |  | 2016-09-30 14:44 | 2017-01-01
Aegis Energy Services LLC | AGN | LAGNB07.4CHP | 2020 | Standard | 5000 Hours / 7 Years |  |  | Yes | Yes | Yes | FAGNB07.4CHP | Electronic Compensation | 8 | V | Single Fuel | Natural Gas | ISO D-1 | Carburetor | Y | 7.4L | 105.1 | 2400 | 4-Stroke | Overhead | 1 | 1 | Yes | Heated | Yes | Water/Coolant mixture | Naturally Aspirated | Electronic MicroSystems | LAGNBM0047533 | Part 60 Subpart JJJJ Table 1 | 0.76 | g/Hp-hr |  |  |  |  | 0.01 | g/Hp-hr | 0.1 | g/Hp-hr | 1.591 | Steady-State Multiplicative |  |  |  |  | 1 | 2.723 | 1.2 |  |  | 0.0 | 0.3 |  |  | 2 | 0.7 | 1 |  | 525 | 0.83 |  | 2019-09-03 19:53 | 2020-01-01
KEM Equipment, Inc. | KEM | EKEMB04.3CS1 | 2014 | Standard | 5000 Hours / 7 Years |  |  | Yes | Yes | Yes | AKEMB04.3CN1 | Electronic Compensation | 6 | V | Dual-Fuel (Two or more separate fuel sources, separate combustion) | LPG/Propane | ISO D-1 | Mixer | Y | 4.3L | 82.8 | 2650 | 4-Stroke | Overhead | 1 | 1 | Yes | Heated | Yes | Water/Coolant mixture | Naturally Aspirated | KEM Emission Certificate Test Laboratory | EKEMBM0015626 | Stationary | 0.24 | g/kW-hr | 0.09 | g/kW-hr |  |  |  |  | 0.06 | g/kW-hr | 0.432 | Steady-State Additive |  | 0 |  |  | 0 | 0.08 | 0.7 |  |  |  | 0.1 | 0.2 |  | 20.6 | 0.9 | 1.3 | 0.8 | 717 |  |  | 2013-07-25 19:17 | 2014-01-01
Engine Distributors, Inc. | EDI | HEDIB06.8WSG | 2017 | Standard | 5000 Hours / 7 Years |  |  | Yes | Yes | Yes | AEDIB06.8WSG | Electronic Compensation | 10 | V | Dual-Fuel (Two or more separate fuel sources, separate combustion) | Natural Gas | ISO D-1 | Mixer | Y | 6.8L | 170.7 | 3200 | 4-Stroke | Overhead | 1 | 1 | Yes | Heated | Yes | Water/Coolant mixture | Naturally Aspirated | Intertek Carnot Emission Services | HEDIBM0030550 | Part 60 Subpart JJJJ Table 1 | 0.21 | g/kW-hr |  |  |  |  | 0 | g/kW-hr | 0.01 | g/kW-hr | 1.591 | Steady-State Multiplicative |  |  |  |  | 0 | 0.08 | 0.3 |  |  | 0.0 | 0.1 |  |  | 2.7 | 0.9 | 1.3 |  | 724 |  |  | 2016-09-01 17:03 | 2017-01-01
Cummins Inc. | CEX | JCEXB14.0AAA | 2018 | Standard | 5000 Hours / 7 Years |  |  | No | Yes | Yes | DCEXB14.0AAA | Electronic Compensation | 6 | Inline | Dual-Fuel (Two or more separate fuel sources, separate combustion) | Natural Gas | 1048 D2 | Carburetor | Y | 14L | 191 | 1800 | 4-Stroke | Overhead | 2 | 2 | Yes | Heated | Yes | Water/Coolant mixture | Turbocharged | Cummins Technical Center | JCEXBM0035852 | Mobile Part 1048 | 0.5 | g/kW-hr |  |  | 0.23 | g/kW-hr |  |  | 0.07 | g/kW-hr | 2.666 | Steady-State Multiplicative |  | 4.245 |  | 4.245 |  | 1 | 1.3 | [5 empty] | 1.0 | 4.4 |  |  | 2.7 | 834 | 2.299 | 0 | 2017-08-10 13:34 | 2018-06-25
IMPCO Technologies, Inc. | Z9X | FZ9XB02.5FA8 | 2015 | Standard | 5000 Hours / 7 Years |  |  | No | No | Yes | EZ9XB02.5FA8 | No Compensation Required | 4 | Inline | Dual-Fuel (Two or more separate fuel sources, separate combustion) | LPG/Propane | Part 1048 Transient | Sequential Multiport Injection | Y | 2.5L | 57 | 3000 | 4-Stroke | Overhead | 2 | 2 | Yes | Heated | Yes | Water/Coolant mixture | Naturally Aspirated | GFI | FZ9XBM0020528 | Mobile | 0.766 | g/kW-hr | 0.005 | g/kW-hr |  |  |  |  | 0.092 | g/kW-hr | 1 | Transient Multiplicative |  | 1.064 |  |  |  | 1 | 0.8 |  |  |  |  | 0.1 |  | 20.6 |  |  | 0.8 | 1147 | 0.001 | 0.184 | 2014-08-22 15:31 | 2014-10-15
Cummins Inc. | CEX | PCEXB14.0AAA | 2023 | Standard | 5000 Hours / 7 Years |  |  | Yes | No | Yes | DCEXB14.0AAA | Electronic Compensation | 6 | Inline | Dual-Fuel (Two or more separate fuel sources, separate combustion) | Natural Gas | ISO D-1 | Carburetor | Y | 14L | 191 | 1800 | 4-Stroke | Overhead | 2 | 2 | Yes | Heated | Yes | Water/Coolant mixture | Turbocharged | Cummins Technical Center | PCEXBM0065254 | Part 60 Subpart JJJJ Table 1 | 0.38 | g/Hp-hr |  |  |  |  | 0.14 | g/Hp-hr | 0.07 | g/Hp-hr | 2.666 | Steady-State Multiplicative |  |  |  |  | 4.245 | 1 | 1.0 |  |  | 0.6 | 0.1 |  |  | 2 | 0.7 | 1 |  | 529 | 2.011 | 0 | 2022-08-03 12:06 | 2022-11-01
Weichai America Corporation | WCA | KWCAB04.5WHG | 2019 | Standard | 5000 Hours / 7 Years |  |  | Yes | Yes | No |  | Electronic Compensation | 4 | Inline | Dual-Fuel (Two or more separate fuel sources, separate combustion) | Natural Gas | ISO D-1 | Mixer | Y | 4.5L | 57.9 | 2200 | 4-Stroke | Overhead | 1 | 1 | Yes | Heated | Yes | Water/Coolant mixture | Naturally Aspirated | Excel Engineering | KWCABM0043910 | Stationary Part 1048 | 1.9 | g/kW-hr |  |  | 0 | g/kW-hr |  |  | 0 | g/kW-hr | 1.591 | Steady-State Multiplicative |  | 1 |  | 1 |  | 2.723 | 3.0 | [5 empty] | 0.0 | 20.6 |  |  | 0.8 | 751 | 0.02 | 0 | 2018-12-06 17:39 | 2019-01-01
Springfield Remanufacturing Corp. | SPR | GSPRB12.5SCM | 2016 | Standard | 5000 Hours / 7 Years |  |  | Yes | Yes | No |  | Electronic Compensation | 6 | Inline | Dual-Fuel (Two or more separate fuel sources, separate combustion) | Natural Gas | ISO D-1 | Carburetor | Y | 12.5L | 235 | 1900 | 4-Stroke | Overhead | 2 | 2 | Yes | Heated | Yes | Water/Coolant mixture | Turbocharged | SRC Test Lab | GSPRBM0028949 | Part 60 Subpart JJJJ Table 1 | 0.01 | g/kW-hr |  |  |  |  | 0.01 | g/kW-hr | 0.01 | g/kW-hr | 1.591 | Steady-State Multiplicative |  |  |  |  | 1 | 2.723 | 0.0 |  |  | 0.0 | 0.0 |  |  | 4.4 | 0.9 | 1.3 | 2.7 | 373 | 0.32 |  | 2016-04-18 09:30 | 2016-05-02
Kubota Corporation | KBX | JKBXB01.5CFA | 2018 | Standard | 5000 Hours / 7 Years |  |  | No | No | Yes | CKBXB01.6CFA | Electronic Compensation | 4 | Inline | Dual-Fuel (Two or more separate fuel sources, separate combustion) | LPG/Propane | C2 | Mixer | Y | 1.5L | 39.2 | 3600 | 4-Stroke | Overhead | 1 | 1 | Yes | Heated | Yes | Water/Coolant mixture | Naturally Aspirated | Intertek | JKBXBM0037405 | Mobile Part 1048 | 0.73 | g/kW-hr | 0.01 | g/kW-hr |  |  |  |  | 0.03 | g/kW-hr | 1 | Steady-State Multiplicative |  | 1.155 |  | 1.155 |  | 3.072 | 0.7 |  |  |  |  | 0.1 |  | 20.6 |  |  | 0.8 | 1045 |  |  | 2017-10-23 19:44 | 2018-01-01
Engine Distributors, Inc. | EDI | NEDIB03.5LSG | 2022 | Standard | 5000 Hours / 7 Years |  |  | Yes | No | Yes | MEDIB03.5LSG | Electronic Compensation | 6 | V | Dual-Fuel (Two or more separate fuel sources, separate combustion) | Gasoline (as defined in 1065.710) | 1048 D2 | Sequential Multiport Injection | Y | 3.5L | 87.9 | 3600 | 4-Stroke | Overhead | 2 | 2 | Yes | Heated | Yes | Water/Coolant mixture | Naturally Aspirated | Electronic Microsystems Llc | NEDIBM0062938 | Mobile Part 1048 | 0.25 | g/kW-hr | 0.02 | g/kW-hr |  |  |  |  | 0.11 | g/kW-hr | 1.591 | Steady-State Multiplicative |  | 1 |  | 1 |  | 2.723 | 0.4 |  |  |  |  | 0.3 |  | 20.6 |  |  | 0.8 | 901 | 0.005 | 0.014 | 2022-02-25 12:07 | 2022-05-31
Generac Power Systems, Inc. | GNX | EGNXB.9992VL | 2014 | Standard | Alternative Useful Life | 0 | No useful life is required for Phase 1 engines. | No | No | No |  | No Compensation Required | 2 | V | Single Fuel | LPG/Propane | Alternate/Special Test Procedure | Mixer | N | 1L | 24.1 | 3600 | 4-Stroke | Overhead | 1 | 1 | No |  | No | Air | Naturally Aspirated | The Waukesha Facility (HQ) | EGNXBM0020592 | Stationary | 201.8023 | g/kW-hr | 1.4953 | g/kW-hr |  |  |  |  | 2.7194 | g/kW-hr | 1 | Steady-State Multiplicative |  | 1 |  |  |  | 1 | 202 |  |  |  |  | 4.2 |  | 519 |  |  | 13.4 |  | 0.2372 |  | 2014-08-25 14:43 | 2014-07-01
Global Component Technologies Corporation | NFX | JNFXB02.548D | 2018 | Standard | 5000 Hours / 7 Years |  |  | No | No | Yes | ANSXB02.548D | Electronic Compensation | 4 | Inline | Dual-Fuel (Two or more separate fuel sources, separate combustion) | LPG/Propane | Part 1048 Transient | Throttle Body Injection | Y | 2.5L | 46.8 | 2800 | 4-Stroke | Overhead | 2 | 2 | Yes | Heated | Yes | Water/Coolant mixture | Naturally Aspirated | Nissan Techno Co., Ltd. (NRLSI Test Lab) | JNFXBM0040395 | Mobile Part 1048 | 1.62 | g/kW-hr | 0.03 | g/kW-hr |  |  |  |  | 0.18 | g/kW-hr | 2.777 | Transient Multiplicative |  | 1.268 |  |  |  | 1.289 | 4.5 |  |  |  |  | 0.3 |  | 20.6 |  |  | 0.8 |  |  |  | 2018-06-28 23:00 | 2018-01-01
Engine Distributors, Inc. | EDI | PEDIB03.5LSG | 2023 | Standard | 5000 Hours / 7 Years |  |  | Yes | No | Yes | MEDIB03.5LSG | Electronic Compensation | 6 | V | Dual-Fuel (Two or more separate fuel sources, separate combustion) | LPG/Propane | 1048 D2 | Mixer | Y | 3.5L | 100.8 | 3600 | 4-Stroke | Overhead | 2 | 2 | Yes | Heated | Yes | Water/Coolant mixture | Naturally Aspirated | Electronic Microsystems Llc | PEDIBM0067516 | Stationary Part 1048 | 0.18 | g/kW-hr | 0.09 | g/kW-hr |  |  |  |  | 0.05 | g/kW-hr | 1.591 | Steady-State Multiplicative |  | 1 |  | 1 |  | 2.723 | 0.3 |  |  |  |  | 0.2 |  | 20.6 |  |  | 0.8 | 856 | 0 | 0.05 | 2022-10-27 17:21 | 2023-01-01
Discovery Energy, LLC. | KHX | RKHXB.9992RA | 2024 | Standard |  |  |  | No | No | No |  | No Compensation Required | 2 | V | Dual-Fuel (Two or more separate fuel sources, separate combustion) | Natural Gas | G2 | Carburetor | N | 1L | 23 | 3600 | 4-Stroke | Overhead | 1 | 1 | No |  | No | Air | Naturally Aspirated | Intertek - Carnot Emission Services | RKHXBM0077672 | Part 1054 Phase 1 Class II | 19.2 | g/kW-hr |  |  | 0.11 | g/kW-hr |  |  | 9.1 | g/kW-hr | 1 | Steady-State Multiplicative |  | 1 |  | 1 |  | 1 | 19 | [5 empty] | 9.2 | 519 |  |  | 13.4 | 834 | 0.164 |  | 2024-07-10 14:05 | 2024-08-07
Toyota Material Handling, Inc. | TIE | ETIEB02.204Y | 2014 | Standard | 5000 Hours / 7 Years |  |  | No | No | Yes | 7TIEB02.204Y | Electronic Compensation | 4 | Inline | Dual-Fuel (Two or more separate fuel sources, separate combustion) | Gasoline (as defined in 1065.710) | Part 1048 Transient | Multiport Injection | Y | 2.2L | 37 | 2570 | 4-Stroke | Overhead | 2 | 2 | Yes | Heated | Yes | Water/Coolant mixture | Naturally Aspirated | TICO | ETIEBM0018600 | Mobile | 3.81 | g/kW-hr | 0.1 | g/kW-hr |  |  |  |  | 0.02 | g/kW-hr | 1.19 | Transient Multiplicative |  | 1.1 |  | 1.1 |  | 2.99 | 4.5 |  |  |  |  | 0.2 |  | 20.6 |  |  | 0.8 | 977 | 0.042 | 0 | 2014-01-23 08:57 | 2014-01-01
Springfield Remanufacturing Corp. | SPR | HSPRB08.0SCM | 2017 | Standard | 5000 Hours / 7 Years |  |  | Yes | Yes | Yes | FSPRB08.0SCM | Electronic Compensation | 8 | V | Dual-Fuel (Two or more separate fuel sources, separate combustion) | Natural Gas | 1048 D2 | Carburetor | Y | 7.4L, 8L | 164 | 2800 | 4-Stroke | Overhead | 1 | 1 | Yes | Heated | Yes | Water/Coolant mixture | Naturally Aspirated | Electronic MicroSystems | HSPRBM0033802 | Mobile Part 1048 | 0.2 | g/kW-hr |  |  | 0 | g/kW-hr |  |  | 0.01 | g/kW-hr | 0.432 | Steady-State Additive |  | 0 |  | 0 |  | 0.08 | 0.6 | [5 empty] | 0.1 | 4.4 |  |  | 2.7 | 740 | 0.09 |  | 2017-03-09 09:39 | 2017-03-10
Weichai America Corporation | WCA | RWCAB06.7WHG | 2024 | Standard | 5000 Hours / 7 Years |  |  | No | Yes | Yes | HWCAB06.7WHG | Electronic Compensation | 6 | Inline | Dual-Fuel (Two or more separate fuel sources, separate combustion) | Natural Gas | ISO D-1 | Mixer | Y | 6.7L | 99.5 | 2200 | 4-Stroke | Overhead | 1 | 1 | Yes | Heated | Yes | Water/Coolant mixture | Naturally Aspirated | Econtrols, Inc. | RWCABM0075415 | Part 60 Subpart JJJJ Table 1 | 0.34 | g/Hp-hr |  |  |  |  | 0 | g/Hp-hr | 0.01 | g/Hp-hr | 1.591 | Steady-State Multiplicative |  |  |  |  | 1 | 2.723 | 0.5 |  |  | 0.0 | 0.0 |  |  | 2 | 0.7 | 1 |  | 518 |  |  | 2024-01-24 16:48 | 2024-02-24
Origin Engines | ORG | RORGB03.6PTA | 2024 | Standard | 5000 Hours / 7 Years |  |  | Yes | Yes | No |  | Electronic Compensation | 4 | V | Dual-Fuel (Two or more separate fuel sources, separate combustion) | Natural Gas | 1048 D2 | Carburetor | Y | 3.6L | 75 | 1800 | 4-Stroke | Overhead | 1 | 1 | Yes | Heated | Yes | Water/Coolant mixture | Turbocharged | Electronic MicroSystems | RORGBM0076626 | Mobile Part 1048 | 0.42 | g/kW-hr |  |  | 0.04 | g/kW-hr |  |  | 0.05 | g/kW-hr | 1.591 | Steady-State Multiplicative |  | 1 |  | 1 |  | 2.723 | 0.7 | [5 empty] | 0.2 | 20.6 |  |  | 0.8 | 688 | 0.19 | 0.03 | 2024-04-20 14:50 | 2024-05-01
IMPCO Technologies, Inc. | Z9X | CZ9XB05.7GCE | 2012 | Standard | Alternative Useful Life | 0 | Nonroad Stationary Emergency Engines 25-130HP have no useful life requirements. | Yes | Yes | Yes | AZ9XB05.7GCE | No Compensation Required | 8 | V | Dual-Fuel (Two or more separate fuel sources, separate combustion) | Natural Gas | G2 | Mixer | Y | 5L, 5.7L | 65 | 1800 | 4-Stroke | Overhead | 1 | 1 | Yes | Heated | Yes | Water/Coolant mixture | Naturally Aspirated | IMPCO Automotive | CZ9XBM0005359 | Stationary | 31.4 | g/kW-hr | 1.56 | g/kW-hr |  |  |  |  | 6.31 | g/kW-hr | 0 | Steady-State Additive |  | 0 |  | 0 |  | 0 | 31 |  |  |  |  | 7.9 |  | 519 |  |  | 13.4 |  |  |  | 2011-09-15 22:37 | 2011-10-17
KEM Equipment, Inc. | KEM | EKEMB05.7CS1 | 2014 | Standard | 5000 Hours / 7 Years |  |  | Yes | Yes | Yes | BKEMB05.7SNL | Electronic Compensation | 8 | V | Dual-Fuel (Two or more separate fuel sources, separate combustion) | Natural Gas | ISO D-1 | Mixer | Y | 5.7L | 98.6 | 2650 | 4-Stroke | Overhead | 1 | 1 | Yes | Heated | Yes | Water/Coolant mixture | Naturally Aspirated | KEM Emission Certificate Test Laboratory | EKEMBM0015635 | Stationary | 0.32 | g/kW-hr |  |  |  |  | 0.07 | g/kW-hr | 0.01 | g/kW-hr | 1.591 | Steady-State Multiplicative |  | 1 |  |  | 1 | 2.723 | 0.5 |  |  | 0.1 | 0.0 |  |  | 20.6 | 0.9 | 1.3 | 0.8 | 666 |  |  | 2013-07-25 19:28 | 2014-01-01
Power Solutions International, Inc. | PSI | FPSIB4.30GLP | 2015 | Standard | 5000 Hours / 7 Years |  |  | No | No | Yes | 9PSIB4.30GLP | Electronic Compensation | 6 | V | Dual-Fuel (Two or more separate fuel sources, separate combustion) | Gasoline (as defined in 1065.710) | Part 1048 Transient | Multiport Injection | Y | 4.3L | 97.7 | 3200 | 4-Stroke | Overhead | 1 | 1 | Yes | Heated | Yes | Water/Coolant mixture | Naturally Aspirated | Intertek Carnot Emission Services | FPSIBM0020084 | Mobile | 0.76 | g/kW-hr | 0.11 | g/kW-hr |  |  |  |  | 0.05 | g/kW-hr | 1.913 | Transient Multiplicative |  | 1 |  | 1 |  | 7.549 | 1.5 |  |  |  |  | 0.5 |  | 4.4 |  |  | 2.7 | 961.73 |  |  | 2014-08-06 10:58 | 2015-01-01
Cummins Inc. | CEX | NCEXB08.9ALB | 2022 | Standard | 5000 Hours / 7 Years |  |  | Yes | No | Yes | HCEXB08.9ALB | Electronic Compensation | 6 | Inline | Dual-Fuel (Two or more separate fuel sources, separate combustion) | Natural Gas | ISO D-1 | Mixer | Y | 8.9L | 179 | 1800 | 4-Stroke | Overhead | 1 | 1 | Yes | Heated | Yes | Water/Coolant mixture | Turbocharged | Cummins Power Generation | NCEXBM0058937 | Part 60 Subpart JJJJ Table 1 | 1.902 | g/Hp-hr |  |  |  |  | 0.571 | g/Hp-hr | 1.087 | g/Hp-hr | 0.14 | Steady-State Additive |  |  |  |  | 0.04 | 0 | 2.0 |  |  | 0.6 | 1.1 |  |  | 4 | 1 | 2 |  |  |  |  | 2021-08-02 13:59 | 2021-11-01
Don Hardy Race Cars, Inc. | DHR | NDHRB08.0STA | 2022 | Standard | 5000 Hours / 7 Years |  |  | Yes | Yes | Yes | BDHRB08.0STA | Electronic Compensation | 8 | V | Dual-Fuel (Two or more separate fuel sources, separate combustion) | Natural Gas | ISO D-1 | Carburetor | Y | 7.4L, 8L | 163 | 2800 | 4-Stroke | Overhead | 1 | 1 | Yes | Heated | Yes | Water/Coolant mixture | Naturally Aspirated | Electronic MicroSystems | NDHRBM0062007 | Part 60 Subpart JJJJ Table 1 | 0.2 | g/Hp-hr |  |  |  |  | 0 | g/Hp-hr | 0.01 | g/Hp-hr | 0.432 | Steady-State Additive |  |  |  |  | 0 | 0.08 | 0.6 |  |  | 0.0 | 0.1 |  |  | 2 | 0.7 | 1 |  | 488 | 0.07 |  | 2021-12-07 16:01 | 2022-01-01
Kubota Corporation | KBX | LKBXB03.8CFA | 2020 | Standard | 5000 Hours / 7 Years |  |  | No | No | Yes | FKBXB03.8CFA | Electronic Compensation | 4 | Inline | Dual-Fuel (Two or more separate fuel sources, separate combustion) | Gasoline (as defined in 1065.710) | 1048 D2 | Multiport Injection | Y | 3.8L | 58.04 | 2600 | 4-Stroke | Overhead | 1 | 1 | Yes | Heated | Yes | Water/Coolant mixture | Naturally Aspirated | Kubota Japan | LKBXBM0055145 | Stationary Part 1048 | 1.15 | g/kW-hr | 0 | g/kW-hr |  |  |  |  | 0.02 | g/kW-hr | 1.02 | Steady-State Multiplicative |  | 1.131 |  | 1.131 |  | 1 | 1.2 |  |  |  |  | 0.0 |  | 20.6 |  |  | 0.8 | 917 | 0.001 | 0.002 | 2020-10-30 05:33 | 2020-01-01
Zenith Power Products | ZPP | PZPPB11.8TAC | 2023 | Standard | 5000 Hours / 7 Years |  |  | Yes | Yes | Yes | HZPPB11.8TAC | Electronic Compensation | 6 | Inline | Dual-Fuel (Two or more separate fuel sources, separate combustion) | Natural Gas | 1048 D2 | Carburetor | Y | 11.8L | 335 | 1800 | 4-Stroke | Overhead | 2 | 2 | Yes | Heated | Yes | Water/Coolant mixture | Turbocharged | Zenith Power Products 2 | PZPPBM0068128 | Mobile Part 1048 | 0.28 | g/kW-hr |  |  | 0 | g/kW-hr |  |  | 0.07 | g/kW-hr | 1.591 | Steady-State Multiplicative |  | 1 |  | 1 |  | 2.723 | 0.4 | [5 empty] | 0.2 | 4.4 |  |  | 2.7 | 493 | 1.08 |  | 2022-12-02 11:12 | 2023-01-01
Weichai America Corporation | WCA | NWCAB19.6GTA | 2022 | Standard | 5000 Hours / 7 Years |  |  | No | Yes | Yes | LWCAB19.6GTA | Electronic Compensation | 6 | Inline | Dual-Fuel (Two or more separate fuel sources, separate combustion) | LPG/Propane | 1048 D2 | Mixer | Y | 19.6L | 511 | 1800 | 4-Stroke | Overhead | 2 | 2 | Yes | Heated | Yes | Water/Coolant mixture | Turbocharged | Econtrols, Inc. | NWCABM0061502 | Mobile Part 1048 | 0.832 | g/kW-hr | 0.046 | g/kW-hr |  |  |  |  | 0.023 | g/kW-hr | 1.591 | Steady-State Multiplicative |  | 1 |  | 1 |  | 2.723 | 1.3 |  |  |  |  | 0.1 |  | 20.6 |  |  | 0.8 | 752.183 | 0.03 | 0 | 2021-11-18 18:34 | 2022-01-01
Caterpillar Inc. | CPX | PCPXB51.8CYL | 2023 | Standard | Alternative Useful Life | 8000 | Design life as indicated by the Top End UL is 8,000 hours | Yes | Yes | No |  | Electronic Compensation | 12 | V | Single Fuel | Natural Gas | ISO D-1 | Throttle Body Injection | Y | 51.8L | 1095 | 1800 | 4-Stroke | Overhead | 2 | 2 | No |  | Yes | Water/Coolant mixture | Turbocharged | Mossville Technical Center | PCPXBM0070206 | Part 60 Subpart JJJJ Table 1 | 1.66 | g/Hp-hr |  |  |  |  | 0.67 | g/Hp-hr | 0.49 | g/Hp-hr | 0.14 | Steady-State Additive |  |  |  |  | 0.04 | 0 | 1.8 |  |  | 0.7 | 0.5 |  |  | 2 | 0.7 | 1 |  |  |  |  | 2023-05-23 06:47 | 2023-01-01
Power Solutions International, Inc. | PSI | PPSIB31.8NGP | 2023 | Standard | Alternative Useful Life | 8760 | Alternative useful life is equivalent to the basic mechanical engine warranty in hours. | No | Yes | Yes | JPSIB31.8NGP | Electronic Compensation | 12 | V | Dual-Fuel (Two or more separate fuel sources, separate combustion) | Natural Gas | 1048 D2 | Mixer | Y | 31.8L | 720 | 1800 | 4-Stroke | Overhead | 2 | 2 | Yes | Heated | Yes | Water/Coolant mixture | Turbocharged | Intertek AR | PPSIBM0072823 | Mobile Part 1048 | 0.613 | g/kW-hr |  |  | 0 | g/kW-hr |  |  | 0.05 | g/kW-hr | 0.145 | Steady-State Additive |  | 0.025 |  | 0.025 |  | 0.307 | 0.8 | [5 empty] | 0.4 | 4.4 |  |  | 2.7 | 650.42 | 1.47 | 0.008 | 2023-09-21 09:13 | 2023-10-05
KEM Equipment, Inc. | KEM | HKEMB08.0CS1 | 2017 | Standard | 5000 Hours / 7 Years |  |  | Yes | Yes | Yes | DKEMB08.0CS1 | Electronic Compensation | 8 | V | Dual-Fuel (Two or more separate fuel sources, separate combustion) | LPG/Propane | 1048 D2 | Mixer | Y | 8L | 145.7 | 2400 | 4-Stroke | Overhead | 1 | 1 | Yes | Heated | Yes | Water/Coolant mixture | Naturally Aspirated | KEM Emission Certificate Test Laboratory | HKEMBM0030876 | Mobile Part 1048 | 0.41 | g/kW-hr | 0.27 | g/kW-hr |  |  |  |  | 0.06 | g/kW-hr | 1.591 | Steady-State Multiplicative |  | 1 |  | 1 |  | 2.723 | 0.7 |  |  |  |  | 0.4 |  | 20.6 |  |  | 0.8 | 754 |  |  | 2016-09-15 19:47 | 2017-01-01
Westport Power Inc. | WSP | HWSPB02.4LSI | 2017 | Standard | 5000 Hours / 7 Years |  |  | Yes | Yes | Yes | DWSPB02.4LSI | Electronic Compensation | 4 | Inline | Dual-Fuel (Two or more separate fuel sources, separate combustion) | LPG/Propane | C2 | Sequential Multiport Injection | Y | 2.4L | 56.2 | 2800 | 4-Stroke | Overhead | 2 | 2 | Yes | Heated | Yes | Water/Coolant mixture | Naturally Aspirated | Electronic Micro Systems | HWSPBM0031255 | Mobile Part 1048 | 0.13 | g/kW-hr | 0.11 | g/kW-hr |  |  |  |  | 0.04 | g/kW-hr | 1.29 | Steady-State Multiplicative |  | 0 |  | 0 |  | 0.12 | 0.2 |  |  |  |  | 0.3 |  | 20.6 |  |  | 0.8 | 936 |  |  | 2016-09-30 14:44 | 2017-01-01
Kubota Corporation | KBX | CKBXB01.5DFA | 2012 | Standard | 5000 Hours / 7 Years |  |  | No | No | No |  | Electronic Compensation | 4 | Inline | Dual-Fuel (Two or more separate fuel sources, separate combustion) | Gasoline (as defined in 1065.710) | C2 | Multiport Injection | Y | 1.5L | 39.53 | 3600 | 4-Stroke | Overhead | 1 | 1 | Yes | Heated | Yes | Water/Coolant mixture | Naturally Aspirated | Kubota Japan | CKBXBM0011272 | Mobile | 0.59 | g/kW-hr | 0.01 | g/kW-hr |  |  |  |  | 0 | g/kW-hr | 1 | Steady-State Multiplicative |  | 2.819 |  |  |  | 11.338 | 0.6 |  |  |  |  | 0.0 |  | 20.6 |  |  | 0.8 | 1037 | 0 |  | 2012-10-24 21:11 | 2012-11-16
Power Solutions International, Inc. | PSI | KPSIB04.3GLP | 2019 | Standard | 5000 Hours / 7 Years |  |  | No | No | Yes | GPSIB04.3GLP | Electronic Compensation | 6 | V | Dual-Fuel (Two or more separate fuel sources, separate combustion) | Natural Gas | ISO D-1 | Mixer | Y | 4.3L | 89.5 | 3000 | 4-Stroke | Overhead | 1 | 1 | Yes | Heated | Yes | Water/Coolant mixture | Naturally Aspirated | Electronic Microsystems | KPSIBM0045152 | Part 60 Subpart JJJJ Table 1 | 0.157 | g/Hp-hr |  |  |  |  | 0 | g/Hp-hr | 0.001 | g/Hp-hr | 1 | Steady-State Multiplicative |  |  |  |  | 1.914 | 2.929 | 0.2 |  |  | 0.0 | 0.0 |  |  | 2 | 0.7 | 1 |  | 451.7 | 0.041 |  | 2019-03-25 15:58 | 2019-03-25
Generac Power Systems, Inc. | GNX | CGNXB04.62NN | 2012 | Standard | Alternative Useful Life | 0 | Part 90 phase 1 does not require a useful life period | No | No | Yes | BGNXB04.62NN | No Compensation Required | 8 | V | Single Fuel | Natural Gas | G2 | Mixer | N | 4.6L | 95.4 | 3600 | 4-Stroke | Overhead | 1 | 1 | No |  | No | Water/Coolant mixture | Naturally Aspirated | Intertek Carnot Emission Services | CGNXBM0008467 | Stationary | 97.7 | g/kW-hr | 1.86 | g/kW-hr |  |  |  |  | 5.41 | g/kW-hr | 1 | Steady-State Multiplicative |  | 1 |  |  |  | 1 | 98 |  |  |  |  | 7.3 |  | 519 |  |  | 13.4 |  |  |  | 2012-02-15 12:33 | 2012-04-02
KEM Equipment, Inc. | KEM | NKEMB05.7CS2 | 2022 | Standard | 5000 Hours / 7 Years |  |  | Yes | Yes | Yes | EKEMB05.7CS2 | Electronic Compensation | 8 | V | Dual-Fuel (Two or more separate fuel sources, separate combustion) | Natural Gas | 1048 D2 | Mixer | Y | 5.7L | 97.4 | 2650 | 4-Stroke | Overhead | 1 | 1 | Yes | Heated | Yes | Water/Coolant mixture | Naturally Aspirated | KEM Emission Certificate Test Laboratory | NKEMBM0061626 | Mobile Part 1048 | 0.17 | g/kW-hr |  |  | 0.17 | g/kW-hr |  |  | 0.02 | g/kW-hr | 1.591 | Steady-State Multiplicative |  | 1 |  | 1 |  | 2.723 | 0.3 | [5 empty] | 0.2 | 20.6 |  |  | 0.8 | 552 | 0.09 |  | 2021-11-23 09:09 | 2022-01-01
2G Energietechnik GmbH | 2GE | R2GEB11.9A06 | 2024 | Standard | Alternative Useful Life | 8800 | An 8800 hour (1 year of continuous operation) useful life is justified because the N2GEB11.9A06 engine is more durable than the typical LSI engine. | Yes | Yes | Yes | N2GEB11.9A06 | No Compensation Required | 6 | Inline | Single Fuel | Natural Gas | ISO D-1 | Carburetor | Y | 11.9L | 262 | 1800 | 4-Stroke | Overhead | 2 | 2 | No |  | Yes | Water/Coolant mixture | Turbocharged | 2G's US Office | R2GEBM0074866 | Part 60 Subpart JJJJ Table 1 | 1.43 | g/Hp-hr |  |  |  |  | 0.12 | g/Hp-hr | 0.77 | g/Hp-hr | 0.14 | Steady-State Additive |  |  |  |  | 0.04 | 0 | 1.6 |  |  | 0.2 | 0.8 |  |  | 2 | 0.7 | 1 |  | 405 | 4.23 |  | 2023-12-14 16:38 | 2024-01-03
Power Solutions International, Inc. | PSI | MPSIB04.3GLP | 2021 | Standard | 5000 Hours / 7 Years |  |  | No | No | Yes | GPSIB04.3GLP | Electronic Compensation | 6 | V | Dual-Fuel (Two or more separate fuel sources, separate combustion) | LPG/Propane | 1048 D2 | Mixer | Y | 4.3L | 89.5 | 3000 | 4-Stroke | Overhead | 1 | 1 | Yes | Heated | Yes | Water/Coolant mixture | Naturally Aspirated | Electronic Microsystems | MPSIBM0056473 | Stationary Part 1048 | 0.352 | g/kW-hr | 0.027 | g/kW-hr |  |  |  |  | 0.075 | g/kW-hr | 1 | Steady-State Multiplicative |  | 1.914 |  | 1.914 |  | 2.929 | 0.4 |  |  |  |  | 0.3 |  | 4.4 |  |  | 2.7 | 769.6 | 0.001 |  | 2021-01-18 12:16 | 2021-01-04
Generac Power Systems, Inc. | GNX | PGNXB49.02N1 | 2023 | Standard | 5000 Hours / 7 Years |  |  | Yes | No | Yes | MGNXB49.02N1 | Electronic Compensation | 12 | V | Single Fuel | Natural Gas | ISO D-1 | Mixer | Y | 49L | 1093.5 | 1800 | 4-Stroke | Overhead | 1 | 1 | Yes | Heated | Yes | Water/Coolant mixture | Turbocharged | The Waukesha Facility (HQ) | PGNXBM0064041 | Part 60 Subpart JJJJ Table 1 | 0.65 | g/Hp-hr |  |  |  |  | 0 | g/Hp-hr | 0.03 | g/Hp-hr | 1.591 | Steady-State Multiplicative |  |  |  |  | 1 | 2.723 | 1.0 |  |  | 0.0 | 0.1 |  |  | 2 | 0.7 | 1 |  | 360.89 | 0.13 | 0.025 | 2022-06-01 17:27 | 2022-06-02
Generac Power Systems, Inc. | GNX | HGNXB14.22N1 | 2017 | Standard | 5000 Hours / 7 Years |  |  | Yes | No | Yes | GGNXB14.22N1 | Electronic Compensation | 6 | Inline | Single Fuel | Natural Gas | ISO D-1 | Mixer | Y | 14.2L | 281 | 1800 | 4-Stroke | Overhead | 1 | 1 | Yes | Heated | Yes | Water/Coolant mixture | Turbocharged | The Waukesha Facility (HQ) | HGNXBM0033984 | Part 60 Subpart JJJJ Table 1 | 0.66 | g/kW-hr |  |  |  |  | 0 | g/kW-hr | 0.04 | g/kW-hr | 1.591 | Steady-State Multiplicative |  |  |  |  | 1 | 2.723 | 1.1 |  |  | 0.0 | 0.1 |  |  | 2.7 | 0.9 | 1.3 |  | 547 | 0.13 | 0.05 | 2017-03-23 16:42 | 2017-03-31
Power Solutions International, Inc. | PSI | KPSIB04.3GLP | 2019 | Standard | 5000 Hours / 7 Years |  |  | No | No | Yes | GPSIB04.3GLP | Electronic Compensation | 6 | V | Dual-Fuel (Two or more separate fuel sources, separate combustion) | LPG/Propane | 1048 D2 | Mixer | Y | 4.3L | 89.5 | 3000 | 4-Stroke | Overhead | 1 | 1 | Yes | Heated | Yes | Water/Coolant mixture | Naturally Aspirated | Electronic Microsystems | KPSIBM0045158 | Mobile Part 1048 | 0.981 | g/kW-hr | 0.071 | g/kW-hr |  |  |  |  | 0.045 | g/kW-hr | 1 | Steady-State Multiplicative |  | 1.914 |  | 1.914 |  | 2.929 | 1.0 |  |  |  |  | 0.3 |  | 20.6 |  |  | 0.8 | 786.6 | 0.001 |  | 2019-03-25 15:58 | 2019-03-25
Power Solutions International, Inc. | PSI | RPSIB39.2NGP | 2024 | Standard | Alternative Useful Life | 8760 | Alternative useful life is equivalent to the basic mechanical engine warranty in hours. | No | Yes | Yes | KPSIB39.2NGP | Electronic Compensation | 12 | V | Dual-Fuel (Two or more separate fuel sources, separate combustion) | LPG/Propane | 1048 D2 | Mixer | Y | 39.2L | 952 | 1800 | 4-Stroke | Overhead | 2 | 2 | Yes | Heated | Yes | Water/Coolant mixture | Turbocharged | Excel Engineering | RPSIBM0072850 | Stationary Part 1048 | 0.476 | g/kW-hr | 0.069 | g/kW-hr |  |  |  |  | 0.022 | g/kW-hr | 0.145 | Steady-State Additive |  | 0.025 |  | 0.025 |  | 0.307 | 0.6 |  |  |  |  | 0.4 |  | 4.4 |  |  | 2.7 | 1015 | 0.042 | 0 | 2023-09-21 13:13 | 2024-01-01
Cummins Inc. | CEX | CCEXB14.0ENA | 2012 | Standard | 5000 Hours / 7 Years |  |  | No | Yes | Yes | BCEXB14.0ENA | Electronic Compensation | 6 | Inline | Single Fuel | Natural Gas | ISO D-1 | Carburetor | Y | 14L | 286 | 1800 | 4-Stroke | Overhead | 2 | 2 | Yes | Heated | Yes | Water/Coolant mixture | Turbocharged | Cummins Technical Center | CCEXBM0010544 | Stationary | 1.08 | g/Hp-hr |  |  |  |  | 0 | g/Hp-hr | 0.86 | g/Hp-hr | 2.666 | Steady-State Multiplicative |  |  |  |  | 4.245 | 1 | 2.9 |  |  | 0.0 | 0.9 |  |  | 4 | 1 | 2 |  | 499 | 1.052 |  | 2012-09-19 10:37 | 2012-01-01
Zenith Power Products | ZPP | EZPPB04.4P44 | 2014 | Standard | 5000 Hours / 7 Years |  |  | Yes | Yes | Yes | 8ZPPB04.4P44 | Electronic Compensation | 6 | Inline | Dual-Fuel (Two or more separate fuel sources, separate combustion) | Natural Gas | 1048 D2 | Carburetor | Y | 4.4L | 81 | 3000 | 4-Stroke | Overhead | 1 | 1 | Yes | Heated | Yes | Water/Coolant mixture | Naturally Aspirated | Zenith Power Products | EZPPBM0018289 | Mobile | 0.78 | g/kW-hr |  |  | 0 | g/kW-hr |  |  | 0.19 | g/kW-hr | 1.591 | Steady-State Multiplicative |  | 1 |  | 1 |  | 2.723 | 1.2 | [5 empty] | 0.5 | 4.4 |  |  | 2.7 |  |  |  | 2014-01-02 20:57 | 2014-01-20
Engine Distributors, Inc. | EDI | MEDIB06.2RSG | 2021 | Standard | 5000 Hours / 7 Years |  |  | Yes | No | Yes | JEDIB06.2RSG | Electronic Compensation | 8 | V | Dual-Fuel (Two or more separate fuel sources, separate combustion) | Natural Gas | 1048 D2 | Mixer | Y | 6.2L | 146 | 3600 | 4-Stroke | Overhead | 1 | 1 | Yes | Heated | Yes | Water/Coolant mixture | Naturally Aspirated | EControls, Inc | MEDIBM0055679 | Mobile Part 1048 | 0.51 | g/kW-hr |  |  | 0 | g/kW-hr |  |  | 0.01 | g/kW-hr | 1.591 | Steady-State Multiplicative |  | 1 |  | 1 |  | 2.723 | 0.8 | [5 empty] | 0.0 | 20.6 |  |  | 0.8 | 739 | 0.21 | 0.01 | 2020-11-24 14:54 | 2021-01-01
Origin Engines | ORG | NORGB04.3PNA | 2022 | Standard | 5000 Hours / 7 Years |  |  | Yes | Yes | Yes | LORGB04.3PNA | Electronic Compensation | 6 | V | Dual-Fuel (Two or more separate fuel sources, separate combustion) | LPG/Propane | 1048 D2 | Carburetor | Y | 4.3L | 84 | 2800 | 4-Stroke | Overhead | 1 | 1 | Yes | Heated | Yes | Water/Coolant mixture | Naturally Aspirated | Electronic MicroSystems | NORGBM0062450 | Stationary Part 1048 | 0.16 | g/kW-hr | 0.09 | g/kW-hr |  |  |  |  | 0.12 | g/kW-hr | 1.591 | Steady-State Multiplicative |  | 1 |  | 1 |  | 2.723 | 0.3 |  |  |  |  | 0.4 |  | 20.6 |  |  | 0.8 | 848 | 0 | 0.04 | 2021-12-30 10:28 | 2022-01-10
Tennessee Propulsion Products, LLC | IND | MINDB04.64HV | 2021 | Standard | 5000 Hours / 7 Years |  |  | Yes | Yes | Yes | LINDB04.64HV | Electronic Compensation | 4 | Inline | Dual-Fuel (Two or more separate fuel sources, separate combustion) | LPG/Propane | 1048 D2 | Mixer | Y | 4.6L | 59.5 | 1800 | 4-Stroke | Overhead | 1 | 1 | Yes | Heated | Yes | Water/Coolant mixture | Naturally Aspirated | 5400 OLD MILLINGTON RD. | MINDBM0057159 | Stationary Part 1048 | 0.58 | g/kW-hr | 0.1 | g/kW-hr |  |  |  |  | 0.04 | g/kW-hr | 1.591 | Steady-State Multiplicative |  | 1 |  | 1 |  | 2.723 | 0.9 |  |  |  |  | 0.2 |  | 20.6 |  |  | 0.8 | 840.4 |  |  | 2021-04-10 12:28 | 2021-05-12
INNIO Jenbacher GmbH & CO OG | GJR | PGJRB61.1420 | 2023 | Standard | Alternative Useful Life | 30000 | Alternate useful life is same as INNIO Jenbacher's previous 320 series | Yes | Yes | Yes | JGJRB61.1420 | Electronic Compensation | 20 | V | Dual-Fuel (Two or more separate fuel sources, separate combustion) | LPG/Propane | 1048 D2 | Mixer | Y | 61.1L | 1466 | 1800 | 4-Stroke | Overhead | 2 | 2 | No |  | No | Water/Coolant mixture | Turbocharged | DEKRA Umwelt GmbH Umweltgutachterorganisation | PGJRBM0067825 | Mobile Part 1048 | 0 | g/kW-hr | 0.06 | g/kW-hr |  |  |  |  | 0.9 | g/kW-hr | 8.89 | Steady-State Multiplicative |  | 1.116 |  | 1.116 |  | 1 | 0.0 |  |  |  |  | 1.0 |  | 4.4 |  |  | 2.7 | 590 |  |  | 2022-11-14 13:45 | 2023-01-01
Zenith Power Products | ZPP | PZPPB11.8SEM | 2023 | Standard | 5000 Hours / 7 Years |  |  | Yes | Yes | No |  | Electronic Compensation | 6 | Inline | Single Fuel | Natural Gas | ISO D-1 | Carburetor | Y | 11.8L | 267 | 1800 | 4-Stroke | Overhead | 2 | 2 | Yes | Heated | Yes | Water/Coolant mixture | Turbocharged | Zenith Power Products 2 | PZPPBM0068137 | Part 60 Subpart JJJJ Table 1 | 1.56 | g/kW-hr |  |  |  |  | 0.09 | g/kW-hr | 0.09 | g/kW-hr | 1.591 | Steady-State Multiplicative |  |  |  |  | 1 | 2.723 | 2.5 |  |  | 0.1 | 0.2 |  |  | 4 | 1 | 2 |  | 346 | 0.65 |  | 2022-12-02 11:30 | 2023-01-01
Power Solutions International, Inc. | PSI | EPSIB2.97GLP | 2014 | Standard | 5000 Hours / 7 Years |  |  | No | No | Yes | 6PSIB2.97GLP | Electronic Compensation | 4 | Inline | Dual-Fuel (Two or more separate fuel sources, separate combustion) | Gasoline (as defined in 1065.710) | Part 1048 Transient | Multiport Injection | Y | 3L | 60 | 3000 | 4-Stroke | Overhead | 1 | 1 | Yes | Heated | Yes | Water/Coolant mixture | Naturally Aspirated | Intertek Carnot Emission Services | EPSIBM0016070 | Mobile | 0.85 | g/kW-hr | 0.02 | g/kW-hr |  |  |  |  | 0.01 | g/kW-hr | 1.913 | Transient Multiplicative |  | 1 |  |  |  | 7.549 | 1.6 |  |  |  |  | 0.1 |  | 4.4 |  |  | 2.7 | 1069.91 |  |  | 2013-08-21 13:02 | 2014-01-01
Weichai America Corporation | WCA | JWCAB06.7GTA | 2018 | Standard | 5000 Hours / 7 Years |  |  | Yes | Yes | No |  | Electronic Compensation | 6 | Inline | Dual-Fuel (Two or more separate fuel sources, separate combustion) | Natural Gas | ISO D-1 | Mixer | Y | 6.8L | 150 | 2200 | 4-Stroke | Overhead | 1 | 1 | Yes | Heated | Yes | Water/Coolant mixture | Turbocharged | Econtrols, Inc. | JWCABM0038018 | Part 60 Subpart JJJJ Table 1 | 0.148 | g/Hp-hr |  |  |  |  | 0.001 | g/Hp-hr | 0.019 | g/Hp-hr | 1.591 | Steady-State Multiplicative |  | 1 |  | 1 | 1 | 2.723 | 0.2 |  |  | 0.0 | 0.1 |  |  | 2 | 0.7 | 1 |  | 456.387 | 0.056 | 0 | 2017-11-23 11:58 | 2017-12-01
Power Solutions International, Inc. | PSI | MPSIB8.80NGP | 2021 | Standard | 5000 Hours / 7 Years |  |  | No | Yes | Yes | DPSIB8.80NGP | Electronic Compensation | 8 | V | Dual-Fuel (Two or more separate fuel sources, separate combustion) | Gasoline (as defined in 1065.710) | 1048 D2 | Sequential Multiport Injection | Y | 8.8L | 174 | 3000 | 4-Stroke | Overhead | 1 | 1 | Yes | Heated | Yes | Water/Coolant mixture | Naturally Aspirated | PSI EDC Burr Ridge | MPSIBM0054361 | Stationary Part 1048 | 2.71 | g/kW-hr | 0.05 | g/kW-hr |  |  |  |  | 0.06 | g/kW-hr | 0.145 | Steady-State Additive |  | 0.025 |  |  |  | 0.307 | 2.9 |  |  |  |  | 0.4 |  | 4.4 |  |  | 2.7 | 936.95 |  |  | 2020-10-05 09:04 | 2021-01-01
EControls, Inc. | ECN | JECNB2.40BBB | 2018 | Standard | 5000 Hours / 7 Years |  |  | No | No | Yes | AECNB2.40BBB | No Compensation Required | 4 | Inline | Dual-Fuel (Two or more separate fuel sources, separate combustion) | LPG/Propane | C2 | Carburetor | Y | 2.4L | 57.5 | 3000 | 4-Stroke | Overhead | 2 | 2 | Yes | Heated | Yes | Water/Coolant mixture | Naturally Aspirated | Intertak Carnot Emission Services | JECNBM0031551 | Mobile Part 1048 | 0.57 | g/kW-hr | 0.06 | g/kW-hr |  |  |  |  | 0.04 | g/kW-hr | 1 | Steady-State Multiplicative |  | 0 |  |  |  | 0 | 0.6 |  |  |  |  | 0.1 |  | 20.6 |  |  | 0.8 |  |  |  | 2016-10-14 11:32 | 2017-01-02
Kubota Corporation | KBX | HKBXB01.5CFA | 2017 | Standard | 5000 Hours / 7 Years |  |  | No | No | Yes | CKBXB01.6CFA | Electronic Compensation | 4 | Inline | Dual-Fuel (Two or more separate fuel sources, separate combustion) | Natural Gas | 1048 High Load Cycle | Mixer | Y | 1.5L | 39.2 | 3600 | 4-Stroke | Overhead | 1 | 1 | Yes | Heated | Yes | Water/Coolant mixture | Naturally Aspirated | Intertek | HKBXBM0033993 | Stationary Part 1048 | 0.23 | g/kW-hr |  |  | 0.12 | g/kW-hr |  |  | 0.01 | g/kW-hr | 1 | Steady-State Multiplicative |  | 1.155 |  | 1.155 |  | 3.072 | 0.2 | [5 empty] | 0.2 | 20.6 |  |  | 0.8 | 693 |  |  | 2017-03-23 19:32 | 2017-01-01
Arrow Engine Company | ARW | NARWB06.5PNA | 2022 | Standard | 5000 Hours / 7 Years |  |  | Yes | Yes | No |  | Electronic Compensation | 6 | Inline | Dual-Fuel (Two or more separate fuel sources, separate combustion) | Natural Gas | 1048 D2 | Carburetor | Y | 6.5L | 79 | 1800 | 4-Stroke | Overhead | 1 | 1 | Yes | Heated | Yes | Water/Coolant mixture | Naturally Aspirated | Woodward | NARWBM0065320 | Mobile Part 1048 | 0.13 | g/kW-hr |  |  | 0.13 | g/kW-hr |  |  | 0.09 | g/kW-hr | 1.591 | Steady-State Multiplicative |  | 1 |  | 1 |  | 2.723 | 0.2 | [5 empty] | 0.4 | 4.4 |  |  | 2.7 | 827 | 2.52 |  | 2022-08-04 15:39 | 2022-08-08
Generac Power Systems, Inc. | GNX | RGNXB21.92C2 | 2024 | Standard | 5000 Hours / 7 Years |  |  | Yes | Yes | Yes | HGNXB21.92C2 | Electronic Compensation | 12 | V | Dual-Fuel (Two or more separate fuel sources, separate combustion) | LPG/Propane | 1048 D2 | Mixer | Y | 21.9L | 414.4 | 1800 | 4-Stroke | Overhead | 1 | 1 | Yes | Heated | Yes | Water/Coolant mixture | Turbocharged | The Waukesha Facility (HQ) | RGNXBM0071342 | Mobile Part 1048 | 0.38 | g/kW-hr | 0.06 | g/kW-hr |  |  |  |  | 0.07 | g/kW-hr | 1.591 | Steady-State Multiplicative |  | 1 |  | 1 |  | 2.723 | 0.6 |  |  |  |  | 0.3 |  | 4.4 |  |  | 2.7 | 823 | 0.05 | 0.1 | 2023-07-24 21:01 | 2023-12-15
Aegis Energy Services LLC | AGN | NAGNB07.4CHP | 2022 | Standard | 5000 Hours / 7 Years |  |  | Yes | Yes | Yes | FAGNB07.4CHP | Electronic Compensation | 8 | V | Single Fuel | Natural Gas | ISO D-1 | Carburetor | Y | 7.4L | 105.1 | 2400 | 4-Stroke | Overhead | 1 | 1 | Yes | Heated | Yes | Water/Coolant mixture | Naturally Aspirated | Electronic MicroSystems | NAGNBM0059282 | Part 60 Subpart JJJJ Table 1 | 0.17 | g/Hp-hr |  |  |  |  | 0 | g/Hp-hr | 0.12 | g/Hp-hr | 1.591 | Steady-State Multiplicative |  |  |  |  | 1 | 2.723 | 0.3 |  |  | 0.0 | 0.3 |  |  | 2 | 0.7 | 1 |  | 531 | 0.9 |  | 2021-08-18 13:16 | 2022-01-01
Engine Distributors, Inc. | EDI | DEDIB06.8WSG | 2013 | Standard | 5000 Hours / 7 Years |  |  | Yes | Yes | Yes | AEDIB06.8WSG | Electronic Compensation | 10 | V | Dual-Fuel (Two or more separate fuel sources, separate combustion) | Natural Gas | Part 1048 Transient | Mixer | Y | 6.8L | 170.7 | 3200 | 4-Stroke | Overhead | 1 | 1 | Yes | Heated | Yes | Water/Coolant mixture | Naturally Aspirated | Intertek Carnot Emission Services | DEDIBM0014161 | Mobile | 0.36 | g/kW-hr |  |  | 0.05 | g/kW-hr |  |  | 0.06 | g/kW-hr | 2.201 | Transient Multiplicative |  | 0 |  | 0 |  | 0.282 | 0.8 | [5 empty] | 0.4 | 20.6 |  |  | 0.8 | 757 |  |  | 2013-03-22 18:33 | 2013-03-23
Industrial-Irrigation Services, Inc. | INR | NINRB10.3CSE | 2022 | Standard | 5000 Hours / 7 Years |  |  | Yes | Yes | No |  | Electronic Compensation | 8 | V | Dual-Fuel (Two or more separate fuel sources, separate combustion) | Natural Gas | 1048 D2 | Carburetor | Y | 10.3L | 215 | 2800 | 4-Stroke | Overhead | 1 | 1 | Yes | Heated | Yes | Water/Coolant mixture | Naturally Aspirated | Woodward Engine Lab | NINRBM0063729 | Stationary Part 1048 | 0.76 | g/kW-hr |  |  | 0.02 | g/kW-hr |  |  | 0.01 | g/kW-hr | 1.591 | Steady-State Multiplicative |  | 1 |  | 1 |  | 2.723 | 1.2 | [5 empty] | 0.0 | 7.9 |  |  | 1.7 | 797 | 0.09 |  | 2022-04-26 17:20 | 2022-05-01
Generac Power Systems, Inc. | GNX | EGNXB05.42L1 | 2014 | Standard | Alternative Useful Life | 0 | Part 90 phase 1 does not require a useful life period | No | No | Yes | DGNXB05.42L1 | Electronic Compensation | 8 | V | Single Fuel | Natural Gas | G2 | Mixer | Y | 5.4L | 61.11 | 1800 | 4-Stroke | Overhead | 1 | 1 | Yes | Heated | Yes | Water/Coolant mixture | Naturally Aspirated | The Waukesha Facility (HQ) | EGNXBM0016633 | Stationary | 0.9 | g/kW-hr | 0.51 | g/kW-hr |  |  |  |  | 0.3 | g/kW-hr | 1 | Steady-State Multiplicative |  | 1 |  |  |  | 1 | 1 |  |  |  |  | 0.8 |  | 519 |  |  | 13.4 | 762 |  |  | 2013-09-19 16:57 | 2013-12-01
Industrial-Irrigation Services, Inc. | INR | RINRB09.1CSE | 2024 | Standard | 5000 Hours / 7 Years |  |  | Yes | Yes | No |  | Electronic Compensation | 8 | V | Dual-Fuel (Two or more separate fuel sources, separate combustion) | Natural Gas | 1048 D2 | Carburetor | Y | 8L, 9.1L | 188 | 2800 | 4-Stroke | Overhead | 1 | 1 | Yes | Heated | Yes | Water/Coolant mixture | Naturally Aspirated | Woodward Engine Lab | RINRBM0074963 | Mobile Part 1048 | 0.06 | g/kW-hr |  |  | 0.07 | g/kW-hr |  |  | 0 | g/kW-hr | 1.591 | Steady-State Multiplicative |  | 1 |  | 1 |  | 2.723 | 0.1 | [5 empty] | 0.1 | 7.9 |  |  | 1.7 | 772 | 0.26 |  | 2023-12-18 22:14 | 2024-01-01
Power Solutions International, Inc. | PSI | MPSIB31.8NGP | 2021 | Standard | Alternative Useful Life | 8760 | Alternative useful life is equivalent to the basic mechanical engine warranty in hours. | No | Yes | Yes | JPSIB31.8NGP | Electronic Compensation | 12 | V | Dual-Fuel (Two or more separate fuel sources, separate combustion) | LPG/Propane | 1048 D2 | Mixer | Y | 31.8L | 720 | 1800 | 4-Stroke | Overhead | 2 | 2 | Yes | Heated | Yes | Water/Coolant mixture | Turbocharged | Intertek AR | MPSIBM0051168 | Mobile Part 1048 | 0.297 | g/kW-hr | 0.274 | g/kW-hr |  |  |  |  | 0.036 | g/kW-hr | 0.145 | Steady-State Additive |  | 0.025 |  | 0.025 |  | 0.307 | 0.4 |  |  |  |  | 0.6 |  | 4.4 |  |  | 2.7 | 914.61 | 0.117 | 0.011 | 2020-04-06 10:40 | 2021-01-01
Power Solutions International, Inc. | PSI | NPSIB2.402ED | 2022 | Standard |  |  |  | No | Yes | Yes | HPSIB2.402ED | Electronic Compensation | 4 | Inline | Dual-Fuel (Two or more separate fuel sources, separate combustion) | LPG/Propane | G2 | Mixer | Y | 2.4L | 35 | 1800 | 4-Stroke | Overhead | 2 | 2 | Yes | Heated | Yes | Water/Coolant mixture | Naturally Aspirated | Electronic Microsystems | NPSIBM0057720 | Part 90 Phase 1 | 57.43 | g/kW-hr | 1.22 | g/kW-hr |  |  |  |  | 8 | g/kW-hr | 0 | Steady-State Additive |  | 0 |  | 0 |  | 0 | 57.4 |  |  |  |  | 9.2 |  | 519 |  |  | 13.4 | 689.3 | 0.169 |  | 2021-05-27 12:56 | 2022-01-03
Generac Power Systems, Inc. | GNX | NGNXB06.82L5 | 2022 | Standard |  |  |  | No | Yes | Yes | BGNXB06.82L5 | Electronic Compensation | 10 | V | Single Fuel | Natural Gas | G2 | Mixer | Y | 6.8L | 71.67 | 1800 | 4-Stroke | Overhead | 1 | 1 | Yes | Heated | Yes | Water/Coolant mixture | Naturally Aspirated | The Waukesha Facility (HQ) | NGNXBM0060394 | Part 90 Phase 1 | 0.4 | g/kW-hr |  |  | 0.6 | g/kW-hr |  |  | 0.19 | g/kW-hr | 1 | Steady-State Multiplicative |  |  |  | 1 |  | 1 | 0.4 | [5 empty] | 0.8 | 519 |  |  | 13.4 | 722 |  |  | 2021-09-27 11:45 | 2021-12-15
Weichai America Corporation | WCA | PWCAB04.5WHG | 2023 | Standard | 5000 Hours / 7 Years |  |  | No | Yes | Yes | KWCAB04.5WHG | Electronic Compensation | 4 | Inline | Dual-Fuel (Two or more separate fuel sources, separate combustion) | LPG/Propane | 1048 D2 | Mixer | Y | 4.5L | 57.9 | 2200 | 4-Stroke | Overhead | 1 | 1 | Yes | Heated | Yes | Water/Coolant mixture | Naturally Aspirated | Excel Engineering | PWCABM0067763 | Stationary Part 1048 | 0.83 | g/kW-hr | 0.01 | g/kW-hr |  |  |  |  | 0.21 | g/kW-hr | 1.591 | Steady-State Multiplicative |  | 1 |  | 1 |  | 2.723 | 1.3 |  |  |  |  | 0.6 |  | 20.6 |  |  | 0.8 | 852 | 0 | 0 | 2022-11-09 16:49 | 2023-01-01
Power Solutions International, Inc. | PSI | RPSIB2.402ED | 2024 | Standard |  |  |  | No | Yes | Yes | HPSIB2.402ED | Electronic Compensation | 4 | Inline | Dual-Fuel (Two or more separate fuel sources, separate combustion) | Natural Gas | G2 | Mixer | Y | 2.4L | 35 | 1800 | 4-Stroke | Overhead | 2 | 2 | Yes | Heated | Yes | Water/Coolant mixture | Naturally Aspirated | Electronic Microsystems | RPSIBM0074202 | Part 90 Phase 1 | 35.72 | g/kW-hr |  |  | 0.125 | g/kW-hr |  |  | 6.47 | g/kW-hr | 0 | Steady-State Additive |  | 0 |  | 0 |  | 0 | 35.7 | [5 empty] | 6.6 | 519 |  |  | 13.4 | 631.8 | 1.24 |  | 2023-11-15 10:46 | 2024-01-01
Engine Distributors, Inc. | EDI | KEDIB06.8WSG | 2019 | Standard | 5000 Hours / 7 Years |  |  | Yes | No | Yes | AEDIB06.8WSG | Electronic Compensation | 10 | V | Dual-Fuel (Two or more separate fuel sources, separate combustion) | Gasoline (as defined in 1065.710) | 1048 D2 | Sequential Multiport Injection | Y | 6.8L | 147 | 3200 | 4-Stroke | Overhead | 1 | 1 | Yes | Heated | Yes | Water/Coolant mixture | Naturally Aspirated | Electronic Microsystems Llc | KEDIBM0041525 | Mobile Part 1048 | 0.4 | g/kW-hr | 0.01 | g/kW-hr |  |  |  |  | 0.01 | g/kW-hr | 1.591 | Steady-State Multiplicative |  | 0 |  | 0 |  | 0.08 | 0.6 |  |  |  |  | 0.1 |  | 20.6 |  |  | 0.8 | 1067 |  |  | 2018-08-29 14:17 | 2019-01-01
Cummins Inc. | CEX | DCEXB05.0GDA | 2013 | Standard | 1000 Hours / 5 Years |  |  | No | No | Yes | BCEXB05.0GDA | Electronic Compensation | 8 | V | Dual-Fuel (Two or more separate fuel sources, separate combustion) | LPG/Propane | 1048 D2 | Carburetor | Y | 5L | 60.1 | 1800 | 4-Stroke | Overhead | 1 | 1 | Yes | Heated | Yes | Water/Coolant mixture | Naturally Aspirated | Cummins Power Generation | DCEXBM0010322 | Stationary | 87.9 | g/Hp-hr | 1.8 | g/Hp-hr |  |  |  |  | 3.6 | g/Hp-hr | 0 | Steady-State Additive |  | 0 |  |  |  | 0 | 87.9 | [6 empty] | 519 |  |  | 13.4 | 540 |  |  | 2012-08-28 17:20 | 2013-01-01
Generac Power Systems, Inc. | GNX | LGNXB14.22C1 | 2020 | Standard | 5000 Hours / 7 Years |  |  | Yes | No | Yes | EGNXB14.22C1 | Electronic Compensation | 6 | Inline | Single Fuel | Natural Gas | ISO D-1 | Mixer | Y | 14.2L | 226.67 | 1800 | 4-Stroke | Overhead | 1 | 1 | Yes | Heated | Yes | Water/Coolant mixture | Turbocharged | The Waukesha Facility (HQ) | LGNXBM0051909 | Part 60 Subpart JJJJ Table 1 | 0.23 | g/kW-hr |  |  |  |  | 0 | g/kW-hr | 0.05 | g/kW-hr | 1.591 | Steady-State Multiplicative |  |  |  |  | 1 | 2.723 | 0.4 |  |  | 0.0 | 0.1 |  |  | 4 | 1 | 2 |  | 516 | 0.05 | 0.04 | 2020-06-17 17:28 | 2020-06-19
Power Solutions International, Inc. | PSI | NPSIB21.9NGP | 2022 | Standard | Alternative Useful Life | 8760 | Alternative useful life is equivalent to the basic mechanical engine warranty in hours. | No | Yes | Yes | BPWRB21.9NGP | Electronic Compensation | 12 | V | Dual-Fuel (Two or more separate fuel sources, separate combustion) | Natural Gas | ISO D-1 | Mixer | Y | 21.9L | 515 | 1800 | 4-Stroke | Overhead | 1 | 1 | Yes | Heated | Yes | Water/Coolant mixture | Turbocharged | Electronic Microsystems | NPSIBM0057872 | Part 60 Subpart JJJJ Table 1 | 0.602 | g/Hp-hr |  |  |  |  | 0.001 | g/Hp-hr | 0.003 | g/Hp-hr | 0.108 | Steady-State Additive |  |  |  |  | 0.018 | 0.229 | 0.7 |  |  | 0.0 | 0.2 |  |  | 2 | 0.7 | 1 |  | 596.2 | 0.035 |  | 2021-06-02 15:22 | 2022-01-03
Origin Engines | ORG | NORGB06.2PNA | 2022 | Standard | 5000 Hours / 7 Years |  |  | Yes | Yes | Yes | LORGB06.2PNA | Electronic Compensation | 8 | V | Single Fuel | Gasoline (as defined in 1065.710) | 1048 D2 | Multiport Injection | Y | 6.2L | 123 | 2800 | 4-Stroke | Overhead | 1 | 1 | Yes | Heated | Yes | Water/Coolant mixture | Naturally Aspirated | Electronic MicroSystems | NORGBM0062441 | Stationary Part 1048 | 0.43 | g/kW-hr | 0.01 | g/kW-hr |  |  |  |  | 0.01 | g/kW-hr | 1.591 | Steady-State Multiplicative |  | 1 |  |  |  | 2.723 | 0.7 |  |  |  |  | 0.0 |  | 20.6 |  |  | 0.8 | 929 | 0 | 0.02 | 2021-12-30 10:23 | 2022-01-10
Engine Distributors, Inc. | EDI | HEDIB03.7CSG | 2017 | Standard | 5000 Hours / 7 Years |  |  | Yes | Yes | Yes | FEDIB03.7CSG | Electronic Compensation | 6 | V | Dual-Fuel (Two or more separate fuel sources, separate combustion) | Natural Gas | C2 | Mixer | Y | 2.5L | 88 | 3200 | 4-Stroke | Overhead | 2 | 2 | Yes | Heated | Yes | Water/Coolant mixture | Naturally Aspirated | EControls, Inc | HEDIBM0030569 | Mobile Part 1048 | 0.36 | g/kW-hr |  |  | 0.06 | g/kW-hr |  |  | 0 | g/kW-hr | 1.591 | Steady-State Multiplicative |  | 0 |  | 0 |  | 0.08 | 0.6 | [5 empty] | 0.1 | 20.6 |  |  | 0.8 | 752 |  |  | 2016-09-01 17:30 | 2017-01-01
Don Hardy Race Cars, Inc. | DHR | MDHRB08.0STA | 2021 | Standard | 5000 Hours / 7 Years |  |  | Yes | Yes | Yes | ADHRB08.0STA | Electronic Compensation | 8 | V | Dual-Fuel (Two or more separate fuel sources, separate combustion) | LPG/Propane | 1048 D2 | Carburetor | Y | 7.4L, 8L | 164 | 2800 | 4-Stroke | Overhead | 1 | 1 | Yes | Heated | Yes | Water/Coolant mixture | Naturally Aspirated | Electronic MicroSystems | MDHRBM0055845 | Stationary Part 1048 | 0.17 | g/kW-hr | 0.04 | g/kW-hr |  |  |  |  | 0.01 | g/kW-hr | 0.432 | Steady-State Additive |  | 0 |  | 0 |  | 0.08 | 0.6 |  |  |  |  | 0.1 |  | 4.4 |  |  | 2.7 | 817 | 0 |  | 2020-12-05 16:30 | 2021-01-01
Weichai America Corporation | WCA | NWCAB12.5GTA | 2022 | Standard | 5000 Hours / 7 Years |  |  | No | Yes | Yes | JWCAB12.5GTA | Electronic Compensation | 6 | Inline | Dual-Fuel (Two or more separate fuel sources, separate combustion) | Natural Gas | 1048 D2 | Mixer | Y | 12.5L | 350 | 2200 | 4-Stroke | Overhead | 2 | 2 | Yes | Heated | Yes | Water/Coolant mixture | Turbocharged | Excel Engineering | NWCABM0061471 | Mobile Part 1048 | 0.831 | g/kW-hr | 0.063 | g/kW-hr | 0 | g/kW-hr |  |  | 0.254 | g/kW-hr | 1.591 | Steady-State Multiplicative |  | 1 |  | 1 |  | 2.723 | 1.3 |  |  |  |  | 0.8 | 0.7 | 20.6 |  |  | 0.8 | 655 | 0.071 | 0.003 | 2021-11-18 18:15 | 2022-01-01
KEM Equipment, Inc. | KEM | RKEMB05.7WHG | 2024 | Standard | 5000 Hours / 7 Years |  |  | Yes | Yes | Yes | GKEMB05.7WHG | Electronic Compensation | 8 | V | Dual-Fuel (Two or more separate fuel sources, separate combustion) | LPG/Propane | 1048 D2 | Mixer | Y | 5.7L | 63.6 | 2200 | 4-Stroke | Overhead | 1 | 1 | Yes | Heated | Yes | Water/Coolant mixture | Naturally Aspirated | KEM Emission Certificate Test Laboratory | RKEMBM0073975 | Stationary Part 1048 | 2.85 | g/kW-hr | 0.08 | g/kW-hr |  |  |  |  | 0.16 | g/kW-hr | 1.591 | Steady-State Multiplicative |  | 1 |  | 1 |  | 2.723 | 4.5 |  |  |  |  | 0.5 |  | 20.6 |  |  | 0.8 | 1008 |  |  | 2023-11-08 13:19 | 2024-01-01
KEM Equipment, Inc. | KEM | PKEMB05.7CS2 | 2023 | Standard | 5000 Hours / 7 Years |  |  | Yes | Yes | Yes | EKEMB05.7CS2 | Electronic Compensation | 8 | V | Dual-Fuel (Two or more separate fuel sources, separate combustion) | Natural Gas | ISO D-1 | Mixer | Y | 5.7L | 97.4 | 2650 | 4-Stroke | Overhead | 1 | 1 | Yes | Heated | Yes | Water/Coolant mixture | Naturally Aspirated | KEM Emission Certificate Test Laboratory | PKEMBM0066679 | Part 60 Subpart JJJJ Table 1 | 0.84 | g/Hp-hr |  |  |  |  | 0.17 | g/Hp-hr | 0.05 | g/Hp-hr | 1.591 | Steady-State Multiplicative |  |  |  |  | 1 | 2.723 | 1.3 |  |  | 0.2 | 0.1 |  |  | 2 | 0.7 | 1 |  | 421 | 0.08 |  | 2022-09-26 19:33 | 2023-01-01
Power Solutions International, Inc. | PSI | RPSIB04.3GLP | 2024 | Standard | 5000 Hours / 7 Years |  |  | No | No | Yes | GPSIB04.3GLP | Electronic Compensation | 6 | V | Dual-Fuel (Two or more separate fuel sources, separate combustion) | Gasoline (as defined in 1065.710) | 1048 D2 | Multiport Injection | Y | 4.3L | 99.3 | 3000 | 4-Stroke | Overhead | 1 | 1 | Yes | Heated | Yes | Water/Coolant mixture | Naturally Aspirated | Electronic Microsystems | RPSIBM0069725 | Stationary Part 1048 | 0.636 | g/kW-hr | 0.016 | g/kW-hr |  |  |  |  | 0.095 | g/kW-hr | 1 | Steady-State Multiplicative |  | 1.914 |  | 1.914 |  | 2.929 | 0.6 |  |  |  |  | 0.3 |  | 4.4 |  |  | 2.7 | 913.3 | 0.002 |  | 2023-04-15 11:54 | 2024-01-01
ENER-G Rudox LLC | RDX | HRDXB12.8MNA | 2017 | Standard | Alternative Useful Life | 8760 | An 8760 hour useful life is justified because RDX offers a 1 year, unlimited hour, warranty on the GRDXB12.8MNA engine. | Yes | Yes | Yes | GRDXB12.8MNA | No Compensation Required | 6 | Inline | Single Fuel | Natural Gas | ISO D-1 | Carburetor | Y | 12.8L | 170 | 1800 | 4-Stroke | Overhead | 1 | 1 | Yes | Heated | Yes | Water/Coolant mixture | Naturally Aspirated | ENER-G Rudox Inc. | HRDXBM0033821 | Part 60 Subpart JJJJ Table 1 | 0.09 | g/kW-hr |  |  |  |  | 0.01 | g/kW-hr | 0 | g/kW-hr | 1.591 | Steady-State Multiplicative |  |  |  |  | 1 | 2.723 | 0.1 |  |  | 0.0 | 0.0 |  |  | 2.7 | 0.9 | 1.3 |  | 597 | 0.41 |  | 2017-03-09 16:55 | 2017-05-01
KEM Equipment, Inc. | KEM | LKEMB10.3WHG | 2020 | Standard | 5000 Hours / 7 Years |  |  | Yes | Yes | Yes | GKEMB10.3WHG | Electronic Compensation | 8 | V | Dual-Fuel (Two or more separate fuel sources, separate combustion) | Natural Gas | ISO D-1 | Mixer | Y | 10.3L | 150.7 | 2200 | 4-Stroke | Overhead | 1 | 1 | Yes | Heated | Yes | Water/Coolant mixture | Naturally Aspirated | KEM Emission Certificate Test Laboratory | LKEMBM0048441 | Part 60 Subpart JJJJ Table 1 | 0.65 | g/Hp-hr |  |  |  |  | 0.07 | g/Hp-hr | 0.09 | g/Hp-hr | 1.591 | Steady-State Multiplicative |  |  |  |  | 1 | 2.723 | 1.0 |  |  | 0.1 | 0.2 |  |  | 2 | 0.7 | 1 |  | 401 | 0.03 |  | 2019-10-02 12:32 | 2020-01-01
Yanmar Power Technology Co., Ltd. | YDX | MYDXB02.2NLD | 2021 | Standard | Alternative Useful Life | 6000 | Based on customer's request, Useful life period is extended to 6000h. | No | No | No |  | Electronic Compensation | 4 | Inline | Single Fuel | LPG/Propane | C2 | Multiport Injection | Y | 2.2L | 42 | 2600 | 4-Stroke | Overhead | 1 | 1 | Yes | Heated | Yes | Water/Coolant mixture | Naturally Aspirated | EControls, LLC. | MYDXBM0053315 | Mobile Part 1048 | 0.474 | g/kW-hr | 0.039 | g/kW-hr |  |  |  |  | 0.031 | g/kW-hr | 1.162 | Steady-State Multiplicative |  | 1 |  |  |  | 1 | 0.6 |  |  |  |  | 0.1 |  | 20.6 |  |  | 0.8 | 891 | 0.103 | 0.002 | 2020-09-01 03:15 | 2020-10-01
KEM Equipment, Inc. | KEM | NKEMB04.3CS2 | 2022 | Standard | 5000 Hours / 7 Years |  |  | Yes | Yes | Yes | EKEMB04.3CS2 | Electronic Compensation | 6 | V | Dual-Fuel (Two or more separate fuel sources, separate combustion) | LPG/Propane | 1048 D2 | Mixer | Y | 4.3L | 88.4 | 2650 | 4-Stroke | Overhead | 1 | 1 | Yes | Heated | Yes | Water/Coolant mixture | Naturally Aspirated | KEM Emission Certificate Test Laboratory | NKEMBM0061616 | Mobile Part 1048 | 0.43 | g/kW-hr | 0.08 | g/kW-hr |  |  |  |  | 0.08 | g/kW-hr | 1.591 | Steady-State Multiplicative |  | 1 |  | 1 |  | 2.723 | 0.7 |  |  |  |  | 0.3 |  | 20.6 |  |  | 0.8 | 580 |  |  | 2021-11-23 08:42 | 2022-01-01
Kubota Corporation | KBX | NKBXB01.9GFA | 2022 | Standard | 5000 Hours / 7 Years |  |  | No | No | Yes | KKBXB01.9GFA | Electronic Compensation | 3 | Inline | Dual-Fuel (Two or more separate fuel sources, separate combustion) | LPG/Propane | C2 | Mixer | Y | 1.9L | 32.59 | 2717 | 4-Stroke | Overhead | 1 | 1 | Yes | Heated | Yes | Water/Coolant mixture | Naturally Aspirated | Kubota Corporation - Rinkai Plant | NKBXBM0062891 | Mobile Part 1048 | 0.29 | g/kW-hr | 0.03 | g/kW-hr |  |  |  |  | 0.05 | g/kW-hr | 1.02 | Steady-State Multiplicative |  | 1.131 |  | 1.131 |  | 1 | 0.3 |  |  |  |  | 0.1 |  | 20.6 |  |  | 0.8 | 906 | 0.014 | 0.001 | 2022-02-23 02:42 | 2022-01-01
Global Component Technologies Corporation | NFX | NNFXB02.147E | 2022 | Standard | 5000 Hours / 7 Years |  |  | No | No | No |  | Electronic Compensation | 4 | Inline | Dual-Fuel (Two or more separate fuel sources, separate combustion) | Gasoline (as defined in 1065.710) | C2 | Multiport Injection | Y | 2.1L | 40 | 2700 | 4-Stroke | Overhead | 2 | 2 | Yes | Heated | Yes | Water/Coolant mixture | Naturally Aspirated | SGS North America Inc. (NRSI Test Lab) | NNFXBM0063016 | Mobile Part 1048 | 4.61 | g/kW-hr | 0.57 | g/kW-hr |  |  |  |  | 0 | g/kW-hr | 1 | Steady-State Multiplicative |  | 1 |  |  |  | 2.416 | 4.6 |  |  |  |  | 0.6 |  | 20.6 |  |  | 0.8 | 1115 |  |  | 2022-03-02 00:57 | 2022-01-01
Tecogen | TCG | NTCGB08.0TSA | 2022 | High Load | 5000 Hours / 7 Years |  |  | Yes | Yes | Yes | HTCGB08.0TSA | Electronic Compensation | 8 | V | Single Fuel | Natural Gas | 1048 High Load Cycle | Carburetor | Y | 7.4L, 8L | 132 | 2600 | 4-Stroke | Overhead | 1 | 1 | Yes | Heated | Yes | Water/Coolant mixture | Naturally Aspirated | Tecogen | NTCGBM0063101 | Part 60 Subpart JJJJ Table 1 | 0.18 | g/Hp-hr |  |  |  |  | 0 | g/Hp-hr | 0 | g/Hp-hr | 1.591 | Steady-State Multiplicative |  |  |  |  | 1 | 2.723 | 0.3 |  |  | 0.0 | 0.0 |  |  | 2 | 0.7 | 1 |  | 330 | 0 |  | 2022-03-04 16:51 | 2022-03-15
Power Solutions International, Inc. | PSI | CPSIB1.602ED | 2012 | Standard | Alternative Useful Life | 500 | 2 years/500 hours per 40 CFR 90 Phase 1 for emergency stationary 25-130hp. | No | Yes | Yes | 9PSIB1.602ED | Electronic Compensation | 4 | Inline | Dual-Fuel (Two or more separate fuel sources, separate combustion) | Natural Gas | G2 | Mixer | Y | 1.6L | 20.3 | 3600 | 4-Stroke | Overhead | 1 | 1 | Yes | Heated | Yes | Water/Coolant mixture | Naturally Aspirated | Intertek Carnot Emission Services | CPSIBM0005469 | Stationary | 33.7 | g/kW-hr |  |  | 0.65 | g/kW-hr |  |  | 5.02 | g/kW-hr | 0 | Steady-State Additive |  | 0 |  | 0 |  | 0 | 33.7 | [5 empty] | 5.7 | 519 |  |  | 13.4 | 835.9 |  |  | 2011-09-26 16:59 | 2012-01-02
KEM Equipment, Inc. | KEM | CKEMB03.0CS1 | 2012 | Standard | 5000 Hours / 7 Years |  |  | Yes | Yes | Yes | BKEMB03.0CN1 | Electronic Compensation | 4 | Inline | Dual-Fuel (Two or more separate fuel sources, separate combustion) | LPG/Propane | ISO D-1 | Mixer | Y | 3L | 61.3 | 2700 | 4-Stroke | Overhead | 1 | 1 | Yes | Heated | Yes | Water/Coolant mixture | Naturally Aspirated | KEM Emission Certificate Test Laboratory | CKEMBM0006656 | Stationary | 0.54 | g/kW-hr | 0.17 | g/kW-hr |  |  |  |  | 0.03 | g/kW-hr | 1.591 | Steady-State Multiplicative |  | 1 |  | 1 |  | 2.723 | 0.9 |  |  |  |  | 0.3 |  | 4.4 |  |  | 2.7 | 773 |  |  | 2011-11-20 12:31 | 2012-01-01
Westport Power Inc. | WSP | GWSPB02.4NCF | 2016 | Standard | 5000 Hours / 7 Years |  |  | No | Yes | No |  | Electronic Compensation | 4 | Inline | Dual-Fuel (Two or more separate fuel sources, separate combustion) | Natural Gas | ISO D-1 | Sequential Multiport Injection | Y | 2.4L | 51.7 | 2800 | 4-Stroke | Overhead | 2 | 2 | Yes | Heated | Yes | Water/Coolant mixture | Naturally Aspirated | Electronic Micro Systems | GWSPBM0027878 | Stationary Part 1048 | 0.6 | g/kW-hr |  |  | 0.01 | g/kW-hr |  |  | 0.03 | g/kW-hr | 1.29 | Steady-State Multiplicative |  | 0 |  | 0 |  | 0.12 | 0.8 | [5 empty] | 0.2 | 20.6 |  |  | 0.8 | 589 | 0.5 |  | 2015-12-08 17:54 | 2016-02-01
IMPCO Technologies, Inc. | Z9X | EZ9XB02.2ZT8 | 2014 | Standard | 5000 Hours / 7 Years |  |  | No | No | Yes | DZ9XB02.2ZT8 | No Compensation Required | 4 | Inline | Dual-Fuel (Two or more separate fuel sources, separate combustion) | Gasoline (as defined in 1065.710) | Part 1048 Transient | Multiport Injection | Y | 2L, 2.2L | 42 | 2700 | 4-Stroke | Overhead | 1 | 1 | Yes | Heated | Yes | Water/Coolant mixture | Naturally Aspirated | IMPCO Automotive | EZ9XBM0015284 | Mobile | 0.95 | g/kW-hr | 0.05 | g/kW-hr |  |  |  |  | 0.05 | g/kW-hr | 1 | Transient Multiplicative |  | 0.1005 |  |  |  | 0 | 1.0 |  |  |  |  | 0.2 |  | 20.6 |  |  | 0.8 | 1106 | 0.014 | 0.177 | 2013-06-26 18:12 | 2013-09-01
Origin Engines | ORG | NORGB04.3PNA | 2022 | Standard | 5000 Hours / 7 Years |  |  | Yes | Yes | Yes | LORGB04.3PNA | Electronic Compensation | 6 | V | Dual-Fuel (Two or more separate fuel sources, separate combustion) | LPG/Propane | 1048 D2 | Carburetor | Y | 4.3L | 84 | 2800 | 4-Stroke | Overhead | 1 | 1 | Yes | Heated | Yes | Water/Coolant mixture | Naturally Aspirated | Electronic MicroSystems | NORGBM0062453 | Mobile Part 1048 | 0.16 | g/kW-hr | 0.09 | g/kW-hr |  |  |  |  | 0.12 | g/kW-hr | 1.591 | Steady-State Multiplicative |  | 1 |  | 1 |  | 2.723 | 0.3 |  |  |  |  | 0.4 |  | 20.6 |  |  | 0.8 | 848 | 0 | 0.04 | 2021-12-30 10:28 | 2022-01-10
Zenith Power Products | ZPP | CZPPB01.6H16 | 2012 | Standard | 5000 Hours / 7 Years |  |  | Yes | Yes | Yes | 6ZPPB01.6H16 | Electronic Compensation | 4 | Inline | Dual-Fuel (Two or more separate fuel sources, separate combustion) | Gasoline (as defined in 1065.710) | C2 | Sequential Multiport Injection | Y | 1.6L | 39.8 | 3000 | 4-Stroke | Overhead | 2 | 2 | Yes | Heated | Yes | Water/Coolant mixture | Naturally Aspirated | Intertek-Carnot Emissions Services | CZPPBM0007949 | Mobile | 0.36 | g/kW-hr | 0.02 | g/kW-hr |  |  |  |  | 0.12 | g/kW-hr | 1 | Steady-State Multiplicative |  | 1 |  |  |  | 1 | 0.4 |  |  |  |  | 0.1 |  | 4.4 |  |  | 2.7 |  |  |  | 2012-01-12 11:35 | 2012-01-23
Power Solutions International, Inc. | PSI | FPSIB5.70NGP | 2015 | Standard | 5000 Hours / 7 Years |  |  | No | Yes | Yes | APSIB5.70NGP | Electronic Compensation | 8 | V | Dual-Fuel (Two or more separate fuel sources, separate combustion) | LPG/Propane | C2 | Mixer | Y | 5.7L | 115.2 | 3000 | 4-Stroke | Overhead | 1 | 1 | Yes | Heated | Yes | Water/Coolant mixture | Naturally Aspirated | Intertek Carnot Emission Services | FPSIBM0020115 | Mobile | 0.42 | g/kW-hr | 0.14 | g/kW-hr |  |  |  |  | 0.02 | g/kW-hr | 1 | Steady-State Multiplicative |  | 4.719 |  | 4.719 |  | 1.933 | 0.4 |  |  |  |  | 0.7 |  | 4.4 |  |  | 2.7 | 911.58 |  |  | 2014-08-07 08:08 | 2015-01-01
Generac Power Systems, Inc. | GNX | HGNXB01.52NL | 2017 | Standard |  |  |  | No | No | Yes | GGNXB01.52NL | No Compensation Required | 4 | Inline | Single Fuel | LPG/Propane | G2 | Mixer | N | 1.5L | 36.18 | 3600 | 4-Stroke | Overhead | 1 | 1 | No |  | No | Water/Coolant mixture | Naturally Aspirated | The Waukesha Facility (HQ) | HGNXBM0030179 | Part 90 Phase 1 | 178 | g/kW-hr | 2.62 | g/kW-hr |  |  |  |  | 2.2 | g/kW-hr | 1 | Steady-State Multiplicative |  | 1 |  |  |  | 1 | 178 |  |  |  |  | 4.8 |  | 519 |  |  | 13.4 |  |  |  | 2016-08-22 10:29 | 2016-12-15
Engine Distributors, Inc. | EDI | REDIB07.3WSG | 2024 | Standard | 5000 Hours / 7 Years |  |  | Yes | Yes | Yes | PEDIB07.3WSG | Electronic Compensation | 8 | V | Dual-Fuel (Two or more separate fuel sources, separate combustion) | Gasoline (as defined in 1065.710) | 1048 D2 | Sequential Multiport Injection | Y | 7.3L | 147.3 | 3600 | 4-Stroke | Overhead | 1 | 1 | Yes | Heated | Yes | Water/Coolant mixture | Naturally Aspirated | EControls, Inc | REDIBM0076802 | Mobile Part 1048 | 0.315 | g/kW-hr | 0.027 | g/kW-hr |  |  |  |  | 0.002 | g/kW-hr | 1.591 | Steady-State Multiplicative |  | 1 |  | 1 |  | 2.723 | 0.5 |  |  |  |  | 0.0 |  | 20.6 |  |  | 0.8 | 903 | 0.022 | 0.01 | 2024-05-09 15:12 | 2024-01-01
Wisconsin Engines, LLC. | WML | GWMLB02.7TME | 2016 | Standard | 5000 Hours / 7 Years |  |  | Yes | Yes | Yes | 6WMLB02.7TME | Electronic Compensation | 4 | Inline | Dual-Fuel (Two or more separate fuel sources, separate combustion) | LPG/Propane | C2 | Mixer | N | 2.7L | 51.87 | 3000 | 4-Stroke | Overhead | 1 | 1 | Yes | Heated | Yes | Water/Coolant mixture | Naturally Aspirated | Wisconsin Engines, LLC | GWMLBM0025765 | Mobile Part 1048 | 1.19 | g/kW-hr | 0.03 | g/kW-hr |  |  |  |  | 0.12 | g/kW-hr | 1.591 | Steady-State Multiplicative |  | 1 |  |  |  | 2.723 | 1.9 |  |  |  |  | 0.4 |  | 7.9 |  |  | 1.7 | 1081.69 |  |  | 2015-09-04 12:08 | 2016-01-01
Power Solutions International, Inc. | PSI | JPSIB8.10NGP | 2018 | Standard | 5000 Hours / 7 Years |  |  | Yes | No | Yes | BPWRB8.10NGP | Electronic Compensation | 6 | Inline | Dual-Fuel (Two or more separate fuel sources, separate combustion) | Natural Gas | ISO D-1 | Mixer | Y | 8.1L | 122.3 | 2000 | 4-Stroke | Overhead | 1 | 1 | Yes | Heated | Yes | Water/Coolant mixture | Naturally Aspirated | Intertek Carnot Emission Services | JPSIBM0034547 | Part 60 Subpart JJJJ Table 1 | 0.11 | g/Hp-hr |  |  |  |  | 0.07 | g/Hp-hr | 0.06 | g/Hp-hr | 1.01 | Steady-State Multiplicative |  |  |  |  | 2.798 | 2.465 | 0.1 |  |  | 0.2 | 0.1 |  |  | 2 | 0.7 | 1 |  | 481.9 | 0.03 |  | 2017-05-25 13:36 | 2018-01-01
Zenith Power Products | ZPP | LZPPB11.8TAC | 2020 | Standard | 5000 Hours / 7 Years |  |  | Yes | Yes | Yes | HZPPB11.8TAC | Electronic Compensation | 6 | Inline | Dual-Fuel (Two or more separate fuel sources, separate combustion) | Natural Gas | 1048 D2 | Carburetor | Y | 11.8L | 239 | 1800 | 4-Stroke | Overhead | 2 | 2 | Yes | Heated | Yes | Water/Coolant mixture | Turbocharged | Zenith Power Products 2 | LZPPBM0049681 | Mobile Part 1048 | 0.28 | g/kW-hr |  |  | 0 | g/kW-hr |  |  | 0.07 | g/kW-hr | 1.591 | Steady-State Multiplicative |  | 1 |  | 1 |  | 2.723 | 0.4 | [5 empty] | 0.2 | 4.4 |  |  | 2.7 | 493 | 1.08 |  | 2019-12-03 19:29 | 2020-01-01
Power Solutions International, Inc. | PSI | PPSIB52.3NGP | 2023 | Standard | Alternative Useful Life | 8760 | Alternative useful life is equivalent to the basic mechanical engine warranty in hours. | No | Yes | Yes | LPSIB52.3NGP | Electronic Compensation | 16 | V | Dual-Fuel (Two or more separate fuel sources, separate combustion) | LPG/Propane | 1048 D2 | Mixer | Y | 52.3L | 1436 | 1800 | 4-Stroke | Overhead | 2 | 2 | Yes | Heated | Yes | Water/Coolant mixture | Turbocharged | Excel Engineering | PPSIBM0072865 | Mobile Part 1048 | 0.158 | g/kW-hr | 0.127 | g/kW-hr |  |  |  |  | 0.037 | g/kW-hr | 0.145 | Steady-State Additive |  | 0.025 |  | 0.025 |  | 0.307 | 0.3 |  |  |  |  | 0.5 |  | 4.4 |  |  | 2.7 | 754.063 | 0.082 | 0.005 | 2023-09-21 13:18 | 2023-10-05
Zenith Power Products | ZPP | JZPPB04.4P44 | 2018 | Standard | 5000 Hours / 7 Years |  |  | Yes | Yes | Yes | 8ZPPB04.4P44 | Electronic Compensation | 6 | Inline | Dual-Fuel (Two or more separate fuel sources, separate combustion) | Natural Gas | ISO D-1 | Carburetor | Y | 4.4L | 81 | 3000 | 4-Stroke | Overhead | 1 | 1 | Yes | Heated | Yes | Water/Coolant mixture | Naturally Aspirated | Zenith Power Products | JZPPBM0038354 | Stationary Part 1048 | 1.49 | g/kW-hr |  |  | 0 | g/kW-hr |  |  | 0.13 | g/kW-hr | 1.591 | Steady-State Multiplicative |  | 1 |  | 1 |  | 2.723 | 2.4 | [5 empty] | 0.4 | 4.4 |  |  | 2.7 |  |  |  | 2017-12-07 20:33 | 2018-01-01
Engine Distributors, Inc. | EDI | CEDIB01.6TSG | 2012 | Standard | 5000 Hours / 7 Years |  |  | Yes | Yes | Yes | BEDIB01.6TSG | Electronic Compensation | 4 | Inline | Dual-Fuel (Two or more separate fuel sources, separate combustion) | LPG/Propane | ISO D-1 | Mixer | Y | 1.6L | 38.9 | 3200 | 4-Stroke | Overhead | 1 | 1 | Yes | Heated | Yes | Water/Coolant mixture | Naturally Aspirated | Intertek Carnot Emission Services | CEDIBM0007030 | Stationary | 0.36 | g/kW-hr | 0.07 | g/kW-hr |  |  |  |  | 0.2 | g/kW-hr | 1.591 | Steady-State Multiplicative |  | 1 |  |  |  | 2.723 | 0.6 |  |  |  |  | 0.6 |  | 4.4 |  |  | 2.7 | 743 |  |  | 2011-11-25 03:02 | 2012-01-01
Engine Distributors, Inc. | EDI | KEDIB06.2RSG | 2019 | Standard | 5000 Hours / 7 Years |  |  | Yes | No | Yes | JEDIB06.2RSG | Electronic Compensation | 8 | V | Dual-Fuel (Two or more separate fuel sources, separate combustion) | Natural Gas | ISO D-1 | Mixer | Y | 6.2L | 146 | 3600 | 4-Stroke | Overhead | 1 | 1 | Yes | Heated | Yes | Water/Coolant mixture | Naturally Aspirated | EControls, Inc | KEDIBM0041619 | Part 60 Subpart JJJJ Table 1 | 0.19 | g/Hp-hr |  |  |  |  | 0 | g/Hp-hr | 0.01 | g/Hp-hr | 1.591 | Steady-State Multiplicative |  |  |  |  | 1 | 2.723 | 0.3 |  |  | 0.0 | 0.0 |  |  | 2 | 0.7 | 1 |  | 486 | 0.02 | 0 | 2018-08-30 12:30 | 2019-01-01
Tecogen | TCG | PTCGB08.0TSA | 2023 | High Load | 5000 Hours / 7 Years |  |  | Yes | Yes | Yes | HTCGB08.0TSA | Electronic Compensation | 8 | V | Single Fuel | Natural Gas | 1048 High Load Cycle | Carburetor | Y | 7.4L, 8L | 132 | 2600 | 4-Stroke | Overhead | 1 | 1 | Yes | Heated | Yes | Water/Coolant mixture | Naturally Aspirated | Tecogen | PTCGBM0069265 | Part 60 Subpart JJJJ Table 1 | 0.18 | g/Hp-hr |  |  |  |  | 0 | g/Hp-hr | 0 | g/Hp-hr | 1.591 | Steady-State Multiplicative |  |  |  |  | 1 | 2.723 | 0.3 |  |  | 0.0 | 0.0 |  |  | 2 | 0.7 | 1 |  | 330 | 0 |  | 2023-02-24 17:06 | 2023-03-06
INNIO Waukesha Gas Engines Inc. | DRS | HDRSB115.VHP | 2017 | Standard | Alternative Useful Life | 24000 | Please see Test Report and Maintenance Schedule | Yes | Yes | Yes | DDRSB115.VHP | Electronic Compensation | 12 | V | Dual-Fuel (Two or more separate fuel sources, separate combustion) | LPG/Propane | 1048 D2 | Carburetor | Y | 95L, 115L | 1252.8 | 1200 | 4-Stroke | Overhead | 2 | 2 | Yes | Unheated | Yes | Water/Coolant mixture | Turbocharged | CE-Cert | HDRSBM0031305 | Mobile Part 1048 | 1.16 | g/kW-hr | 0.07 | g/kW-hr |  |  |  |  | 0.02 | g/kW-hr | 5.56 | Steady-State Multiplicative |  | 0.02 |  | 0.02 |  | 0.3 | 6.4 |  |  |  |  | 0.4 |  | 20.6 |  |  | 0.8 | 961 | 0.05 |  | 2016-10-04 01:14 | 2017-01-01
KEM Equipment, Inc. | KEM | KKEMB02.4ULE | 2019 | Standard | 5000 Hours / 7 Years |  |  | Yes | Yes | Yes | HKEMB02.4ULE | Electronic Compensation | 4 | Inline | Dual-Fuel (Two or more separate fuel sources, separate combustion) | Gasoline (as defined in 1065.710) | Part 1048 Transient | Sequential Multiport Injection | N | 2.4L | 62.1 | 3000 | 4-Stroke | Overhead | 1 | 1 | Yes | Heated | Yes | Water/Coolant mixture | Naturally Aspirated | KEM Emission Certificate Test Laboratory | KKEMBM0042904 | Mobile Part 1048 | 6.31 | g/kW-hr | 0.09 | g/kW-hr |  |  |  |  | 0.24 | g/kW-hr | 2.201 | Transient Multiplicative |  | 1 |  |  |  | 1.994 | 13.9 |  |  |  |  | 0.6 |  | 20.6 |  |  | 0.8 | 1061 |  |  | 2018-10-23 17:01 | 2019-01-01
Cummins Inc. | CEX | NCEXB02.4AAB | 2022 | Standard |  |  |  | No | No | No |  | Electronic Compensation | 4 | Inline | Dual-Fuel (Two or more separate fuel sources, separate combustion) | LPG/Propane | G2 | Mixer | Y | 2.4L | 31.2 | 1800 | 4-Stroke | Overhead | 2 | 2 | Yes | Heated | Yes | Water/Coolant mixture | Naturally Aspirated | Cummins Power Generation | NCEXBM0062419 | Part 90 Phase 1 | 63.8 | g/kW-hr | 1.3 | g/kW-hr |  |  |  |  | 7.8 | g/kW-hr | 0 | Steady-State Additive |  | 0 |  | 0 |  | 0 | 63.8 |  |  |  |  | 9.1 |  | 519 |  |  | 13.4 |  |  |  | 2021-12-29 11:25 | 2022-01-03
Cummins Inc. | CEX | NCEXB08.9ALB | 2022 | Standard | 5000 Hours / 7 Years |  |  | Yes | No | Yes | HCEXB08.9ALB | Electronic Compensation | 6 | Inline | Dual-Fuel (Two or more separate fuel sources, separate combustion) | Natural Gas | ISO D-1 | Mixer | Y | 8.9L | 179 | 1800 | 4-Stroke | Overhead | 1 | 1 | Yes | Heated | Yes | Water/Coolant mixture | Turbocharged | Cummins Power Generation | NCEXBM0058938 | Part 60 Subpart JJJJ Table 1 | 1.42 | g/Hp-hr |  |  |  |  | 0.24 | g/Hp-hr | 1.49 | g/kW-hr | 0.14 | Steady-State Additive |  |  |  |  | 0.04 | 0 | 1.6 |  |  | 0.3 | 1.5 |  |  | 4 | 1 | 2 |  |  |  |  | 2021-08-02 13:59 | 2021-11-01
Engine Distributors, Inc. | EDI | KEDIB06.8WHG | 2019 | Standard | 5000 Hours / 7 Years |  |  | Yes | Yes | Yes | HEDIB06.8WHG | Electronic Compensation | 10 | V | Dual-Fuel (Two or more separate fuel sources, separate combustion) | LPG/Propane | 1048 D2 | Mixer | Y | 6.8L | 141.6 | 2600 | 4-Stroke | Overhead | 1 | 1 | Yes | Heated | Yes | Water/Coolant mixture | Naturally Aspirated | Intertek Carnot Emission Services | KEDIBM0041548 | Mobile Part 1048 | 0.17 | g/kW-hr | 0.07 | g/kW-hr |  |  |  |  | 0.01 | g/kW-hr | 1.591 | Steady-State Multiplicative |  | 1 |  | 1 |  | 2.723 | 0.3 |  |  |  |  | 0.1 |  | 20.6 |  |  | 0.8 | 915 |  |  | 2018-08-29 16:10 | 2019-01-01
KEM Equipment, Inc. | KEM | LKEMB10.3WHG | 2020 | Standard | 5000 Hours / 7 Years |  |  | Yes | Yes | Yes | GKEMB10.3WHG | Electronic Compensation | 8 | V | Dual-Fuel (Two or more separate fuel sources, separate combustion) | LPG/Propane | 1048 D2 | Mixer | Y | 10.3L | 150.7 | 2200 | 4-Stroke | Overhead | 1 | 1 | Yes | Heated | Yes | Water/Coolant mixture | Naturally Aspirated | KEM Emission Certificate Test Laboratory | LKEMBM0048443 | Stationary Part 1048 | 2.16 | g/kW-hr | 0.04 | g/kW-hr |  |  |  |  | 0.12 | g/kW-hr | 1.591 | Steady-State Multiplicative |  | 1 |  | 1 |  | 2.723 | 3.4 |  |  |  |  | 0.4 |  | 20.6 |  |  | 0.8 | 800 |  |  | 2019-10-02 12:32 | 2020-01-01
IMPCO Technologies, Inc. | Z9X | BZ9XB02.4GA8 | 2011 | Standard | 5000 Hours / 7 Years |  |  | No | No | Yes | AG9XB02.49NG | No Compensation Required | 4 | Inline | Dual-Fuel (Two or more separate fuel sources, separate combustion) | Gasoline (as defined in 1065.710) | C2 | Multiport Injection | Y | 2.4L | 49 | 3000 | 4-Stroke | Overhead | 1 | 1 | Yes | Heated | Yes | Water/Coolant mixture | Naturally Aspirated | GFI | BZ9XBM0004679 | Mobile | 1.408 | g/kW-hr | 0.088 | g/kW-hr |  |  |  |  | 0.01 | g/kW-hr | 1.452 | Steady-State Multiplicative |  | 1.215 |  |  |  | 1.372 | 2.0 |  |  |  |  | 0.1 |  | 20.6 |  |  | 0.8 | 1207 |  |  | 2011-06-21 18:28 | 2011-07-04
Yanmar Power Technology Co., Ltd. | YDX | PYDXB03.3NNN | 2023 | Standard | Alternative Useful Life | 15000 | The engines of this family are designed so as to operate during 15000 hours. | No | Yes | Yes | HYDXB3.32NNN | Electronic Compensation | 4 | Inline | Single Fuel | Natural Gas | ISO D-1 | Mixer | Y | 3.3L | 40.1 | 1800 | 4-Stroke | Overhead | 1 | 1 | Yes | Heated | Yes | Water/Coolant mixture | Naturally Aspirated | Industrial Power Products Business (Nagahama) | PYDXBM0069112 | Stationary Part 1048 | 0.679 | g/kW-hr |  |  | 0.004 | g/kW-hr |  |  | 0.021 | g/kW-hr | 1.82 | Steady-State Multiplicative |  |  |  | 1 |  | 1 | 1.2 | [5 empty] | 0.0 | 4.4 |  |  | 2.7 | 558 |  |  | 2023-02-15 04:03 | 2023-04-01
Zenith Power Products | ZPP | HZPPB02.8P28 | 2017 | Standard | 5000 Hours / 7 Years |  |  | Yes | Yes | Yes | 8ZPPB02.8P28 | Electronic Compensation | 4 | Inline | Dual-Fuel (Two or more separate fuel sources, separate combustion) | LPG/Propane | C2 | Carburetor | Y | 2.8L | 60 | 3200 | 4-Stroke | Overhead | 1 | 1 | Yes | Heated | Yes | Water/Coolant mixture | Naturally Aspirated | Electronic MicroSystems, LLC | HZPPBM0032135 | Mobile Part 1048 | 0.21 | g/kW-hr | 0.02 | g/kW-hr |  |  |  |  | 0.02 | g/kW-hr | 1.591 | Steady-State Multiplicative |  | 1 |  | 1 |  | 2.723 | 0.3 |  |  |  |  | 0.1 |  | 4.4 |  |  | 2.7 |  |  |  | 2016-11-07 11:27 | 2017-01-01
Power Solutions International, Inc. | PSI | CPSIB8.10NGP | 2012 | Standard | Alternative Useful Life | 2000 | See document "L18 Engine Life_28OC08.pdf " submitted to VERIFY. | No | Yes | Yes | 9PSIB8.10NGP | Electronic Compensation | 8 | V | Dual-Fuel (Two or more separate fuel sources, separate combustion) | LPG/Propane | 1048 D2 | Mixer | Y | 8.1L | 184.4 | 2920 | 4-Stroke | Overhead | 1 | 1 | Yes | Heated | Yes | Water/Coolant mixture | Naturally Aspirated | Intertek Carnot Emission Services | CPSIBM0005565 | Stationary | 0.33 | g/kW-hr | 0.05 | g/kW-hr |  |  |  |  | 0.01 | g/kW-hr | 1 | Steady-State Multiplicative |  | 4.719 |  | 4.719 |  | 1.933 | 0.3 |  |  |  | 0.0 | 0.3 |  | 4.4 |  |  | 2.7 | 768.74 |  |  | 2011-09-29 14:18 | 2012-01-02
Zenith Power Products | ZPP | PZPPB01.6GAM | 2023 | Standard | 5000 Hours / 7 Years |  |  | Yes | Yes | Yes | KZPPB01.6GAM | Electronic Compensation | 4 | Inline | Dual-Fuel (Two or more separate fuel sources, separate combustion) | Natural Gas | ISO D-1 | Carburetor | Y | 1.6L | 37.1 | 4500 | 4-Stroke | Overhead | 2 | 2 | Yes | Heated | Yes | Water/Coolant mixture | Naturally Aspirated | Zenith Power Products 2 | PZPPBM0068105 | Stationary Part 1048 | 0.34 | g/kW-hr |  |  | 0.01 | g/kW-hr |  |  | 0 | g/kW-hr | 1.591 | Steady-State Multiplicative |  | 1 |  | 1 |  | 2.723 | 0.5 | [5 empty] | 0.0 | 20.6 |  |  | 0.8 | 491 | 0.29 |  | 2022-12-02 10:36 | 2023-01-01
Power Solutions International, Inc. | PSI | EPSIB5.70EMT | 2014 | Standard | 1000 Hours / 5 Years |  |  | No | Yes | Yes | BPSIB5.70EMT | Electronic Compensation | 8 | V | Dual-Fuel (Two or more separate fuel sources, separate combustion) | Natural Gas | ISO D-1 | Mixer | Y | 5.7L | 117.8 | 1800 | 4-Stroke | Overhead | 1 | 1 | Yes | Heated | Yes | Water/Coolant mixture | Turbocharged | Intertek Carnot Emission Services | EPSIBM0016115 | Stationary | 0.68 | g/Hp-hr |  |  |  |  | 0.01 | g/Hp-hr | 0.01 | g/Hp-hr | 1 | Steady-State Multiplicative |  |  |  |  | 4.719 | 1.933 | 0.7 |  |  | 0.0 | 0.0 |  |  | 4 | 1 | 2 |  | 528.3 |  |  | 2013-08-22 17:09 | 2014-01-01
Power Solutions International, Inc. | PSI | EPSIB8.80NGP | 2014 | Standard | 5000 Hours / 7 Years |  |  | Yes | Yes | Yes | DPSIB8.80NGP | Electronic Compensation | 8 | V | Dual-Fuel (Two or more separate fuel sources, separate combustion) | LPG/Propane | 1048 D2 | Mixer | Y | 8.8L | 128.3 | 1800 | 4-Stroke | Overhead | 1 | 1 | Yes | Heated | Yes | Water/Coolant mixture | Naturally Aspirated | Electronic Microsystems | EPSIBM0017038 | Mobile | 0.236 | g/kW-hr | 0.039 | g/kW-hr |  |  |  |  | 0.009 | g/kW-hr | 1.591 | Steady-State Multiplicative |  | 1 |  | 1 |  | 2.723 | 0.4 |  |  |  |  | 0.1 |  | 4.4 |  |  | 2.7 | 788.8 | 0 |  | 2013-10-21 10:15 | 2013-12-02
Springfield Remanufacturing Corp. | SPR | HSPRB08.8SCM | 2017 | Standard | 5000 Hours / 7 Years |  |  | Yes | Yes | Yes | FSPRB08.8SCM | Electronic Compensation | 8 | V | Dual-Fuel (Two or more separate fuel sources, separate combustion) | Natural Gas | ISO D-1 | Carburetor | Y | 8.8L | 120 | 2400 | 4-Stroke | Overhead | 1 | 1 | Yes | Heated | Yes | Water/Coolant mixture | Naturally Aspirated | Impco Technologies (Detroit) | HSPRBM0032742 | Part 60 Subpart JJJJ Table 1 | 0.69 | g/kW-hr |  |  |  |  | 0.15 | g/kW-hr | 0.19 | g/kW-hr | 1.591 | Steady-State Multiplicative |  |  |  |  | 1 | 2.723 | 1.1 |  |  | 0.2 | 0.5 |  |  | 2.7 | 0.9 | 1.3 | 2.7 | 820 |  |  | 2016-12-08 11:26 | 2017-01-01
Toyota Material Handling, Inc. | TIE | LTIEB03.71FT | 2020 | Standard | 5000 Hours / 7 Years |  |  | No | No | Yes | ETIEB03.71FS | Electronic Compensation | 4 | Inline | Single Fuel | LPG/Propane | Part 1048 Transient | Throttle Body Injection | Y | 3.7L | 66 | 2550 | 4-Stroke | Overhead | 2 | 2 | Yes | Heated | Yes | Water/Coolant mixture | Naturally Aspirated | TICO | LTIEBM0046630 | Mobile Part 1048 | 7.59 | g/kW-hr | 0.17 | g/kW-hr |  |  |  |  | 0.03 | g/kW-hr | 1.814 | Transient Multiplicative |  | 1.012 |  | 1.012 |  | 1 | 13.8 |  |  |  |  | 0.2 |  | 20.6 |  |  | 0.8 | 813 | 0.027 | 0 | 2019-07-17 16:07 | 2020-01-01
Weichai America Corporation | WCA | RWCAB06.7WHG | 2024 | Standard | 5000 Hours / 7 Years |  |  | No | Yes | Yes | HWCAB06.7WHG | Electronic Compensation | 6 | Inline | Dual-Fuel (Two or more separate fuel sources, separate combustion) | Natural Gas | 1048 D2 | Mixer | Y | 6.7L | 99.5 | 2200 | 4-Stroke | Overhead | 1 | 1 | Yes | Heated | Yes | Water/Coolant mixture | Naturally Aspirated | Econtrols, Inc. | RWCABM0075412 | Mobile Part 1048 | 0.27 | g/kW-hr |  |  | 0 | g/kW-hr |  |  | 0 | g/kW-hr | 1.591 | Steady-State Multiplicative |  | 1 |  | 1 |  | 2.723 | 0.4 | [5 empty] | 0.0 | 20.6 |  |  | 0.8 | 748 | 0.03 | 0.01 | 2024-01-24 16:48 | 2024-02-24
Cummins Inc. | CEX | RCEXB60.0AAD | 2024 | Standard | 5000 Hours / 7 Years |  |  | Yes | No | No |  | No Compensation Required | 16 | V | Single Fuel | Natural Gas | ISO D-1 | Mixer | Y | 60L | 1456 | 1800 | 4-Stroke | Overhead | 2 | 2 | No |  | Yes | Water/Coolant mixture | Turbocharged | Seymour Engine Plant | RCEXBM0075851 | Part 60 Subpart JJJJ Table 1 | 1.86 | g/Hp-hr |  |  |  |  | 0.06 | g/Hp-hr | 0.93 | g/Hp-hr | 0.1 | Steady-State Additive |  |  |  |  | 0.03 | 0 | 2.0 |  |  | 0.1 | 0.9 |  |  | 2 | 0.7 | 1 |  | 411 | 2.89 |  | 2024-03-12 08:32 | 2024-03-12
Power Solutions International, Inc. | PSI | BPSIB2.972ED | 2011 | Standard | Alternative Useful Life | 500 | 2 years/500 hours per 40 CFR 90 Phase 1 for emergency stationary 25-130hp. | No | Yes | Yes | 9PSIB2.972ED | Electronic Compensation | 4 | Inline | Dual-Fuel (Two or more separate fuel sources, separate combustion) | LPG/Propane | G2 | Mixer | Y | 3L | 36.7 | 1800 | 4-Stroke | Overhead | 1 | 1 | Yes | Heated | Yes | Water/Coolant mixture | Naturally Aspirated | Intertek Carnot Emission Services | BPSIBM0001791 | Stationary | 32.66 | g/kW-hr | 1.35 | g/kW-hr |  |  |  |  | 8.58 | g/kW-hr | 0 | Steady-State Additive |  | 0 |  | 0 |  | 0 | 32.7 |  |  |  |  | 9.9 |  | 519 |  |  | 13.4 | 888.48 |  |  | 2010-12-08 17:09 | 2011-01-01
Engine Distributors, Inc. | EDI | HEDIB06.8WHG | 2017 | Standard | 5000 Hours / 7 Years |  |  | Yes | Yes | No |  | Electronic Compensation | 10 | V | Dual-Fuel (Two or more separate fuel sources, separate combustion) | Natural Gas | ISO D-1 | Mixer | Y | 6.8L | 141.6 | 2600 | 4-Stroke | Overhead | 1 | 1 | Yes | Heated | Yes | Water/Coolant mixture | Naturally Aspirated | Intertek Carnot Emission Services | HEDIBM0034343 | Part 60 Subpart JJJJ Table 1 | 0.06 | g/kW-hr |  |  |  |  | 0.01 | g/kW-hr | 0.1 | g/kW-hr | 1.591 | Steady-State Multiplicative |  |  |  |  | 1 | 2.723 | 0.1 |  |  | 0.0 | 0.3 |  |  | 2.7 | 0.9 | 1.3 |  | 642 |  |  | 2017-05-02 23:57 | 2017-06-02
INNIO Waukesha Gas Engines Inc. | DRS | PDRSB24.0VGF | 2023 | Standard | Alternative Useful Life | 12000 | Please see EPA agreement via email titled, "RE DFs for Dresser Inc 24L and 18L 12 000 hour Useful Life." | Yes | Yes | Yes | HDRSB24.0VGF | Electronic Compensation | 8 | Inline | Dual-Fuel (Two or more separate fuel sources, separate combustion) | LPG/Propane | 1048 D2 | Carburetor | Y | 24L | 436.2 | 1800 | 4-Stroke | Overhead | 2 | 2 | Yes | Heated | Yes | Water/Coolant mixture | Turbocharged | Electronic Microsystems LLC | PDRSBM0074528 | Mobile Part 1048 | 0.56 | g/kW-hr | 0.16 | g/kW-hr |  |  |  |  | 0.03 | g/kW-hr | 1.39 | Steady-State Multiplicative |  | 2.31 |  | 2.31 |  | 4.22 | 0.8 |  |  |  |  | 0.5 |  | 11.1 |  |  | 1.3 | 993 | 0 |  | 2023-12-01 15:50 | 2023-12-04
Generac Power Systems, Inc. | GNX | LGNXB04.52NN | 2020 | Standard |  |  |  | No | No | No |  | No Compensation Required | 4 | Inline | Single Fuel | Natural Gas | G2 | Mixer | N | 4.4L | 56 | 1800 | 4-Stroke | Overhead | 1 | 1 | No |  | No | Water/Coolant mixture | Naturally Aspirated | The Waukesha Facility (HQ) | LGNXBM0051571 | Part 90 Phase 1 | 47.078 | g/kW-hr |  |  | 0.1257 | g/kW-hr |  |  | 6.006 | g/kW-hr | 1 | Steady-State Multiplicative |  |  |  | 1 |  | 1 | 47.1 | [5 empty] | 6.1 | 519 |  |  | 13.4 | 558.936 | 0.7436 |  | 2020-05-08 09:32 | 2020-05-08
Power Solutions International, Inc. | PSI | JPSIB04.3GLP | 2018 | Standard | 5000 Hours / 7 Years |  |  | No | No | Yes | GPSIB04.3GLP | Electronic Compensation | 6 | V | Dual-Fuel (Two or more separate fuel sources, separate combustion) | Gasoline (as defined in 1065.710) | C2 | Multiport Injection | Y | 4.3L | 99.3 | 3000 | 4-Stroke | Overhead | 1 | 1 | Yes | Heated | Yes | Water/Coolant mixture | Naturally Aspirated | Electronic Microsystems | JPSIBM0039881 | Mobile Part 1048 | 0.883 | g/kW-hr | 0.028 | g/kW-hr |  |  |  |  | 0.017 | g/kW-hr | 1 | Steady-State Multiplicative |  | 1.914 |  | 1.914 |  | 2.929 | 0.9 |  |  |  |  | 0.1 |  | 20.6 |  |  | 0.8 | 1058.9 | 0.002 |  | 2018-05-25 11:18 | 2018-01-01
Power Solutions International, Inc. | PSI | RPSIB5.70NGP | 2024 | Standard | 5000 Hours / 7 Years |  |  | No | Yes | Yes | DPSIB5.70NGP | Electronic Compensation | 8 | V | Dual-Fuel (Two or more separate fuel sources, separate combustion) | LPG/Propane | 1048 D2 | Mixer | Y | 5.7L | 115.2 | 3000 | 4-Stroke | Overhead | 1 | 1 | Yes | Heated | Yes | Water/Coolant mixture | Naturally Aspirated | Electronic Microsystems | RPSIBM0069743 | Stationary Part 1048 | 0.6 | g/kW-hr | 0.03 | g/kW-hr |  |  |  |  | 0.01 | g/kW-hr | 0.145 | Steady-State Additive |  | 0.025 |  |  |  | 0.307 | 0.7 |  |  |  |  | 0.4 |  | 4.4 |  |  | 2.7 | 891.28 |  |  | 2023-04-16 23:45 | 2024-01-01
Power Solutions International, Inc. | PSI | MPSIB8.10TNP | 2021 | Standard | Alternative Useful Life | 8760 | Alternative useful life is equivalent to the basic mechanical engine warranty in hours. | No | Yes | Yes | APWRB8.10TNP | Electronic Compensation | 6 | Inline | Dual-Fuel (Two or more separate fuel sources, separate combustion) | Natural Gas | 1048 D2 | Mixer | Y | 8.1L | 182 | 2000 | 4-Stroke | Overhead | 1 | 1 | Yes | Heated | Yes | Water/Coolant mixture | Turbocharged | Intertek Carnot Emission Services | MPSIBM0053585 | Mobile Part 1048 | 0.299 | g/kW-hr |  |  | 0.049 | g/kW-hr |  |  | 0.01 | g/kW-hr | 0.145 | Steady-State Additive |  | 0.025 |  | 0.025 |  | 0.307 | 0.4 | [5 empty] | 0.4 | 4.4 |  |  | 2.7 | 694.98 | 0.29 |  | 2020-09-15 10:38 | 2021-01-01
Arrow Engine Company | ARW | NARWB05.4A54 | 2022 | Standard | 5000 Hours / 7 Years |  |  | Yes | Yes | Yes | MARWB05.4A54 | Electronic Compensation | 6 | V | Dual-Fuel (Two or more separate fuel sources, separate combustion) | LPG/Propane | 1048 D2 | Carburetor | Y | 5.4L | 62.5 | 1800 | 4-Stroke | Overhead | 1 | 1 | Yes | Heated | Yes | Water/Coolant mixture | Naturally Aspirated | Woodward | NARWBM0066515 | Mobile Part 1048 | 0.02 | g/kW-hr | 0.29 | g/kW-hr |  |  |  |  | 0.03 | g/kW-hr | 1.591 | Steady-State Multiplicative |  | 1 |  | 1 |  | 2.723 | 0.0 |  |  |  |  | 0.4 |  | 4.4 |  |  | 2.7 | 948 | 0.03 |  | 2022-09-20 15:27 | 2022-10-03
Weichai America Corporation | WCA | PWCAB09.7GTA | 2023 | Standard | 5000 Hours / 7 Years |  |  | No | Yes | Yes | JWCAB09.7GTA | Electronic Compensation | 6 | Inline | Dual-Fuel (Two or more separate fuel sources, separate combustion) | Natural Gas | 1048 D2 | Mixer | Y | 9.7L | 242 | 2200 | 4-Stroke | Overhead | 2 | 2 | Yes | Heated | Yes | Water/Coolant mixture | Turbocharged | Econtrols, Inc. | PWCABM0067914 | Mobile Part 1048 | 0.31 | g/kW-hr |  |  | 0.002 | g/kW-hr |  |  | 0.007 | g/kW-hr | 1.591 | Steady-State Multiplicative |  | 1 |  | 1 |  | 2.723 | 0.5 | [5 empty] | 0.0 | 20.6 |  |  | 0.8 | 688.83 | 0.369 | 0.007 | 2022-11-18 17:16 | 2023-01-01
Power Solutions International, Inc. | PSI | LPSIB18.3NGP | 2020 | Standard | 5000 Hours / 7 Years |  |  | No | Yes | Yes | APWRB18.3NGP | Electronic Compensation | 10 | V | Dual-Fuel (Two or more separate fuel sources, separate combustion) | Natural Gas | ISO D-1 | Mixer | Y | 14.6L | 420 | 1800 | 4-Stroke | Overhead | 1 | 1 | Yes | Heated | Yes | Water/Coolant mixture | Turbocharged | Intertek Carnot Emission Services | LPSIBM0046632 | Part 60 Subpart JJJJ Table 1 | 0.21 | g/Hp-hr |  |  |  |  | 0 | g/Hp-hr | 0.03 | g/Hp-hr | 0.108 | Steady-State Additive |  |  |  |  | 0.018 | 0.229 | 0.3 |  |  | 0.0 | 0.3 |  |  | 2 | 0.7 | 1 |  | 441 | 0.56 |  | 2019-07-17 17:16 | 2020-01-01
Deutz AG | DZX | PDZXB02.2113 | 2023 | Standard | 5000 Hours / 7 Years |  |  | No | No | No |  | No Compensation Required | 3 | Inline | Single Fuel | LPG/Propane | C2 | Mixer | Y | 2.2L | 42 | 2800 | 4-Stroke | Overhead | 1 | 1 | Yes | Heated | Yes | Water/Coolant mixture | Naturally Aspirated | KST-Motorenversuch | PDZXBM0072320 | Mobile Part 1048 | 0.44 | g/kW-hr | 0.103 | g/kW-hr |  |  |  |  | 0.11 | g/kW-hr | 1.297 | Steady-State Multiplicative |  | 1 |  |  |  | 1 | 0.6 |  |  |  |  | 0.2 |  | 20.6 |  |  | 0.8 | 848.7 |  |  | 2023-09-06 02:07 | 2023-09-07
Toyota Material Handling, Inc. | TIE | KTIEB03.71FS | 2019 | Standard | 5000 Hours / 7 Years |  |  | No | No | Yes | ETIEB03.71FS | Electronic Compensation | 4 | Inline | Dual-Fuel (Two or more separate fuel sources, separate combustion) | Gasoline (as defined in 1065.710) | C2 | Multiport Injection | Y | 3.7L | 69 | 2550 | 4-Stroke | Overhead | 2 | 2 | Yes | Heated | Yes | Water/Coolant mixture | Naturally Aspirated | TICO | KTIEBM0041443 | Mobile Part 1048 | 6.22 | g/kW-hr | 0.15 | g/kW-hr |  |  |  |  | 0.03 | g/kW-hr | 1.271 | Steady-State Multiplicative |  | 1 |  | 1 |  | 1.661 | 7.9 |  |  |  |  | 0.2 |  | 20.6 |  |  | 0.8 | 898 | 0.024 | 0 | 2018-08-27 10:52 | 2018-12-01
Kubota Corporation | KBX | KKBXB01.5CFA | 2019 | Standard | 5000 Hours / 7 Years |  |  | No | No | Yes | CKBXB01.6CFA | Electronic Compensation | 4 | Inline | Dual-Fuel (Two or more separate fuel sources, separate combustion) | Gasoline (as defined in 1065.710) | Part 1048 Transient | Multiport Injection | Y | 1.5L | 39.2 | 3600 | 4-Stroke | Overhead | 1 | 1 | Yes | Heated | Yes | Water/Coolant mixture | Naturally Aspirated | Intertek | KKBXBM0042416 | Mobile Part 1048 | 1.16 | g/kW-hr | 0.12 | g/kW-hr |  |  |  |  | 0.05 | g/kW-hr | 2.249 | Transient Multiplicative |  | 1 |  | 1 |  | 2.402 | 2.6 |  |  |  |  | 0.2 |  | 20.6 |  |  | 0.8 | 1094 |  |  | 2018-10-08 20:57 | 2019-01-01
Engine Distributors, Inc. | EDI | DEDIB06.8WSG | 2013 | Standard | 5000 Hours / 7 Years |  |  | Yes | Yes | Yes | AEDIB06.8WSG | Electronic Compensation | 10 | V | Dual-Fuel (Two or more separate fuel sources, separate combustion) | Gasoline (as defined in 1065.710) | ISO D-1 | Sequential Multiport Injection | Y | 6.8L | 147 | 3200 | 4-Stroke | Overhead | 1 | 1 | Yes | Heated | Yes | Water/Coolant mixture | Naturally Aspirated | Electronic Microsystems Llc | DEDIBM0014166 | Stationary | 1.1 | g/kW-hr | 0.01 | g/kW-hr |  |  |  |  | 0 | g/kW-hr | 1.591 | Steady-State Multiplicative |  | 0 |  |  | 0 | 0.08 | 1.8 |  |  |  | 0.1 | 0.1 |  | 2.7 | 0.9 | 1.3 | 0.8 | 952 |  |  | 2013-03-22 18:33 | 2013-03-23
KEM Equipment, Inc. | KEM | MKEMB04.3ULE | 2021 | Standard | 5000 Hours / 7 Years |  |  | Yes | Yes | Yes | 9KEMB04.3ULE | Electronic Compensation | 6 | V | Dual-Fuel (Two or more separate fuel sources, separate combustion) | LPG/Propane | Part 1048 Transient | Mixer | Y | 4.3L | 83.1 | 3000 | 4-Stroke | Overhead | 1 | 1 | Yes | Heated | Yes | Water/Coolant mixture | Naturally Aspirated | KEM Emission Certificate Test Laboratory | MKEMBM0057055 | Mobile Part 1048 | 0.36 | g/kW-hr | 0.07 | g/kW-hr |  |  |  |  | 0.05 | g/kW-hr | 0.256 | Transient Additive |  | 0 |  |  |  | 0.282 | 0.6 |  |  |  |  | 0.4 |  | 20.6 |  |  | 0.8 | 865 |  |  | 2021-03-26 14:55 | 2021-01-01
Generac Power Systems, Inc. | GNX | JGNXB06.82L5 | 2018 | Standard |  |  |  | No | No | Yes | HGNXB06.82L5 | Electronic Compensation | 10 | V | Single Fuel | Natural Gas | G2 | Mixer | Y | 6.8L | 71.67 | 1800 | 4-Stroke | Overhead | 1 | 1 | Yes | Heated | Yes | Water/Coolant mixture | Naturally Aspirated | The Waukesha Facility (HQ) | JGNXBM0035125 | Part 90 Phase 1 | 0.4 | g/kW-hr | 0.61 | g/kW-hr |  |  |  |  | 0.19 | g/kW-hr | 1 | Steady-State Multiplicative |  | 1 |  |  |  | 1 | 0 |  |  |  |  | 0.8 |  | 519 |  |  | 13.4 | 722 |  |  | 2017-07-11 16:47 | 2017-11-01
Cummins Inc. | CEX | KCEXB14.0AAA | 2019 | Standard | 5000 Hours / 7 Years |  |  | No | Yes | Yes | DCEXB14.0AAA | Electronic Compensation | 6 | Inline | Dual-Fuel (Two or more separate fuel sources, separate combustion) | Natural Gas | ISO D-1 | Carburetor | Y | 14L | 191 | 1800 | 4-Stroke | Overhead | 2 | 2 | Yes | Heated | Yes | Water/Coolant mixture | Turbocharged | Cummins Technical Center | KCEXBM0042633 | Part 60 Subpart JJJJ Table 1 | 0.38 | g/Hp-hr |  |  |  |  | 0.14 | g/Hp-hr | 0.07 | g/Hp-hr | 2.666 | Steady-State Multiplicative |  |  |  |  | 4.245 | 1 | 1.0 |  |  | 0.6 | 0.1 |  |  | 2 | 0.7 | 1 |  | 529 | 2.011 | 0 | 2018-10-11 16:20 | 2018-11-01
Power Solutions International, Inc. | PSI | LPSIB2.40GLP | 2020 | Standard | 5000 Hours / 7 Years |  |  | No | No | Yes | CPSIB2.40GLP | No Compensation Required | 4 | Inline | Dual-Fuel (Two or more separate fuel sources, separate combustion) | Natural Gas | C2 | Mixer | Y | 2L, 2.4L | 52 | 2800 | 4-Stroke | Overhead | 2 | 2 | Yes | Heated | Yes | Water/Coolant mixture | Naturally Aspirated | Electronic Microsystems | LPSIBM0055947 | Mobile Part 1048 | 0.66 | g/kW-hr |  |  | 0.018 | g/kW-hr |  |  | 0.056 | g/kW-hr | 1 | Steady-State Multiplicative |  | 1 |  | 1 |  | 1 | 0.7 | [5 empty] | 0.1 | 4.4 |  |  | 2.7 | 884.7 | 0.018 |  | 2020-12-09 09:51 | 2020-01-01
Power Solutions International, Inc. | PSI | NPSIB04.3GLP | 2022 | Standard | 5000 Hours / 7 Years |  |  | No | No | Yes | GPSIB04.3GLP | Electronic Compensation | 6 | V | Dual-Fuel (Two or more separate fuel sources, separate combustion) | Gasoline (as defined in 1065.710) | 1048 D2 | Multiport Injection | Y | 4.3L | 99.3 | 3000 | 4-Stroke | Overhead | 1 | 1 | Yes | Heated | Yes | Water/Coolant mixture | Naturally Aspirated | Electronic Microsystems | NPSIBM0057680 | Stationary Part 1048 | 0.636 | g/kW-hr | 0.016 | g/kW-hr |  |  |  |  | 0.095 | g/kW-hr | 1 | Steady-State Multiplicative |  | 1.914 |  | 1.914 |  | 2.929 | 0.6 |  |  |  |  | 0.3 |  | 4.4 |  |  | 2.7 | 913.3 | 0.002 |  | 2021-05-26 22:30 | 2022-01-03
Woodward, Inc. | WGC | DWGCB02.4SLE | 2013 | Standard | 5000 Hours / 7 Years |  |  | No | No | Yes | 9WGCB02.4SLE | Electronic Compensation | 4 | Inline | Dual-Fuel (Two or more separate fuel sources, separate combustion) | Gasoline (as defined in 1065.710) | C2 | Sequential Multiport Injection | Y | 2.4L | 47.8 | 2600 | 4-Stroke | Overhead | 1 | 1 | Yes | Heated | Yes | Water/Coolant mixture | Naturally Aspirated | Intertek Carnot Emission Services | DWGCBM0015116 | Mobile | 0.46 | g/kW-hr | 0.13 | g/kW-hr |  |  |  |  | 0.01 | g/kW-hr | 0 | Steady-State Additive |  | 0 |  |  |  | 0 | 0.5 |  |  |  |  | 0.1 |  | 20.6 |  |  | 0.8 | 1036 |  |  | 2013-06-18 16:53 | 2013-08-16
Origin Engines | ORG | EORGB10.3STA | 2014 | Standard | 5000 Hours / 7 Years |  |  | Yes | Yes | Yes | CORGB10.3STA | Electronic Compensation | 8 | V | Dual-Fuel (Two or more separate fuel sources, separate combustion) | LPG/Propane | 1048 D2 | Carburetor | Y | 10.3L | 224 | 2800 | 4-Stroke | Overhead | 1 | 1 | Yes | Heated | Yes | Water/Coolant mixture | Naturally Aspirated | Electronic MicroSystems | EORGBM0018233 | Mobile | 0.2 | g/kW-hr | 0.05 | g/kW-hr |  |  |  |  | 0.01 | g/kW-hr | 1.591 | Steady-State Multiplicative |  | 1 |  | 1 |  | 2.723 | 0.3 |  |  |  |  | 0.1 |  | 20.6 |  |  | 0.8 | 674 | 0 |  | 2013-12-30 16:53 | 2014-01-13
Graham Ford Power Products | GRH | GGRHB06.8WNG | 2016 | Standard | 5000 Hours / 7 Years |  |  | Yes | Yes | No |  | No Compensation Required | 10 | V | Dual-Fuel (Two or more separate fuel sources, separate combustion) | Natural Gas | 1048 D2 | Mixer | N | 6.8L | 157 | 3600 | 4-Stroke | Overhead | 1 | 1 | Yes | Heated | Yes | Water/Coolant mixture | Naturally Aspirated | Roush Certification | GGRHBM0026084 | Mobile Part 1048 | 0.194 | g/kW-hr |  |  | 0.233 | g/kW-hr |  |  | 0.009 | g/kW-hr | 1.591 | Steady-State Multiplicative |  | 1 |  | 1 |  | 2.723 | 0.3 | [5 empty] | 0.3 | 4.4 |  |  | 2.7 | 701 |  |  | 2015-09-15 15:15 | 2015-09-21
Zenith Power Products | ZPP | LZPPB05.7NAS | 2020 | Standard | 5000 Hours / 7 Years |  |  | Yes | Yes | Yes | GZPPB05.7NAS | Electronic Compensation | 8 | V | Dual-Fuel (Two or more separate fuel sources, separate combustion) | Natural Gas | ISO D-1 | Mixer | Y | 5.7L | 102 | 2600 | 4-Stroke | Overhead | 1 | 1 | Yes | Heated | Yes | Water/Coolant mixture | Naturally Aspirated | Zenith Power Products | LZPPBM0049633 | Part 60 Subpart JJJJ Table 1 | 0.46 | g/Hp-hr |  |  |  |  | 0 | g/Hp-hr | 0.13 | g/Hp-hr | 1.591 | Steady-State Multiplicative |  | 1 |  |  | 1 | 2.723 | 0.7 |  |  | 0.0 | 0.4 |  |  | 2 | 0.7 | 1 |  | 402 | 0.01 |  | 2019-12-03 18:13 | 2020-01-01
Kubota Corporation | KBX | HKBXB01.5DFA | 2017 | Standard | 5000 Hours / 7 Years |  |  | No | No | Yes | CKBXB01.5DFA | Electronic Compensation | 4 | Inline | Dual-Fuel (Two or more separate fuel sources, separate combustion) | Gasoline (as defined in 1065.710) | C2 | Multiport Injection | Y | 1.5L | 39.53 | 3644 | 4-Stroke | Overhead | 1 | 1 | Yes | Heated | Yes | Water/Coolant mixture | Naturally Aspirated | Kubota Japan | HKBXBM0032020 | Mobile Part 1048 | 0.59 | g/kW-hr | 0.01 | g/kW-hr |  |  |  |  | 0 | g/kW-hr | 1 | Steady-State Multiplicative |  | 2.819 |  |  |  | 11.338 | 0.6 |  |  |  |  | 0.0 |  | 20.6 |  |  | 0.8 | 1037 | 0 |  | 2016-11-04 06:09 | 2017-01-01
Global Component Technologies Corporation | NFX | KNFXB02.147D | 2019 | Standard | 5000 Hours / 7 Years |  |  | No | No | Yes | ANSXB02.147D | Electronic Compensation | 4 | Inline | Dual-Fuel (Two or more separate fuel sources, separate combustion) | LPG/Propane | Part 1048 Transient | Throttle Body Injection | Y | 2.1L | 37.3 | 2700 | 4-Stroke | Overhead | 2 | 2 | Yes | Heated | Yes | Water/Coolant mixture | Naturally Aspirated | Nissan Techno Co., Ltd. (NRLSI Test Lab) | KNFXBM0045370 | Mobile Part 1048 | 0.83 | g/kW-hr | 0 | g/kW-hr |  |  |  |  | 0.26 | g/kW-hr | 2.777 | Transient Multiplicative |  | 1.268 |  |  |  | 1.289 | 2.3 |  |  |  |  | 0.3 |  | 20.6 |  |  | 0.8 |  |  |  | 2019-04-21 23:44 | 2019-05-01
Weichai America Corporation | WCA | LWCAB19.6GTA | 2020 | Standard | 5000 Hours / 7 Years |  |  | No | Yes | No |  | Electronic Compensation | 6 | Inline | Dual-Fuel (Two or more separate fuel sources, separate combustion) | Natural Gas | ISO D-1 | Mixer | Y | 19.6L | 511 | 1800 | 4-Stroke | Overhead | 2 | 2 | Yes | Heated | Yes | Water/Coolant mixture | Turbocharged | Econtrols, Inc. | LWCABM0047414 | Part 60 Subpart JJJJ Table 1 | 0.112 | g/Hp-hr |  |  |  |  | 0.015 | g/Hp-hr | 0.011 | g/Hp-hr | 1.591 | Steady-State Multiplicative |  | 1 |  | 1 | 1 | 2.723 | 0.2 |  |  | 0.0 | 0.0 |  |  | 2 | 0.7 | 1 |  | 545.208 | 0.403 | 0 | 2019-08-30 21:33 | 2019-10-01
Generac Power Systems, Inc. | GNX | JGNXB08.02NL | 2018 | Standard |  |  |  | No | No | Yes | HGNXB08.02NL | No Compensation Required | 8 | V | Single Fuel | LPG/Propane | G2 | Mixer | N | 8L | 95.52 | 1801 | 4-Stroke | Overhead | 1 | 1 | No |  | No | Water/Coolant mixture | Naturally Aspirated | The Waukesha Facility (HQ) | JGNXBM0035110 | Part 90 Phase 1 | 95.7 | g/kW-hr | 1.34 | g/kW-hr |  |  |  |  | 3.71 | g/kW-hr | 1 | Steady-State Multiplicative |  | 1 |  |  |  | 1 | 96 |  |  |  |  | 5.0 |  | 519 |  |  | 13.4 | 609 |  |  | 2017-07-11 14:59 | 2017-11-01
Tecogen | TCG | HTCGB08.0TSA | 2017 | High Load | 5000 Hours / 7 Years |  |  | Yes | Yes | No |  | Electronic Compensation | 8 | V | Single Fuel | Natural Gas | 1048 High Load Cycle | Carburetor | Y | 7.4L, 8L | 132 | 2600 | 4-Stroke | Overhead | 1 | 1 | Yes | Heated | Yes | Water/Coolant mixture | Naturally Aspirated | Tecogen | HTCGBM0037664 | Part 60 Subpart JJJJ Table 1 | 0.09 | g/Hp-hr |  |  |  |  | 0 | g/Hp-hr | 0 | g/Hp-hr | 1.591 | Steady-State Multiplicative |  |  |  |  | 1 | 2.723 | 0.1 |  |  | 0.0 | 0.0 |  |  | 2 | 0.7 | 1 |  | 347 | 0.16 |  | 2017-10-30 16:34 | 2017-11-10
Weichai America Corporation | WCA | LWCAB06.7GTA | 2020 | Standard | 5000 Hours / 7 Years |  |  | No | Yes | Yes | JWCAB06.7GTA | Electronic Compensation | 6 | Inline | Dual-Fuel (Two or more separate fuel sources, separate combustion) | LPG/Propane | 1048 D2 | Mixer | Y | 6.8L | 150 | 2200 | 4-Stroke | Overhead | 1 | 1 | Yes | Heated | Yes | Water/Coolant mixture | Turbocharged | Econtrols, Inc. | LWCABM0048188 | Mobile Part 1048 | 0.432 | g/kW-hr | 0.005 | g/kW-hr | 0.002 | g/kW-hr |  |  | 0.062 | g/kW-hr | 1.591 | Steady-State Multiplicative |  | 1 |  | 1 |  | 2.723 | 0.7 |  |  |  |  | 0.2 | 0.2 | 20.6 |  |  | 0.8 | 825.694 | 0.003 | 0.001 | 2019-09-26 16:37 | 2020-01-01
Weichai America Corporation | WCA | KWCAB09.7GNA | 2019 | Standard | 5000 Hours / 7 Years |  |  | Yes | Yes | Yes | JWCAB09.7GNA | Electronic Compensation | 6 | Inline | Dual-Fuel (Two or more separate fuel sources, separate combustion) | LPG/Propane | 1048 D2 | Mixer | Y | 9.7L | 138 | 2200 | 4-Stroke | Overhead | 2 | 2 | Yes | Heated | Yes | Water/Coolant mixture | Naturally Aspirated | Econtrols, Inc. | KWCABM0042165 | Stationary Part 1048 | 0.605 | g/kW-hr | 0.01 | g/kW-hr | 0.005 | g/kW-hr |  |  | 0 | g/kW-hr | 1.591 | Steady-State Multiplicative |  | 1 |  | 1 |  | 2.723 | 1.0 |  |  |  |  | 0.0 | 0.0 | 20.6 |  |  | 0.8 | 836.733 | 0.005 | 0 | 2018-09-24 21:52 | 2019-01-01
IMPCO Technologies, Inc. | Z9X | EZ9XB02.2ZT8 | 2014 | Standard | 5000 Hours / 7 Years |  |  | No | No | Yes | DZ9XB02.2ZT8 | No Compensation Required | 4 | Inline | Dual-Fuel (Two or more separate fuel sources, separate combustion) | LPG/Propane | C2 | Multiport Injection | Y | 2L, 2.2L | 38 | 2700 | 4-Stroke | Overhead | 1 | 1 | Yes | Heated | Yes | Water/Coolant mixture | Naturally Aspirated | IMPCO Automotive | EZ9XBM0015290 | Mobile | 0.33 | g/kW-hr | 0.03 | g/kW-hr |  |  |  |  | 0.04 | g/kW-hr | 1.073 | Steady-State Multiplicative |  | 0.2519 |  |  |  | 0.0206 | 0.4 |  |  |  |  | 0.3 |  | 20.6 |  |  | 0.8 | 961 | 0.014 | 0.154 | 2013-06-26 18:12 | 2013-09-01
Kubota Corporation | KBX | NKBXB02.5GFA | 2022 | Standard | 5000 Hours / 7 Years |  |  | No | No | Yes | DKBXB02.5GFA | Electronic Compensation | 4 | Inline | Dual-Fuel (Two or more separate fuel sources, separate combustion) | Gasoline (as defined in 1065.710) | C2 | Multiport Injection | Y | 2.5L | 44.5 | 2724 | 4-Stroke | Overhead | 1 | 1 | Yes | Heated | Yes | Water/Coolant mixture | Naturally Aspirated | Kubota Corporation - Rinkai Plant | NKBXBM0062873 | Mobile Part 1048 | 0.66 | g/kW-hr | 0.04 | g/kW-hr |  |  |  |  | 0 | g/kW-hr | 1.02 | Steady-State Multiplicative |  | 1.131 |  | 1.131 |  | 1 | 0.7 |  |  |  |  | 0.0 |  | 20.6 |  |  | 0.8 | 1071 | 0.032 | 0 | 2022-02-23 02:26 | 2022-01-01
Power Solutions International, Inc. | PSI | RPSIB21.9NGP | 2024 | Standard | Alternative Useful Life | 8760 | Alternative useful life is equivalent to the basic mechanical engine warranty in hours. | No | Yes | Yes | DPWRB21.9NGP | Electronic Compensation | 12 | V | Dual-Fuel (Two or more separate fuel sources, separate combustion) | Natural Gas | ISO D-1 | Mixer | Y | 21.9L | 515 | 1800 | 4-Stroke | Overhead | 1 | 1 | Yes | Heated | Yes | Water/Coolant mixture | Turbocharged | PSI EDC Burr Ridge | RPSIBM0072810 | Part 60 Subpart JJJJ Table 1 | 0.347 | g/Hp-hr |  |  |  |  | 0 | g/Hp-hr | 0.021 | g/Hp-hr | 0.108 | Steady-State Additive |  |  |  |  | 0.018 | 0.229 | 0.5 |  |  | 0.0 | 0.2 |  |  | 2 | 0.7 | 1 |  | 556.6 |  |  | 2023-09-21 08:42 | 2024-01-01
Power Solutions International, Inc. | PSI | MPSIB18.3NGP | 2021 | Standard | 5000 Hours / 7 Years |  |  | No | Yes | Yes | APWRB18.3NGP | Electronic Compensation | 10 | V | Dual-Fuel (Two or more separate fuel sources, separate combustion) | LPG/Propane | 1048 D2 | Mixer | Y | 14.6L | 420 | 1800 | 4-Stroke | Overhead | 1 | 1 | Yes | Heated | Yes | Water/Coolant mixture | Turbocharged | Intertek Carnot Emission Services | MPSIBM0051157 | Mobile Part 1048 | 0.16 | g/kW-hr | 0.02 | g/kW-hr |  |  |  |  | 0.06 | g/kW-hr | 0.145 | Steady-State Additive |  | 0.025 |  | 0.025 |  | 0.307 | 0.3 |  |  |  |  | 0.4 |  | 4.4 |  |  | 2.7 | 745.76 |  |  | 2020-04-06 08:02 | 2021-01-01
Power Solutions International, Inc. | PSI | PPSIB5.702ED | 2023 | Standard |  |  |  | No | Yes | Yes | CPSIB5.702ED | Electronic Compensation | 8 | V | Dual-Fuel (Two or more separate fuel sources, separate combustion) | Natural Gas | G2 | Mixer | Y | 5L, 5.7L | 96 | 2650 | 4-Stroke | Overhead | 1 | 1 | Yes | Heated | Yes | Water/Coolant mixture | Naturally Aspirated | Intertek Carnot Emission Services | PPSIBM0063519 | Part 90 Phase 1 | 26.73 | g/kW-hr |  |  | 0.42 | g/kW-hr |  |  | 6.14 | g/kW-hr | 0 | Steady-State Additive |  | 0 |  | 0 |  | 0 | 26.7 | [5 empty] | 6.6 | 519 |  |  | 13.4 | 779.14 |  |  | 2022-04-16 11:36 | 2023-01-01
Power Solutions International, Inc. | PSI | RPSIB21.9NGP | 2024 | Standard | Alternative Useful Life | 8760 | Alternative useful life is equivalent to the basic mechanical engine warranty in hours. | No | Yes | Yes | DPWRB21.9NGP | Electronic Compensation | 12 | V | Dual-Fuel (Two or more separate fuel sources, separate combustion) | Natural Gas | 1048 D2 | Mixer | Y | 21.9L | 515 | 1800 | 4-Stroke | Overhead | 1 | 1 | Yes | Heated | Yes | Water/Coolant mixture | Turbocharged | Electronic Microsystems | RPSIBM0072805 | Mobile Part 1048 | 1.016 | g/kW-hr |  |  | 0.001 | g/kW-hr |  |  | 0.002 | g/kW-hr | 0.145 | Steady-State Additive |  | 0.025 |  | 0.025 |  | 0.307 | 1.2 | [5 empty] | 0.3 | 4.4 |  |  | 2.7 | 665 | 0.029 |  | 2023-09-21 08:42 | 2024-01-01
Power Solutions International | PWR | CPWRB14.6NGP | 2012 | Standard | 5000 Hours / 7 Years |  |  | Yes | Yes | Yes | APWRB14.6NGP | Electronic Compensation | 8 | V | Dual-Fuel (Two or more separate fuel sources, separate combustion) | Natural Gas | ISO D-1 | Mixer | Y | 14.6L | 335 | 1800 | 4-Stroke | Overhead | 1 | 1 | Yes | Heated | Yes | Water/Coolant mixture | Turbocharged | Intertek Carnot Emission Services | CPWRBM0007010 | Stationary | 0.17 | g/kW-hr |  |  |  |  | 0.08 | g/kW-hr | 0.18 | g/kW-hr | 1.591 | Steady-State Multiplicative |  |  |  |  | 1 | 2.723 | 0.3 |  |  | 0.1 | 0.5 |  |  | 2 | 0.7 | 1 |  |  |  |  | 2011-11-24 08:21 | 2012-01-02
KEM Equipment, Inc. | KEM | FKEMB04.3CS2 | 2015 | Standard | 5000 Hours / 7 Years |  |  | Yes | Yes | Yes | EKEMB04.3CS2 | Electronic Compensation | 6 | V | Dual-Fuel (Two or more separate fuel sources, separate combustion) | LPG/Propane | ISO D-1 | Mixer | Y | 4.3L | 88.4 | 2650 | 4-Stroke | Overhead | 1 | 1 | Yes | Heated | Yes | Water/Coolant mixture | Naturally Aspirated | KEM Emission Certificate Test Laboratory | FKEMBM0020332 | Stationary | 0.53 | g/kW-hr | 0.16 | g/kW-hr |  |  |  |  | 0.07 | g/kW-hr | 1.591 | Steady-State Multiplicative |  | 1 |  |  | 1 | 2.723 | 0.8 |  |  |  | 0.2 | 0.4 |  | 2.7 | 0.9 | 1.3 | 0.8 | 515 |  |  | 2014-08-19 19:07 | 2015-01-01
Bucks Engines | BKS | FBKSB05.7SCE | 2015 | Standard | 5000 Hours / 7 Years |  |  | Yes | Yes | Yes | 9BKSB05.7SCE | Electronic Compensation | 8 | V | Single Fuel | Natural Gas | ISO D-1 | Mixer | Y | 5.7L | 105.7 | 3000 | 4-Stroke | Overhead | 1 | 1 | Yes | Heated | Yes | Water/Coolant mixture | Naturally Aspirated | Carnot Emission Services | FBKSBM0020825 | Stationary | 0.6 | g/kW-hr |  |  |  |  | 0.01 | g/kW-hr | 0.11 | g/kW-hr | 1.591 | Steady-State Multiplicative |  |  |  |  | 0 | 0.08 | 1.0 |  |  | 0.0 | 0.2 |  |  | 2.7 | 0.9 | 1.3 |  | 748 |  |  | 2014-09-06 19:10 | 2015-01-01
Power Solutions International, Inc. | PSI | NPSIB03.0GLP | 2022 | Standard | 5000 Hours / 7 Years |  |  | No | No | Yes | JPSIB03.0GLP | Electronic Compensation | 4 | Inline | Dual-Fuel (Two or more separate fuel sources, separate combustion) | Natural Gas | 1048 D2 | Mixer | Y | 3L | 60 | 3000 | 4-Stroke | Overhead | 1 | 1 | Yes | Heated | Yes | Water/Coolant mixture | Naturally Aspirated | PSI EDC Burr Ridge | NPSIBM0057731 | Stationary Part 1048 | 3.169 | g/kW-hr |  |  | 0.006 | g/kW-hr |  |  | 0.042 | g/kW-hr | 1 | Steady-State Multiplicative |  | 1.914 |  | 1.914 |  | 2.929 | 3.2 | [5 empty] | 0.1 | 20.6 |  |  | 0.8 | 741.51 |  |  | 2021-05-27 13:05 | 2022-01-03
Power Solutions International, Inc. | PSI | EPSIB02.2TZ8 | 2014 | Standard | 5000 Hours / 7 Years |  |  | No | No | Yes | AZ9XB02.2ZT8 | No Compensation Required | 4 | Inline | Dual-Fuel (Two or more separate fuel sources, separate combustion) | LPG/Propane | C2 | Multiport Injection | Y | 2L, 2.2L | 42 | 2700 | 4-Stroke | Overhead | 1 | 1 | Yes | Heated | Yes | Water/Coolant mixture | Naturally Aspirated | Intertek Carnot Emission Services | EPSIBM0016449 | Mobile | 0.295 | g/kW-hr | 0.126 | g/kW-hr |  |  |  |  | 0.021 | g/kW-hr | 1.073 | Steady-State Multiplicative |  | 0.2519 |  |  |  | 0.0206 | 0.3 |  |  |  |  | 0.4 |  | 20.6 |  |  | 0.8 | 974 | 0.03 | 0.16 | 2013-09-09 16:33 | 2014-01-01
Generac Power Systems, Inc. | GNX | KGNXB06.82L5 | 2019 | Standard |  |  |  | No | No | Yes | JGNXB06.82L5 | Electronic Compensation | 10 | V | Single Fuel | Natural Gas | G2 | Mixer | Y | 6.8L | 74.3 | 1800 | 4-Stroke | Overhead | 1 | 1 | Yes | Heated | Yes | Water/Coolant mixture | Naturally Aspirated | Intertek Carnot Emission Services | KGNXBM0040871 | Part 90 Phase 1 | 0.5 | g/kW-hr |  |  | 0.07 | g/kW-hr |  |  | 0.03 | g/kW-hr | 1 | Steady-State Multiplicative |  |  |  | 1 |  | 1 | 0.5 | [5 empty] | 0.1 | 519 |  |  | 13.4 | 736 |  |  | 2018-08-07 16:51 | 2018-12-15
Guascor Energy S.A.U. | GSR | EGSRB56.0560 | 2014 | Standard | Alternative Useful Life | 12000 | The Guascor SFGLD Engines when operated on Natural Gas at a maximum rated speed of 1200 RPM require major reconditioning or rebuilding at 12,000 hour intervals. As such, Guascor suggests that the EPA required minimum useful lifetime of 7 years and 5,000 hours should be increased to 7 years and 12,000 hours. Please see the attached maintenance schedule. | Yes | Yes | Yes | DGSRB56.0560 | Electronic Compensation | 12 | V | Single Fuel | Natural Gas | ISO D-1 | Carburetor | Y | 56.3L | 789.1 | 1200 | 4-Stroke | Overhead | 2 | 2 | No |  | No | Water/Coolant mixture | Turbocharged | Parque Tecnologico De Alava | EGSRBM0019413 | Stationary | 1.92 | g/kW-hr |  |  |  |  | 0.48 | g/kW-hr | 1.29 | g/kW-hr | 0.14 | Steady-State Additive |  |  |  |  | 0.04 | 0 | 2.1 |  |  | 0.5 | 1.3 |  |  | 2.7 | 0.9 | 1.3 |  | 540 |  |  | 2014-06-06 16:24 | 2014-06-19
Power Solutions International, Inc. | PSI | GPSIB8.10TNP | 2016 | Standard | 5000 Hours / 7 Years |  |  | No | Yes | Yes | APWRB8.10TNP | Electronic Compensation | 6 | Inline | Dual-Fuel (Two or more separate fuel sources, separate combustion) | LPG/Propane | 1048 D2 | Mixer | Y | 8.1L | 182 | 2000 | 4-Stroke | Overhead | 1 | 1 | Yes | Heated | Yes | Water/Coolant mixture | Turbocharged | Intertek Carnot Emission Services | GPSIBM0026229 | Mobile Part 1048 | 0.525 | g/kW-hr | 0.094 | g/kW-hr |  |  |  |  | 0.013 | g/kW-hr | 1.01 | Steady-State Multiplicative |  | 2.798 |  | 2.798 |  | 2.465 | 0.5 |  |  |  |  | 0.3 |  | 4.4 |  |  | 2.7 | 808.4 |  |  | 2015-09-18 10:27 | 2016-01-01
Zenith Power Products | ZPP | HZPPB05.7NAS | 2017 | Standard | 5000 Hours / 7 Years |  |  | Yes | Yes | Yes | GZPPB05.7NAS | Electronic Compensation | 8 | V | Dual-Fuel (Two or more separate fuel sources, separate combustion) | LPG/Propane | 1048 D2 | Mixer | Y | 5.7L | 102 | 2600 | 4-Stroke | Overhead | 1 | 1 | Yes | Heated | Yes | Water/Coolant mixture | Naturally Aspirated | Zenith Power Products | HZPPBM0032156 | Mobile Part 1048 | 0.53 | g/kW-hr | 0.06 | g/kW-hr |  |  |  |  | 0.01 | g/kW-hr | 1.591 | Steady-State Multiplicative |  | 1 |  | 1 |  | 2.723 | 0.8 |  |  |  |  | 0.1 |  | 4.4 |  |  | 2.7 | 661 |  |  | 2016-11-07 11:45 | 2017-01-01
Wisconsin Engines, LLC. | WML | CWMLB1.77W4E | 2012 | Severe Duty | 1500 Hours / 7 Years |  |  | Yes | Yes | Yes | 8WMLB1.77W4E | Electronic Compensation | 4 | V | Single Fuel | Gasoline (as defined in 1065.710) | 1048 D2 | Multiport Injection | Y | 1.8L | 26.2 | 3000 | 4-Stroke | Side | 1 | 1 | Yes | Heated | Yes | Air | Naturally Aspirated | Company Headquarters | CWMLBM0006101 | Mobile | 11.295 | g/kW-hr | 0.195 | g/kW-hr |  |  |  |  | 0.06 | g/kW-hr | 2.686 | Steady-State Multiplicative |  | 3.555 |  |  |  | 8.143 | 30 |  |  |  |  | 1.2 |  | 130 |  |  | 2.7 | 1060.752 |  |  | 2011-10-30 19:06 | 2012-01-02
Engine Distributors, Inc. | EDI | HEDIB01.5TSG | 2017 | Standard | 5000 Hours / 7 Years |  |  | Yes | Yes | Yes | GEDIB01.5TSG | Electronic Compensation | 4 | Inline | Dual-Fuel (Two or more separate fuel sources, separate combustion) | Natural Gas | 1048 D2 | Mixer | Y | 1.5L | 39 | 3600 | 4-Stroke | Overhead | 1 | 1 | Yes | Heated | Yes | Water/Coolant mixture | Naturally Aspirated | EControls, Inc | HEDIBM0030612 | Mobile Part 1048 | 0.24 | g/kW-hr |  |  | 0.02 | g/kW-hr |  |  | 0.02 | g/kW-hr | 1.591 | Steady-State Multiplicative |  | 0 |  | 0 |  | 0.08 | 0.4 | [5 empty] | 0.1 | 20.6 |  |  | 0.8 | 653 |  |  | 2016-09-01 17:47 | 2017-01-01
Engine Distributors, Inc. | EDI | KEDIB02.5MSG | 2019 | Standard | 5000 Hours / 7 Years |  |  | Yes | No | Yes | CEDIB02.5MSG | Electronic Compensation | 4 | Inline | Dual-Fuel (Two or more separate fuel sources, separate combustion) | Gasoline (as defined in 1065.710) | 1048 D2 | Sequential Multiport Injection | Y | 2.5L | 64.3 | 3200 | 4-Stroke | Overhead | 2 | 2 | Yes | Heated | Yes | Water/Coolant mixture | Naturally Aspirated | Electronic Microsystems Llc | KEDIBM0041592 | Mobile Part 1048 | 0.48 | g/kW-hr | 0.01 | g/kW-hr |  |  |  |  | 0.02 | g/kW-hr | 1.591 | Steady-State Multiplicative |  | 0 |  | 0 |  | 0.08 | 0.8 |  |  |  |  | 0.1 |  | 20.6 |  |  | 0.8 | 954 | 0 |  | 2018-08-29 19:17 | 2019-01-01
Tennessee Propulsion Products, LLC | IND | LINDB04.64HV | 2020 | Standard | 5000 Hours / 7 Years |  |  | Yes | Yes | Yes | KINDB04.64HV | Electronic Compensation | 4 | Inline | Dual-Fuel (Two or more separate fuel sources, separate combustion) | Natural Gas | 1048 D2 | Mixer | Y | 4.6L | 59.5 | 1800 | 4-Stroke | Overhead | 1 | 1 | Yes | Heated | Yes | Water/Coolant mixture | Naturally Aspirated | 5400 OLD MILLINGTON RD. | LINDBM0051231 | Mobile Part 1048 | 0.74 | g/kW-hr |  |  | 0.18 | g/kW-hr |  |  | 0.02 | g/kW-hr | 1.591 | Steady-State Multiplicative |  | 1 |  | 1 |  | 2.723 | 1.2 | [5 empty] | 0.2 | 20.6 |  |  | 0.8 | 844.8 |  |  | 2020-04-13 10:35 | 2020-01-01
Rolls-Royce Solutions America Inc | MDD | PMDDB02.5GBV | 2023 | Standard |  |  |  | Yes | No | Yes | HMDDB02.5GBV | Electronic Compensation | 4 | Inline | Dual-Fuel (Two or more separate fuel sources, separate combustion) | LPG/Propane | G2 | Mixer | Y | 2.5L | 47.8 | 1800 | 4-Stroke | Overhead | 2 | 2 | Yes | Heated | Yes | Water/Coolant mixture | Turbocharged | Woodward Rocky Mountain Technology and Innovation Center | PMDDBM0070591 | Part 90 Phase 1 | 50 | g/kW-hr | 0.9 | g/kW-hr | 0.8 | g/kW-hr |  |  | 6.4 | g/kW-hr | 1 | Steady-State Multiplicative |  | 1 |  | 1 |  | 1 | 50.0 |  |  |  |  | 7.3 | 7.2 | 519 |  |  | 13.4 | 789.9 |  |  | 2023-06-14 10:14 | 2023-06-14
Engine Distributors, Inc. | EDI | LEDIB02.5MSG | 2020 | Standard | 5000 Hours / 7 Years |  |  | Yes | No | Yes | CEDIB02.5MSG | Electronic Compensation | 4 | Inline | Dual-Fuel (Two or more separate fuel sources, separate combustion) | Gasoline (as defined in 1065.710) | C2 | Sequential Multiport Injection | Y | 2.5L | 64.3 | 3200 | 4-Stroke | Overhead | 2 | 2 | Yes | Heated | Yes | Water/Coolant mixture | Naturally Aspirated | Electronic Microsystems Llc | LEDIBM0047610 | Mobile Part 1048 | 0.53 | g/kW-hr | 0.01 | g/kW-hr |  |  |  |  | 0.02 | g/kW-hr | 1.591 | Steady-State Multiplicative |  | 0 |  | 0 |  | 0.08 | 0.8 |  |  |  |  | 0.1 |  | 20.6 |  |  | 0.8 | 1036 | 0 |  | 2019-09-05 10:56 | 2020-01-01
Power Solutions International, Inc. | PSI | GPSIB8.10TNP | 2016 | Standard | 5000 Hours / 7 Years |  |  | No | Yes | Yes | APWRB8.10TNP | Electronic Compensation | 6 | Inline | Dual-Fuel (Two or more separate fuel sources, separate combustion) | LPG/Propane | 1048 D2 | Mixer | Y | 8.1L | 182 | 2000 | 4-Stroke | Overhead | 1 | 1 | Yes | Heated | Yes | Water/Coolant mixture | Turbocharged | Intertek Carnot Emission Services | GPSIBM0026224 | Mobile Part 1048 | 0.433 | g/kW-hr | 0.05 | g/kW-hr |  |  |  |  | 0.001 | g/kW-hr | 1.01 | Steady-State Multiplicative |  | 2.798 |  | 2.798 |  | 2.465 | 0.4 |  |  |  |  | 0.1 |  | 4.4 |  |  | 2.7 | 844.93 |  |  | 2015-09-18 10:27 | 2016-01-01
Deutz AG | DZX | PDZXB02.2113 | 2023 | Standard | 5000 Hours / 7 Years |  |  | No | No | No |  | No Compensation Required | 3 | Inline | Single Fuel | LPG/Propane | C2 | Mixer | Y | 2.2L | 42 | 2800 | 4-Stroke | Overhead | 1 | 1 | Yes | Heated | Yes | Water/Coolant mixture | Naturally Aspirated | KST-Motorenversuch | PDZXBM0072321 | Stationary Part 1048 | 0.44 | g/kW-hr | 0.103 | g/kW-hr |  |  |  |  | 0.11 | g/kW-hr | 1.297 | Steady-State Multiplicative |  | 1 |  |  |  | 1 | 0.6 |  |  |  |  | 0.2 |  | 20.6 |  |  | 0.8 | 848.7 |  |  | 2023-09-06 02:07 | 2023-09-07
Engine Distributors, Inc. | EDI | DEDIB02.5MSG | 2013 | Standard | 5000 Hours / 7 Years |  |  | Yes | Yes | Yes | CEDIB02.5MSG | Electronic Compensation | 4 | Inline | Dual-Fuel (Two or more separate fuel sources, separate combustion) | Gasoline (as defined in 1065.710) | Part 1048 Transient | Sequential Multiport Injection | Y | 2.5L | 64.3 | 3200 | 4-Stroke | Overhead | 2 | 2 | Yes | Heated | Yes | Water/Coolant mixture | Naturally Aspirated | EControls, Inc | DEDIBM0010829 | Mobile | 0.92 | g/kW-hr | 0.04 | g/kW-hr |  |  |  |  | 0.18 | g/kW-hr | 2.201 | Transient Multiplicative |  | 0 |  | 0 |  | 0.282 | 2.0 |  |  |  |  | 0.5 |  | 20.6 |  |  | 0.8 | 920 | 0.02 |  | 2012-10-09 21:25 | 2013-01-01
Bucks Engines | BKS | CBKSB03.0MCE | 2012 | Standard | 5000 Hours / 7 Years |  |  | Yes | Yes | Yes | BBKSB03.0MCE | Electronic Compensation | 4 | Inline | Dual-Fuel (Two or more separate fuel sources, separate combustion) | Gasoline (as defined in 1065.710) | Part 1048 Transient | Sequential Multiport Injection | Y | 3L | 59.4 | 3000 | 4-Stroke | Overhead | 1 | 1 | Yes | Heated | Yes | Water/Coolant mixture | Naturally Aspirated | Carnot Emission Services | CBKSBM0005937 | Mobile | 0.5 | g/kW-hr | 0.08 | g/kW-hr |  |  |  |  | 0.11 | g/kW-hr | 2.201 | Transient Multiplicative |  | 1 |  |  |  | 1.994 | 1.1 |  |  |  |  | 0.3 |  | 4.4 |  |  | 2.7 | 1229 |  |  | 2011-10-19 13:19 | 2011-11-07
Engine Distributors, Inc. | EDI | REDIB02.5EM0 | 2024 | Standard |  |  |  | Yes | Yes | Yes | HEDIB02.5EN0 | Electronic Compensation | 4 | Inline | Dual-Fuel (Two or more separate fuel sources, separate combustion) | Natural Gas | G2 | Mixer | Y | 2.5L | 33.6 | 3600 | 4-Stroke | Overhead | 2 | 2 | Yes | Heated | Yes | Water/Coolant mixture | Naturally Aspirated | EControls, Inc | REDIBM0073319 | Part 90 Phase 1 | 47.67 | g/kW-hr |  |  | 0.33 | g/kW-hr |  |  | 7.47 | g/kW-hr | 1 | Steady-State Multiplicative |  | 1 |  | 1 |  | 1 | 47.7 | [5 empty] | 7.8 | 519 |  |  | 13.4 | 826 |  |  | 2023-10-16 18:26 | 2024-01-01
Global Component Technologies Corporation | NFX | RNFXB02.548E | 2024 | Standard | 5000 Hours / 7 Years |  |  | No | No | Yes | PNFXB02.548E | Electronic Compensation | 4 | Inline | Dual-Fuel (Two or more separate fuel sources, separate combustion) | LPG/Propane | Part 1048 Transient | Throttle Body Injection | Y | 2.5L | 44 | 2700 | 4-Stroke | Overhead | 2 | 2 | Yes | Heated | Yes | Water/Coolant mixture | Naturally Aspirated | SGS North America Inc. (NRSI Test Lab) | RNFXBM0077622 | Mobile Part 1048 | 4.97 | g/kW-hr | 0.14 | g/kW-hr |  |  |  |  | 0 | g/kW-hr | 1.05 | Transient Multiplicative |  | 1 |  |  |  | 1.13 | 5.2 |  |  |  |  | 0.1 |  | 20.6 |  |  | 0.8 | 893.05 |  |  | 2024-07-05 02:42 | 2024-07-11
Generac Power Systems, Inc. | GNX | DGNXB05.42NL | 2013 | Standard | Alternative Useful Life | 0 | Part 90 phase 1 does not require a useful life period | No | No | Yes | CGNXB05.42NL | No Compensation Required | 8 | V | Single Fuel | LPG/Propane | G2 | Mixer | N | 5.4L | 61.35 | 1800 | 4-Stroke | Overhead | 1 | 1 | No |  | No | Water/Coolant mixture | Naturally Aspirated | The Waukesha Facility (HQ) | DGNXBM0011211 | Stationary | 150.2 | g/kW-hr | 1.67 | g/kW-hr |  |  |  |  | 4.63 | g/kW-hr | 1 | Steady-State Multiplicative |  | 1 |  |  |  | 1 | 150 |  |  |  |  | 6.3 |  | 519 |  |  | 13.4 |  |  |  | 2012-10-23 15:51 | 2012-12-01
Power Solutions International, Inc. | PSI | LPSIB8.80NGP | 2020 | Standard | 5000 Hours / 7 Years |  |  | No | Yes | Yes | DPSIB8.80NGP | Electronic Compensation | 8 | V | Dual-Fuel (Two or more separate fuel sources, separate combustion) | Natural Gas | 1048 D2 | Mixer | Y | 8.8L | 183 | 3000 | 4-Stroke | Overhead | 1 | 1 | Yes | Heated | Yes | Water/Coolant mixture | Naturally Aspirated | Electronic Microsystems | LPSIBM0054355 | Mobile Part 1048 | 0.422 | g/kW-hr |  |  | 0.001 | g/kW-hr |  |  | 0.025 | g/kW-hr | 1 | Steady-State Multiplicative |  | 1.914 |  | 1.914 |  | 2.929 | 0.4 | [5 empty] | 0.1 | 20.6 |  |  | 0.8 | 630.3 | 0.116 |  | 2020-10-05 09:00 | 2020-01-01
Zenith Power Products | ZPP | RZPPB01.6GAM | 2024 | Standard | 5000 Hours / 7 Years |  |  | Yes | Yes | Yes | KZPPB01.6GAM | Electronic Compensation | 4 | Inline | Dual-Fuel (Two or more separate fuel sources, separate combustion) | Natural Gas | ISO D-1 | Carburetor | Y | 1.6L | 37.1 | 4500 | 4-Stroke | Overhead | 2 | 2 | Yes | Heated | Yes | Water/Coolant mixture | Naturally Aspirated | Zenith Power Products 2 | RZPPBM0075107 | Stationary Part 1048 | 0.34 | g/kW-hr |  |  | 0.01 | g/kW-hr |  |  | 0 | g/kW-hr | 1.591 | Steady-State Multiplicative |  | 1 |  | 1 |  | 2.723 | 0.5 | [5 empty] | 0.0 | 20.6 |  |  | 0.8 | 491 | 0.29 |  | 2023-12-23 12:44 | 2024-01-08
Power Solutions International, Inc. | PSI | FPSIB18.3NGP | 2015 | Standard | 5000 Hours / 7 Years |  |  | Yes | Yes | Yes | APWRB18.3NGP | Electronic Compensation | 10 | V | Dual-Fuel (Two or more separate fuel sources, separate combustion) | Natural Gas | ISO D-1 | Mixer | Y | 14.6L | 420 | 1800 | 4-Stroke | Overhead | 1 | 1 | Yes | Heated | Yes | Water/Coolant mixture | Turbocharged | Intertek Carnot Emission Services | FPSIBM0020885 | Stationary | 0.11 | g/Hp-hr |  |  |  |  | 0 | g/Hp-hr | 0.01 | g/Hp-hr | 1.591 | Steady-State Multiplicative |  |  |  |  | 1 | 2.723 | 0.2 |  |  | 0.0 | 0.0 |  |  | 2 | 0.7 | 1 |  |  |  |  | 2014-09-10 07:55 | 2015-01-01
Springfield Remanufacturing Corp. | SPR | GSPRB06.2SCM | 2016 | Standard | 5000 Hours / 7 Years |  |  | Yes | Yes | Yes | CSPRB06.2SCM | Electronic Compensation | 8 | V | Dual-Fuel (Two or more separate fuel sources, separate combustion) | LPG/Propane | 1048 D2 | Carburetor | Y | 5.7L, 6.2L | 105 | 2800 | 4-Stroke | Overhead | 1 | 1 | Yes | Heated | Yes | Water/Coolant mixture | Naturally Aspirated | Impco Technologies (Detroit) | GSPRBM0027452 | Mobile Part 1048 | 0.38 | g/kW-hr | 0.07 | g/kW-hr |  |  |  |  | 0.09 | g/kW-hr | 1.591 | Steady-State Multiplicative |  | 1 |  | 1 |  | 2.723 | 0.6 |  |  |  |  | 0.3 |  | 4.4 |  |  | 2.7 | 995 |  |  | 2015-11-23 17:17 | 2016-01-01
Bucks Engines | BKS | DBKSB05.7WHG | 2013 | Standard | 5000 Hours / 7 Years |  |  | Yes | Yes | Yes | CBKSB05.7WHG | Electronic Compensation | 8 | V | Dual-Fuel (Two or more separate fuel sources, separate combustion) | Natural Gas | ISO D-1 | Mixer | Y | 5.7L | 105.7 | 3000 | 4-Stroke | Overhead | 1 | 1 | Yes | Heated | Yes | Water/Coolant mixture | Naturally Aspirated | Electronic Microsystems | DBKSBM0016847 | Stationary | 0.35 | g/kW-hr |  |  |  |  | 0.01 | g/kW-hr | 0.13 | g/kW-hr | 1.591 | Steady-State Multiplicative |  |  |  |  | 0 | 0.08 | 0.6 |  |  | 0.0 | 0.2 |  |  | 2.7 | 0.9 | 1.3 |  | 742 |  |  | 2013-10-08 15:23 | 2013-10-10
Zenith Power Products | ZPP | NZPPB11.8TAC | 2022 | Standard | 5000 Hours / 7 Years |  |  | Yes | Yes | Yes | HZPPB11.8TAC | Electronic Compensation | 6 | Inline | Dual-Fuel (Two or more separate fuel sources, separate combustion) | Natural Gas | 1048 D2 | Carburetor | Y | 11.8L | 335 | 1800 | 4-Stroke | Overhead | 2 | 2 | Yes | Heated | Yes | Water/Coolant mixture | Turbocharged | Zenith Power Products 2 | NZPPBM0062144 | Mobile Part 1048 | 0.28 | g/kW-hr |  |  | 0 | g/kW-hr |  |  | 0.07 | g/kW-hr | 1.591 | Steady-State Multiplicative |  | 1 |  | 1 |  | 2.723 | 0.4 | [5 empty] | 0.2 | 4.4 |  |  | 2.7 | 493 | 1.08 |  | 2021-12-11 17:18 | 2022-01-01
Industrial Engines Ltd. | IDS | EIDSB04.9CAT | 2014 | Standard | 5000 Hours / 7 Years |  |  | Yes | Yes | Yes | BIDSB04.9CAT | Electronic Compensation | 6 | Inline | Single Fuel | Natural Gas | ISO D-1 | Mixer | Y | 4.9L | 75 | 2800 | 4-Stroke | Overhead | 1 | 1 | Yes | Heated | Yes | Water/Coolant mixture | Naturally Aspirated | Electronic MicroSystems, LLC | EIDSBM0015493 | Stationary | 0.08 | g/kW-hr |  |  |  |  | 0 | g/kW-hr | 0 | g/kW-hr | 0.432 | Steady-State Additive |  |  |  |  | 0 | 0.08 | 0.5 |  |  | 0.0 | 0.1 |  |  | 2.7 | 0.9 | 1.3 |  | 758 |  |  | 2013-07-17 16:02 | 2014-01-01
KEM Equipment, Inc. | KEM | MKEMB08.0CS2 | 2021 | Standard | 5000 Hours / 7 Years |  |  | Yes | Yes | Yes | LKEMB08.0CS2 | Electronic Compensation | 8 | V | Dual-Fuel (Two or more separate fuel sources, separate combustion) | LPG/Propane | 1048 D2 | Mixer | Y | 8L | 155 | 2400 | 4-Stroke | Overhead | 1 | 1 | Yes | Heated | Yes | Water/Coolant mixture | Naturally Aspirated | KEM Emission Certificate Test Laboratory | MKEMBM0052368 | Mobile Part 1048 | 0.54 | g/kW-hr | 0.04 | g/kW-hr |  |  |  |  | 0.06 | g/kW-hr | 1.591 | Steady-State Multiplicative |  | 1 |  | 1 |  | 2.723 | 0.9 |  |  |  |  | 0.2 |  | 20.6 |  |  | 0.8 | 626 |  |  | 2020-07-16 13:42 | 2021-01-01
Cummins Inc. | CEX | SCEXB02.4AAB | 2025 | Standard |  |  |  | No | No | Yes | NCEXB02.4AAB | Electronic Compensation | 4 | Inline | Dual-Fuel (Two or more separate fuel sources, separate combustion) | Natural Gas | G2 | Mixer | Y | 2.4L | 31.2 | 1800 | 4-Stroke | Overhead | 2 | 2 | Yes | Heated | Yes | Water/Coolant mixture | Naturally Aspirated | Cummins Power Generation | SCEXBM0080847 | Part 1054 Phase 1 Class II | 37.7 | g/kW-hr |  |  | 0.3 | g/kW-hr |  |  | 7.6 | g/kW-hr | 0 | Steady-State Additive |  | 0 |  | 0 |  | 0 | 38 | [5 empty] | 7.9 | 519 |  |  | 13.4 | 580.23 |  |  | 2024-11-05 09:14 | 2024-11-15
Discovery Energy, LLC. | KHX | NKHXB.9992NA | 2022 | Standard |  |  |  | No | No | Yes | GKHXB.9992NA | No Compensation Required | 2 | V | Single Fuel | LPG/Propane | G2 | Carburetor | N | 1L | 26.1 | 3600 | 4-Stroke | Overhead | 1 | 1 | No |  | No | Air | Naturally Aspirated | Intertek - Carnot Emission Services | NKHXBM0064867 | Part 90 Phase 1 | 158.5 | g/kW-hr | 0.94 | g/kW-hr |  |  |  |  | 6.92 | g/kW-hr | 1 | Steady-State Multiplicative |  | 1 |  |  |  | 1 | 158.5 |  |  |  |  | 7.9 |  | 519 |  |  | 13.4 | 784 | 0.18 |  | 2022-07-19 09:08 | 2022-08-30
Engine Distributors, Inc. | EDI | KEDIB03.7CSG | 2019 | Standard | 5000 Hours / 7 Years |  |  | Yes | Yes | Yes | FEDIB03.7CSG | Electronic Compensation | 6 | V | Dual-Fuel (Two or more separate fuel sources, separate combustion) | LPG/Propane | 1048 D2 | Mixer | Y | 2.5L | 88 | 3200 | 4-Stroke | Overhead | 2 | 2 | Yes | Heated | Yes | Water/Coolant mixture | Naturally Aspirated | EControls, Inc | KEDIBM0041178 | Stationary Part 1048 | 0.69 | g/kW-hr | 0.09 | g/kW-hr |  |  |  |  | 0 | g/kW-hr | 1.591 | Steady-State Multiplicative |  | 0 |  | 0 |  | 0.08 | 1.1 |  |  |  |  | 0.2 |  | 20.6 |  |  | 0.8 | 780 |  |  | 2018-08-22 17:49 | 2019-01-01
Power Solutions International, Inc. | PSI | GPSIB04.3GLP | 2016 | Standard | 5000 Hours / 7 Years |  |  | No | No | No |  | Electronic Compensation | 6 | V | Dual-Fuel (Two or more separate fuel sources, separate combustion) | Natural Gas | 1048 D2 | Mixer | Y | 4.3L | 89.5 | 3000 | 4-Stroke | Overhead | 1 | 1 | Yes | Heated | Yes | Water/Coolant mixture | Naturally Aspirated | Electronic Microsystems | GPSIBM0026421 | Mobile Part 1048 | 0.183 | g/kW-hr |  |  | 0 | g/kW-hr |  |  | 0.003 | g/kW-hr | 1 | Steady-State Multiplicative |  | 1.914 |  | 1.914 |  | 2.929 | 0.2 | [5 empty] | 0.0 | 20.6 |  |  | 0.8 | 701.2 | 0.162 |  | 2015-10-05 14:41 | 2016-01-01
KEM Equipment, Inc. | KEM | MKEMB10.3CS1 | 2021 | Standard | 5000 Hours / 7 Years |  |  | Yes | Yes | Yes | EKEMB10.3CS1 | Electronic Compensation | 8 | V | Dual-Fuel (Two or more separate fuel sources, separate combustion) | Natural Gas | ISO D-1 | Mixer | Y | 10.3L | 174.9 | 2400 | 4-Stroke | Overhead | 1 | 1 | Yes | Heated | Yes | Water/Coolant mixture | Naturally Aspirated | KEM Emission Certificate Test Laboratory | MKEMBM0052395 | Part 60 Subpart JJJJ Table 1 | 0.25 | g/Hp-hr |  |  |  |  | 0.04 | g/Hp-hr | 0.04 | g/Hp-hr | 1.591 | Steady-State Multiplicative |  |  |  |  | 0 | 0.08 | 0.4 |  |  | 0.0 | 0.1 |  |  | 2 | 0.7 | 1 |  | 407 | 0.03 |  | 2020-07-16 14:26 | 2021-01-01
Kubota Corporation | KBX | LKBXB02.5GFA | 2020 | Standard | 5000 Hours / 7 Years |  |  | No | No | Yes | DKBXB02.5GFA | Electronic Compensation | 4 | Inline | Dual-Fuel (Two or more separate fuel sources, separate combustion) | Natural Gas | 1048 D2 | Mixer | Y | 2.5L | 44.5 | 2724 | 4-Stroke | Overhead | 1 | 1 | Yes | Heated | Yes | Water/Coolant mixture | Naturally Aspirated | eControls | LKBXBM0048535 | Stationary Part 1048 | 0.26 | g/kW-hr |  |  | 0.06 | g/kW-hr |  |  | 0.01 | g/kW-hr | 1.02 | Steady-State Multiplicative |  | 1.131 |  | 1.131 |  | 1 | 0.3 | [5 empty] | 0.1 | 20.6 |  |  | 0.8 | 765 | 0.253 | 0.001 | 2019-10-07 03:29 | 2020-01-01
Weichai America Corporation | WCA | LWCAB04.5WHG | 2020 | Standard | 5000 Hours / 7 Years |  |  | No | Yes | Yes | KWCAB04.5WHG | Electronic Compensation | 4 | Inline | Dual-Fuel (Two or more separate fuel sources, separate combustion) | LPG/Propane | 1048 D2 | Mixer | Y | 4.5L | 57.9 | 2200 | 4-Stroke | Overhead | 1 | 1 | Yes | Heated | Yes | Water/Coolant mixture | Naturally Aspirated | Excel Engineering | LWCABM0050514 | Stationary Part 1048 | 1.92 | g/kW-hr | 0.04 | g/kW-hr |  |  |  |  | 0.02 | g/kW-hr | 1.591 | Steady-State Multiplicative |  | 1 |  | 1 |  | 2.723 | 3.1 |  |  |  |  | 0.1 |  | 20.6 |  |  | 0.8 | 965 | 0.04 | 0 | 2020-01-30 15:54 | 2020-02-15
Generac Power Systems, Inc. | GNX | NGNXB14.22N1 | 2022 | Standard | 5000 Hours / 7 Years |  |  | Yes | No | Yes | EGNXB14.22N1 | Electronic Compensation | 6 | Inline | Single Fuel | Natural Gas | ISO D-1 | Mixer | Y | 14.2L | 343.23 | 1800 | 4-Stroke | Overhead | 1 | 1 | Yes | Heated | Yes | Water/Coolant mixture | Turbocharged | The Waukesha Facility (HQ) | NGNXBM0064875 | Part 60 Subpart JJJJ Table 1 | 0.308 | g/Hp-hr |  |  |  |  | 0 | g/Hp-hr | 0.067 | g/Hp-hr | 1.591 | Steady-State Multiplicative |  |  |  |  | 1 | 2.723 | 0.5 |  |  | 0.0 | 0.2 |  |  | 2 | 0.7 | 1 |  | 692 | 0.067 | 0.054 | 2022-07-19 16:43 | 2022-07-19
Tennessee Propulsion Products, LLC | IND | NINDB04.64HV | 2022 | Standard | 5000 Hours / 7 Years |  |  | Yes | Yes | Yes | MINDB04.64HV | Electronic Compensation | 4 | Inline | Dual-Fuel (Two or more separate fuel sources, separate combustion) | Natural Gas | 1048 D2 | Mixer | Y | 4.6L | 61.5 | 2200 | 4-Stroke | Overhead | 1 | 1 | Yes | Heated | Yes | Water/Coolant mixture | Naturally Aspirated | 5400 OLD MILLINGTON RD. | NINDBM0059760 | Mobile Part 1048 | 0.37 | g/kW-hr |  |  | 0.17 | g/kW-hr |  |  | 0 | g/kW-hr | 1.591 | Steady-State Multiplicative |  | 1 |  | 1 |  | 2.723 | 0.6 | [5 empty] | 0.2 | 20.6 |  |  | 0.8 | 992.7 |  |  | 2021-09-01 22:09 | 2021-11-01
Springfield Remanufacturing Corp. | SPR | ESPRB06.2SCM | 2014 | Standard | 5000 Hours / 7 Years |  |  | Yes | Yes | Yes | CSPRB06.2SCM | Electronic Compensation | 8 | V | Dual-Fuel (Two or more separate fuel sources, separate combustion) | Natural Gas | ISO D-1 | Carburetor | Y | 5.7L, 6.2L | 105 | 2800 | 4-Stroke | Overhead | 1 | 1 | Yes | Heated | Yes | Water/Coolant mixture | Naturally Aspirated | Impco Technologies (Detroit) | ESPRBM0018331 | Stationary | 0.27 | g/kW-hr |  |  |  |  | 0.06 | g/kW-hr | 0.15 | g/kW-hr | 1.591 | Steady-State Multiplicative |  |  |  |  | 1 | 2.723 | 0.4 |  |  | 0.1 | 0.4 |  |  | 2.7 | 0.9 | 1.3 | 2.7 | 709 |  |  | 2014-01-07 15:19 | 2014-01-21
Power Solutions International, Inc. | PSI | LPSIB14.6NGP | 2020 | Standard | Alternative Useful Life | 8760 | Alternative useful life is equivalent to the basic mechanical engine warranty in hours. | No | Yes | Yes | APWRB14.6NGP | Electronic Compensation | 8 | V | Dual-Fuel (Two or more separate fuel sources, separate combustion) | LPG/Propane | 1048 D2 | Mixer | Y | 14.6L | 401 | 1800 | 4-Stroke | Overhead | 1 | 1 | Yes | Heated | Yes | Water/Coolant mixture | Turbocharged | PSI EDC Burr Ridge | LPSIBM0046717 | Stationary Part 1048 | 0.33 | g/kW-hr | 0.061 | g/kW-hr |  |  |  |  | 0.016 | g/kW-hr | 0.145 | Steady-State Additive |  | 0.025 |  | 0.025 |  | 0.307 | 0.5 |  |  |  |  | 0.4 |  | 4.4 |  |  | 2.7 | 793.05 |  |  | 2019-07-23 12:44 | 2020-01-01
Engine Distributors, Inc. | EDI | REDIB02.5MSG | 2024 | Standard | 5000 Hours / 7 Years |  |  | Yes | No | Yes | CEDIB02.5MSG | Electronic Compensation | 4 | Inline | Dual-Fuel (Two or more separate fuel sources, separate combustion) | LPG/Propane | C2 | Mixer | Y | 2.5L | 64.3 | 3200 | 4-Stroke | Overhead | 2 | 2 | Yes | Heated | Yes | Water/Coolant mixture | Naturally Aspirated | EControls, Inc | REDIBM0074577 | Mobile Part 1048 | 0.35 | g/kW-hr | 0.02 | g/kW-hr |  |  |  |  | 0.02 | g/kW-hr | 1.591 | Steady-State Multiplicative |  | 0 |  | 0 |  | 0.08 | 0.6 |  |  |  |  | 0.1 |  | 20.6 |  |  | 0.8 | 859 | 0.01 |  | 2023-12-04 09:59 | 2024-01-01
KEM Equipment, Inc. | KEM | FKEMB05.7CS2 | 2015 | Standard | 5000 Hours / 7 Years |  |  | Yes | Yes | Yes | EKEMB05.7CS2 | Electronic Compensation | 8 | V | Dual-Fuel (Two or more separate fuel sources, separate combustion) | Natural Gas | ISO D-1 | Mixer | Y | 5.7L | 101.4 | 2650 | 4-Stroke | Overhead | 1 | 1 | Yes | Heated | Yes | Water/Coolant mixture | Naturally Aspirated | KEM Emission Certificate Test Laboratory | FKEMBM0020353 | Stationary | 1.84 | g/kW-hr |  |  |  |  | 0.3 | g/kW-hr | 0.06 | g/kW-hr | 1.591 | Steady-State Multiplicative |  | 1 |  | 1 | 1 | 2.723 | 2.9 |  |  | 0.3 | 0.2 |  |  | 20.6 | 0.9 | 1.3 | 0.8 | 518 | 0.16 |  | 2014-08-19 19:28 | 2015-01-01
Kubota Corporation | KBX | MKBXB02.5HFA | 2021 | Standard | 5000 Hours / 7 Years |  |  | No | No | Yes | EKBXB02.5HFA | Electronic Compensation | 4 | Inline | Dual-Fuel (Two or more separate fuel sources, separate combustion) | Gasoline (as defined in 1065.710) | 1048 D2 | Multiport Injection | Y | 2.5L | 43.8 | 2753 | 4-Stroke | Overhead | 1 | 1 | Yes | Heated | Yes | Water/Coolant mixture | Naturally Aspirated | Kubota Japan | MKBXBM0054610 | Stationary Part 1048 | 1.21 | g/kW-hr | 0.03 | g/kW-hr |  |  |  |  | 0.04 | g/kW-hr | 2.837 | Steady-State Multiplicative |  | 1.17 |  | 1.17 |  | 2.092 | 3.4 |  |  |  |  | 0.1 |  | 20.6 |  |  | 0.8 | 959 | 0.016 | 0 | 2020-10-14 00:01 | 2021-01-01
Cummins Inc. | CEX | RCEXB60.0AAA | 2024 | Standard | 5000 Hours / 7 Years |  |  | Yes | No | Yes | FCEXB60.0AAA | No Compensation Required | 16 | V | Single Fuel | Natural Gas | 1048 D2 | Mixer | Y | 60L | 1456 | 1800 | 4-Stroke | Overhead | 2 | 2 | No |  | Yes | Water/Coolant mixture | Turbocharged | SwRI | RCEXBM0075092 | Mobile Part 1048 | 2.605 | g/kW-hr |  |  | 0.09 | g/kW-hr |  |  | 1 | g/kW-hr | 0.14 | Steady-State Additive |  |  |  | 0.04 |  | 0 | 2.7 | [5 empty] | 1.1 | 4.4 |  |  | 2.7 | 642 | 4.61 |  | 2023-12-22 10:52 | 2023-12-31
Power Solutions International, Inc. | PSI | EPSIB8.80EMT | 2014 | Standard | 5000 Hours / 7 Years |  |  | Yes | Yes | Yes | DPSIB8.80EMT | Electronic Compensation | 8 | V | Dual-Fuel (Two or more separate fuel sources, separate combustion) | LPG/Propane | 1048 D2 | Mixer | Y | 8.8L | 182.8 | 1800 | 4-Stroke | Overhead | 1 | 1 | Yes | Heated | Yes | Water/Coolant mixture | Turbocharged | Electronic Microsystems | EPSIBM0017049 | Stationary | 0.616 | g/kW-hr | 0.025 | g/kW-hr |  |  |  |  | 0.058 | g/kW-hr | 1.591 | Steady-State Multiplicative |  |  |  |  | 1 | 2.723 | 1.0 |  |  |  | 0.2 | 0.2 |  | 4 | 1 | 2 |  | 847.7 | 0 |  | 2013-10-21 10:50 | 2013-12-02
Engine Distributors, Inc. | EDI | GEDIB01.5TSG | 2016 | Standard | 5000 Hours / 7 Years |  |  | Yes | Yes | No |  | Electronic Compensation | 4 | Inline | Dual-Fuel (Two or more separate fuel sources, separate combustion) | LPG/Propane | C2 | Mixer | Y | 1.5L | 42 | 3600 | 4-Stroke | Overhead | 1 | 1 | Yes | Heated | Yes | Water/Coolant mixture | Naturally Aspirated | EControls, Inc | GEDIBM0028007 | Mobile Part 1048 | 0.23 | g/kW-hr | 0.03 | g/kW-hr |  |  |  |  | 0.04 | g/kW-hr | 1.591 | Steady-State Multiplicative |  | 0 |  | 0 |  | 0.08 | 0.4 |  |  |  |  | 0.2 |  | 20.6 |  |  | 0.8 | 794 |  |  | 2015-12-15 13:39 | 2016-01-01
Zenith Power Products | ZPP | KZPPB08.8TAC | 2019 | Standard | 5000 Hours / 7 Years |  |  | Yes | Yes | Yes | EZPPB08.8TAC | Electronic Compensation | 6 | Inline | Dual-Fuel (Two or more separate fuel sources, separate combustion) | Natural Gas | 1048 D2 | Carburetor | Y | 8.8L | 211 | 1800 | 4-Stroke | Overhead | 1 | 1 | Yes | Heated | Yes | Water/Coolant mixture | Turbocharged | Zenith Power Products | KZPPBM0043459 | Stationary Part 1048 | 0.71 | g/kW-hr |  |  | 0.02 | g/kW-hr |  |  | 0.16 | g/kW-hr | 1.591 | Steady-State Multiplicative |  | 1 |  | 1 |  | 2.723 | 1.1 | [5 empty] | 0.5 | 4.4 |  |  | 2.7 | 766 | 1.58 |  | 2018-11-09 14:44 | 2019-01-01
KEM Equipment, Inc. | KEM | LKEMB02.4ULE | 2020 | Standard | 5000 Hours / 7 Years |  |  | Yes | Yes | Yes | HKEMB02.4ULE | Electronic Compensation | 4 | Inline | Dual-Fuel (Two or more separate fuel sources, separate combustion) | Gasoline (as defined in 1065.710) | Part 1048 Transient | Sequential Multiport Injection | N | 2.4L | 62.1 | 3000 | 4-Stroke | Overhead | 1 | 1 | Yes | Heated | Yes | Water/Coolant mixture | Naturally Aspirated | KEM Emission Certificate Test Laboratory | LKEMBM0048338 | Mobile Part 1048 | 6.31 | g/kW-hr | 0.09 | g/kW-hr |  |  |  |  | 0.24 | g/kW-hr | 2.201 | Transient Multiplicative |  | 1 |  |  |  | 1.994 | 13.9 |  |  |  |  | 0.6 |  | 20.6 |  |  | 0.8 | 1061 |  |  | 2019-10-01 21:20 | 2020-01-01
Weichai America Corporation | WCA | PWCAB16.7GTA | 2023 | Standard | 5000 Hours / 7 Years |  |  | No | Yes | No |  | Electronic Compensation | 8 | V | Dual-Fuel (Two or more separate fuel sources, separate combustion) | LPG/Propane | 1048 D2 | Mixer | Y | 12.5L | 461 | 1800 | 4-Stroke | Overhead | 2 | 2 | Yes | Heated | Yes | Water/Coolant mixture | Turbocharged | Excel Engineering | PWCABM0063241 | Stationary Part 1048 | 0.284 | g/kW-hr | 0.039 | g/kW-hr | 0.017 | g/kW-hr |  |  | 0.047 | g/kW-hr | 1.591 | Steady-State Multiplicative |  | 1 |  | 1 |  | 2.723 | 0.5 |  |  |  |  | 0.2 | 0.1 | 20.6 |  |  | 0.8 | 841.712 | 0.023 | 0.005 | 2022-03-28 11:23 | 2022-07-01
Power Solutions International, Inc. | PSI | PPSIB03.0GLP | 2023 | Standard | 5000 Hours / 7 Years |  |  | No | No | Yes | JPSIB03.0GLP | Electronic Compensation | 4 | Inline | Dual-Fuel (Two or more separate fuel sources, separate combustion) | Natural Gas | 1048 D2 | Mixer | Y | 3L | 60 | 3000 | 4-Stroke | Overhead | 1 | 1 | Yes | Heated | Yes | Water/Coolant mixture | Naturally Aspirated | PSI EDC Burr Ridge | PPSIBM0063469 | Stationary Part 1048 | 3.169 | g/kW-hr |  |  | 0.006 | g/kW-hr |  |  | 0.042 | g/kW-hr | 1 | Steady-State Multiplicative |  | 1.914 |  | 1.914 |  | 2.929 | 3.2 | [5 empty] | 0.1 | 20.6 |  |  | 0.8 | 741.51 |  |  | 2022-04-16 01:11 | 2023-01-01
Zenith Power Products | ZPP | MZPPB06.4NAS | 2021 | Standard | 5000 Hours / 7 Years |  |  | Yes | Yes | Yes | FZPPB06.4NAS | Electronic Compensation | 6 | Inline | Dual-Fuel (Two or more separate fuel sources, separate combustion) | Natural Gas | 1048 D2 | Mixer | Y | 6.4L | 74 | 2300 | 4-Stroke | Overhead | 2 | 2 | Yes | Heated | Yes | Water/Coolant mixture | Naturally Aspirated | Zenith Power Products | MZPPBM0056098 | Stationary Part 1048 | 0.6 | g/kW-hr |  |  | 0.01 | g/kW-hr |  |  | 0 | g/kW-hr | 1.591 | Steady-State Multiplicative |  | 1 |  | 1 |  | 2.723 | 1.0 | [5 empty] | 0.0 | 4.4 |  |  | 2.7 | 902 | 2.63 |  | 2020-12-14 20:39 | 2021-01-01
Kubota Corporation | KBX | PKBXB01.5PFA | 2023 | Standard | 5000 Hours / 7 Years |  |  | No | No | Yes | FKBXB01.5PFA | Electronic Compensation | 4 | Inline | Dual-Fuel (Two or more separate fuel sources, separate combustion) | Gasoline (as defined in 1065.710) | C2 | Multiport Injection | Y | 1.5L | 40.48 | 3607 | 4-Stroke | Overhead | 1 | 1 | Yes | Heated | Yes | Water/Coolant mixture | Naturally Aspirated | Kubota Corporation - Rinkai Plant | PKBXBM0069782 | Mobile Part 1048 | 0.72 | g/kW-hr | 0.03 | g/kW-hr |  |  |  |  | 0 | g/kW-hr | 2.837 | Steady-State Multiplicative |  | 1.17 |  | 1.17 |  | 2.092 | 2.0 |  |  |  |  | 0.0 |  | 20.6 |  |  | 0.8 | 1060 | 0.022 | 0.011 | 2023-04-17 20:28 | 2023-05-01
Kubota Corporation | KBX | EKBXB01.5CFA | 2014 | Standard | 5000 Hours / 7 Years |  |  | No | No | Yes | DKBXB01.5CFA | No Compensation Required | 4 | Inline | Dual-Fuel (Two or more separate fuel sources, separate combustion) | Gasoline (as defined in 1065.710) | Part 1048 Transient | Multiport Injection | Y | 1.5L | 39.2 | 3600 | 4-Stroke | Overhead | 1 | 1 | Yes | Heated | Yes | Water/Coolant mixture | Naturally Aspirated | Intertek | EKBXBM0018945 | Mobile | 1.16 | g/kW-hr | 0.12 | g/kW-hr |  |  |  |  | 0.05 | g/kW-hr | 2.249 | Transient Multiplicative |  | 1 |  | 1 |  | 2.402 | 2.6 |  |  |  |  | 0.2 |  | 20.6 |  |  | 0.8 | 1094 |  |  | 2014-03-13 23:40 | 2014-01-01
INNIO Waukesha Gas Engines Inc. | DRS | LDRSB24.0VGF | 2020 | Standard | Alternative Useful Life | 12000 | Please see EPA agreement via email titled, "RE DFs for Dresser Inc 24L and 18L 12 000 hour Useful Life." | Yes | Yes | Yes | HDRSB24.0VGF | Electronic Compensation | 8 | Inline | Dual-Fuel (Two or more separate fuel sources, separate combustion) | Natural Gas | ISO D-1 | Carburetor | Y | 24L | 436.2 | 1800 | 4-Stroke | Overhead | 2 | 2 | Yes | Heated | Yes | Water/Coolant mixture | Turbocharged | Electronic Microsystems LLC | LDRSBM0047573 | Part 60 Subpart JJJJ Table 1 | 0.11 | g/Hp-hr |  |  |  |  | 0.01 | g/Hp-hr | 0.02 | g/Hp-hr | 1.39 | Steady-State Multiplicative |  |  |  |  | 2.31 | 4.22 | 0.2 |  |  | 0.0 | 0.1 |  |  | 2 | 0.7 | 1 |  | 469 | 0.7 |  | 2019-09-04 17:37 | 2020-01-01
Kubota Corporation | KBX | RKBXB02.5HFA | 2024 | Standard | 5000 Hours / 7 Years |  |  | No | No | Yes | EKBXB02.5HFA | Electronic Compensation | 4 | Inline | Dual-Fuel (Two or more separate fuel sources, separate combustion) | LPG/Propane | 1048 D2 | Mixer | Y | 2.5L | 43.8 | 2753 | 4-Stroke | Overhead | 1 | 1 | Yes | Heated | Yes | Water/Coolant mixture | Naturally Aspirated | Kubota Corporation - Rinkai Plant | RKBXBM0076437 | Stationary Part 1048 | 0.62 | g/kW-hr | 0.04 | g/kW-hr |  |  |  |  | 0.01 | g/kW-hr | 2.837 | Steady-State Multiplicative |  | 1.17 |  | 1.17 |  | 2.092 | 1.8 |  |  |  |  | 0.1 |  | 20.6 |  |  | 0.8 | 829 | 0.011 | 0 | 2024-04-12 01:15 | 2024-05-01
Power Solutions International, Inc. | PSI | MPSIB39.2NGP | 2021 | Standard | Alternative Useful Life | 8760 | Alternative useful life is equivalent to the basic mechanical engine warranty in hours. | No | Yes | Yes | KPSIB39.2NGP | Electronic Compensation | 12 | V | Dual-Fuel (Two or more separate fuel sources, separate combustion) | Natural Gas | 1048 D2 | Mixer | Y | 39.2L | 952 | 1800 | 4-Stroke | Overhead | 2 | 2 | Yes | Heated | Yes | Water/Coolant mixture | Turbocharged | Excel Engineering | MPSIBM0051216 | Mobile Part 1048 | 0.205 | g/kW-hr |  |  | 0 | g/kW-hr |  |  | 0.046 | g/kW-hr | 0.145 | Steady-State Additive |  | 0.025 |  | 0.025 |  | 0.307 | 0.4 | [5 empty] | 0.4 | 4.4 |  |  | 2.7 | 730 | 0.237 | 0 | 2020-04-13 10:00 | 2021-01-01
Weichai America Corporation | WCA | PWCAB12.5GTA | 2023 | Standard | 5000 Hours / 7 Years |  |  | No | Yes | Yes | JWCAB12.5GTA | Electronic Compensation | 6 | Inline | Dual-Fuel (Two or more separate fuel sources, separate combustion) | Natural Gas | 1048 D2 | Mixer | Y | 12.5L | 350 | 2200 | 4-Stroke | Overhead | 2 | 2 | Yes | Heated | Yes | Water/Coolant mixture | Turbocharged | Excel Engineering | PWCABM0067945 | Mobile Part 1048 | 0.199 | g/kW-hr | 0.04 | g/kW-hr | 0 | g/kW-hr |  |  | 0.064 | g/kW-hr | 1.591 | Steady-State Multiplicative |  | 1 |  | 1 |  | 2.723 | 0.3 |  |  |  |  | 0.2 | 0.2 | 20.6 |  |  | 0.8 | 597 | 0.045 | 0.001 | 2022-11-18 17:28 | 2023-01-01
IMPCO Technologies, Inc. | Z9X | FZ9XB05.7GPE | 2015 | Standard | Alternative Useful Life | 0 | Nonroad Stationary Emergency Engines 25-130HP have no useful life requirements. | Yes | Yes | Yes | AZ9XB05.7GPE | No Compensation Required | 8 | V | Dual-Fuel (Two or more separate fuel sources, separate combustion) | LPG/Propane | G2 | Carburetor | Y | 5L, 5.7L | 65 | 1800 | 4-Stroke | Overhead | 1 | 1 | Yes | Heated | Yes | Water/Coolant mixture | Naturally Aspirated | GFI | FZ9XBM0020584 | Stationary | 36 | g/kW-hr | 2.15 | g/kW-hr |  |  |  |  | 6.84 | g/kW-hr | 0 | Steady-State Additive |  | 0 |  | 0 |  | 0 | 36 |  |  |  |  | 9.0 |  | 519 |  |  | 13.4 |  |  |  | 2014-08-25 13:15 | 2014-10-18
KEM Equipment, Inc. | KEM | LKEMB02.4ULE | 2020 | Standard | 5000 Hours / 7 Years |  |  | Yes | Yes | Yes | HKEMB02.4ULE | Electronic Compensation | 4 | Inline | Dual-Fuel (Two or more separate fuel sources, separate combustion) | Gasoline (as defined in 1065.710) | Part 1048 Transient | Sequential Multiport Injection | N | 2.4L | 62.1 | 3000 | 4-Stroke | Overhead | 1 | 1 | Yes | Heated | Yes | Water/Coolant mixture | Naturally Aspirated | KEM Emission Certificate Test Laboratory | LKEMBM0048336 | Mobile Part 1048 | 5.12 | g/kW-hr | 0.07 | g/kW-hr |  |  |  |  | 0.25 | g/kW-hr | 2.201 | Transient Multiplicative |  | 1 |  |  |  | 1.994 | 11.3 |  |  |  |  | 0.6 |  | 20.6 |  |  | 0.8 | 1048 |  |  | 2019-10-01 21:20 | 2020-01-01
Discovery Energy, LLC. | KHX | MKHXB.9992DA | 2021 | Standard |  |  |  | No | No | Yes | GKHXB.9992DA | No Compensation Required | 2 | V | Single Fuel | Natural Gas | G2 | Carburetor | N | 1L | 23 | 3600 | 4-Stroke | Overhead | 1 | 1 | No |  | No | Air | Naturally Aspirated | Intertek - Carnot Emission Services | MKHXBM0055206 | Part 90 Phase 1 | 34.3 | g/kW-hr |  |  | 0.06 | g/kW-hr |  |  | 7.47 | g/kW-hr | 1 | Steady-State Multiplicative |  |  |  | 1 |  | 1 | 34.3 | [5 empty] | 7.5 | 519 |  |  | 13.4 | 855 | 0.195 |  | 2020-11-02 16:23 | 2020-12-08
Power Solutions International, Inc. | PSI | RPSIB31.8NGP | 2024 | Standard | Alternative Useful Life | 8760 | Alternative useful life is equivalent to the basic mechanical engine warranty in hours. | No | Yes | Yes | JPSIB31.8NGP | Electronic Compensation | 12 | V | Dual-Fuel (Two or more separate fuel sources, separate combustion) | LPG/Propane | 1048 D2 | Mixer | Y | 31.8L | 720 | 1800 | 4-Stroke | Overhead | 2 | 2 | Yes | Heated | Yes | Water/Coolant mixture | Turbocharged | Intertek AR | RPSIBM0072833 | Stationary Part 1048 | 0.288 | g/kW-hr | 0.201 | g/kW-hr |  |  |  |  | 0.037 | g/kW-hr | 0.145 | Steady-State Additive |  | 0.025 |  |  |  | 0.307 | 0.4 |  |  |  |  | 0.6 |  | 4.4 |  |  | 2.7 | 884.16 | 0.084 | 0.013 | 2023-09-21 09:16 | 2024-01-01
KEM Equipment, Inc. | KEM | RKEMB03.0CS1 | 2024 | Standard | 5000 Hours / 7 Years |  |  | Yes | Yes | Yes | AKEMB03.0CN1 | Electronic Compensation | 4 | Inline | Dual-Fuel (Two or more separate fuel sources, separate combustion) | LPG/Propane | 1048 D2 | Mixer | Y | 3L | 61.3 | 2700 | 4-Stroke | Overhead | 1 | 1 | Yes | Heated | Yes | Water/Coolant mixture | Naturally Aspirated | KEM Emission Certificate Test Laboratory | RKEMBM0073998 | Stationary Part 1048 | 0.29 | g/kW-hr | 0.17 | g/kW-hr |  |  |  |  | 0.02 | g/kW-hr | 1.591 | Steady-State Multiplicative |  | 1 |  | 1 |  | 2.723 | 0.5 |  |  |  |  | 0.2 |  | 20.6 |  |  | 0.8 | 938 |  |  | 2023-11-08 13:51 | 2024-01-01
Springfield Remanufacturing Corp. | SPR | FSPRB04.3SCM | 2015 | Standard | 5000 Hours / 7 Years |  |  | Yes | Yes | Yes | CSPRB04.3SCM | Electronic Compensation | 6 | V | Dual-Fuel (Two or more separate fuel sources, separate combustion) | Natural Gas | 1048 D2 | Carburetor | Y | 4.3L | 80 | 2800 | 4-Stroke | Overhead | 1 | 1 | Yes | Heated | Yes | Water/Coolant mixture | Naturally Aspirated | Impco Technologies (Detroit) | FSPRBM0023175 | Mobile | 0.29 | g/kW-hr |  |  | 0.72 | g/kW-hr |  |  | 0.21 | g/kW-hr | 1.591 | Steady-State Multiplicative |  | 1 |  | 1 |  | 2.723 | 0.5 | [5 empty] | 1.3 | 4.4 |  |  | 2.7 | 764 |  |  | 2015-01-19 17:03 | 2015-02-09
Origin Engines | ORG | GORGB09.1STA | 2016 | Standard | 5000 Hours / 7 Years |  |  | Yes | Yes | Yes | FORGB09.1STA | Electronic Compensation | 8 | V | Dual-Fuel (Two or more separate fuel sources, separate combustion) | Natural Gas | ISO D-1 | Carburetor | Y | 9.1L | 182 | 2500 | 4-Stroke | Overhead | 1 | 1 | Yes | Heated | Yes | Water/Coolant mixture | Naturally Aspirated | Electronic MicroSystems | GORGBM0027572 | Part 60 Subpart JJJJ Table 1 | 0.44 | g/kW-hr |  |  |  |  | 0 | g/kW-hr | 0.02 | g/kW-hr | 1.591 | Steady-State Multiplicative |  |  |  |  | 1 | 2.723 | 0.7 |  |  | 0.0 | 0.1 |  |  | 20.6 | 0.9 | 1.3 | 0.8 | 620 | 0.11 |  | 2015-11-30 18:07 | 2016-01-01
Origin Engines | ORG | GORGB08.0STA | 2016 | Standard | 5000 Hours / 7 Years |  |  | Yes | Yes | Yes | DORGB08.0STA | Electronic Compensation | 8 | V | Dual-Fuel (Two or more separate fuel sources, separate combustion) | Natural Gas | ISO D-1 | Carburetor | Y | 8L | 169 | 2800 | 4-Stroke | Overhead | 1 | 1 | Yes | Heated | Yes | Water/Coolant mixture | Naturally Aspirated | Electronic MicroSystems | GORGBM0027586 | Part 60 Subpart JJJJ Table 1 | 0.26 | g/kW-hr |  |  |  |  | 0.01 | g/kW-hr | 0.01 | g/kW-hr | 1.591 | Steady-State Multiplicative |  |  |  |  | 1 | 2.723 | 0.4 |  |  | 0.0 | 0.0 |  |  | 2.7 | 0.9 | 1.3 | 0.8 | 566 | 0.74 |  | 2015-11-30 18:14 | 2016-01-01
Engine Distributors, Inc. | EDI | PEDIB03.5EM0 | 2023 | Standard |  |  |  | Yes | Yes | No |  | Electronic Compensation | 6 | V | Dual-Fuel (Two or more separate fuel sources, separate combustion) | Natural Gas | G2 | Mixer | Y | 3.5L | 94.4 | 3600 | 4-Stroke | Overhead | 2 | 2 | Yes | Heated | Yes | Water/Coolant mixture | Naturally Aspirated | Electronic Microsystems Llc | PEDIBM0068712 | Part 90 Phase 1 | 32.223 | g/kW-hr |  |  | 0.126 | g/kW-hr |  |  | 5.879 | g/kW-hr | 0.14 | Steady-State Additive |  | 0.04 |  | 0.04 |  | 0 | 32.4 | [5 empty] | 6.0 | 519 |  |  | 13.4 | 717 | 0.02 | 2.554 | 2023-01-11 15:38 | 2023-02-15
Cummins Inc. | CEX | CCEXB08.1GDA | 2012 | Standard | Alternative Useful Life | 1000 | 1000hrs/7yrs | No | No | Yes | BCEXB08.1GDA | Electronic Compensation | 8 | V | Dual-Fuel (Two or more separate fuel sources, separate combustion) | Natural Gas | ISO D-1 | Mixer | Y | 8.1L | 148 | 1800 | 4-Stroke | Overhead | 1 | 1 | Yes | Heated | Yes | Water/Coolant mixture | Turbocharged | Cummins Power Generation | CCEXBM0006222 | Stationary | 0.52 | g/kW-hr |  |  |  |  | 0.53 | g/kW-hr | 0.04 | g/kW-hr | 2.668 | Steady-State Multiplicative |  | 1.803 |  |  | 1 | 3.597 | 0.9 |  |  | 0.5 | 0.1 |  |  | 4.4 | 1 | 2 | 2.7 |  |  |  | 2011-11-01 16:39 | 2012-01-01
Springfield Remanufacturing Corp. | SPR | DSPRB06.2SCM | 2013 | Standard | 5000 Hours / 7 Years |  |  | Yes | Yes | Yes | CSPRB06.2SCM | Electronic Compensation | 8 | V | Dual-Fuel (Two or more separate fuel sources, separate combustion) | LPG/Propane | 1048 D2 | Carburetor | Y | 5.7L, 6.2L | 121 | 2800 | 4-Stroke | Overhead | 1 | 1 | Yes | Heated | Yes | Water/Coolant mixture | Naturally Aspirated | Impco Technologies (Detroit) | DSPRBM0015246 | Mobile | 0.14 | g/kW-hr | 0.06 | g/kW-hr |  |  |  |  | 0.02 | g/kW-hr | 1.591 | Steady-State Multiplicative |  | 1 |  | 1 |  | 2.723 | 0.2 |  |  |  |  | 0.1 |  | 4.4 |  |  | 2.7 | 958 |  |  | 2013-06-26 13:47 | 2013-07-01
Engine Distributors, Inc. | EDI | LEDIB02.5FA8 | 2020 | Standard | 5000 Hours / 7 Years |  |  | Yes | No | Yes | KEDIB02.5FA8 | No Compensation Required | 4 | Inline | Dual-Fuel (Two or more separate fuel sources, separate combustion) | Gasoline (as defined in 1065.710) | C2 | Sequential Multiport Injection | Y | 2.5L | 55 | 3000 | 4-Stroke | Overhead | 2 | 2 | Yes | Heated | Yes | Water/Coolant mixture | Naturally Aspirated | Referenced Test Lab: WSP/5 | LEDIBM0047594 | Mobile Part 1048 | 0.637 | g/kW-hr | 0.007 | g/kW-hr |  |  |  |  | 0.026 | g/kW-hr | 3.549 | Steady-State Multiplicative |  | 1 |  |  |  | 2.107 | 2.3 |  |  |  |  | 0.1 |  | 20.6 |  |  | 0.8 | 1282 | 0.002 | 0.205 | 2019-09-05 10:51 | 2020-01-01
Power Solutions International, Inc. | PSI | RPSIB8.80EMT | 2024 | Standard | 5000 Hours / 7 Years |  |  | No | Yes | Yes | DPSIB8.80EMT | Electronic Compensation | 8 | V | Dual-Fuel (Two or more separate fuel sources, separate combustion) | Natural Gas | ISO D-1 | Mixer | Y | 8.8L | 203 | 1800 | 4-Stroke | Overhead | 1 | 1 | Yes | Heated | Yes | Water/Coolant mixture | Turbocharged | Electronic Microsystems | RPSIBM0072716 | Part 60 Subpart JJJJ Table 1 | 0.215 | g/Hp-hr |  |  |  |  | 0.002 | g/Hp-hr | 0.0254 | g/Hp-hr | 1 | Steady-State Multiplicative |  |  |  |  | 1.914 | 2.929 | 0.2 |  |  | 0.0 | 0.1 |  |  | 4 | 1 | 2 |  | 454.87 | 0.048 |  | 2023-09-21 01:00 | 2024-01-01
KEM Equipment, Inc. | KEM | CKEMB05.7CS1 | 2012 | Standard | 5000 Hours / 7 Years |  |  | Yes | Yes | Yes | BKEMB05.7SNL | Electronic Compensation | 8 | V | Dual-Fuel (Two or more separate fuel sources, separate combustion) | Natural Gas | 1048 D2 | Mixer | Y | 5.7L | 98.6 | 2650 | 4-Stroke | Overhead | 1 | 1 | Yes | Heated | Yes | Water/Coolant mixture | Naturally Aspirated | KEM Emission Certificate Test Laboratory | CKEMBM0008439 | Mobile | 0.37 | g/kW-hr |  |  | 0.12 | g/kW-hr |  |  | 0.03 | g/kW-hr | 1.591 | Steady-State Multiplicative |  | 1 |  | 1 |  | 2.723 | 0.6 | [5 empty] | 0.2 | 20.6 |  |  | 0.8 | 772 |  |  | 2012-02-13 13:13 | 2012-02-18
Weichai America Corporation | WCA | LWCAB09.7GNA | 2020 | Standard | 5000 Hours / 7 Years |  |  | No | Yes | Yes | JWCAB09.7GNA | Electronic Compensation | 6 | Inline | Dual-Fuel (Two or more separate fuel sources, separate combustion) | Natural Gas | 1048 D2 | Mixer | Y | 9.7L | 138 | 2200 | 4-Stroke | Overhead | 2 | 2 | Yes | Heated | Yes | Water/Coolant mixture | Naturally Aspirated | Econtrols, Inc. | LWCABM0048170 | Mobile Part 1048 | 0.298 | g/kW-hr |  |  | 0.036 | g/kW-hr |  |  | 0.001 | g/kW-hr | 1.591 | Steady-State Multiplicative |  | 1 |  | 1 |  | 2.723 | 0.5 | [5 empty] | 0.0 | 20.6 |  |  | 0.8 | 814.126 | 0.421 | 0 | 2019-09-26 16:31 | 2020-01-01
Weichai America Corporation | WCA | LWCAB12.5GTA | 2020 | Standard | 5000 Hours / 7 Years |  |  | No | Yes | Yes | JWCAB12.5GTA | Electronic Compensation | 6 | Inline | Dual-Fuel (Two or more separate fuel sources, separate combustion) | LPG/Propane | 1048 D2 | Mixer | Y | 12.5L | 299 | 2200 | 4-Stroke | Overhead | 2 | 2 | Yes | Heated | Yes | Water/Coolant mixture | Turbocharged | Econtrols, Inc. | LWCABM0050831 | Mobile Part 1048 | 0.802 | g/kW-hr | 0.011 | g/kW-hr | 0.004 | g/kW-hr |  |  | 0.136 | g/kW-hr | 1.591 | Steady-State Multiplicative |  | 1 |  | 1 |  | 2.723 | 1.3 |  |  |  |  | 0.4 | 0.4 | 20.6 |  |  | 0.8 | 900.01 | 0.006 | 0.011 | 2020-03-06 16:43 | 2020-04-01
Arrow Engine Company | ARW | RARWB03.1PNA | 2024 | Standard | 5000 Hours / 7 Years |  |  | Yes | Yes | Yes | PARWB03.1PNA | Electronic Compensation | 3 | Inline | Dual-Fuel (Two or more separate fuel sources, separate combustion) | LPG/Propane | 1048 D2 | Carburetor | Y | 3.1L | 35.9 | 2200 | 4-Stroke | Overhead | 1 | 1 | Yes | Heated | Yes | Water/Coolant mixture | Naturally Aspirated | Woodward | RARWBM0077461 | Stationary Part 1048 | 0.1 | g/kW-hr | 1.34 | g/kW-hr |  |  |  |  | 0.03 | g/kW-hr | 1.591 | Steady-State Multiplicative |  | 1 |  | 1 |  | 2.723 | 0.2 |  |  |  |  | 1.4 |  | 4.4 |  |  | 2.7 | 917 | 0.11 |  | 2024-06-27 16:34 | 2024-06-28
KEM Equipment, Inc. | KEM | NKEMB04.3CS2 | 2022 | Standard | 5000 Hours / 7 Years |  |  | Yes | Yes | Yes | EKEMB04.3CS2 | Electronic Compensation | 6 | V | Dual-Fuel (Two or more separate fuel sources, separate combustion) | LPG/Propane | 1048 D2 | Mixer | Y | 4.3L | 88.4 | 2650 | 4-Stroke | Overhead | 1 | 1 | Yes | Heated | Yes | Water/Coolant mixture | Naturally Aspirated | KEM Emission Certificate Test Laboratory | NKEMBM0061614 | Stationary Part 1048 | 0.29 | g/kW-hr | 0.11 | g/kW-hr |  |  |  |  | 0.07 | g/kW-hr | 1.591 | Steady-State Multiplicative |  | 1 |  | 1 |  | 2.723 | 0.5 |  |  |  |  | 0.3 |  | 20.6 |  |  | 0.8 | 575 |  |  | 2021-11-23 08:42 | 2022-01-01
Power Solutions International, Inc. | PSI | NPSIB8.80NGP | 2022 | Standard | Alternative Useful Life | 8760 | Alternative useful life is equivalent to the basic mechanical engine warranty in hours. | No | Yes | Yes | DPSIB8.80NGP | Electronic Compensation | 8 | V | Dual-Fuel (Two or more separate fuel sources, separate combustion) | Natural Gas | 1048 D2 | Mixer | Y | 8.8L | 183 | 3000 | 4-Stroke | Overhead | 1 | 1 | Yes | Heated | Yes | Water/Coolant mixture | Naturally Aspirated | Electronic Microsystems | NPSIBM0057827 | Mobile Part 1048 | 0.422 | g/kW-hr |  |  | 0.001 | g/kW-hr |  |  | 0.025 | g/kW-hr | 1 | Steady-State Multiplicative |  | 1.914 |  | 1.914 |  | 2.929 | 0.4 | [5 empty] | 0.1 | 20.6 |  |  | 0.8 | 630.3 | 0.116 |  | 2021-06-02 13:10 | 2022-01-03
Power Solutions International, Inc. | PSI | PPSIB21.9NGP | 2023 | Standard | Alternative Useful Life | 8760 | Alternative useful life is equivalent to the basic mechanical engine warranty in hours. | No | Yes | Yes | DPWRB21.9NGP | Electronic Compensation | 12 | V | Dual-Fuel (Two or more separate fuel sources, separate combustion) | LPG/Propane | ISO D-1 | Mixer | Y | 21.9L | 515 | 1800 | 4-Stroke | Overhead | 1 | 1 | Yes | Heated | Yes | Water/Coolant mixture | Turbocharged | PSI EDC Burr Ridge | PPSIBM0072795 | Part 60 Subpart JJJJ Table 1 | 0.466 | g/kW-hr |  |  |  |  | 0 | g/kW-hr | 0.028 | g/kW-hr | 0.108 | Steady-State Additive |  |  |  |  | 0.018 | 0.229 | 0.6 |  |  | 0.0 | 0.3 |  |  | 2 | 0.7 | 1 |  | 746.4 |  |  | 2023-09-21 08:32 | 2023-10-05
Discovery Energy, LLC. | KHX | MKHXB06.2HNG | 2021 | Standard | 5000 Hours / 7 Years |  |  | Yes | No | No |  | Electronic Compensation | 8 | V | Dual-Fuel (Two or more separate fuel sources, separate combustion) | LPG/Propane | 1048 D2 | Mixer | Y | 6.2L | 151.7 | 1800 | 4-Stroke | Overhead | 1 | 1 | Yes | Heated | Yes | Water/Coolant mixture | Turbocharged | Excel Engineering | MKHXBM0054713 | Stationary Part 1048 | 0.3 | g/kW-hr | 0.01 | g/kW-hr |  |  |  |  | 0.01 | g/kW-hr | 1.591 | Steady-State Multiplicative |  | 1 |  | 1 |  | 2.723 | 0.5 |  |  |  |  | 0.0 |  | 4.4 |  |  | 2.7 | 759 | 0.012 | 0 | 2020-10-16 12:31 | 2020-12-17
Power Solutions International, Inc. | PSI | NPSIB52.3NGP | 2022 | Standard | Alternative Useful Life | 8760 | Alternative useful life is equivalent to the basic mechanical engine warranty in hours. | No | Yes | Yes | LPSIB52.3NGP | Electronic Compensation | 16 | V | Dual-Fuel (Two or more separate fuel sources, separate combustion) | Natural Gas | 1048 D2 | Mixer | Y | 52.3L | 1436 | 1800 | 4-Stroke | Overhead | 2 | 2 | Yes | Heated | Yes | Water/Coolant mixture | Turbocharged | Excel Engineering | NPSIBM0057897 | Mobile Part 1048 | 0.25 | g/kW-hr |  |  | 0.049 | g/kW-hr |  |  | 0.031 | g/kW-hr | 0.145 | Steady-State Additive |  | 0.025 |  | 0.025 |  | 0.307 | 0.4 | [5 empty] | 0.4 | 4.4 |  |  | 2.7 | 638.307 | 0.858 | 0 | 2021-06-02 15:45 | 2022-01-03
Power Solutions International, Inc. | PSI | HPSIB4.30GLP | 2017 | Standard | 5000 Hours / 7 Years |  |  | No | No | Yes | 9PSIB4.30GLP | Electronic Compensation | 6 | V | Dual-Fuel (Two or more separate fuel sources, separate combustion) | Natural Gas | ISO D-1 | Mixer | Y | 4.3L | 99.3 | 3200 | 4-Stroke | Overhead | 1 | 1 | Yes | Heated | Yes | Water/Coolant mixture | Naturally Aspirated | Intertek Carnot Emission Services | HPSIBM0033602 | Stationary Part 1048 | 0.55 | g/kW-hr |  |  | 0.13 | g/kW-hr |  |  | 0.01 | g/kW-hr | 1 | Steady-State Multiplicative |  | 4.719 |  | 4.719 |  | 1.933 | 0.6 | [5 empty] | 0.6 | 4.4 |  |  | 2.7 | 627.89 |  |  | 2017-02-10 09:24 | 2017-02-27
Caterpillar Inc. | CPX | NCPXB10.5CTR | 2022 | Standard | Alternative Useful Life | 8000 | Design life as indicated by the Top End UL is 8,000 hours | Yes | Yes | Yes | MCPXB10.5CTR | Electronic Compensation | 6 | Inline | Dual-Fuel (Two or more separate fuel sources, separate combustion) | Natural Gas | ISO D-1 | Carburetor | Y | 10.5L | 156 | 1800 | 4-Stroke | Overhead | 2 | 2 | Yes | Heated | Yes | Water/Coolant mixture | Turbocharged | Southwest Research Institute | NCPXBM0058129 | Part 60 Subpart JJJJ Table 1 | 0.06 | g/Hp-hr |  |  |  |  | 0.012 | g/Hp-hr | 0.022 | g/Hp-hr | 1.591 | Steady-State Multiplicative |  |  |  |  | 1 | 2.723 | 0.1 |  |  | 0.0 | 0.1 |  |  | 2 | 0.7 | 1 |  |  |  |  | 2021-06-21 04:09 | 2022-01-01
Yanmar Power Technology Co., Ltd. | YDX | PYDXB03.3NNN | 2023 | Standard | Alternative Useful Life | 15000 | The engines of this family are designed so as to operate during 15000 hours. | No | Yes | Yes | HYDXB3.32NNN | Electronic Compensation | 4 | Inline | Single Fuel | Natural Gas | ISO D-1 | Mixer | Y | 3.3L | 40.1 | 1800 | 4-Stroke | Overhead | 1 | 1 | Yes | Heated | Yes | Water/Coolant mixture | Naturally Aspirated | Industrial Power Products Business (Nagahama) | PYDXBM0069113 | Stationary Part 1048 | 0.65 | g/kW-hr |  |  | 0.015 | g/kW-hr |  |  | 0.005 | g/kW-hr | 1.82 | Steady-State Multiplicative |  |  |  | 1 |  | 1 | 1.2 | [5 empty] | 0.0 | 4.4 |  |  | 2.7 | 618 |  |  | 2023-02-15 04:03 | 2023-04-01
Arrow Engine Company | ARW | PARWB06.5PNA | 2023 | Standard | 5000 Hours / 7 Years |  |  | Yes | Yes | Yes | NARWB06.5PNA | Electronic Compensation | 6 | Inline | Dual-Fuel (Two or more separate fuel sources, separate combustion) | LPG/Propane | 1048 D2 | Carburetor | Y | 6.5L | 79 | 1800 | 4-Stroke | Overhead | 1 | 1 | Yes | Heated | Yes | Water/Coolant mixture | Naturally Aspirated | Woodward | PARWBM0068282 | Mobile Part 1048 | 0.64 | g/kW-hr | 0.92 | g/kW-hr |  |  |  |  | 0.18 | g/kW-hr | 1.591 | Steady-State Multiplicative |  | 1 |  | 1 |  | 2.723 | 1.0 |  |  |  |  | 1.4 |  | 4.4 |  |  | 2.7 | 913 | 0.13 |  | 2022-12-09 16:04 | 2023-01-01
Kubota Corporation | KBX | MKBXB01.5PFA | 2021 | Standard | 5000 Hours / 7 Years |  |  | No | No | Yes | FKBXB01.5PFA | Electronic Compensation | 4 | Inline | Dual-Fuel (Two or more separate fuel sources, separate combustion) | Natural Gas | C2 | Mixer | Y | 1.5L | 40.48 | 3607 | 4-Stroke | Overhead | 1 | 1 | Yes | Heated | Yes | Water/Coolant mixture | Naturally Aspirated | Kubota Japan | MKBXBM0054592 | Mobile Part 1048 | 0.72 | g/kW-hr |  |  | 0 | g/kW-hr |  |  | 0 | g/kW-hr | 2.837 | Steady-State Multiplicative |  | 1.17 |  | 1.17 |  | 2.092 | 2.0 | [5 empty] | 0.0 | 20.6 |  |  | 0.8 | 877 | 0.715 | 0 | 2020-10-13 23:41 | 2021-01-01
Power Solutions International, Inc. | PSI | RPSIB21.9NGP | 2024 | Standard | Alternative Useful Life | 8760 | Alternative useful life is equivalent to the basic mechanical engine warranty in hours. | No | Yes | Yes | DPWRB21.9NGP | Electronic Compensation | 12 | V | Dual-Fuel (Two or more separate fuel sources, separate combustion) | Natural Gas | ISO D-1 | Mixer | Y | 21.9L | 515 | 1800 | 4-Stroke | Overhead | 1 | 1 | Yes | Heated | Yes | Water/Coolant mixture | Turbocharged | PSI EDC Burr Ridge | RPSIBM0072807 | Part 60 Subpart JJJJ Table 1 | 0.203 | g/Hp-hr |  |  |  |  | 0 | g/Hp-hr | 0.045 | g/Hp-hr | 0.108 | Steady-State Additive |  |  |  |  | 0.018 | 0.229 | 0.3 |  |  | 0.0 | 0.3 |  |  | 2 | 0.7 | 1 |  | 418.9 |  |  | 2023-09-21 08:42 | 2024-01-01
KEM Equipment, Inc. | KEM | FKEMB04.3CS2 | 2015 | Standard | 5000 Hours / 7 Years |  |  | Yes | Yes | Yes | EKEMB04.3CS2 | Electronic Compensation | 6 | V | Dual-Fuel (Two or more separate fuel sources, separate combustion) | Natural Gas | 1048 D2 | Mixer | Y | 4.3L | 78.7 | 2650 | 4-Stroke | Overhead | 1 | 1 | Yes | Heated | Yes | Water/Coolant mixture | Naturally Aspirated | KEM Emission Certificate Test Laboratory | FKEMBM0020338 | Mobile | 0.2 | g/kW-hr |  |  | 0.26 | g/kW-hr |  |  | 0.05 | g/kW-hr | 1.591 | Steady-State Multiplicative |  | 1 |  | 1 |  | 2.723 | 0.3 | [5 empty] | 0.4 | 20.6 |  |  | 0.8 | 455 | 0.24 |  | 2014-08-19 19:07 | 2015-01-01
Kubota Corporation | KBX | KKBXB03.8CFA | 2019 | Standard | 5000 Hours / 7 Years |  |  | No | No | Yes | FKBXB03.8CFA | Electronic Compensation | 4 | Inline | Dual-Fuel (Two or more separate fuel sources, separate combustion) | Gasoline (as defined in 1065.710) | Part 1048 Transient | Multiport Injection | Y | 3.8L | 58.04 | 2600 | 4-Stroke | Overhead | 1 | 1 | Yes | Heated | Yes | Water/Coolant mixture | Naturally Aspirated | Kubota Japan | KKBXBM0042464 | Mobile Part 1048 | 3.56 | g/kW-hr | 0.02 | g/kW-hr |  |  |  |  | 0.12 | g/kW-hr | 1.532 | Transient Multiplicative |  | 1.62 |  | 1.62 |  | 1.969 | 5.5 |  |  |  |  | 0.3 |  | 20.6 |  |  | 0.8 | 1136 | 0.001 | 0 | 2018-10-08 21:15 | 2019-01-01
Power Solutions International, Inc. | PSI | GPSIB4.302ED | 2016 | Standard | Alternative Useful Life | 500 | 2 years/500 hours per 40 CFR 90 Phase 1 for emergency stationary 25-130hp. | No | Yes | Yes | 9PSIB4.302ED | Electronic Compensation | 6 | V | Dual-Fuel (Two or more separate fuel sources, separate combustion) | LPG/Propane | G2 | Mixer | Y | 4.3L | 53.5 | 1800 | 4-Stroke | Overhead | 1 | 1 | Yes | Heated | Yes | Water/Coolant mixture | Naturally Aspirated | Intertek Carnot Emission Services | GPSIBM0025816 | Part 90 Phase 1 | 32.02 | g/kW-hr | 1.24 | g/kW-hr |  |  |  |  | 6.93 | g/kW-hr | 0 | Steady-State Additive |  | 0 |  | 0 |  | 0 | 32.0 |  |  |  |  | 8.2 |  | 519 |  |  | 13.4 | 873.7 | 0.12 |  | 2015-09-08 15:03 | 2016-01-01
Engine Distributors, Inc. | EDI | FEDIB03.7CSG | 2015 | Standard | 5000 Hours / 7 Years |  |  | Yes | Yes | No |  | Electronic Compensation | 6 | V | Dual-Fuel (Two or more separate fuel sources, separate combustion) | Natural Gas | Part 1048 Transient | Mixer | Y | 2.5L | 88 | 3200 | 4-Stroke | Overhead | 2 | 2 | Yes | Heated | Yes | Water/Coolant mixture | Naturally Aspirated | EControls, Inc | FEDIBM0023855 | Mobile Part 1048 | 0.49 | g/kW-hr |  |  | 0.04 | g/kW-hr |  |  | 0.09 | g/kW-hr | 2.201 | Transient Multiplicative |  | 0 |  | 0 |  | 0.282 | 1.1 | [5 empty] | 0.4 | 20.6 |  |  | 0.8 | 797 | 0.12 | 0.02 | 2015-04-11 15:18 | 2015-05-11
Generac Power Systems, Inc. | GNX | KGNXB06.82N2 | 2019 | Standard | 5000 Hours / 7 Years |  |  | Yes | No | Yes | JGNXB06.82N2 | Electronic Compensation | 10 | V | Single Fuel | LPG/Propane | 1048 D2 | Mixer | Y | 6.8L | 73.9 | 1800 | 4-Stroke | Overhead | 1 | 1 | Yes | Heated | Yes | Water/Coolant mixture | Naturally Aspirated | Intertek Carnot Emission Services | KGNXBM0040831 | Stationary Part 1048 | 0.93 | g/kW-hr | 0 | g/kW-hr |  |  |  |  | 0 | g/kW-hr | 1.591 | Steady-State Multiplicative |  | 1 |  |  |  | 2.723 | 1.5 |  |  |  |  | 0.0 |  | 4.4 |  |  | 2.7 | 848 |  |  | 2018-08-06 16:28 | 2018-12-15
Tecogen | TCG | KTCGB08.0TSC | 2019 | Standard | 5000 Hours / 7 Years |  |  | Yes | Yes | Yes | HTCGB08.0TSC | Electronic Compensation | 8 | V | Single Fuel | Natural Gas | ISO D-1 | Carburetor | Y | 7.4L, 8L | 77 | 1800 | 4-Stroke | Overhead | 1 | 1 | Yes | Heated | Yes | Water/Coolant mixture | Naturally Aspirated | Tecogen | KTCGBM0043202 | Part 60 Subpart JJJJ Table 1 | 0.11 | g/Hp-hr |  |  |  |  | 0 | g/Hp-hr | 0.01 | g/Hp-hr | 1.591 | Steady-State Multiplicative |  |  |  |  | 1 | 2.723 | 0.2 |  |  | 0.0 | 0.0 |  |  | 2 | 0.7 | 1 |  | 354 | 0.01 |  | 2018-11-02 17:33 | 2019-01-01
Engine Distributors, Inc. | EDI | FEDIB01.6TS2 | 2015 | Standard | 5000 Hours / 7 Years |  |  | Yes | Yes | Yes | CEDIB01.6TS2 | Electronic Compensation | 4 | Inline | Dual-Fuel (Two or more separate fuel sources, separate combustion) | Gasoline (as defined in 1065.710) | Part 1048 Transient | Sequential Multiport Injection | Y | 1.6L | 42.3 | 3600 | 4-Stroke | Overhead | 1 | 1 | Yes | Heated | Yes | Water/Coolant mixture | Naturally Aspirated | EControls, Inc | FEDIBM0020538 | Mobile | 1.17 | g/kW-hr | 0.05 | g/kW-hr |  |  |  |  | 0.09 | g/kW-hr | 2.201 | Transient Multiplicative |  |  |  | 0 |  | 0.282 | 2.6 | [6 empty] | 20.6 |  |  | 0.8 | 1102 |  |  | 2014-08-22 16:50 | 2015-01-01
Weichai America Corporation | WCA | JWCAB09.7GTA | 2018 | Standard | 5000 Hours / 7 Years |  |  | Yes | Yes | No |  | Electronic Compensation | 6 | Inline | Dual-Fuel (Two or more separate fuel sources, separate combustion) | Natural Gas | ISO D-1 | Mixer | Y | 9.7L | 242 | 2200 | 4-Stroke | Overhead | 2 | 2 | Yes | Heated | Yes | Water/Coolant mixture | Turbocharged | Econtrols, Inc. | JWCABM0039264 | Part 60 Subpart JJJJ Table 1 | 1.062 | g/Hp-hr |  |  |  |  | 0.014 | g/Hp-hr | 0.067 | g/Hp-hr | 1.591 | Steady-State Multiplicative |  | 1 |  | 1 | 1 | 2.723 | 1.7 |  |  | 0.0 | 0.2 |  |  | 2 | 0.7 | 1 |  | 482.774 | 0.474 | 0.008 | 2018-02-28 12:13 | 2018-03-01
Engine Distributors, Inc. | EDI | CEDIB01.6TSG | 2012 | Standard | 5000 Hours / 7 Years |  |  | Yes | Yes | Yes | BEDIB01.6TSG | Electronic Compensation | 4 | Inline | Dual-Fuel (Two or more separate fuel sources, separate combustion) | LPG/Propane | C2 | Mixer | Y | 1.6L | 38.9 | 3200 | 4-Stroke | Overhead | 1 | 1 | Yes | Heated | Yes | Water/Coolant mixture | Naturally Aspirated | Intertek Carnot Emission Services | CEDIBM0007031 | Mobile | 0.19 | g/kW-hr | 0.06 | g/kW-hr |  |  |  |  | 0.15 | g/kW-hr | 1.591 | Steady-State Multiplicative |  | 1 |  |  |  | 2.723 | 0.3 |  |  |  |  | 0.5 |  | 4.4 |  |  | 2.7 | 939 |  |  | 2011-11-25 03:02 | 2012-01-01
Springfield Remanufacturing Corp. | SPR | GSPRB06.2SCM | 2016 | Standard | 5000 Hours / 7 Years |  |  | Yes | Yes | Yes | CSPRB06.2SCM | Electronic Compensation | 8 | V | Dual-Fuel (Two or more separate fuel sources, separate combustion) | Natural Gas | ISO D-1 | Carburetor | Y | 5.7L, 6.2L | 113 | 2800 | 4-Stroke | Overhead | 1 | 1 | Yes | Heated | Yes | Water/Coolant mixture | Naturally Aspirated | Impco Technologies (Detroit) | GSPRBM0027440 | Part 60 Subpart JJJJ Table 1 | 0.28 | g/kW-hr |  |  |  |  | 0.06 | g/kW-hr | 0.11 | g/kW-hr | 1.591 | Steady-State Multiplicative |  |  |  |  | 1 | 2.723 | 0.4 |  |  | 0.1 | 0.3 |  |  | 2.7 | 0.9 | 1.3 | 2.7 | 765 |  |  | 2015-11-23 17:17 | 2016-01-01
Power Solutions International, Inc. | PSI | JPSIB04.3GLP | 2018 | Standard | 5000 Hours / 7 Years |  |  | No | No | Yes | GPSIB04.3GLP | Electronic Compensation | 6 | V | Dual-Fuel (Two or more separate fuel sources, separate combustion) | Natural Gas | Part 1048 Transient | Mixer | Y | 4.3L | 89.5 | 3000 | 4-Stroke | Overhead | 1 | 1 | Yes | Heated | Yes | Water/Coolant mixture | Naturally Aspirated | Electronic Microsystems | JPSIBM0039869 | Mobile Part 1048 | 0.513 | g/kW-hr |  |  | 0 | g/kW-hr |  |  | 0.08 | g/kW-hr | 2.106 | Transient Multiplicative |  | 1.943 |  | 1.943 |  | 2.019 | 1.1 | [5 empty] | 0.2 | 20.6 |  |  | 0.8 | 802.7 | 0.119 | 0.02 | 2018-05-25 11:18 | 2018-01-01
Zenith Power Products | ZPP | KZPPB06.4NAS | 2019 | Standard | 5000 Hours / 7 Years |  |  | Yes | Yes | Yes | FZPPB06.4NAS | Electronic Compensation | 6 | Inline | Dual-Fuel (Two or more separate fuel sources, separate combustion) | Natural Gas | ISO D-1 | Mixer | Y | 6.4L | 74 | 2300 | 4-Stroke | Overhead | 2 | 2 | Yes | Heated | Yes | Water/Coolant mixture | Naturally Aspirated | Zenith Power Products | KZPPBM0043529 | Part 60 Subpart JJJJ Table 1 | 0.24 | g/Hp-hr |  |  |  |  | 0 | g/Hp-hr | 0.08 | g/Hp-hr | 1.591 | Steady-State Multiplicative |  | 1 |  |  | 1 | 2.723 | 0.4 |  |  | 0.0 | 0.2 |  |  | 2 | 0.7 | 1 |  | 535 | 0.16 |  | 2018-11-10 15:43 | 2019-01-01
KEM Equipment, Inc. | KEM | RKEMB05.7ULE | 2024 | Standard | 5000 Hours / 7 Years |  |  | Yes | Yes | Yes | AKEMB05.7ULE | Electronic Compensation | 8 | V | Dual-Fuel (Two or more separate fuel sources, separate combustion) | LPG/Propane | C2 | Sequential Multiport Injection | Y | 5.7L | 98.2 | 2650 | 4-Stroke | Overhead | 1 | 1 | Yes | Heated | Yes | Water/Coolant mixture | Naturally Aspirated | KEM Emission Certificate Test Laboratory | RKEMBM0074004 | Mobile Part 1048 | 0.57 | g/kW-hr | 0.04 | g/kW-hr |  |  |  |  | 0.1 | g/kW-hr | 1.591 | Steady-State Multiplicative |  | 1 |  | 1 |  | 2.723 | 0.9 |  |  |  |  | 0.3 |  | 20.6 |  |  | 0.8 | 1017 |  |  | 2023-11-08 13:56 | 2024-01-01
Springfield Remanufacturing Corp. | SPR | FSPRB06.2SCM | 2015 | Standard | 5000 Hours / 7 Years |  |  | Yes | Yes | Yes | CSPRB06.2SCM | Electronic Compensation | 8 | V | Dual-Fuel (Two or more separate fuel sources, separate combustion) | Natural Gas | 1048 D2 | Carburetor | Y | 5.7L, 6.2L | 113 | 2800 | 4-Stroke | Overhead | 1 | 1 | Yes | Heated | Yes | Water/Coolant mixture | Naturally Aspirated | Impco Technologies (Detroit) | FSPRBM0023095 | Mobile | 0.23 | g/kW-hr |  |  | 0.16 | g/kW-hr |  |  | 0.01 | g/kW-hr | 1.591 | Steady-State Multiplicative |  | 1 |  | 1 |  | 2.723 | 0.4 | [5 empty] | 0.2 | 4.4 |  |  | 2.7 | 854 |  |  | 2015-01-12 17:44 | 2015-02-11
Global Component Technologies Corporation | NFX | NNFXB02.548E | 2022 | Standard | 5000 Hours / 7 Years |  |  | No | No | No |  | Electronic Compensation | 4 | Inline | Dual-Fuel (Two or more separate fuel sources, separate combustion) | Gasoline (as defined in 1065.710) | Part 1048 Transient | Multiport Injection | Y | 2.5L | 44 | 2700 | 4-Stroke | Overhead | 2 | 2 | Yes | Heated | Yes | Water/Coolant mixture | Naturally Aspirated | SGS North America Inc. (NRSI Test Lab) | NNFXBM0065833 | Mobile Part 1048 | 3.97 | g/kW-hr | 0.04 | g/kW-hr |  |  |  |  | 0.02 | g/kW-hr | 1.05 | Transient Multiplicative |  | 1 |  |  |  | 1.13 | 4.2 |  |  |  |  | 0.1 |  | 20.6 |  |  | 0.8 | 1065 |  |  | 2022-08-29 19:06 | 2022-01-01
Toyota Material Handling, Inc. | TIE | DTIEB02.204Y | 2013 | Standard | 5000 Hours / 7 Years |  |  | No | No | Yes | 7TIEB02.204Y | Electronic Compensation | 4 | Inline | Dual-Fuel (Two or more separate fuel sources, separate combustion) | Gasoline (as defined in 1065.710) | Part 1048 Transient | Multiport Injection | Y | 2.2L | 38 | 2570 | 4-Stroke | Overhead | 2 | 2 | Yes | Heated | Yes | Water/Coolant mixture | Naturally Aspirated | TICO | DTIEBM0012106 | Mobile | 5.4 | g/kW-hr | 0.15 | g/kW-hr |  |  |  |  | 0.04 | g/kW-hr | 1.19 | Transient Multiplicative |  | 1.1 |  | 1.1 |  | 2.99 | 6.4 |  |  |  |  | 0.3 |  | 20.6 |  |  | 0.8 | 984 | 0.039 | 0 | 2012-11-28 13:41 | 2013-01-01
KEM Equipment, Inc. | KEM | KKEMB10.3CS1 | 2019 | Standard | 5000 Hours / 7 Years |  |  | Yes | Yes | Yes | EKEMB10.3CS1 | Electronic Compensation | 8 | V | Dual-Fuel (Two or more separate fuel sources, separate combustion) | Natural Gas | ISO D-1 | Mixer | Y | 10.3L | 158.3 | 2400 | 4-Stroke | Overhead | 1 | 1 | Yes | Heated | Yes | Water/Coolant mixture | Naturally Aspirated | KEM Emission Certificate Test Laboratory | KKEMBM0043247 | Part 60 Subpart JJJJ Table 1 | 0.86 | g/Hp-hr |  |  |  |  | 0.1 | g/Hp-hr | 0.03 | g/Hp-hr | 1.591 | Steady-State Multiplicative |  |  |  |  | 0 | 0.08 | 1.4 |  |  | 0.1 | 0.1 |  |  | 2 | 0.7 | 1 |  | 375 | 0.1 |  | 2018-11-05 14:41 | 2019-01-01
Weichai America Corporation | WCA | NWCAB19.6GTA | 2022 | Standard | 5000 Hours / 7 Years |  |  | No | Yes | Yes | LWCAB19.6GTA | Electronic Compensation | 6 | Inline | Dual-Fuel (Two or more separate fuel sources, separate combustion) | LPG/Propane | 1048 D2 | Mixer | Y | 19.6L | 511 | 1800 | 4-Stroke | Overhead | 2 | 2 | Yes | Heated | Yes | Water/Coolant mixture | Turbocharged | Econtrols, Inc. | NWCABM0061495 | Stationary Part 1048 | 0.889 | g/kW-hr | 0.042 | g/kW-hr |  |  |  |  | 0.024 | g/kW-hr | 1.591 | Steady-State Multiplicative |  | 1 |  | 1 |  | 2.723 | 1.4 |  |  |  |  | 0.1 |  | 20.6 |  |  | 0.8 | 813.848 | 0.026 | 0 | 2021-11-18 18:34 | 2022-01-01
Zenith Power Products | ZPP | PZPPB01.6GAM | 2023 | Standard | 5000 Hours / 7 Years |  |  | Yes | Yes | Yes | KZPPB01.6GAM | Electronic Compensation | 4 | Inline | Dual-Fuel (Two or more separate fuel sources, separate combustion) | Gasoline (as defined in 1065.710) | 1048 D2 | Sequential Multiport Injection | Y | 1.6L | 38 | 4500 | 4-Stroke | Overhead | 2 | 2 | Yes | Heated | Yes | Water/Coolant mixture | Naturally Aspirated | Zenith Power Products 2 | PZPPBM0068095 | Stationary Part 1048 | 0.32 | g/kW-hr | 0.02 | g/kW-hr |  |  |  |  | 0.06 | g/kW-hr | 1.591 | Steady-State Multiplicative |  | 1 |  | 1 |  | 2.723 | 0.5 |  |  |  |  | 0.2 |  | 20.6 |  |  | 0.8 | 790 |  |  | 2022-12-02 10:36 | 2023-01-01
Discovery Energy, LLC. | KHX | LKHXB06.2HNG | 2020 | Standard | 5000 Hours / 7 Years |  |  | Yes | No | No |  | Electronic Compensation | 8 | V | Dual-Fuel (Two or more separate fuel sources, separate combustion) | Natural Gas | ISO D-1 | Mixer | Y | 6.2L | 151.6 | 1800 | 4-Stroke | Overhead | 1 | 1 | Yes | Heated | Yes | Water/Coolant mixture | Turbocharged | Intertek - Carnot Emission Services | LKHXBM0048480 | Stationary Part 1048 | 4.663 | g/kW-hr |  |  | 0.0284 | g/kW-hr |  |  | 0.0492 | g/kW-hr | 1.591 | Steady-State Multiplicative |  | 1 |  | 1 |  | 2.723 | 7.4 | [5 empty] | 0.2 | 20.6 |  |  | 0.8 | 623.1 | 0.6254 | 0 | 2019-10-03 12:55 | 2019-12-17
Bucks Engines | BKS | CBKSB05.7SCE | 2012 | Standard | 5000 Hours / 7 Years |  |  | Yes | Yes | Yes | BBKSB05.7SCE | Electronic Compensation | 8 | V | Single Fuel | Natural Gas | 1048 D2 | Mixer | Y | 5.7L | 105.7 | 3000 | 4-Stroke | Overhead | 1 | 1 | Yes | Heated | Yes | Water/Coolant mixture | Naturally Aspirated | Carnot Emission Services | CBKSBM0005959 | Mobile | 0.41 | g/kW-hr |  |  | 0.02 | g/kW-hr |  |  | 0.03 | g/kW-hr | 1.591 | Steady-State Multiplicative |  |  |  | 1 |  | 2.723 | 0.7 | [5 empty] | 0.1 | 4.4 |  |  | 2.7 | 890 |  |  | 2011-10-19 14:37 | 2011-12-01
Generac Power Systems, Inc. | GNX | BGNXB06.82NN | 2011 | Standard | Alternative Useful Life | 0 | Phase 1 Engine | No | No | Yes | AGNXB06.82NN | No Compensation Required | 10 | V | Single Fuel | Natural Gas | G2 | Mixer | N | 6.8L | 81.8 | 2340 | 4-Stroke | Overhead | 1 | 1 | No |  | No | Water/Coolant mixture | Naturally Aspirated | Intertek Carnot Emission Services | BGNXBM0004615 | Stationary | 91.7 | g/kW-hr | 1.96 | g/kW-hr |  |  |  |  | 4.76 | g/kW-hr | 1 | Steady-State Multiplicative |  | 1 |  |  |  | 1 | 92 |  |  |  |  | 6.7 |  | 519 |  |  | 13.4 |  |  |  | 2011-06-20 11:11 | 2010-12-14
Power Solutions International, Inc. | PSI | HPSIB5.70NGP | 2017 | Standard | 5000 Hours / 7 Years |  |  | No | Yes | Yes | APSIB5.70NGP | Electronic Compensation | 8 | V | Dual-Fuel (Two or more separate fuel sources, separate combustion) | Natural Gas | ISO D-1 | Mixer | Y | 5.7L | 118.7 | 3000 | 4-Stroke | Overhead | 1 | 1 | Yes | Heated | Yes | Water/Coolant mixture | Naturally Aspirated | Intertek Carnot Emission Services | HPSIBM0030616 | Part 60 Subpart JJJJ Table 1 | 0.334 | g/Hp-hr |  |  |  |  | 0.054 | g/Hp-hr | 0.0007 | g/Hp-hr | 1 | Steady-State Multiplicative |  |  |  |  | 4.719 | 1.933 | 0.3 |  |  | 0.3 | 0.0 |  |  | 2 | 0.7 | 1 |  | 479.4 | 0.426 |  | 2016-09-02 10:33 | 2017-01-01
Weichai America Corporation | WCA | JWCAB06.7GTA | 2018 | Standard | 5000 Hours / 7 Years |  |  | Yes | Yes | No |  | Electronic Compensation | 6 | Inline | Dual-Fuel (Two or more separate fuel sources, separate combustion) | LPG/Propane | 1048 D2 | Mixer | Y | 6.8L | 150 | 2200 | 4-Stroke | Overhead | 1 | 1 | Yes | Heated | Yes | Water/Coolant mixture | Turbocharged | Econtrols, Inc. | JWCABM0038011 | Mobile Part 1048 | 0.478 | g/kW-hr | 0.012 | g/kW-hr | 0.004 | g/kW-hr |  |  | 0.014 | g/kW-hr | 1.591 | Steady-State Multiplicative |  | 1 |  | 1 |  | 2.723 | 0.8 |  |  |  |  | 0.1 | 0.0 | 20.6 |  |  | 0.8 | 939.884 | 0.008 | 0.001 | 2017-11-23 11:58 | 2017-12-01
Engine Distributors, Inc. | EDI | NEDIB02.5MSG | 2022 | Standard | 5000 Hours / 7 Years |  |  | Yes | No | Yes | CEDIB02.5MSG | Electronic Compensation | 4 | Inline | Dual-Fuel (Two or more separate fuel sources, separate combustion) | Natural Gas | ISO D-1 | Mixer | Y | 2.5L | 57.3 | 3200 | 4-Stroke | Overhead | 2 | 2 | Yes | Heated | Yes | Water/Coolant mixture | Naturally Aspirated | EControls, Inc | NEDIBM0061724 | Stationary Part 1048 | 0.14 | g/kW-hr |  |  | 0.02 | g/kW-hr |  |  | 0.02 | g/kW-hr |  |  |  | 0 |  | 0 |  | 0.08 | [6 empty] | 0.1 | 20.6 |  |  | 0.8 | 599 | 0.13 |  | 2021-11-23 16:43 | 2022-01-01
Toyota Material Handling, Inc. | TIE | ETIEB02.204Y | 2014 | Standard | 5000 Hours / 7 Years |  |  | No | No | Yes | 7TIEB02.204Y | Electronic Compensation | 4 | Inline | Dual-Fuel (Two or more separate fuel sources, separate combustion) | Gasoline (as defined in 1065.710) | C2 | Multiport Injection | Y | 2.2L | 38 | 2570 | 4-Stroke | Overhead | 2 | 2 | Yes | Heated | Yes | Water/Coolant mixture | Naturally Aspirated | TICO | ETIEBM0018608 | Mobile | 13.05 | g/kW-hr | 0.28 | g/kW-hr |  |  |  |  | 0.01 | g/kW-hr | 1.21 | Steady-State Multiplicative |  | 1.11 |  | 1.11 |  | 1.9 | 15.8 |  |  |  |  | 0.3 |  | 20.6 |  |  | 0.8 | 1044 | 0.238 | 0.106 | 2014-01-23 08:57 | 2014-01-01
Generac Power Systems, Inc. | GNX | NGNXB02.42L2 | 2022 | Standard |  |  |  | No | Yes | Yes | BGNXB02.42L2 | Electronic Compensation | 4 | Inline | Single Fuel | LPG/Propane | G2 | Mixer | Y | 2.4L | 63.8 | 3600 | 4-Stroke | Overhead | 1 | 1 | Yes | Heated | Yes | Water/Coolant mixture | Naturally Aspirated | Intertek Carnot Emission Services | NGNXBM0059307 | Part 90 Phase 1 | 0.9 | g/kW-hr | 0.15 | g/kW-hr |  |  |  |  | 0.64 | g/kW-hr | 1 | Steady-State Multiplicative |  | 1 |  |  |  | 1 | 0.9 |  |  |  |  | 0.8 |  | 519 |  |  | 13.4 | 901 |  |  | 2021-08-20 09:44 | 2021-12-15
Power Solutions International, Inc. | PSI | CPSIB5.70EMT | 2012 | Standard | 1000 Hours / 5 Years |  |  | No | Yes | Yes | BPSIB5.70EMT | Electronic Compensation | 8 | V | Dual-Fuel (Two or more separate fuel sources, separate combustion) | LPG/Propane | 1048 D2 | Mixer | Y | 5.7L | 117.8 | 1800 | 4-Stroke | Overhead | 1 | 1 | Yes | Heated | Yes | Water/Coolant mixture | Turbocharged | Intertek Carnot Emission Services | CPSIBM0005877 | Stationary | 0.84 | g/kW-hr | 0.11 | g/kW-hr |  |  |  |  | 0.02 | g/kW-hr | 1 | Steady-State Multiplicative |  |  |  |  | 4.719 | 1.933 | 0.8 |  |  |  | 0.0 | 0.6 |  | 4 | 1 | 2 |  | 813.5 |  |  | 2011-10-14 14:54 | 2012-01-02
INNIO Waukesha Gas Engines Inc. | DRS | RDRSB24.0VGF | 2024 | Standard | Alternative Useful Life | 12000 | Please see EPA agreement via email titled, "RE DFs for Dresser Inc 24L and 18L 12 000 hour Useful Life." | Yes | Yes | Yes | HDRSB24.0VGF | Electronic Compensation | 8 | Inline | Dual-Fuel (Two or more separate fuel sources, separate combustion) | LPG/Propane | 1048 D2 | Carburetor | Y | 24L | 436.2 | 1800 | 4-Stroke | Overhead | 2 | 2 | Yes | Heated | Yes | Water/Coolant mixture | Turbocharged | Electronic Microsystems LLC | RDRSBM0074536 | Mobile Part 1048 | 0.92 | g/kW-hr | 0.27 | g/kW-hr |  |  |  |  | 0.03 | g/kW-hr | 1.39 | Steady-State Multiplicative |  | 2.31 |  | 2.31 |  | 4.22 | 1.3 |  |  |  |  | 0.8 |  | 11.1 |  |  | 1.3 | 937 | 0.01 |  | 2023-12-01 15:54 | 2024-01-01
Generac Power Systems, Inc. | GNX | GGNXB21.92N1 | 2016 | Standard | 5000 Hours / 7 Years |  |  | Yes | No | Yes | FGNXB21.92N1 | Electronic Compensation | 12 | V | Single Fuel | Natural Gas | ISO D-1 | Mixer | Y | 21.9L | 474 | 1800 | 4-Stroke | Overhead | 1 | 1 | Yes | Heated | Yes | Water/Coolant mixture | Turbocharged | The Waukesha Facility (HQ) | GGNXBM0028560 | Part 60 Subpart JJJJ Table 1 | 1.1 | g/kW-hr |  |  |  |  | 0.23 | g/kW-hr | 0.18 | g/kW-hr | 1.591 | Steady-State Multiplicative |  |  |  |  | 1 | 2.723 | 1.8 |  |  | 0.2 | 0.5 |  |  | 2.7 | 0.9 | 1.3 |  | 526 | 0.26 |  | 2016-02-10 10:51 | 2016-02-12
Power Solutions International, Inc. | PSI | MPSIB04.3GLP | 2021 | Standard | 5000 Hours / 7 Years |  |  | No | No | Yes | GPSIB04.3GLP | Electronic Compensation | 6 | V | Dual-Fuel (Two or more separate fuel sources, separate combustion) | Natural Gas | C2 | Mixer | Y | 4.3L | 89.5 | 3000 | 4-Stroke | Overhead | 1 | 1 | Yes | Heated | Yes | Water/Coolant mixture | Naturally Aspirated | Electronic Microsystems | MPSIBM0056475 | Mobile Part 1048 | 0.863 | g/kW-hr |  |  | 0.019 | g/kW-hr |  |  | 0.032 | g/kW-hr | 1 | Steady-State Multiplicative |  | 1.914 |  | 1.914 |  | 2.929 | 0.9 | [5 empty] | 0.1 | 20.6 |  |  | 0.8 | 809.2 | 0.877 | 0.028 | 2021-01-18 12:16 | 2021-01-04
INNIO Waukesha Gas Engines Inc. | DRS | NDRSB24.0VGF | 2022 | Standard | Alternative Useful Life | 12000 | Please see EPA agreement via email titled, "RE DFs for Dresser Inc 24L and 18L 12 000 hour Useful Life." | Yes | Yes | Yes | HDRSB24.0VGF | Electronic Compensation | 8 | Inline | Dual-Fuel (Two or more separate fuel sources, separate combustion) | LPG/Propane | 1048 D2 | Carburetor | Y | 24L | 436.2 | 1800 | 4-Stroke | Overhead | 2 | 2 | Yes | Heated | Yes | Water/Coolant mixture | Turbocharged | Electronic Microsystems LLC | NDRSBM0062767 | Mobile Part 1048 | 0.92 | g/kW-hr | 0.27 | g/kW-hr |  |  |  |  | 0.03 | g/kW-hr | 1.39 | Steady-State Multiplicative |  | 2.31 |  | 2.31 |  | 4.22 | 1.3 |  |  |  |  | 0.8 |  | 11.1 |  |  | 1.3 | 937 | 0.01 |  | 2022-02-10 14:47 | 2022-01-01
Generac Power Systems, Inc. | GNX | BGNXB06.82L2 | 2011 | Standard | Alternative Useful Life | 0 | Phase 1 Engine | No | No | Yes | AGNXB06.82L2 | No Compensation Required | 10 | V | Single Fuel | LPG/Propane | G2 | Mixer | Y | 6.8L | 83.5 | 1800 | 4-Stroke | Overhead | 1 | 1 | Yes | Heated | Yes | Water/Coolant mixture | Naturally Aspirated | Intertek Carnot Emission Services | BGNXBM0001090 | Stationary | 1.8 | g/kW-hr | 0.07 | g/kW-hr |  |  |  |  | 0.25 | g/kW-hr | 1 | Steady-State Multiplicative |  | 1 |  |  |  | 1 | 2 |  |  |  |  | 0.3 |  | 519 |  |  | 13.4 |  |  |  | 2010-11-24 16:23 | 2010-12-14
Power Solutions International | PWR | BPWRB8.10TNP | 2011 | Standard | 5000 Hours / 7 Years |  |  | Yes | Yes | Yes | APWRB8.10TNP | Electronic Compensation | 6 | Inline | Dual-Fuel (Two or more separate fuel sources, separate combustion) | Natural Gas | 1048 D2 | Mixer | Y | 8.1L | 182 | 2000 | 4-Stroke | Overhead | 1 | 1 | Yes | Heated | Yes | Water/Coolant mixture | Turbocharged | Intertek Carnot Emission Services | BPWRBM0002528 | Mobile | 0.177 | g/kW-hr |  |  | 0.021 | g/kW-hr |  |  | 0.006 | g/kW-hr | 1.591 | Steady-State Multiplicative |  | 1 |  | 1 |  | 2.723 | 0.3 | [5 empty] | 0.0 | 4.4 |  |  | 2.7 |  |  |  | 2010-12-22 17:55 | 2011-01-01
Zenith Power Products | ZPP | DZPPB02.8P28 | 2013 | Standard | 5000 Hours / 7 Years |  |  | Yes | Yes | Yes | 8ZPPB02.8P28 | Electronic Compensation | 4 | Inline | Dual-Fuel (Two or more separate fuel sources, separate combustion) | Natural Gas | ISO D-1 | Carburetor | Y | 2.8L | 58 | 3200 | 4-Stroke | Overhead | 1 | 1 | Yes | Heated | Yes | Water/Coolant mixture | Naturally Aspirated | Zenith Power Products | DZPPBM0012844 | Stationary | 1.04 | g/kW-hr |  |  | 0 | g/kW-hr |  |  | 0 | g/kW-hr | 1.591 | Steady-State Multiplicative |  | 1 |  | 1 |  | 2.723 | 1.7 | [5 empty] | 0.0 | 4.4 |  |  | 2.7 |  |  |  | 2012-12-17 18:39 | 2013-01-07
IMPCO Technologies, Inc. | Z9X | GZ9XB02.5NA8 | 2016 | Standard | 5000 Hours / 7 Years |  |  | No | No | Yes | FZ9XB02.5NA8 | No Compensation Required | 4 | Inline | Single Fuel | LPG/Propane | C2 | Sequential Multiport Injection | Y | 2.1L, 2.5L | 43 | 2700 | 4-Stroke | Overhead | 1 | 1 | Yes | Heated | Yes | Water/Coolant mixture | Naturally Aspirated | GFI | GZ9XBM0024717 | Mobile Part 1048 | 0.249 | g/kW-hr | 0.013 | g/kW-hr |  |  |  |  | 0.001 | g/kW-hr | 1.457 | Steady-State Multiplicative |  | 1 |  |  |  | 1 | 0.4 |  |  |  |  | 0.0 |  | 20.6 |  |  | 0.8 | 1057 | 0.003 | 0.169 | 2015-07-14 20:00 | 2015-10-01
Engine Distributors, Inc. | EDI | GEDIB06.8WSG | 2016 | Standard | 5000 Hours / 7 Years |  |  | Yes | Yes | Yes | AEDIB06.8WSG | Electronic Compensation | 10 | V | Dual-Fuel (Two or more separate fuel sources, separate combustion) | Gasoline (as defined in 1065.710) | 1048 D2 | Sequential Multiport Injection | Y | 6.8L | 147 | 3200 | 4-Stroke | Overhead | 1 | 1 | Yes | Heated | Yes | Water/Coolant mixture | Naturally Aspirated | Electronic Microsystems Llc | GEDIBM0025338 | Mobile Part 1048 | 0.56 | g/kW-hr | 0.01 | g/kW-hr |  |  |  |  | 0.02 | g/kW-hr | 1.591 | Steady-State Multiplicative |  | 0 |  | 0 |  | 0.08 | 0.9 |  |  |  |  | 0.1 |  | 20.6 |  |  | 0.8 | 1072 |  |  | 2015-08-19 19:17 | 2016-01-01
Don Hardy Race Cars, Inc. | DHR | EDHRB08.0STA | 2014 | Standard | 5000 Hours / 7 Years |  |  | Yes | Yes | Yes | ADHRB08.0STA | Electronic Compensation | 8 | V | Dual-Fuel (Two or more separate fuel sources, separate combustion) | LPG/Propane | 1048 D2 | Carburetor | Y | 7.4L, 8L | 164 | 2800 | 4-Stroke | Overhead | 1 | 1 | Yes | Heated | Yes | Water/Coolant mixture | Naturally Aspirated | Electronic MicroSystems | EDHRBM0018318 | Mobile | 0.17 | g/kW-hr | 0.02 | g/kW-hr |  |  |  |  | 0.01 | g/kW-hr | 0.432 | Steady-State Additive |  | 0 |  | 0 |  | 0.08 | 0.6 |  |  |  |  | 0.1 |  | 4.4 |  |  | 2.7 |  |  |  | 2014-01-06 10:16 | 2014-01-20
Power Solutions International, Inc. | PSI | HPSIB.9702EL | 2017 | Standard |  |  |  | No | Yes | Yes | BPWRB.9702EL | No Compensation Required | 4 | Inline | Single Fuel | LPG/Propane | G2 | Carburetor | N | 1L | 21.6 | 3600 | 4-Stroke | Overhead | 1 | 1 | No |  | No | Water/Coolant mixture | Naturally Aspirated | Intertek Carnot Emission Services | HPSIBM0030650 | Part 90 Phase 1 | 123.57 | g/kW-hr | 2.66 | g/kW-hr |  |  |  |  | 6.96 | g/kW-hr | 0 | Steady-State Additive |  | 0 |  | 0 |  | 0 | 123.6 |  |  |  |  | 9.6 |  | 519 |  |  | 13.4 | 1166.98 |  |  | 2016-09-02 15:19 | 2017-01-01
Global Component Technologies Corporation | NFX | PNFXB02.548D | 2023 | Standard | 5000 Hours / 7 Years |  |  | No | No | Yes | CNFXB02.548D | Electronic Compensation | 4 | Inline | Dual-Fuel (Two or more separate fuel sources, separate combustion) | Gasoline (as defined in 1065.710) | Part 1048 Transient | Multiport Injection | Y | 2.5L | 46.8 | 2800 | 4-Stroke | Overhead | 2 | 2 | Yes | Heated | Yes | Water/Coolant mixture | Naturally Aspirated | Nissan Kohki Co., Ltd. (QA NRLSI Test Lab) | PNFXBM0066007 | Mobile Part 1048 | 1.87 | g/kW-hr | 0.06 | g/kW-hr |  |  |  |  | 0.18 | g/kW-hr | 2.777 | Transient Multiplicative |  | 1.268 |  |  |  | 1.289 | 5.2 |  |  |  |  | 0.3 |  | 20.6 |  |  | 0.8 |  |  |  | 2022-09-01 02:19 | 2023-01-01
Engine Distributors, Inc. | EDI | HEDIB01.5TSG | 2017 | Standard | 5000 Hours / 7 Years |  |  | Yes | Yes | Yes | GEDIB01.5TSG | Electronic Compensation | 4 | Inline | Dual-Fuel (Two or more separate fuel sources, separate combustion) | Gasoline (as defined in 1065.710) | Part 1048 Transient | Sequential Multiport Injection | Y | 1.5L | 42 | 3600 | 4-Stroke | Overhead | 1 | 1 | Yes | Heated | Yes | Water/Coolant mixture | Naturally Aspirated | EControls, Inc | HEDIBM0030606 | Mobile Part 1048 | 0.69 | g/kW-hr | 0.04 | g/kW-hr |  |  |  |  | 0.13 | g/kW-hr | 2.201 | Transient Multiplicative |  | 0 |  | 0 |  | 0.282 | 1.5 |  |  |  |  | 0.5 |  | 20.6 |  |  | 0.8 | 953 | 0.02 | 0.04 | 2016-09-01 17:47 | 2017-01-01
Origin Engines | ORG | GORGB09.1STA | 2016 | Standard | 5000 Hours / 7 Years |  |  | Yes | Yes | Yes | FORGB09.1STA | Electronic Compensation | 8 | V | Dual-Fuel (Two or more separate fuel sources, separate combustion) | Natural Gas | ISO D-1 | Carburetor | Y | 9.1L | 182 | 2500 | 4-Stroke | Overhead | 1 | 1 | Yes | Heated | Yes | Water/Coolant mixture | Naturally Aspirated | Electronic MicroSystems | GORGBM0027571 | Part 60 Subpart JJJJ Table 1 | 0.17 | g/kW-hr |  |  |  |  | 0 | g/kW-hr | 0.04 | g/kW-hr | 1.591 | Steady-State Multiplicative |  |  |  |  | 1 | 2.723 | 0.3 |  |  | 0.0 | 0.1 |  |  | 20.6 | 0.9 | 1.3 | 0.8 | 591 | 0.37 |  | 2015-11-30 18:07 | 2016-01-01
Cummins Inc. | CEX | ECEXB14.0AAA | 2014 | Standard | 5000 Hours / 7 Years |  |  | No | Yes | Yes | DCEXB14.0AAA | Electronic Compensation | 6 | Inline | Single Fuel | Natural Gas | ISO D-1 | Carburetor | Y | 14L | 191 | 1800 | 4-Stroke | Overhead | 2 | 2 | Yes | Heated | Yes | Water/Coolant mixture | Turbocharged | Cummins Technical Center | ECEXBM0020063 | Stationary | 0.38 | g/Hp-hr |  |  |  |  | 0.14 | g/Hp-hr | 0.07 | g/Hp-hr | 2.666 | Steady-State Multiplicative |  |  |  |  | 4.245 | 1 | 1.0 |  |  | 0.6 | 0.1 |  |  | 2 | 0.7 | 1 |  | 529 | 2.011 | 0 | 2014-08-06 08:46 | 2014-01-01
KEM Equipment, Inc. | KEM | HKEMB10.3CS1 | 2017 | Standard | 5000 Hours / 7 Years |  |  | Yes | Yes | Yes | EKEMB10.3CS1 | Electronic Compensation | 8 | V | Dual-Fuel (Two or more separate fuel sources, separate combustion) | LPG/Propane | 1048 D2 | Mixer | Y | 10.3L | 174.9 | 2400 | 4-Stroke | Overhead | 1 | 1 | Yes | Heated | Yes | Water/Coolant mixture | Naturally Aspirated | KEM Emission Certificate Test Laboratory | HKEMBM0030893 | Mobile Part 1048 | 1.4 | g/kW-hr | 0.05 | g/kW-hr |  |  |  |  | 0.08 | g/kW-hr | 1.591 | Steady-State Multiplicative |  | 0 |  | 0 |  | 0.08 | 2.2 |  |  |  |  | 0.2 |  | 20.6 |  |  | 0.8 | 821 |  |  | 2016-09-15 20:19 | 2017-01-01
Generac Power Systems, Inc. | GNX | PGNXB01.52NL | 2023 | Standard |  |  |  | Yes | Yes | Yes | CGNXB01.52NL | No Compensation Required | 4 | Inline | Single Fuel | LPG/Propane | G2 | Mixer | N | 1.5L | 36.18 | 3600 | 4-Stroke | Overhead | 1 | 1 | No |  | No | Water/Coolant mixture | Naturally Aspirated | The Waukesha Facility (HQ) | PGNXBM0064191 | Part 90 Phase 1 | 178 | g/kW-hr | 2.62 | g/kW-hr |  |  |  |  | 2.2 | g/kW-hr | 1 | Steady-State Multiplicative |  | 1 |  |  |  | 1 | 178.0 |  |  |  |  | 4.8 |  | 519 |  |  | 13.4 |  |  |  | 2022-06-09 16:29 | 2022-06-13
Springfield Remanufacturing Corp. | SPR | HSPRB06.2SCM | 2017 | Standard | 5000 Hours / 7 Years |  |  | Yes | Yes | Yes | CSPRB06.2SCM | Electronic Compensation | 8 | V | Dual-Fuel (Two or more separate fuel sources, separate combustion) | Natural Gas | 1048 D2 | Carburetor | Y | 5.7L, 6.2L | 113 | 2800 | 4-Stroke | Overhead | 1 | 1 | Yes | Heated | Yes | Water/Coolant mixture | Naturally Aspirated | Impco Technologies (Detroit) | HSPRBM0033860 | Mobile Part 1048 | 0.23 | g/kW-hr |  |  | 0.16 | g/kW-hr |  |  | 0.01 | g/kW-hr | 1.591 | Steady-State Multiplicative |  | 1 |  | 1 |  | 2.723 | 0.4 | [5 empty] | 0.2 | 4.4 |  |  | 2.7 | 854 |  |  | 2017-03-13 11:10 | 2017-03-15
Guascor Energy S.A.U. | GSR | PGSRB56.0LTA | 2023 | Standard | Alternative Useful Life | 8800 | An 8800 hour useful life is justified because the PGSRB560LTA engine is more durable than the typical LSI engine and the hours component of the standard and high-cost emissions warranties is 8800 hours. | Yes | Yes | No |  | Electronic Compensation | 16 | V | Dual-Fuel (Two or more separate fuel sources, separate combustion) | Natural Gas | ISO D-1 | Mixer | Y | 56L | 1067 | 1800 | 4-Stroke | Overhead | 2 | 2 | No |  | Yes | Water/Coolant mixture | Turbocharged | Electronic MicroSystems, LLC | PGSRBM0070801 | Mobile Part 1048 | 0 | g/kW-hr |  |  | 0.25 | g/kW-hr |  |  | 1.2 | g/kW-hr | 3.104 | Steady-State Multiplicative |  | 1.031 |  | 1.031 |  | 1 | 0.0 | [5 empty] | 1.5 | 4.4 |  |  | 2.7 | 649 | 1.99 | 0 | 2023-06-29 15:22 | 2023-07-15
Kubota Corporation | KBX | MKBXB02.5HFA | 2021 | Standard | 5000 Hours / 7 Years |  |  | No | No | Yes | EKBXB02.5HFA | Electronic Compensation | 4 | Inline | Dual-Fuel (Two or more separate fuel sources, separate combustion) | LPG/Propane | Part 1048 Transient | Mixer | Y | 2.5L | 43.8 | 2753 | 4-Stroke | Overhead | 1 | 1 | Yes | Heated | Yes | Water/Coolant mixture | Naturally Aspirated | Kubota Japan | MKBXBM0054612 | Mobile Part 1048 | 2.45 | g/kW-hr | 0.02 | g/kW-hr |  |  |  |  | 0.04 | g/kW-hr | 1.54 | Transient Multiplicative |  | 2.354 |  | 2.354 |  | 2.281 | 3.8 |  |  |  |  | 0.1 |  | 20.6 |  |  | 0.8 | 965 | 0.003 | 0 | 2020-10-14 00:01 | 2021-01-01
Springfield Remanufacturing Corp. | SPR | FSPRB06.2SCM | 2015 | Standard | 5000 Hours / 7 Years |  |  | Yes | Yes | Yes | CSPRB06.2SCM | Electronic Compensation | 8 | V | Dual-Fuel (Two or more separate fuel sources, separate combustion) | Natural Gas | 1048 D2 | Carburetor | Y | 5.7L, 6.2L | 121 | 2800 | 4-Stroke | Overhead | 1 | 1 | Yes | Heated | Yes | Water/Coolant mixture | Naturally Aspirated | Impco Technologies (Detroit) | FSPRBM0023090 | Mobile | 0.16 | g/kW-hr |  |  | 0.21 | g/kW-hr |  |  | 0.15 | g/kW-hr | 1.591 | Steady-State Multiplicative |  | 1 |  | 1 |  | 2.723 | 0.3 | [5 empty] | 0.6 | 4.4 |  |  | 2.7 | 786 |  |  | 2015-01-12 17:44 | 2015-02-11
Industrial-Irrigation Services, Inc. | INR | KINRB06.2CSE | 2019 | Standard | 5000 Hours / 7 Years |  |  | Yes | Yes | No |  | Electronic Compensation | 8 | V | Dual-Fuel (Two or more separate fuel sources, separate combustion) | Natural Gas | ISO D-1 | Carburetor | Y | 5.7L, 6.2L | 151 | 3000 | 4-Stroke | Overhead | 1 | 1 | Yes | Heated | Yes | Water/Coolant mixture | Naturally Aspirated | Woodward Engine Lab | KINRBM0047792 | Part 60 Subpart JJJJ Table 1 | 0.31 | g/Hp-hr |  |  |  |  | 0.01 | g/Hp-hr | 0.01 | g/Hp-hr | 1.591 | Steady-State Multiplicative |  |  |  |  | 1 | 2.723 | 0.5 |  |  | 0.0 | 0.0 |  |  | 2 | 0.7 | 1 |  | 515 | 0.13 |  | 2019-09-09 11:22 | 2019-10-01
KEM Equipment, Inc. | KEM | RKEMB08.0WHG | 2024 | Standard | 5000 Hours / 7 Years |  |  | Yes | Yes | Yes | FKEMB08.0WHG | Electronic Compensation | 8 | V | Dual-Fuel (Two or more separate fuel sources, separate combustion) | Natural Gas | ISO D-1 | Mixer | Y | 8L | 125.3 | 2200 | 4-Stroke | Overhead | 1 | 1 | Yes | Heated | Yes | Water/Coolant mixture | Naturally Aspirated | KEM Emission Certificate Test Laboratory | RKEMBM0073957 | Part 60 Subpart JJJJ Table 1 | 0.07 | g/Hp-hr |  |  |  |  | 0.19 | g/Hp-hr | 0 | g/Hp-hr | 1.591 | Steady-State Multiplicative |  |  |  |  | 1 | 2.723 | 0.1 |  |  | 0.2 | 0.0 |  |  | 2 | 0.7 | 1 |  | 423 | 0 |  | 2023-11-08 13:17 | 2024-01-01
IMPCO Technologies, Inc. | Z9X | CZ9XB02.4GA8 | 2012 | Standard | 5000 Hours / 7 Years |  |  | No | No | Yes | BG9XB02.49NG | No Compensation Required | 4 | Inline | Dual-Fuel (Two or more separate fuel sources, separate combustion) | Natural Gas | C2 | Multiport Injection | Y | 2.4L | 42 | 3000 | 4-Stroke | Overhead | 1 | 1 | Yes | Heated | Yes | Water/Coolant mixture | Naturally Aspirated | GFI | CZ9XBM0009437 | Mobile | 4.18 | g/kW-hr | 0.41 | g/kW-hr |  |  |  |  | 0.018 | g/kW-hr | 1.452 | Steady-State Multiplicative |  | 1.215 |  |  |  | 1.372 | 6.1 |  |  |  |  | 0.5 |  | 20.6 |  |  | 0.8 | 767 | 0.1 |  | 2012-05-21 17:15 | 2011-11-28
EMPCO llc | EMP | JEMPB02.5NA8 | 2018 | Standard | 5000 Hours / 7 Years |  |  | No | No | Yes | FZ9XB02.5NA8 | No Compensation Required | 4 | Inline | Single Fuel | LPG/Propane | C2 | Sequential Multiport Injection | Y | 2.1L, 2.5L | 43 | 2700 | 4-Stroke | Overhead | 1 | 1 | Yes | Heated | Yes | Water/Coolant mixture | Naturally Aspirated | IMPCO Canada | JEMPBM0037857 | Mobile Part 1048 | 0.249 | g/kW-hr | 0.013 | g/kW-hr |  |  |  |  | 0.001 | g/kW-hr | 1.457 | Steady-State Multiplicative |  | 1 |  |  |  | 1 | 0.4 |  |  |  |  | 0.0 |  | 20.6 |  |  | 0.8 | 1057 | 0.003 | 0.169 | 2017-11-06 22:11 | 2018-11-21
Weichai America Corporation | WCA | MWCAB12.5GTA | 2021 | Standard | 5000 Hours / 7 Years |  |  | No | Yes | Yes | JWCAB12.5GTA | Electronic Compensation | 6 | Inline | Dual-Fuel (Two or more separate fuel sources, separate combustion) | Natural Gas | ISO D-1 | Mixer | Y | 12.5L | 350 | 2200 | 4-Stroke | Overhead | 2 | 2 | Yes | Heated | Yes | Water/Coolant mixture | Turbocharged | Excel Engineering | MWCABM0055296 | Part 60 Subpart JJJJ Table 1 | 0.612 | g/Hp-hr |  |  |  |  | 0 | g/Hp-hr | 0.186 | g/Hp-hr | 1.591 | Steady-State Multiplicative |  | 1 |  | 1 | 1 | 2.723 | 1.0 |  |  | 0.0 | 0.5 |  |  | 2 | 0.7 | 1 |  | 446 | 0.059 | 0.004 | 2020-11-03 17:17 | 2021-01-01
Generac Power Systems, Inc. | GNX | RGNXB.9992ST | 2024 | Standard |  |  |  | No | No | Yes | DGNXB.9992ST | Altitude Kit | 2 | V | Dual-Fuel (Two or more separate fuel sources, separate combustion) | LPG/Propane | G2 | Mixer | N | 1L, 1L | 20.7 | 3600 | 4-Stroke | Overhead | 1 | 1 | No |  | No | Air | Naturally Aspirated | The Whitewater Facility | RGNXBM0073363 | Part 90 Phase 1 | 77.6 | g/kW-hr | 1.07 | g/kW-hr |  |  |  |  | 7.82 | g/kW-hr | 1 | Steady-State Multiplicative |  | 1 |  | 1 |  | 1 | 77.6 |  |  |  |  | 8.9 |  | 519 |  |  | 13.4 |  |  |  | 2023-10-18 19:19 | 2023-12-15
Kubota Corporation | KBX | GKBXB01.5PFA | 2016 | Standard | 5000 Hours / 7 Years |  |  | No | No | Yes | FKBXB01.5PFA | Electronic Compensation | 4 | Inline | Dual-Fuel (Two or more separate fuel sources, separate combustion) | Gasoline (as defined in 1065.710) | C2 | Multiport Injection | Y | 1.5L | 40.48 | 3609 | 4-Stroke | Overhead | 1 | 1 | Yes | Heated | Yes | Water/Coolant mixture | Naturally Aspirated | Kubota Japan | GKBXBM0027841 | Mobile Part 1048 | 0.64 | g/kW-hr | 0.02 | g/kW-hr |  |  |  |  | 0 | g/kW-hr | 3.394 | Steady-State Multiplicative |  | 1.575 |  | 1.575 |  | 17.093 | 2.2 |  |  |  |  | 0.0 |  | 20.6 |  |  | 0.8 | 1066 | 0.012 | 0 | 2015-12-08 04:21 | 2016-01-01
Weichai America Corporation | WCA | JWCAB06.7GTA | 2018 | Standard | 5000 Hours / 7 Years |  |  | Yes | Yes | No |  | Electronic Compensation | 6 | Inline | Dual-Fuel (Two or more separate fuel sources, separate combustion) | Natural Gas | 1048 D2 | Mixer | Y | 6.8L | 150 | 2200 | 4-Stroke | Overhead | 1 | 1 | Yes | Heated | Yes | Water/Coolant mixture | Turbocharged | Econtrols, Inc. | JWCABM0038012 | Mobile Part 1048 | 0.356 | g/kW-hr | 0.023 | g/kW-hr | 0.001 | g/kW-hr |  |  | 0.006 | g/kW-hr | 1.591 | Steady-State Multiplicative |  | 1 |  | 1 |  | 2.723 | 0.6 |  |  |  |  | 0.0 | 0.0 | 20.6 |  |  | 0.8 | 717.645 | 0.022 | 0 | 2017-11-23 11:58 | 2017-12-01
Zenith Power Products | ZPP | PZPPB01.6GAM | 2023 | Standard | 5000 Hours / 7 Years |  |  | Yes | Yes | Yes | KZPPB01.6GAM | Electronic Compensation | 4 | Inline | Dual-Fuel (Two or more separate fuel sources, separate combustion) | Gasoline (as defined in 1065.710) | 1048 D2 | Sequential Multiport Injection | Y | 1.6L | 38 | 4500 | 4-Stroke | Overhead | 2 | 2 | Yes | Heated | Yes | Water/Coolant mixture | Naturally Aspirated | Zenith Power Products 2 | PZPPBM0068096 | Mobile Part 1048 | 0.21 | g/kW-hr | 0.02 | g/kW-hr |  |  |  |  | 0.01 | g/kW-hr | 1.591 | Steady-State Multiplicative |  | 1 |  | 1 |  | 2.723 | 0.3 |  |  |  |  | 0.0 |  | 20.6 |  |  | 0.8 | 800 |  |  | 2022-12-02 10:36 | 2023-01-01
Zenith Power Products | ZPP | NZPPB06.4NAS | 2022 | Standard | 5000 Hours / 7 Years |  |  | Yes | Yes | Yes | FZPPB06.4NAS | Electronic Compensation | 6 | Inline | Dual-Fuel (Two or more separate fuel sources, separate combustion) | LPG/Propane | 1048 D2 | Mixer | Y | 6.4L | 74 | 2300 | 4-Stroke | Overhead | 2 | 2 | Yes | Heated | Yes | Water/Coolant mixture | Naturally Aspirated | Zenith Power Products | NZPPBM0062117 | Mobile Part 1048 | 0.14 | g/kW-hr | 0.02 | g/kW-hr |  |  |  |  | 0.01 | g/kW-hr | 1.591 | Steady-State Multiplicative |  | 1 |  | 1 |  | 2.723 | 0.2 |  |  |  |  | 0.0 |  | 4.4 |  |  | 2.7 | 804 | 0 |  | 2021-12-11 16:48 | 2022-01-01
Zenith Power Products | ZPP | HZPPB04.4P44 | 2017 | Standard | 5000 Hours / 7 Years |  |  | Yes | Yes | Yes | 8ZPPB04.4P44 | Electronic Compensation | 6 | Inline | Dual-Fuel (Two or more separate fuel sources, separate combustion) | Gasoline (as defined in 1065.710) | 1048 D2 | Sequential Multiport Injection | Y | 4.4L | 100 | 3000 | 4-Stroke | Overhead | 1 | 1 | Yes | Heated | Yes | Water/Coolant mixture | Naturally Aspirated | Electronic MicroSystems, LLC | HZPPBM0032148 | Mobile Part 1048 | 0.21 | g/kW-hr | 0.03 | g/kW-hr |  |  |  |  | 0.02 | g/kW-hr | 1.591 | Steady-State Multiplicative |  | 1 |  | 1 |  | 2.723 | 0.3 |  |  |  |  | 0.1 |  | 4.4 |  |  | 2.7 |  |  |  | 2016-11-07 11:31 | 2017-01-01
Power Solutions International, Inc. | PSI | RPSIB8.10NGP | 2024 | Standard | Alternative Useful Life | 8760 | Alternative useful life is equivalent to the basic mechanical engine warranty in hours. | No | Yes | Yes | DPWRB8.10NGP | Electronic Compensation | 6 | Inline | Dual-Fuel (Two or more separate fuel sources, separate combustion) | LPG/Propane | 1048 D2 | Mixer | Y | 8.1L | 122.3 | 2000 | 4-Stroke | Overhead | 1 | 1 | Yes | Heated | Yes | Water/Coolant mixture | Naturally Aspirated | Intertek Carnot Emission Services | RPSIBM0072737 | Mobile Part 1048 | 0.436 | g/kW-hr | 0.019 | g/kW-hr |  |  |  |  | 0.048 | g/kW-hr | 0.145 | Steady-State Additive |  | 0.025 |  | 0.025 |  | 0.307 | 0.6 |  |  |  |  | 0.4 |  | 4.4 |  |  | 2.7 | 815.23 |  |  | 2023-09-21 01:16 | 2024-01-01
SRC Automotive, Inc. | SRX | BSRXB08.0STA | 2011 | Standard | 5000 Hours / 7 Years |  |  | Yes | Yes | Yes | ASRXB08.0STA | Electronic Compensation | 8 | V | Dual-Fuel (Two or more separate fuel sources, separate combustion) | Natural Gas | ISO D-1 | Carburetor | Y | 7.4L, 8L | 164 | 2800 | 4-Stroke | Overhead | 1 | 1 | Yes | Heated | Yes | Water/Coolant mixture | Naturally Aspirated | Electronic MicroSystems | BSRXBM0001260 | Stationary | 0.31 | g/kW-hr |  |  |  |  | 0 | g/kW-hr | 0.01 | g/kW-hr | 0.432 | Steady-State Additive |  |  |  |  | 0 | 0.08 | 0.7 |  |  | 0.0 | 0.1 |  |  | 2.7 | 0.9 | 1.3 | 2.7 |  |  |  | 2010-11-30 10:03 | 2011-01-01
Power Solutions International, Inc. | PSI | RPSIB18.3NGP | 2024 | Standard | Alternative Useful Life | 8760 | Alternative useful life is equivalent to the basic mechanical engine warranty in hours. | No | Yes | Yes | DPWRB18.3NGP | Electronic Compensation | 10 | V | Dual-Fuel (Two or more separate fuel sources, separate combustion) | Natural Gas | ISO D-1 | Mixer | Y | 14.6L | 420 | 1800 | 4-Stroke | Overhead | 1 | 1 | Yes | Heated | Yes | Water/Coolant mixture | Turbocharged | Intertek Carnot Emission Services | RPSIBM0072787 | Part 60 Subpart JJJJ Table 1 | 0.11 | g/Hp-hr |  |  |  |  | 0 | g/Hp-hr | 0.01 | g/Hp-hr | 0.108 | Steady-State Additive |  |  |  |  | 0.018 | 0.229 | 0.2 |  |  | 0.0 | 0.2 |  |  | 2 | 0.7 | 1 |  | 430 | 0.62 |  | 2023-09-21 08:15 | 2024-01-01
Generac Power Systems, Inc. | GNX | FGNXB08.02C1 | 2015 | Standard | 5000 Hours / 7 Years |  |  | Yes | No | Yes | EGNXB08.02C1 | Electronic Compensation | 8 | V | Single Fuel | Natural Gas | ISO D-1 | Mixer | Y | 8L | 135 | 2500 | 4-Stroke | Overhead | 1 | 1 | Yes | Heated | Yes | Water/Coolant mixture | Naturally Aspirated | The Waukesha Facility (HQ) | FGNXBM0020189 | Stationary | 1.18 | g/kW-hr |  |  |  |  | 0.04 | g/kW-hr | 0.3 | g/kW-hr | 1.591 | Steady-State Multiplicative |  |  |  |  | 1 | 2.723 | 1.9 |  |  | 0.0 | 0.8 |  |  | 2.7 | 0.9 | 1.3 |  | 557.2 |  |  | 2014-08-11 09:48 | 2014-12-01
Zenith Power Products | ZPP | LZPPB01.6GAM | 2020 | Standard | 5000 Hours / 7 Years |  |  | Yes | Yes | Yes | KZPPB01.6GAM | Electronic Compensation | 4 | Inline | Dual-Fuel (Two or more separate fuel sources, separate combustion) | Gasoline (as defined in 1065.710) | 1048 D2 | Sequential Multiport Injection | Y | 1.6L | 38 | 4500 | 4-Stroke | Overhead | 2 | 2 | Yes | Heated | Yes | Water/Coolant mixture | Naturally Aspirated | Zenith Power Products 2 | LZPPBM0053523 | Mobile Part 1048 | 0.32 | g/kW-hr | 0.02 | g/kW-hr |  |  |  |  | 0.06 | g/kW-hr | 1.591 | Steady-State Multiplicative |  | 1 |  | 1 |  | 2.723 | 0.5 |  |  |  |  | 0.2 |  | 20.6 |  |  | 0.8 | 790 |  |  | 2020-09-14 15:43 | 2020-09-15
Bucks Engines | BKS | CBKSB05.7MCE | 2012 | Standard | 5000 Hours / 7 Years |  |  | Yes | Yes | Yes | BBKSB05.7MCE | Electronic Compensation | 8 | V | Single Fuel | LPG/Propane | 1048 D2 | Mixer | Y | 5.7L | 118.5 | 3000 | 4-Stroke | Overhead | 1 | 1 | Yes | Heated | Yes | Water/Coolant mixture | Naturally Aspirated | Carnot Emission Services | CBKSBM0005953 | Mobile | 0.1 | g/kW-hr | 0.1 | g/kW-hr |  |  |  |  | 0.08 | g/kW-hr | 1.591 | Steady-State Multiplicative |  | 1 |  |  |  | 2.723 | 0.2 |  |  |  |  | 0.3 |  | 4.4 |  |  | 2.7 | 836 |  |  | 2011-10-19 14:34 | 2011-12-01
Generac Power Systems, Inc. | GNX | HGNXB14.22C1 | 2017 | Standard | 5000 Hours / 7 Years |  |  | Yes | No | Yes | GGNXB14.22C1 | Electronic Compensation | 6 | Inline | Single Fuel | Natural Gas | ISO D-1 | Mixer | Y | 14.2L | 343.23 | 1800 | 4-Stroke | Overhead | 1 | 1 | Yes | Heated | Yes | Water/Coolant mixture | Turbocharged | The Waukesha Facility (HQ) | HGNXBM0033982 | Part 60 Subpart JJJJ Table 1 | 0.23 | g/kW-hr |  |  |  |  | 0 | g/kW-hr | 0.05 | g/kW-hr | 1.591 | Steady-State Multiplicative |  |  |  |  | 1 | 2.723 | 0.4 |  |  | 0.0 | 0.1 |  |  | 5.4 | 1.3 | 2.7 |  | 516 | 0.05 | 0.04 | 2017-03-23 16:41 | 2017-03-31
Weichai America Corporation | WCA | LWCAB04.5WHG | 2020 | Standard | 5000 Hours / 7 Years |  |  | No | Yes | Yes | KWCAB04.5WHG | Electronic Compensation | 4 | Inline | Dual-Fuel (Two or more separate fuel sources, separate combustion) | LPG/Propane | 1048 D2 | Mixer | Y | 4.5L | 57.9 | 2200 | 4-Stroke | Overhead | 1 | 1 | Yes | Heated | Yes | Water/Coolant mixture | Naturally Aspirated | Excel Engineering | LWCABM0050506 | Stationary Part 1048 | 1.03 | g/kW-hr | 0.01 | g/kW-hr |  |  |  |  | 0.22 | g/kW-hr | 1.591 | Steady-State Multiplicative |  | 1 |  | 1 |  | 2.723 | 1.6 |  |  |  |  | 0.6 |  | 20.6 |  |  | 0.8 | 871 | 0 | 0 | 2020-01-30 15:54 | 2020-02-15
Power Solutions International | PWR | DPWRB8.10NGP | 2013 | Standard | 5000 Hours / 7 Years |  |  | Yes | No | Yes | BPWRB8.10NGP | Electronic Compensation | 6 | Inline | Dual-Fuel (Two or more separate fuel sources, separate combustion) | Natural Gas | 1048 D2 | Mixer | Y | 8.1L | 122.3 | 2000 | 4-Stroke | Overhead | 1 | 1 | Yes | Heated | Yes | Water/Coolant mixture | Naturally Aspirated | Intertek Carnot Emission Services | DPWRBM0012289 | Mobile | 0.26 | g/kW-hr |  |  | 0.05 | g/kW-hr |  |  | 0.16 | g/kW-hr | 1.591 | Steady-State Multiplicative |  | 1 |  | 1 |  | 2.723 | 0.4 | [5 empty] | 0.5 | 4.4 |  |  | 2.7 |  |  |  | 2012-12-04 10:00 | 2013-01-01
KEM Equipment, Inc. | KEM | FKEMB08.0CS1 | 2015 | Standard | 5000 Hours / 7 Years |  |  | Yes | Yes | Yes | DKEMB08.0CS1 | Electronic Compensation | 8 | V | Dual-Fuel (Two or more separate fuel sources, separate combustion) | LPG/Propane | 1048 D2 | Mixer | Y | 8L | 145.7 | 2400 | 4-Stroke | Overhead | 1 | 1 | Yes | Heated | Yes | Water/Coolant mixture | Naturally Aspirated | KEM Emission Certificate Test Laboratory | FKEMBM0020370 | Mobile | 0.63 | g/kW-hr | 0.3 | g/kW-hr |  |  |  |  | 0.05 | g/kW-hr | 1.591 | Steady-State Multiplicative |  | 1 |  | 1 |  | 2.723 | 1.0 |  |  |  |  | 0.4 |  | 20.6 |  |  | 0.8 | 797 |  |  | 2014-08-19 19:50 | 2015-01-01
Toyota Material Handling, Inc. | TIE | LTIEB02.204Y | 2020 | Standard | 5000 Hours / 7 Years |  |  | No | No | Yes | 9TIEB02.204Y | Electronic Compensation | 4 | Inline | Single Fuel | LPG/Propane | C2 | Throttle Body Injection | Y | 2.2L | 42 | 2570 | 4-Stroke | Overhead | 2 | 2 | Yes | Heated | Yes | Water/Coolant mixture | Naturally Aspirated | TICO | LTIEBM0046616 | Mobile Part 1048 | 4.44 | g/kW-hr | 0.17 | g/kW-hr |  |  |  |  | 0.03 | g/kW-hr | 1.21 | Steady-State Multiplicative |  | 1.11 |  | 1.11 |  | 1.9 | 5.4 |  |  |  |  | 0.2 |  | 20.6 |  |  | 0.8 | 898 | 0.085 | 0 | 2019-07-17 15:06 | 2019-12-01
Engine Distributors, Inc. | EDI | CEDIB06.8WSG | 2012 | Standard | 5000 Hours / 7 Years |  |  | Yes | Yes | Yes | BEDIB06.8WSG | Electronic Compensation | 10 | V | Dual-Fuel (Two or more separate fuel sources, separate combustion) | Gasoline (as defined in 1065.710) | 1048 D2 | Sequential Multiport Injection | Y | 6.8L | 147 | 3200 | 4-Stroke | Overhead | 1 | 1 | Yes | Heated | Yes | Water/Coolant mixture | Naturally Aspirated | Electronic Microsystems Llc | CEDIBM0007582 | Mobile | 0.4 | g/kW-hr | 0.01 | g/kW-hr |  |  |  |  | 0.01 | g/kW-hr | 1.591 | Steady-State Multiplicative |  | 1 |  | 1 |  | 2.723 | 0.6 |  |  |  |  | 0.0 |  | 20.6 |  |  | 0.8 | 1067 |  |  | 2011-12-19 18:07 | 2012-01-01
KEM Equipment, Inc. | KEM | GKEMB05.7EP0 | 2016 | Standard | 5000 Hours / 7 Years |  |  | Yes | Yes | Yes | AKEMB05.7EP0 | Electronic Compensation | 8 | V | Single Fuel | LPG/Propane | ISO D-1 | Mixer | Y | 5.7L | 95.4 | 2800 | 4-Stroke | Overhead | 1 | 1 | Yes | Heated | Yes | Water/Coolant mixture | Naturally Aspirated | KEM Emission Certificate Test Laboratory | GKEMBM0025400 | Part 90 Phase 1 | 35.5 | g/kW-hr | 1.51 | g/kW-hr |  |  |  |  | 9.79 | g/kW-hr | 0 | Steady-State Additive |  | 0 |  |  |  | 0 | 36 |  |  |  |  | 11.3 |  | 519 |  |  | 13.4 | 758 |  |  | 2015-08-19 21:49 | 2016-01-01
Zenith Power Products | ZPP | GZPPB04.4P44 | 2016 | Standard | 5000 Hours / 7 Years |  |  | Yes | Yes | Yes | 8ZPPB04.4P44 | Electronic Compensation | 6 | Inline | Dual-Fuel (Two or more separate fuel sources, separate combustion) | Natural Gas | 1048 D2 | Carburetor | Y | 4.4L | 81 | 3000 | 4-Stroke | Overhead | 1 | 1 | Yes | Heated | Yes | Water/Coolant mixture | Naturally Aspirated | Zenith Power Products | GZPPBM0029053 | Mobile Part 1048 | 0.78 | g/kW-hr |  |  | 0 | g/kW-hr |  |  | 0.19 | g/kW-hr | 1.591 | Steady-State Multiplicative |  | 1 |  | 1 |  | 2.723 | 1.2 | [5 empty] | 0.5 | 4.4 |  |  | 2.7 |  |  |  | 2016-04-29 10:41 | 2016-05-04
Zenith Power Products | ZPP | KZPPB01.6GAM | 2019 | Standard | 5000 Hours / 7 Years |  |  | Yes | Yes | No |  | Electronic Compensation | 4 | Inline | Dual-Fuel (Two or more separate fuel sources, separate combustion) | Natural Gas | ISO D-1 | Carburetor | Y | 1.6L | 37.1 | 3000 | 4-Stroke | Overhead | 2 | 2 | Yes | Heated | Yes | Water/Coolant mixture | Naturally Aspirated | Zenith Power Products 2 | KZPPBM0045299 | Stationary Part 1048 | 1 | g/kW-hr |  |  | 0.01 | g/kW-hr |  |  | 0.02 | g/kW-hr | 1.591 | Steady-State Multiplicative |  | 1 |  | 1 |  | 2.723 | 1.6 | [5 empty] | 0.1 | 20.6 |  |  | 0.8 | 509 | 0.3 |  | 2019-04-16 17:12 | 2019-05-06
Weichai America Corporation | WCA | PWCAB09.7GNA | 2023 | Standard | 5000 Hours / 7 Years |  |  | No | Yes | Yes | JWCAB09.7GNA | Electronic Compensation | 6 | Inline | Dual-Fuel (Two or more separate fuel sources, separate combustion) | Natural Gas | ISO D-1 | Mixer | Y | 9.7L | 138 | 2200 | 4-Stroke | Overhead | 2 | 2 | Yes | Heated | Yes | Water/Coolant mixture | Naturally Aspirated | Econtrols, Inc. | PWCABM0067908 | Part 60 Subpart JJJJ Table 1 | 0.134 | g/Hp-hr |  |  |  |  | 0.055 | g/Hp-hr | 0 | g/Hp-hr | 1.591 | Steady-State Multiplicative |  | 1 |  | 1 | 1 | 2.723 | 0.2 |  |  | 0.1 | 0.0 |  |  | 2 | 0.7 | 1 |  | 481.359 | 0.59 | 0.001 | 2022-11-18 17:05 | 2023-01-01
Zenith Power Products | ZPP | GZPPB01.6H16 | 2016 | Standard | 5000 Hours / 7 Years |  |  | Yes | Yes | Yes | 6ZPPB01.6H16 | Electronic Compensation | 4 | Inline | Dual-Fuel (Two or more separate fuel sources, separate combustion) | LPG/Propane | C2 | Carburetor | Y | 1.6L | 39.8 | 3000 | 4-Stroke | Overhead | 2 | 2 | Yes | Heated | Yes | Water/Coolant mixture | Naturally Aspirated | Intertek-Carnot Emissions Services | GZPPBM0030286 | Mobile Part 1048 | 0.13 | g/kW-hr | 0.06 | g/kW-hr |  |  |  |  | 0.14 | g/kW-hr | 1 | Steady-State Multiplicative |  | 1 |  | 1 |  | 1 | 0.1 |  |  |  |  | 0.2 |  | 20.6 |  |  | 0.8 |  |  |  | 2016-08-24 13:43 | 2016-09-01
Engine Distributors, Inc. | EDI | KEDIB01.5TSG | 2019 | Standard | 5000 Hours / 7 Years |  |  | Yes | No | Yes | GEDIB01.5TSG | Electronic Compensation | 4 | Inline | Dual-Fuel (Two or more separate fuel sources, separate combustion) | LPG/Propane | 1048 D2 | Mixer | Y | 1.5L | 42 | 3600 | 4-Stroke | Overhead | 1 | 1 | Yes | Heated | Yes | Water/Coolant mixture | Naturally Aspirated | EControls, Inc | KEDIBM0041155 | Mobile Part 1048 | 0.15 | g/kW-hr | 0.01 | g/kW-hr |  |  |  |  | 0.03 | g/kW-hr | 1.591 | Steady-State Multiplicative |  | 0 |  | 0 |  | 0.08 | 0.2 |  |  |  |  | 0.1 |  | 20.6 |  |  | 0.8 | 709 |  |  | 2018-08-22 16:16 | 2019-01-01
Power Solutions International, Inc. | PSI | KPSIB5.70EGT | 2019 | Standard | 5000 Hours / 7 Years |  |  | No | Yes | Yes | DPSIB5.70EGT | Electronic Compensation | 8 | V | Dual-Fuel (Two or more separate fuel sources, separate combustion) | LPG/Propane | 1048 D2 | Mixer | Y | 5.7L | 153 | 2920 | 4-Stroke | Overhead | 1 | 1 | Yes | Heated | Yes | Water/Coolant mixture | Turbocharged | Electronic Microsystems | KPSIBM0040514 | Stationary Part 1048 | 2.37 | g/kW-hr | 0.134 | g/kW-hr |  |  |  |  | 0.054 | g/kW-hr | 1 | Steady-State Multiplicative |  | 4.719 |  | 4.719 |  | 1.933 | 2.4 |  |  |  |  | 0.7 |  | 4.4 |  |  | 2.7 | 890.2 | 0 |  | 2018-07-13 12:31 | 2019-01-01
Kubota Corporation | KBX | RKBXB02.5GFA | 2024 | Standard | 5000 Hours / 7 Years |  |  | No | No | Yes | EKBXB02.5GFA | Electronic Compensation | 4 | Inline | Dual-Fuel (Two or more separate fuel sources, separate combustion) | Natural Gas | C2 | Mixer | Y | 2.5L | 44.5 | 2724 | 4-Stroke | Overhead | 1 | 1 | Yes | Heated | Yes | Water/Coolant mixture | Naturally Aspirated | eControls | RKBXBM0076426 | Mobile Part 1048 | 0.35 | g/kW-hr |  |  | 0.06 | g/kW-hr |  |  | 0.01 | g/kW-hr | 1.02 | Steady-State Multiplicative |  | 1.131 |  | 1.131 |  | 1 | 0.4 | [5 empty] | 0.1 | 20.6 |  |  | 0.8 | 866 | 0.286 | 0.011 | 2024-04-12 01:10 | 2024-05-01
Weichai America Corporation | WCA | LWCAB19.6GTA | 2020 | Standard | 5000 Hours / 7 Years |  |  | No | Yes | No |  | Electronic Compensation | 6 | Inline | Dual-Fuel (Two or more separate fuel sources, separate combustion) | Natural Gas | ISO D-1 | Mixer | Y | 19.6L | 511 | 1800 | 4-Stroke | Overhead | 2 | 2 | Yes | Heated | Yes | Water/Coolant mixture | Turbocharged | Econtrols, Inc. | LWCABM0047418 | Part 60 Subpart JJJJ Table 1 | 0.156 | g/Hp-hr |  |  |  |  | 0.017 | g/Hp-hr | 0.014 | g/Hp-hr | 1.591 | Steady-State Multiplicative |  | 1 |  | 1 | 1 | 2.723 | 0.2 |  |  | 0.0 | 0.0 |  |  | 2 | 0.7 | 1 |  | 410.022 | 0.318 | 0 | 2019-08-30 21:33 | 2019-10-01
INNIO Waukesha Gas Engines Inc. | DRS | LDRSB24.0VGF | 2020 | Standard | Alternative Useful Life | 12000 | Please see EPA agreement via email titled, "RE DFs for Dresser Inc 24L and 18L 12 000 hour Useful Life." | Yes | Yes | Yes | HDRSB24.0VGF | Electronic Compensation | 8 | Inline | Dual-Fuel (Two or more separate fuel sources, separate combustion) | Natural Gas | ISO D-1 | Carburetor | Y | 24L | 436.2 | 1800 | 4-Stroke | Overhead | 2 | 2 | Yes | Heated | Yes | Water/Coolant mixture | Turbocharged | Electronic Microsystems LLC | LDRSBM0047576 | Part 60 Subpart JJJJ Table 1 | 0.09 | g/Hp-hr |  |  |  |  | 0.01 | g/Hp-hr | 0.02 | g/Hp-hr | 1.39 | Steady-State Multiplicative |  |  |  |  | 2.31 | 4.22 | 0.1 |  |  | 0.0 | 0.1 |  |  | 2 | 0.7 | 1 |  | 463 | 0.82 |  | 2019-09-04 17:37 | 2020-01-01
KEM Equipment, Inc. | KEM | RKEMB10.3CS1 | 2024 | Standard | 5000 Hours / 7 Years |  |  | Yes | Yes | Yes | EKEMB10.3CS1 | Electronic Compensation | 8 | V | Dual-Fuel (Two or more separate fuel sources, separate combustion) | Natural Gas | 1048 D2 | Mixer | Y | 10.3L | 174.9 | 2400 | 4-Stroke | Overhead | 1 | 1 | Yes | Heated | Yes | Water/Coolant mixture | Naturally Aspirated | KEM Emission Certificate Test Laboratory | RKEMBM0073977 | Mobile Part 1048 | 0.43 | g/kW-hr |  |  | 0.08 | g/kW-hr |  |  | 0.04 | g/kW-hr | 1.591 | Steady-State Multiplicative |  | 0 |  | 0 |  | 0.08 | 0.7 | [5 empty] | 0.2 | 20.6 |  |  | 0.8 | 578 | 0.09 |  | 2023-11-08 13:22 | 2024-01-01
Weichai America Corporation | WCA | RWCAB06.7GTA | 2024 | Standard | 5000 Hours / 7 Years |  |  | No | Yes | Yes | JWCAB06.7GTA | Electronic Compensation | 6 | Inline | Dual-Fuel (Two or more separate fuel sources, separate combustion) | Natural Gas | ISO D-1 | Mixer | Y | 6.8L | 150 | 2200 | 4-Stroke | Overhead | 1 | 1 | Yes | Heated | Yes | Water/Coolant mixture | Turbocharged | Econtrols, Inc. | RWCABM0075430 | Part 60 Subpart JJJJ Table 1 | 0.15 | g/Hp-hr |  |  |  |  | 0.002 | g/Hp-hr | 0.019 | g/Hp-hr | 1.591 | Steady-State Multiplicative |  | 1 |  | 1 | 1 | 2.723 | 0.2 |  |  | 0.0 | 0.1 |  |  | 2 | 0.7 | 1 |  | 493.675 | 0.038 | 0 | 2024-01-24 16:56 | 2024-02-24
Power Solutions International, Inc. | PSI | EPSIB02.2TZ8 | 2014 | Standard | 5000 Hours / 7 Years |  |  | No | No | Yes | AZ9XB02.2ZT8 | No Compensation Required | 4 | Inline | Dual-Fuel (Two or more separate fuel sources, separate combustion) | LPG/Propane | Part 1048 Transient | Multiport Injection | Y | 2L, 2.2L | 38 | 2700 | 4-Stroke | Overhead | 1 | 1 | Yes | Heated | Yes | Water/Coolant mixture | Naturally Aspirated | Intertek Carnot Emission Services | EPSIBM0016444 | Mobile | 0.37 | g/kW-hr | 0.06 | g/kW-hr |  |  |  |  | 0.11 | g/kW-hr | 1 | Transient Multiplicative |  | 0.1005 |  |  |  | 0 | 0.4 |  |  |  |  | 0.3 |  | 20.6 |  |  | 0.8 | 885 | 0.007 | 0.142 | 2013-09-09 16:33 | 2014-01-01
Power Solutions International, Inc. | PSI | HPSIB04.3GLP | 2017 | Standard | 5000 Hours / 7 Years |  |  | No | No | Yes | GPSIB04.3GLP | Electronic Compensation | 6 | V | Dual-Fuel (Two or more separate fuel sources, separate combustion) | Natural Gas | ISO D-1 | Mixer | Y | 4.3L | 89.5 | 3000 | 4-Stroke | Overhead | 1 | 1 | Yes | Heated | Yes | Water/Coolant mixture | Naturally Aspirated | Electronic Microsystems | HPSIBM0030513 | Part 60 Subpart JJJJ Table 1 | 0.157 | g/Hp-hr |  |  |  |  | 0 | g/Hp-hr | 0.001 | g/Hp-hr | 1 | Steady-State Multiplicative |  |  |  |  | 1.914 | 2.929 | 0.2 |  |  | 0.0 | 0.0 |  |  | 2 | 0.7 | 1 |  | 451.7 | 0.041 |  | 2016-09-01 10:50 | 2017-01-01
Kubota Corporation | KBX | FKBXB03.8CFA | 2015 | Standard | 5000 Hours / 7 Years |  |  | No | No | No |  | Electronic Compensation | 4 | Inline | Dual-Fuel (Two or more separate fuel sources, separate combustion) | LPG/Propane | C2 | Mixer | Y | 3.8L | 62.63 | 2600 | 4-Stroke | Overhead | 1 | 1 | Yes | Heated | Yes | Water/Coolant mixture | Naturally Aspirated | Kubota Japan | FKBXBM0024924 | Mobile Part 1048 | 1.11 | g/kW-hr | 0.03 | g/kW-hr |  |  |  |  | 0.01 | g/kW-hr | 1.74 | Steady-State Multiplicative |  | 1.617 |  | 1.617 |  | 4.337 | 1.9 |  |  |  |  | 0.1 |  | 20.6 |  |  | 0.8 | 901 | 0.006 | 0 | 2015-07-28 04:03 | 2015-08-01
Power Solutions International, Inc. | PSI | MPSIB21.9NGP | 2021 | Standard | Alternative Useful Life | 8760 | Alternative useful life is equivalent to the basic mechanical engine warranty in hours. | No | Yes | Yes | APWRB21.9NGP | Electronic Compensation | 12 | V | Dual-Fuel (Two or more separate fuel sources, separate combustion) | LPG/Propane | 1048 D2 | Mixer | Y | 21.9L | 515 | 1800 | 4-Stroke | Overhead | 1 | 1 | Yes | Heated | Yes | Water/Coolant mixture | Turbocharged | PSI EDC Burr Ridge | MPSIBM0051314 | Mobile Part 1048 | 0.193 | g/kW-hr | 0.058 | g/kW-hr |  |  |  |  | 0.026 | g/kW-hr | 0.145 | Steady-State Additive |  | 0.025 |  | 0.025 |  | 0.307 | 0.3 |  |  |  |  | 0.4 |  | 4.4 |  |  | 2.7 | 798.4 |  |  | 2020-04-21 12:57 | 2021-01-01
Power Solutions International, Inc. | PSI | SPSIB04.3EMT | 2025 | Standard |  |  |  | No | Yes | No |  | Electronic Compensation | 6 | V | Dual-Fuel (Two or more separate fuel sources, separate combustion) | Natural Gas | G2 | Mixer | Y | 4.3L | 75 | 1800 | 4-Stroke | Overhead | 1 | 1 | Yes | Heated | Yes | Water/Coolant mixture | Turbocharged | PSI EDC Burr Ridge | SPSIBM0078703 | Part 1054 Phase 1 Class II | 23.6 | g/kW-hr |  |  | 0.154 | g/kW-hr |  |  | 9.813 | g/kW-hr | 0 | Steady-State Additive |  | 0 |  | 0 |  | 0 | 24 | [5 empty] | 10.0 | 519 |  |  | 13.4 | 650.6 |  |  | 2024-08-22 19:03 | 2024-09-03
KEM Equipment, Inc. | KEM | CKEMB04.3CS1 | 2012 | Standard | 5000 Hours / 7 Years |  |  | Yes | Yes | Yes | BKEMB04.3CN1 | Electronic Compensation | 6 | V | Dual-Fuel (Two or more separate fuel sources, separate combustion) | Natural Gas | 1048 D2 | Mixer | Y | 4.3L | 74.9 | 2650 | 4-Stroke | Overhead | 1 | 1 | Yes | Heated | Yes | Water/Coolant mixture | Naturally Aspirated | KEM Emission Certificate Test Laboratory | CKEMBM0006667 | Mobile | 0.14 | g/kW-hr |  |  | 0.19 | g/kW-hr |  |  | 0.07 | g/kW-hr | 1.591 | Steady-State Multiplicative |  | 1 |  | 1 |  | 2.723 | 0.2 | [5 empty] | 0.4 | 4.4 |  |  | 2.7 | 823 |  |  | 2011-11-20 12:48 | 2012-01-01
KEM Equipment, Inc. | KEM | CKEMB04.3ULE | 2012 | Standard | 5000 Hours / 7 Years |  |  | Yes | Yes | Yes | BKEMB04.3ULE | Electronic Compensation | 6 | V | Dual-Fuel (Two or more separate fuel sources, separate combustion) | Gasoline (as defined in 1065.710) | C2 | Sequential Multiport Injection | Y | 4.3L | 74.9 | 3000 | 4-Stroke | Overhead | 1 | 1 | Yes | Heated | Yes | Water/Coolant mixture | Naturally Aspirated | Intertek Carnot Emission Services | CKEMBM0006650 | Mobile | 0.23 | g/kW-hr | 0.04 | g/kW-hr |  |  |  |  | 0.13 | g/kW-hr | 1.591 | Steady-State Multiplicative |  | 1 |  |  |  | 2.723 | 0.4 |  |  |  |  | 0.4 |  | 20.6 |  |  | 0.8 | 1424 |  |  | 2011-11-20 12:09 | 2012-01-01
Power Solutions International, Inc. | PSI | KPSIB11.1NGP | 2019 | Standard | Alternative Useful Life | 8760 | Alternative useful life is equivalent to the basic mechanical engine warranty in hours. | No | Yes | Yes | 9PWRB11.1NGP | Electronic Compensation | 6 | Inline | Dual-Fuel (Two or more separate fuel sources, separate combustion) | Natural Gas | 1048 D2 | Mixer | Y | 11.1L | 225 | 2000 | 4-Stroke | Overhead | 1 | 1 | Yes | Heated | Yes | Water/Coolant mixture | Turbocharged | Intertek Carnot Emission Services | KPSIBM0044920 | Mobile Part 1048 | 1.464 | g/kW-hr |  |  | 0.057 | g/kW-hr |  |  | 0.015 | g/kW-hr | 0.145 | Steady-State Additive |  | 0.025 |  | 0.025 |  | 0.307 | 1.6 | [5 empty] | 0.4 | 4.4 |  |  | 2.7 | 673.62 | 3.059 |  | 2019-03-18 21:06 | 2019-03-20
Power Solutions International, Inc. | PSI | MPSIB5.70NGP | 2021 | Standard | 5000 Hours / 7 Years |  |  | No | Yes | Yes | APSIB5.70NGP | Electronic Compensation | 8 | V | Dual-Fuel (Two or more separate fuel sources, separate combustion) | LPG/Propane | 1048 D2 | Mixer | Y | 5.7L | 118.7 | 3000 | 4-Stroke | Overhead | 1 | 1 | Yes | Heated | Yes | Water/Coolant mixture | Naturally Aspirated | Intertek Carnot Emission Services | MPSIBM0051352 | Mobile Part 1048 | 0.6 | g/kW-hr | 0.03 | g/kW-hr |  |  |  |  | 0.01 | g/kW-hr | 1 | Steady-State Multiplicative |  | 4.719 |  | 4.719 |  | 1.933 | 0.6 |  |  |  |  | 0.2 |  | 4.4 |  |  | 2.7 | 891.28 |  |  | 2020-04-21 23:24 | 2021-01-01
Power Solutions International, Inc. | PSI | MPSIB5.70NGP | 2021 | Standard | 5000 Hours / 7 Years |  |  | No | Yes | Yes | APSIB5.70NGP | Electronic Compensation | 8 | V | Dual-Fuel (Two or more separate fuel sources, separate combustion) | LPG/Propane | C2 | Mixer | Y | 5.7L | 115.2 | 3000 | 4-Stroke | Overhead | 1 | 1 | Yes | Heated | Yes | Water/Coolant mixture | Naturally Aspirated | Intertek Carnot Emission Services | MPSIBM0051359 | Mobile Part 1048 | 0.42 | g/kW-hr | 0.14 | g/kW-hr |  |  |  |  | 0.02 | g/kW-hr | 1 | Steady-State Multiplicative |  | 4.719 |  | 4.719 |  | 1.933 | 0.4 |  |  |  |  | 0.7 |  | 4.4 |  |  | 2.7 | 911.58 |  |  | 2020-04-21 23:24 | 2021-01-01
Industrial-Irrigation Services, Inc. | INR | NINRB06.2CSE | 2022 | Standard | 5000 Hours / 7 Years |  |  | Yes | Yes | Yes | KINRB06.2CSE | Electronic Compensation | 8 | V | Dual-Fuel (Two or more separate fuel sources, separate combustion) | LPG/Propane | 1048 D2 | Carburetor | Y | 5.7L, 6.2L | 121.5 | 3000 | 4-Stroke | Overhead | 1 | 1 | Yes | Heated | Yes | Water/Coolant mixture | Naturally Aspirated | Woodward Engine Lab | NINRBM0063703 | Mobile Part 1048 | 0.17 | g/kW-hr | 0.06 | g/kW-hr |  |  |  |  | 0.01 | g/kW-hr | 1.591 | Steady-State Multiplicative |  | 1 |  | 1 |  | 2.723 | 0.3 |  |  |  |  | 0.1 |  | 7.9 |  |  | 1.7 | 844 | 0.03 |  | 2022-04-26 17:05 | 2022-05-01
Origin Engines | ORG | DORGB08.0STA | 2013 | Standard | 5000 Hours / 7 Years |  |  | Yes | Yes | No |  | Electronic Compensation | 8 | V | Dual-Fuel (Two or more separate fuel sources, separate combustion) | Natural Gas | ISO D-1 | Carburetor | Y | 8L | 167 | 2800 | 4-Stroke | Overhead | 1 | 1 | Yes | Heated | Yes | Water/Coolant mixture | Naturally Aspirated | Electronic MicroSystems | DORGBM0015687 | Stationary | 0.26 | g/kW-hr |  |  |  |  | 0.01 | g/kW-hr | 0.01 | g/kW-hr | 1.591 | Steady-State Multiplicative |  |  |  |  | 1 | 2.723 | 0.4 |  |  | 0.0 | 0.0 |  |  | 20.6 | 0.9 | 1.3 | 0.8 | 566 | 0.74 |  | 2013-07-31 11:44 | 2013-08-02
Wisconsin Engines, LLC. | WML | GWMLB02.7TM2 | 2016 | Standard | 5000 Hours / 7 Years |  |  | Yes | Yes | Yes | CWMLB02.7TM2 | Electronic Compensation | 4 | Inline | Single Fuel | Natural Gas | 1048 High Load Cycle | Mixer | Y | 2.7L | 42.5 | 2400 | 4-Stroke | Overhead | 1 | 1 | Yes | Heated | Yes | Water/Coolant mixture | Naturally Aspirated | Wisconsin Engines, LLC | GWMLBM0026461 | Stationary Part 1048 | 0.122 | g/kW-hr | 0.11 | g/kW-hr | 0.071 | g/kW-hr |  |  | 0 | g/kW-hr | 1.591 | Steady-State Multiplicative |  | 1 |  | 1 |  | 2.723 | 0.2 |  |  |  |  | 0.1 | 0.1 | 4.4 |  |  | 2.7 | 649.403 | 0.039 |  | 2015-10-07 11:32 | 2016-01-01
Cummins Inc. | CEX | NCEXB19.0ENA | 2022 | Standard | 5000 Hours / 7 Years |  |  | Yes | No | Yes | CCEXB19.0ENA | Electronic Compensation | 6 | Inline | Single Fuel | Natural Gas | ISO D-1 | Carburetor | Y | 19L | 395 | 1800 | 4-Stroke | Overhead | 2 | 2 | Yes | Heated | Yes | Water/Coolant mixture | Turbocharged | CIC Emissions Lab | NCEXBM0060383 | Part 60 Subpart JJJJ Table 1 | 1.26 | g/Hp-hr |  |  |  |  | 0.36 | g/Hp-hr | 1.33 | g/Hp-hr | 0.14 | Steady-State Additive |  |  |  |  | 0.04 | 0 | 1.4 |  |  | 0.4 | 1.3 |  |  | 4 | 1 | 2 |  | 446 | 2.759 |  | 2021-09-27 10:53 | 2021-11-01
Power Solutions International, Inc. | PSI | HPSIB8.80NGP | 2017 | Standard | 5000 Hours / 7 Years |  |  | Yes | Yes | Yes | DPSIB8.80NGP | Electronic Compensation | 8 | V | Dual-Fuel (Two or more separate fuel sources, separate combustion) | LPG/Propane | 1048 D2 | Mixer | Y | 8.8L | 183 | 3000 | 4-Stroke | Overhead | 1 | 1 | Yes | Heated | Yes | Water/Coolant mixture | Naturally Aspirated | Electronic Microsystems | HPSIBM0034111 | Mobile Part 1048 | 0.953 | g/kW-hr | 0.035 | g/kW-hr |  |  |  |  | 0.011 | g/kW-hr | 1 | Steady-State Multiplicative |  | 1.914 |  | 1.914 |  | 2.929 | 1.0 |  |  |  |  | 0.1 |  | 20.6 |  |  | 0.8 | 702.1 | 0.001 |  | 2017-03-31 14:41 | 2017-03-31
Zenith Power Products | ZPP | RZPPB08.8NAS | 2024 | Standard | 5000 Hours / 7 Years |  |  | Yes | Yes | Yes | EZPPB08.8NAS | Electronic Compensation | 6 | Inline | Dual-Fuel (Two or more separate fuel sources, separate combustion) | Natural Gas | ISO D-1 | Mixer | Y | 8.8L | 134 | 2200 | 4-Stroke | Overhead | 1 | 1 | Yes | Heated | Yes | Water/Coolant mixture | Naturally Aspirated | Zenith Power Products | RZPPBM0079337 | Part 60 Subpart JJJJ Table 1 | 0.17 | g/Hp-hr |  |  |  |  | 0 | g/Hp-hr | 0.04 | g/Hp-hr | 1.591 | Steady-State Multiplicative |  | 1 |  |  | 1 | 2.723 | 0.3 |  |  | 0.0 | 0.1 |  |  | 2 | 0.7 | 1 |  | 520 | 0.08 |  | 2024-09-20 16:30 | 2024-09-23
IMPCO Technologies, Inc. | Z9X | EZ9XB04.3GA8 | 2014 | Standard | 5000 Hours / 7 Years |  |  | No | No | Yes | AG9XB04.39NP | No Compensation Required | 6 | V | Dual-Fuel (Two or more separate fuel sources, separate combustion) | LPG/Propane | Part 1048 Transient | Multiport Injection | Y | 4.3L | 75 | 2400 | 4-Stroke | Overhead | 1 | 1 | Yes | Heated | Yes | Water/Coolant mixture | Naturally Aspirated | GFI | EZ9XBM0015598 | Mobile | 1.35 | g/kW-hr | 0.23 | g/kW-hr |  |  |  |  | 0.09 | g/kW-hr | 3.336 | Transient Multiplicative |  | 1.392 |  |  |  | 1.73 | 4.5 |  |  |  |  | 0.5 |  | 20.6 |  |  | 0.8 | 1137 | 0.1 | 0.182 | 2013-07-25 14:43 | 2014-01-01
KEM Equipment, Inc. | KEM | FKEMB05.7EP0 | 2015 | Standard | 5000 Hours / 7 Years |  |  | Yes | Yes | Yes | AKEMB05.7EP0 | Electronic Compensation | 8 | V | Single Fuel | LPG/Propane | ISO D-1 | Mixer | Y | 5.7L | 95.4 | 2800 | 4-Stroke | Overhead | 1 | 1 | Yes | Heated | Yes | Water/Coolant mixture | Naturally Aspirated | KEM Emission Certificate Test Laboratory | FKEMBM0020362 | Stationary | 25.1 | g/kW-hr | 1.07 | g/kW-hr |  |  |  |  | 10.66 | g/kW-hr | 0 | Steady-State Additive |  | 0 |  |  |  | 0 | 25 |  |  |  |  | 11.7 |  | 519 |  |  | 13.4 | 716 |  |  | 2014-08-19 19:44 | 2015-01-01
EMPCO llc | EMP | NEMPB02.2TLP | 2022 | Standard | Alternative Useful Life | 6000 | Longer useful life - 6,000 hours/7 years rather than the minimum 5,000 hours/7 years | No | No | No |  | No Compensation Required | 4 | Inline | Single Fuel | LPG/Propane | C2 | Mixer | Y | 2.2L | 39 | 2570 | 4-Stroke | Overhead | 1 | 1 | Yes | Heated | Yes | Water/Coolant mixture | Naturally Aspirated | EControls | NEMPBM0066284 | Mobile Part 1048 | 0.485 | g/kW-hr | 0.038 | g/kW-hr |  |  |  |  | 0.033 | g/kW-hr | 1 | Steady-State Multiplicative |  | 1.651 |  |  |  | 1.131 | 0.5 |  |  |  |  | 0.1 |  | 20.6 |  |  | 0.8 | 963 | 0.016 | 0.013 | 2022-09-09 20:54 | 2022-09-09
Cummins Inc. | CEX | CCEXB08.1GDA | 2012 | Standard | Alternative Useful Life | 1000 | 1000hrs/7yrs | No | No | Yes | BCEXB08.1GDA | Electronic Compensation | 8 | V | Dual-Fuel (Two or more separate fuel sources, separate combustion) | LPG/Propane | 1048 D2 | Mixer | Y | 8.1L | 157 | 1800 | 4-Stroke | Overhead | 1 | 1 | Yes | Heated | Yes | Water/Coolant mixture | Turbocharged | Cummins Power Generation | CCEXBM0006223 | Stationary | 0.32 | g/kW-hr | 0.27 | g/kW-hr |  |  |  |  | 0.12 | g/kW-hr | 2.668 | Steady-State Multiplicative |  | 1.618 |  |  | 1 | 6.159 | 0.5 |  |  |  | 0.4 |  |  | 4.4 | 1 | 2 | 2.7 |  |  |  | 2011-11-01 16:39 | 2012-01-01
Caterpillar Inc. | CPX | NCPXB27.0CTR | 2022 | Standard | Alternative Useful Life | 8000 | Design life as indicated by the Top End UL is 8,000 hours | Yes | Yes | Yes | MCPXB27.0CTR | Electronic Compensation | 12 | V | Single Fuel | Natural Gas | 1048 D2 | Carburetor | Y | 27L | 447 | 1800 | 4-Stroke | Overhead | 2 | 2 | Yes | Heated | Yes | Water/Coolant mixture | Turbocharged | Mossville Technical Center | NCPXBM0058141 | Mobile Part 1048 | 0.14 | g/kW-hr |  |  | 0.91 | g/kW-hr |  |  | 0.04 | g/kW-hr | 3.104 | Steady-State Multiplicative |  |  |  | 1.031 |  | 1 | 0.4 | [5 empty] | 1.0 | 4.4 |  |  | 2.7 | 789.4 | 1.122 | 0 | 2021-06-21 06:55 | 2022-01-01
Generac Power Systems, Inc. | GNX | GGNXB14.22C1 | 2016 | Standard | 5000 Hours / 7 Years |  |  | Yes | No | Yes | FGNXB14.22C1 | Electronic Compensation | 6 | Inline | Single Fuel | Natural Gas | ISO D-1 | Mixer | Y | 14.2L | 343.23 | 1800 | 4-Stroke | Overhead | 1 | 1 | Yes | Heated | Yes | Water/Coolant mixture | Turbocharged | The Waukesha Facility (HQ) | GGNXBM0027327 | Part 60 Subpart JJJJ Table 1 | 0.23 | g/kW-hr |  |  |  |  | 0 | g/kW-hr | 0.05 | g/kW-hr | 1.591 | Steady-State Multiplicative |  |  |  |  | 1 | 2.723 | 0.4 |  |  | 0.0 | 0.1 |  |  | 5.4 | 1.3 | 2.7 |  | 516 | 0.05 | 0.04 | 2015-11-18 14:04 | 2015-12-14
Power Solutions International, Inc. | PSI | MPSIB8.10TNP | 2021 | Standard | Alternative Useful Life | 8760 | Alternative useful life is equivalent to the basic mechanical engine warranty in hours. | No | Yes | Yes | APWRB8.10TNP | Electronic Compensation | 6 | Inline | Dual-Fuel (Two or more separate fuel sources, separate combustion) | Natural Gas | 1048 D2 | Mixer | Y | 8.1L | 182 | 2000 | 4-Stroke | Overhead | 1 | 1 | Yes | Heated | Yes | Water/Coolant mixture | Turbocharged | Intertek Carnot Emission Services | MPSIBM0053586 | Mobile Part 1048 | 0.177 | g/kW-hr |  |  | 0.021 | g/kW-hr |  |  | 0.006 | g/kW-hr | 0.145 | Steady-State Additive |  | 0.025 |  | 0.025 |  | 0.307 | 0.3 | [5 empty] | 0.4 | 4.4 |  |  | 2.7 | 662.75 | 0.826 |  | 2020-09-15 10:38 | 2021-01-01
Don Hardy Race Cars, Inc. | DHR | DDHRB08.0STA | 2013 | Standard | 5000 Hours / 7 Years |  |  | Yes | Yes | Yes | ADHRB08.0STA | Electronic Compensation | 8 | V | Dual-Fuel (Two or more separate fuel sources, separate combustion) | Natural Gas | ISO D-1 | Carburetor | Y | 7.4L, 8L | 164 | 2800 | 4-Stroke | Overhead | 1 | 1 | Yes | Heated | Yes | Water/Coolant mixture | Naturally Aspirated | Electronic MicroSystems | DDHRBM0012798 | Stationary | 0.17 | g/kW-hr |  |  |  |  | 0 | g/kW-hr | 0.02 | g/kW-hr | 0.432 | Steady-State Additive |  |  |  |  | 0 | 0.08 | 0.6 |  |  | 0.0 | 0.1 |  |  | 4.4 | 0.9 | 1.3 | 2.7 |  |  |  | 2012-12-17 17:18 | 2013-01-07
Woodward, Inc. | WGC | EWGCB04.3ULE | 2014 | Standard | 5000 Hours / 7 Years |  |  | No | No | Yes | 9WGCB04.3ULE | Electronic Compensation | 6 | V | Single Fuel | LPG/Propane | Part 1048 Transient | Mixer | Y | 4.3L | 76.3 | 2600 | 4-Stroke | Overhead | 1 | 1 | Yes | Heated | Yes | Water/Coolant mixture | Naturally Aspirated | Intertek Carnot Emission Services | EWGCBM0017756 | Mobile | 0.07 | g/kW-hr | 0.02 | g/kW-hr |  |  |  |  | 0.02 | g/kW-hr | 0.09 | Transient Additive |  | 0 |  |  |  | 0.32 | 0.2 |  |  |  |  | 0.4 |  | 20.6 |  |  | 0.8 | 971 |  |  | 2013-11-21 17:57 | 2014-01-01
Industrial-Irrigation Services, Inc. | INR | RINRB09.1CSE | 2024 | Standard | 5000 Hours / 7 Years |  |  | Yes | Yes | No |  | Electronic Compensation | 8 | V | Dual-Fuel (Two or more separate fuel sources, separate combustion) | Natural Gas | ISO D-1 | Carburetor | Y | 8L, 9.1L | 166 | 2800 | 4-Stroke | Overhead | 1 | 1 | Yes | Heated | Yes | Water/Coolant mixture | Naturally Aspirated | Woodward Engine Lab | RINRBM0074955 | Part 60 Subpart JJJJ Table 1 | 0.1 | g/Hp-hr |  |  |  |  | 0 | g/Hp-hr | 0.01 | g/Hp-hr | 1.591 | Steady-State Multiplicative |  |  |  |  | 1 | 2.723 | 0.2 |  |  | 0.0 | 0.0 |  |  | 2 | 0.7 | 1 |  | 703 | 0.13 |  | 2023-12-18 22:14 | 2024-01-01
2G Energietechnik GmbH | 2GE | L2GEB21.9STA | 2020 | Standard | Alternative Useful Life | 8800 | An 8800 hour (1 year of continuous operation) useful life is justified because the G2GEB21.9MAN engine is more durable than the typical LSI engine. | Yes | Yes | Yes | G2GEB21.9STA | No Compensation Required | 12 | V | Single Fuel | Natural Gas | ISO D-1 | Carburetor | Y | 21.9L | 416 | 1800 | 4-Stroke | Overhead | 1 | 1 | No |  | Yes | Water/Coolant mixture | Turbocharged | 2G's US Office | L2GEBM0049353 | Part 60 Subpart JJJJ Table 1 | 0 | g/Hp-hr |  |  |  |  | 0 | g/Hp-hr | 0.6 | g/Hp-hr | 3.104 | Steady-State Multiplicative |  |  |  |  | 1.031 | 1 | 0.0 |  |  | 0.0 | 0.6 |  |  | 2 | 0.7 | 1 |  | 342 | 1.65 |  | 2019-11-19 17:42 | 2020-01-01
Engine Distributors, Inc. | EDI | NEDIB03.5LSG | 2022 | Standard | 5000 Hours / 7 Years |  |  | Yes | No | Yes | MEDIB03.5LSG | Electronic Compensation | 6 | V | Dual-Fuel (Two or more separate fuel sources, separate combustion) | Natural Gas | 1048 D2 | Mixer | Y | 3.5L | 90.5 | 3600 | 4-Stroke | Overhead | 2 | 2 | Yes | Heated | Yes | Water/Coolant mixture | Naturally Aspirated | Electronic Microsystems Llc | NEDIBM0062928 | Mobile Part 1048 | 0.61 | g/kW-hr |  |  | 0.01 | g/kW-hr |  |  | 0.03 | g/kW-hr | 1.591 | Steady-State Multiplicative |  | 1 |  | 1 |  | 2.723 | 1.0 | [5 empty] | 0.1 | 20.6 |  |  | 0.8 | 721 | 0.89 | 0.01 | 2022-02-25 12:07 | 2022-05-31
KEM Equipment, Inc. | KEM | LKEMB05.7WHG | 2020 | Standard | 5000 Hours / 7 Years |  |  | Yes | Yes | Yes | GKEMB05.7WHG | Electronic Compensation | 8 | V | Dual-Fuel (Two or more separate fuel sources, separate combustion) | Natural Gas | 1048 D2 | Mixer | Y | 5.7L | 63.6 | 2200 | 4-Stroke | Overhead | 1 | 1 | Yes | Heated | Yes | Water/Coolant mixture | Naturally Aspirated | KEM Emission Certificate Test Laboratory | LKEMBM0048400 | Mobile Part 1048 | 0.38 | g/kW-hr |  |  | 0.47 | g/kW-hr |  |  | 0.06 | g/kW-hr | 1.591 | Steady-State Multiplicative |  | 1 |  | 1 |  | 2.723 | 0.6 | [5 empty] | 0.6 | 20.6 |  |  | 0.8 | 828 |  |  | 2019-10-02 12:14 | 2020-01-01
Generac Power Systems, Inc. | GNX | PGNXB21.92C2 | 2023 | Standard | 5000 Hours / 7 Years |  |  | Yes | No | Yes | HGNXB21.92C2 | Electronic Compensation | 12 | V | Dual-Fuel (Two or more separate fuel sources, separate combustion) | Natural Gas | 1048 D2 | Mixer | Y | 21.9L | 414.4 | 1800 | 4-Stroke | Overhead | 1 | 1 | Yes | Heated | Yes | Water/Coolant mixture | Turbocharged | The Waukesha Facility (HQ) | PGNXBM0065375 | Mobile Part 1048 | 0.55 | g/kW-hr |  |  | 0.5 | g/kW-hr |  |  | 0.11 | g/kW-hr | 1.591 | Steady-State Multiplicative |  | 1 |  | 1 |  | 2.723 | 0.9 | [5 empty] | 0.8 | 4.4 |  |  | 2.7 | 699 | 0.4 | 0.08 | 2022-08-08 08:47 | 2022-08-08
Cummins Inc. | CEX | RCEXB38.0AAA | 2024 | Standard | 5000 Hours / 7 Years |  |  | Yes | No | Yes | HCEXB38.0AAA | Electronic Compensation | 16 | V | Dual-Fuel (Two or more separate fuel sources, separate combustion) | Natural Gas | 1048 D2 | Carburetor | Y | 37.7L | 633 | 1800 | 4-Stroke | Overhead | 2 | 2 | Yes | Heated | Yes | Water/Coolant mixture | Turbocharged | FEV | RCEXBM0075338 | Mobile Part 1048 | 0.59 | g/kW-hr |  |  | 0 | g/kW-hr |  |  | 0.17 | g/kW-hr | 3.104 | Steady-State Multiplicative |  | 1.031 |  | 1.031 |  | 1 | 1.8 | [5 empty] | 0.2 | 4.4 |  |  | 2.7 | 736.7 |  | 0.009 | 2024-01-19 12:25 | 2024-01-19
Zenith Power Products | ZPP | JZPPB01.6H16 | 2018 | Standard | 5000 Hours / 7 Years |  |  | Yes | Yes | Yes | 8ZPPB01.6H16 | Electronic Compensation | 4 | Inline | Dual-Fuel (Two or more separate fuel sources, separate combustion) | Gasoline (as defined in 1065.710) | 1048 D2 | Sequential Multiport Injection | Y | 1.6L | 34.8 | 3000 | 4-Stroke | Overhead | 2 | 2 | Yes | Heated | Yes | Water/Coolant mixture | Naturally Aspirated | Zenith Power Products 2 | JZPPBM0043190 | Mobile Part 1048 | 0.01 | g/kW-hr | 0.01 | g/kW-hr |  |  |  |  | 0.02 | g/kW-hr | 1 | Steady-State Multiplicative |  | 1 |  | 1 |  | 1 | 0.0 |  |  |  |  | 0.0 |  | 20.6 |  |  | 0.8 | 818 |  |  | 2018-11-02 16:01 | 2018-11-05
Weichai America Corporation | WCA | LWCAB04.5WHG | 2020 | Standard | 5000 Hours / 7 Years |  |  | No | Yes | Yes | KWCAB04.5WHG | Electronic Compensation | 4 | Inline | Dual-Fuel (Two or more separate fuel sources, separate combustion) | Natural Gas | 1048 D2 | Mixer | Y | 4.5L | 57.9 | 2200 | 4-Stroke | Overhead | 1 | 1 | Yes | Heated | Yes | Water/Coolant mixture | Naturally Aspirated | Excel Engineering | LWCABM0050502 | Mobile Part 1048 | 1.58 | g/kW-hr |  |  | 0 | g/kW-hr |  |  | 0 | g/kW-hr | 1.591 | Steady-State Multiplicative |  | 1 |  | 1 |  | 2.723 | 2.5 | [5 empty] | 0.0 | 20.6 |  |  | 0.8 | 774 | 0.01 | 0 | 2020-01-30 15:54 | 2020-02-15
Zenith Power Products | ZPP | CZPPB02.8GSE | 2012 | Standard | 5000 Hours / 7 Years |  |  | Yes | Yes | Yes | 8ZPPB02.8GSE | Electronic Compensation | 4 | Inline | Dual-Fuel (Two or more separate fuel sources, separate combustion) | Gasoline (as defined in 1065.710) | Part 1048 Transient | Sequential Multiport Injection | Y | 2.8L | 60 | 3200 | 4-Stroke | Overhead | 1 | 1 | Yes | Heated | Yes | Water/Coolant mixture | Naturally Aspirated | Electronic MicroSystems, LLC | CZPPBM0007966 | Mobile | 0.63 | g/kW-hr | 0.07 | g/kW-hr |  |  |  |  | 0.02 | g/kW-hr | 2.201 | Transient Multiplicative |  | 1 |  |  |  | 1.994 | 1.4 |  |  |  |  | 0.1 |  | 20.6 |  |  | 0.8 |  |  |  | 2012-01-12 11:55 | 2012-01-23
Power Solutions International, Inc. | PSI | EPSIB02.2TZ8 | 2014 | Standard | 5000 Hours / 7 Years |  |  | No | No | Yes | AZ9XB02.2ZT8 | No Compensation Required | 4 | Inline | Dual-Fuel (Two or more separate fuel sources, separate combustion) | Gasoline (as defined in 1065.710) | C2 | Multiport Injection | Y | 2L, 2.2L | 42 | 2700 | 4-Stroke | Overhead | 1 | 1 | Yes | Heated | Yes | Water/Coolant mixture | Naturally Aspirated | Intertek Carnot Emission Services | EPSIBM0016450 | Mobile | 0.31 | g/kW-hr | 0.11 | g/kW-hr |  |  |  |  | 0.02 | g/kW-hr | 1.073 | Steady-State Multiplicative |  | 0.2519 |  |  |  | 0.0206 | 0.3 |  |  |  |  | 0.4 |  | 20.6 |  |  | 0.8 | 1191 | 0.031 | 0.191 | 2013-09-09 16:33 | 2014-01-01
Zenith Power Products | ZPP | RZPPB06.4NAS | 2024 | Standard | 5000 Hours / 7 Years |  |  | Yes | Yes | Yes | FZPPB06.4NAS | Electronic Compensation | 6 | Inline | Dual-Fuel (Two or more separate fuel sources, separate combustion) | Natural Gas | 1048 D2 | Mixer | Y | 6.4L | 74 | 2300 | 4-Stroke | Overhead | 2 | 2 | Yes | Heated | Yes | Water/Coolant mixture | Naturally Aspirated | Zenith Power Products | RZPPBM0075116 | Stationary Part 1048 | 0.6 | g/kW-hr |  |  | 0.01 | g/kW-hr |  |  | 0 | g/kW-hr | 1.591 | Steady-State Multiplicative |  | 1 |  | 1 |  | 2.723 | 1.0 | [5 empty] | 0.0 | 4.4 |  |  | 2.7 | 902 | 2.63 |  | 2023-12-23 13:14 | 2024-01-08
Power Solutions International, Inc. | PSI | FPSIB8.10NGP | 2015 | Standard | 5000 Hours / 7 Years |  |  | Yes | No | Yes | BPWRB8.10NGP | Electronic Compensation | 6 | Inline | Dual-Fuel (Two or more separate fuel sources, separate combustion) | LPG/Propane | 1048 D2 | Mixer | Y | 8.1L | 122.3 | 2000 | 4-Stroke | Overhead | 1 | 1 | Yes | Heated | Yes | Water/Coolant mixture | Naturally Aspirated | Intertek Carnot Emission Services | FPSIBM0020841 | Mobile | 0.86 | g/kW-hr | 0.03 | g/kW-hr |  |  |  |  | 0.12 | g/kW-hr | 1.591 | Steady-State Multiplicative |  | 1 |  | 1 |  | 2.723 | 1.4 |  |  |  |  | 0.4 |  | 4.4 |  |  | 2.7 |  |  |  | 2014-09-08 11:15 | 2015-01-01
Origin Engines | ORG | HORGB09.1STA | 2017 | Standard | 5000 Hours / 7 Years |  |  | Yes | Yes | Yes | FORGB09.1STA | Electronic Compensation | 8 | V | Dual-Fuel (Two or more separate fuel sources, separate combustion) | Natural Gas | 1048 D2 | Carburetor | Y | 9.1L | 182 | 2500 | 4-Stroke | Overhead | 1 | 1 | Yes | Heated | Yes | Water/Coolant mixture | Naturally Aspirated | Electronic MicroSystems | HORGBM0031812 | Mobile Part 1048 | 0.47 | g/kW-hr |  |  | 0 | g/kW-hr |  |  | 0.03 | g/kW-hr | 1.591 | Steady-State Multiplicative |  | 1 |  | 1 |  | 2.723 | 0.7 | [5 empty] | 0.1 | 20.6 |  |  | 0.8 | 706 | 0.09 |  | 2016-10-25 17:59 | 2017-01-01
Industrial-Irrigation Services, Inc. | INR | LINRB10.3CSE | 2020 | Standard | 5000 Hours / 7 Years |  |  | Yes | Yes | No |  | Electronic Compensation | 8 | V | Dual-Fuel (Two or more separate fuel sources, separate combustion) | Natural Gas | ISO D-1 | Carburetor | Y | 10.3L | 215 | 2800 | 4-Stroke | Overhead | 1 | 1 | Yes | Heated | Yes | Water/Coolant mixture | Naturally Aspirated | Woodward Engine Lab | LINRBM0050258 | Part 60 Subpart JJJJ Table 1 | 0.08 | g/Hp-hr |  |  |  |  | 0.01 | g/Hp-hr | 0 | g/Hp-hr | 1.591 | Steady-State Multiplicative |  |  |  |  | 1 | 2.723 | 0.1 |  |  | 0.0 | 0.0 |  |  | 2 | 0.7 | 1 |  | 494 | 0.19 |  | 2020-01-10 12:54 | 2020-02-01
Tecogen | TCG | PTCGB08.0TSA | 2023 | High Load | 5000 Hours / 7 Years |  |  | Yes | Yes | Yes | HTCGB08.0TSA | Electronic Compensation | 8 | V | Single Fuel | Natural Gas | 1048 High Load Cycle | Carburetor | Y | 7.4L, 8L | 132 | 2600 | 4-Stroke | Overhead | 1 | 1 | Yes | Heated | Yes | Water/Coolant mixture | Naturally Aspirated | Tecogen | PTCGBM0069266 | Part 60 Subpart JJJJ Table 1 | 0.09 | g/Hp-hr |  |  |  |  | 0 | g/Hp-hr | 0 | g/Hp-hr | 1.591 | Steady-State Multiplicative |  |  |  |  | 1 | 2.723 | 0.1 |  |  | 0.0 | 0.0 |  |  | 2 | 0.7 | 1 |  | 347 | 0.16 |  | 2023-02-24 17:06 | 2023-03-06
Zenith Power Products | ZPP | RZPPB01.6GAM | 2024 | Standard | 5000 Hours / 7 Years |  |  | Yes | Yes | Yes | KZPPB01.6GAM | Electronic Compensation | 4 | Inline | Dual-Fuel (Two or more separate fuel sources, separate combustion) | LPG/Propane | 1048 D2 | Carburetor | Y | 1.6L | 37.1 | 4500 | 4-Stroke | Overhead | 2 | 2 | Yes | Heated | Yes | Water/Coolant mixture | Naturally Aspirated | Zenith Power Products 2 | RZPPBM0075113 | Stationary Part 1048 | 3.2 | g/kW-hr | 0.09 | g/kW-hr |  |  |  |  | 0.12 | g/kW-hr | 1.591 | Steady-State Multiplicative |  | 1 |  | 1 |  | 2.723 | 5.1 |  |  |  |  | 0.4 |  | 20.6 |  |  | 0.8 | 688 |  |  | 2023-12-23 12:44 | 2024-01-08
Tennessee Propulsion Products, LLC | IND | NINDB04.6ESG | 2022 | Standard |  |  |  | Yes | Yes | Yes | MINDB04.6ESG | Electronic Compensation | 4 | Inline | Dual-Fuel (Two or more separate fuel sources, separate combustion) | LPG/Propane | G2 | Mixer | Y | 4.6L | 61.1 | 1800 | 4-Stroke | Overhead | 1 | 1 | Yes | Heated | Yes | Water/Coolant mixture | Naturally Aspirated | 5400 OLD MILLINGTON RD. | NINDBM0059754 | Part 90 Phase 1 | 40.3 | g/kW-hr | 0.48 | g/kW-hr |  |  |  |  | 9.5 | g/kW-hr | 0.14 | Steady-State Additive |  | 0.04 |  | 0.04 |  | 0 | 40.4 |  |  |  |  | 10.0 |  | 519 |  |  | 13.4 | 950.2 |  |  | 2021-09-01 21:27 | 2021-11-01
Generac Power Systems, Inc. | GNX | RGNXB33.92C1 | 2024 | Standard | 5000 Hours / 7 Years |  |  | Yes | No | Yes | HGNXB33.92C1 | Electronic Compensation | 12 | V | Single Fuel | Natural Gas | ISO D-1 | Mixer | Y | 33.9L | 803 | 1800 | 4-Stroke | Overhead | 1 | 1 | Yes | Heated | Yes | Water/Coolant mixture | Turbocharged | The Waukesha Facility (HQ) | RGNXBM0073357 | Part 60 Subpart JJJJ Table 1 | 0.9177 | g/Hp-hr |  |  |  |  | 0 | g/Hp-hr | 0.1475 | g/Hp-hr | 1.591 | Steady-State Multiplicative |  |  |  |  | 1 | 2.723 | 1.5 |  |  | 0.0 | 0.4 |  |  | 4 | 1 | 2 |  | 475.458 | 0.2006 | 0.0312 | 2023-10-18 14:36 | 2023-12-15
Arrow Engine Company | ARW | MARWB05.4A54 | 2021 | Standard | 5000 Hours / 7 Years |  |  | Yes | Yes | No |  | Electronic Compensation | 6 | V | Dual-Fuel (Two or more separate fuel sources, separate combustion) | LPG/Propane | 1048 D2 | Carburetor | Y | 5.4L | 62.5 | 1800 | 4-Stroke | Overhead | 1 | 1 | Yes | Heated | Yes | Water/Coolant mixture | Naturally Aspirated | Woodward | MARWBM0056993 | Stationary Part 1048 | 0.02 | g/kW-hr | 0.29 | g/kW-hr |  |  |  |  | 0.03 | g/kW-hr | 1.591 | Steady-State Multiplicative |  | 1 |  | 1 |  | 2.723 | 0.0 |  |  |  |  | 0.4 |  | 4.4 |  |  | 2.7 | 948 | 0.03 |  | 2021-03-21 16:20 | 2021-05-03
Engine Distributors, Inc. | EDI | EEDIB06.8WSG | 2014 | Standard | 5000 Hours / 7 Years |  |  | Yes | Yes | Yes | AEDIB06.8WSG | Electronic Compensation | 10 | V | Dual-Fuel (Two or more separate fuel sources, separate combustion) | Natural Gas | ISO D-1 | Mixer | Y | 6.8L | 170.7 | 3200 | 4-Stroke | Overhead | 1 | 1 | Yes | Heated | Yes | Water/Coolant mixture | Naturally Aspirated | Intertek Carnot Emission Services | EEDIBM0019468 | Stationary | 0.18 | g/kW-hr |  |  |  |  | 0.01 | g/kW-hr | 0 | g/kW-hr | 1.591 | Steady-State Multiplicative |  | 0 |  |  | 0 | 0.08 | 0.3 |  |  | 0.0 | 0.1 |  |  | 2.7 | 0.9 | 1.3 | 0.8 | 637 |  |  | 2014-06-11 18:01 | 2014-07-20
KEM Equipment, Inc. | KEM | GKEMB03.0CS1 | 2016 | Standard | 5000 Hours / 7 Years |  |  | Yes | Yes | Yes | AKEMB03.0CN1 | Electronic Compensation | 4 | Inline | Dual-Fuel (Two or more separate fuel sources, separate combustion) | Natural Gas | 1048 D2 | Mixer | Y | 3L | 61.3 | 2700 | 4-Stroke | Overhead | 1 | 1 | Yes | Heated | Yes | Water/Coolant mixture | Naturally Aspirated | KEM Emission Certificate Test Laboratory | GKEMBM0025366 | Mobile Part 1048 | 0.32 | g/kW-hr |  |  | 0.11 | g/kW-hr |  |  | 0.01 | g/kW-hr | 1.591 | Steady-State Multiplicative |  | 1 |  | 1 |  | 2.723 | 0.5 | [5 empty] | 0.1 | 20.6 |  |  | 0.8 | 656 |  |  | 2015-08-19 20:34 | 2016-01-01
Generac Power Systems, Inc. | GNX | KGNXB06.82NL | 2019 | Standard |  |  |  | No | No | Yes | JGNXB06.82NL | No Compensation Required | 10 | V | Single Fuel | LPG/Propane | G2 | Mixer | N | 6.8L | 88.3 | 1800 | 4-Stroke | Overhead | 1 | 1 | No |  | No | Water/Coolant mixture | Naturally Aspirated | Intertek Carnot Emission Services | KGNXBM0040799 | Part 90 Phase 1 | 149.5 | g/kW-hr | 1.69 | g/kW-hr |  |  |  |  | 4.39 | g/kW-hr | 1 | Steady-State Multiplicative |  | 1 |  |  |  | 1 | 149.5 |  |  |  |  | 6.1 |  | 519 |  |  | 13.4 |  |  |  | 2018-08-03 10:28 | 2018-12-15
Power Solutions International, Inc. | PSI | HPSIB8.80NGP | 2017 | Standard | 5000 Hours / 7 Years |  |  | Yes | Yes | Yes | DPSIB8.80NGP | Electronic Compensation | 8 | V | Dual-Fuel (Two or more separate fuel sources, separate combustion) | Natural Gas | 1048 D2 | Mixer | Y | 8.8L | 183 | 3000 | 4-Stroke | Overhead | 1 | 1 | Yes | Heated | Yes | Water/Coolant mixture | Naturally Aspirated | Electronic Microsystems | HPSIBM0034115 | Mobile Part 1048 | 0.709 | g/kW-hr |  |  | 0 | g/kW-hr |  |  | 0.001 | g/kW-hr | 1 | Steady-State Multiplicative |  | 1.914 |  | 1.914 |  | 2.929 | 0.7 | [5 empty] | 0.0 | 20.6 |  |  | 0.8 | 734.4 | 0.09 |  | 2017-03-31 14:41 | 2017-03-31
INNIO Waukesha Gas Engines Inc. | DRS | JDRSB24.0VGF | 2018 | Standard | Alternative Useful Life | 12000 | Please see EPA agreement via email titled, "RE DFs for Dresser Inc 24L and 18L 12 000 hour Useful Life." | Yes | Yes | Yes | HDRSB24.0VGF | Electronic Compensation | 8 | Inline | Dual-Fuel (Two or more separate fuel sources, separate combustion) | Natural Gas | 1048 D2 | Carburetor | Y | 24L | 436.2 | 1800 | 4-Stroke | Overhead | 2 | 2 | Yes | Heated | Yes | Water/Coolant mixture | Turbocharged | Electronic Microsystems LLC | JDRSBM0037054 | Mobile Part 1048 | 0.15 | g/kW-hr |  |  | 0.02 | g/kW-hr |  |  | 0.03 | g/kW-hr | 1.39 | Steady-State Multiplicative |  | 2.31 |  | 2.31 |  | 4.22 | 0.2 | [5 empty] | 0.2 | 11.1 |  |  | 1.3 | 698 | 1.35 |  | 2017-10-11 15:51 | 2018-01-01
Wisconsin Engines, LLC. | WML | FWMLB02.7TM2 | 2015 | Standard | 5000 Hours / 7 Years |  |  | Yes | Yes | Yes | CWMLB02.7TM2 | Electronic Compensation | 4 | Inline | Single Fuel | Natural Gas | 1048 High Load Cycle | Mixer | Y | 2.7L | 42.5 | 2400 | 4-Stroke | Overhead | 1 | 1 | Yes | Heated | Yes | Water/Coolant mixture | Naturally Aspirated | Company Headquarters | FWMLBM0021575 | Stationary | 0.362 | g/kW-hr | 0.201 | g/kW-hr | 0.063 | g/kW-hr |  |  | 0 | g/kW-hr | 1.591 | Steady-State Multiplicative |  | 1 |  | 1 |  | 2.723 | 0.6 |  |  |  |  | 0.2 | 0.1 | 4.4 |  |  | 2.7 | 655.944 | 0.138 |  | 2014-10-15 09:00 | 2015-01-01
Kubota Corporation | KBX | LKBXB01.5PFA | 2020 | Standard | 5000 Hours / 7 Years |  |  | No | No | Yes | FKBXB01.5PFA | Electronic Compensation | 4 | Inline | Dual-Fuel (Two or more separate fuel sources, separate combustion) | LPG/Propane | C2 | Mixer | Y | 1.5L | 40.48 | 3607 | 4-Stroke | Overhead | 1 | 1 | Yes | Heated | Yes | Water/Coolant mixture | Naturally Aspirated | Kubota Japan | LKBXBM0051087 | Mobile Part 1048 | 1.47 | g/kW-hr | 0.08 | g/kW-hr |  |  |  |  | 0 | g/kW-hr | 2.837 | Steady-State Multiplicative |  | 1.17 |  | 1.17 |  | 2.092 | 4.2 |  |  |  |  | 0.1 |  | 20.6 |  |  | 0.8 | 987 | 0.021 | 0 | 2020-04-02 01:55 | 2020-05-01
Tiger Truck Industries International, Inc. | TGR | RTGRB1.20TIG | 2024 | Standard | 5000 Hours / 7 Years |  |  | Yes | Yes | Yes | HTGRB1.20TIG | Electronic Compensation | 4 | Inline | Single Fuel | Gasoline (as defined in 1065.710) | C2 | Multiport Injection | Y | 1.2L | 48.9 | 4500 | 4-Stroke | Overhead | 2 | 2 | Yes | Heated | Yes | Water/Coolant mixture | Naturally Aspirated | Intertek Carnot Emission Services | RTGRBM0073646 | Mobile Part 1048 | 10.27 | g/kW-hr | 0.0741 | g/kW-hr |  |  |  |  | 0.0624 | g/kW-hr | 1.591 | Steady-State Multiplicative |  | 1 |  |  |  | 2.723 | 16.3 |  |  |  |  | 0.2 |  | 20.6 |  |  | 0.8 | 991.9 | 0.1016 | 0.0098 | 2023-11-01 17:36 | 2024-01-01
Power Solutions International, Inc. | PSI | DPSIB5.70NGP | 2013 | Standard | 5000 Hours / 7 Years |  |  | No | Yes | Yes | APSIB5.70NGP | Electronic Compensation | 8 | V | Dual-Fuel (Two or more separate fuel sources, separate combustion) | LPG/Propane | C2 | Mixer | Y | 5.7L | 115.2 | 3000 | 4-Stroke | Overhead | 1 | 1 | Yes | Heated | Yes | Water/Coolant mixture | Naturally Aspirated | Intertek Carnot Emission Services | DPSIBM0011284 | Mobile | 0.42 | g/kW-hr | 0.14 | g/kW-hr |  |  |  |  | 0.02 | g/kW-hr | 1 | Steady-State Multiplicative |  | 4.719 |  | 4.719 |  | 1.933 | 0.4 |  |  |  |  | 0.7 |  | 4.4 |  |  | 2.7 | 911.58 |  |  | 2012-10-25 14:28 | 2013-01-01
Industrial-Irrigation Services, Inc. | INR | PINRB10.3CSE | 2023 | Standard | 5000 Hours / 7 Years |  |  | Yes | Yes | No |  | Electronic Compensation | 8 | V | Dual-Fuel (Two or more separate fuel sources, separate combustion) | Natural Gas | ISO D-1 | Carburetor | Y | 10.3L | 215 | 2800 | 4-Stroke | Overhead | 1 | 1 | Yes | Heated | Yes | Water/Coolant mixture | Naturally Aspirated | Woodward Engine Lab | PINRBM0068404 | Part 60 Subpart JJJJ Table 1 | 0.36 | g/Hp-hr |  |  |  |  | 0.01 | g/Hp-hr | 0.01 | g/Hp-hr | 1.591 | Steady-State Multiplicative |  |  |  |  | 1 | 2.723 | 0.6 |  |  | 0.0 | 0.0 |  |  | 2 | 0.7 | 1 |  | 515 | 0.06 |  | 2022-12-15 17:02 | 2023-01-01
Kubota Corporation | KBX | PKBXB01.5CFA | 2023 | Standard | 5000 Hours / 7 Years |  |  | No | No | Yes | DKBXB01.6CFA | Electronic Compensation | 4 | Inline | Dual-Fuel (Two or more separate fuel sources, separate combustion) | Gasoline (as defined in 1065.710) | C2 | Multiport Injection | Y | 1.5L | 39.2 | 3528 | 4-Stroke | Overhead | 1 | 1 | Yes | Heated | Yes | Water/Coolant mixture | Naturally Aspirated | Kubota Corporation - Rinkai Plant | PKBXBM0069794 | Mobile Part 1048 | 0.76 | g/kW-hr | 0.02 | g/kW-hr |  |  |  |  | 0 | g/kW-hr | 1.02 | Steady-State Multiplicative |  | 1.131 |  | 1.131 |  | 1 | 0.8 |  |  |  |  | 0.0 |  | 20.6 |  |  | 0.8 | 1067 | 0.013 | 0.002 | 2023-04-17 21:21 | 2023-05-01
Zenith Power Products | ZPP | JZPPB04.4P44 | 2018 | Standard | 5000 Hours / 7 Years |  |  | Yes | Yes | Yes | 8ZPPB04.4P44 | Electronic Compensation | 6 | Inline | Dual-Fuel (Two or more separate fuel sources, separate combustion) | LPG/Propane | 1048 D2 | Carburetor | Y | 4.4L | 81 | 3000 | 4-Stroke | Overhead | 1 | 1 | Yes | Heated | Yes | Water/Coolant mixture | Naturally Aspirated | Zenith Power Products | JZPPBM0038351 | Mobile Part 1048 | 0.47 | g/kW-hr | 0.09 | g/kW-hr |  |  |  |  | 0.06 | g/kW-hr | 1.591 | Steady-State Multiplicative |  | 1 |  | 1 |  | 2.723 | 0.7 |  |  |  |  | 0.3 |  | 4.4 |  |  | 2.7 |  |  |  | 2017-12-07 20:33 | 2018-01-01
KEM Equipment, Inc. | KEM | PKEMB03.0CS1 | 2023 | Standard | 5000 Hours / 7 Years |  |  | Yes | Yes | Yes | AKEMB03.0CN1 | Electronic Compensation | 4 | Inline | Dual-Fuel (Two or more separate fuel sources, separate combustion) | Natural Gas | 1048 D2 | Mixer | Y | 3L | 61.3 | 2700 | 4-Stroke | Overhead | 1 | 1 | Yes | Heated | Yes | Water/Coolant mixture | Naturally Aspirated | KEM Emission Certificate Test Laboratory | PKEMBM0066646 | Mobile Part 1048 | 0.21 | g/kW-hr |  |  | 0.2 | g/kW-hr |  |  | 0.05 | g/kW-hr | 1.591 | Steady-State Multiplicative |  | 1 |  | 1 |  | 2.723 | 0.3 | [5 empty] | 0.3 | 20.6 |  |  | 0.8 | 631 |  |  | 2022-09-26 19:17 | 2023-01-01
Origin Engines | ORG | HORGB09.1STA | 2017 | Standard | 5000 Hours / 7 Years |  |  | Yes | Yes | Yes | FORGB09.1STA | Electronic Compensation | 8 | V | Dual-Fuel (Two or more separate fuel sources, separate combustion) | Natural Gas | 1048 D2 | Carburetor | Y | 9.1L | 182 | 2500 | 4-Stroke | Overhead | 1 | 1 | Yes | Heated | Yes | Water/Coolant mixture | Naturally Aspirated | Electronic MicroSystems | HORGBM0031814 | Mobile Part 1048 | 0.18 | g/kW-hr |  |  | 0.01 | g/kW-hr |  |  | 0.02 | g/kW-hr | 1.591 | Steady-State Multiplicative |  | 1 |  | 1 |  | 2.723 | 0.3 | [5 empty] | 0.1 | 20.6 |  |  | 0.8 | 666 | 0.64 |  | 2016-10-25 17:59 | 2017-01-01
Springfield Remanufacturing Corp. | SPR | HSPRB12.5SCM | 2017 | Standard | 5000 Hours / 7 Years |  |  | Yes | Yes | Yes | GSPRB12.5SCM | Electronic Compensation | 6 | Inline | Dual-Fuel (Two or more separate fuel sources, separate combustion) | Natural Gas | ISO D-1 | Carburetor | Y | 12.5L | 235 | 1900 | 4-Stroke | Overhead | 2 | 2 | Yes | Heated | Yes | Water/Coolant mixture | Turbocharged | SRC Test Lab | HSPRBM0033870 | Part 60 Subpart JJJJ Table 1 | 0.01 | g/kW-hr |  |  |  |  | 0.01 | g/kW-hr | 0.01 | g/kW-hr | 1.591 | Steady-State Multiplicative |  |  |  |  | 1 | 2.723 | 0.0 |  |  | 0.0 | 0.0 |  |  | 2.7 | 0.9 | 1.3 | 2.7 | 373 | 0.32 |  | 2017-03-13 14:11 | 2017-03-15
Zenith Power Products | ZPP | MZPPB08.8NAS | 2021 | Standard | 5000 Hours / 7 Years |  |  | Yes | Yes | Yes | EZPPB08.8NAS | Electronic Compensation | 6 | Inline | Dual-Fuel (Two or more separate fuel sources, separate combustion) | Natural Gas | 1048 D2 | Mixer | Y | 8.8L | 134 | 2200 | 4-Stroke | Overhead | 1 | 1 | Yes | Heated | Yes | Water/Coolant mixture | Naturally Aspirated | Zenith Power Products | MZPPBM0056107 | Mobile Part 1048 | 0.31 | g/kW-hr |  |  | 0.04 | g/kW-hr |  |  | 0.06 | g/kW-hr | 1.591 | Steady-State Multiplicative |  | 1 |  | 1 |  | 2.723 | 0.5 | [5 empty] | 0.2 | 4.4 |  |  | 2.7 | 814 | 0.5 |  | 2020-12-14 20:42 | 2021-01-01
Arrow Engine Company | ARW | MARWB05.4A54 | 2021 | Standard | 5000 Hours / 7 Years |  |  | Yes | Yes | No |  | Electronic Compensation | 6 | V | Dual-Fuel (Two or more separate fuel sources, separate combustion) | LPG/Propane | 1048 D2 | Carburetor | Y | 5.4L | 62.5 | 1800 | 4-Stroke | Overhead | 1 | 1 | Yes | Heated | Yes | Water/Coolant mixture | Naturally Aspirated | Woodward | MARWBM0057004 | Mobile Part 1048 | 0.02 | g/kW-hr | 0.29 | g/kW-hr |  |  |  |  | 0.03 | g/kW-hr | 1.591 | Steady-State Multiplicative |  | 1 |  | 1 |  | 2.723 | 0.0 |  |  |  |  | 0.4 |  | 4.4 |  |  | 2.7 | 948 | 0.03 |  | 2021-03-21 16:20 | 2021-05-03
Rolls-Royce Solutions America Inc | MDD | NMDDB06.2GBX | 2022 | Standard |  |  |  | Yes | Yes | Yes | JMDDB06.2GBX | Electronic Compensation | 8 | V | Dual-Fuel (Two or more separate fuel sources, separate combustion) | LPG/Propane | G2 | Mixer | Y | 6.2L | 78 | 1800 | 4-Stroke | Overhead | 1 | 1 | Yes | Heated | Yes | Water/Coolant mixture | Naturally Aspirated | Woodward Rocky Mountain Technology and Innovation Center | NMDDBM0060859 | Part 90 Phase 1 | 31.1 | g/kW-hr | 1.3 | g/kW-hr | 1.3 | g/kW-hr |  |  | 10.3 | g/kW-hr | 1 | Steady-State Multiplicative |  | 1 |  | 1 |  | 1 | 31.1 |  |  |  |  | 11.6 | 11.6 | 519 |  |  | 13.4 | 806.6 |  |  | 2021-10-15 11:42 | 2022-01-01
Cummins Inc. | CEX | HCEXB06.8GDC | 2017 | Standard |  |  |  | No | No | Yes | BCEXB06.8GDC | Electronic Compensation | 10 | V | Dual-Fuel (Two or more separate fuel sources, separate combustion) | LPG/Propane | G2 | Carburetor | Y | 6.8L | 91.6 | 1800 | 4-Stroke | Overhead | 1 | 1 | Yes | Heated | Yes | Water/Coolant mixture | Naturally Aspirated | Cummins Power Generation | HCEXBM0030956 | Part 90 Phase 1 | 83.57 | g/Hp-hr | 1.26 | g/Hp-hr |  |  |  |  | 5.24 | g/Hp-hr | 0 | Steady-State Additive |  | 0 |  |  |  | 0 | 83.6 |  |  |  |  | 6.5 |  | 519 |  |  | 13.4 |  |  |  | 2016-09-16 15:36 | 2016-11-01
Power Solutions International, Inc. | PSI | KPSIB21.9NGP | 2019 | Standard | Alternative Useful Life | 8760 | Alternative useful life is equivalent to the basic mechanical engine warranty in hours. | No | Yes | Yes | APWRB21.9NGP | Electronic Compensation | 12 | V | Dual-Fuel (Two or more separate fuel sources, separate combustion) | LPG/Propane | 1048 D2 | Mixer | Y | 21.9L | 515 | 1800 | 4-Stroke | Overhead | 1 | 1 | Yes | Heated | Yes | Water/Coolant mixture | Turbocharged | Electronic Microsystems | KPSIBM0044960 | Mobile Part 1048 | 0.337 | g/kW-hr | 0.047 | g/kW-hr |  |  |  |  | 0.032 | g/kW-hr | 0.145 | Steady-State Additive |  | 0.025 |  | 0.025 |  | 0.307 | 0.5 |  |  |  |  | 0.4 |  | 4.4 |  |  | 2.7 | 818.26 | 0 |  | 2019-03-18 22:48 | 2019-03-20
Engine Distributors, Inc. | EDI | FEDIB06.8WSG | 2015 | Standard | 5000 Hours / 7 Years |  |  | Yes | Yes | Yes | AEDIB06.8WSG | Electronic Compensation | 10 | V | Dual-Fuel (Two or more separate fuel sources, separate combustion) | Natural Gas | Part 1048 Transient | Mixer | Y | 6.8L | 170.7 | 3200 | 4-Stroke | Overhead | 1 | 1 | Yes | Heated | Yes | Water/Coolant mixture | Naturally Aspirated | Intertek Carnot Emission Services | FEDIBM0021084 | Mobile | 0.36 | g/kW-hr |  |  | 0.05 | g/kW-hr |  |  | 0.06 | g/kW-hr | 2.201 | Transient Multiplicative |  | 0 |  | 0 |  | 0.282 | 0.8 | [5 empty] | 0.4 | 20.6 |  |  | 0.8 | 757 |  |  | 2014-09-23 15:57 | 2015-01-01
Zenith Power Products | ZPP | EZPPB02.8P28 | 2014 | Standard | 5000 Hours / 7 Years |  |  | Yes | Yes | Yes | 8ZPPB02.8P28 | Electronic Compensation | 4 | Inline | Dual-Fuel (Two or more separate fuel sources, separate combustion) | Gasoline (as defined in 1065.710) | Part 1048 Transient | Sequential Multiport Injection | Y | 2.8L | 60 | 3200 | 4-Stroke | Overhead | 1 | 1 | Yes | Heated | Yes | Water/Coolant mixture | Naturally Aspirated | Electronic MicroSystems, LLC | EZPPBM0021785 | Mobile | 0.63 | g/kW-hr | 0.07 | g/kW-hr |  |  |  |  | 0.02 | g/kW-hr | 2.201 | Transient Multiplicative |  | 1 |  |  |  | 1.994 | 1.4 |  |  |  |  | 0.1 |  | 4.4 |  |  | 2.7 |  |  |  | 2014-10-29 09:19 | 2014-11-01
Origin Engines | ORG | HORGB08.0STA | 2017 | Standard | 5000 Hours / 7 Years |  |  | Yes | Yes | Yes | DORGB08.0STA | Electronic Compensation | 8 | V | Dual-Fuel (Two or more separate fuel sources, separate combustion) | Natural Gas | ISO D-1 | Carburetor | Y | 8L | 169 | 2800 | 4-Stroke | Overhead | 1 | 1 | Yes | Heated | Yes | Water/Coolant mixture | Naturally Aspirated | Electronic MicroSystems | HORGBM0031805 | Part 60 Subpart JJJJ Table 1 | 0.26 | g/kW-hr |  |  |  |  | 0.01 | g/kW-hr | 0.01 | g/kW-hr | 1.591 | Steady-State Multiplicative |  |  |  |  | 1 | 2.723 | 0.4 |  |  | 0.0 | 0.0 |  |  | 20.6 | 0.9 | 1.3 | 0.8 | 566 | 0.74 |  | 2016-10-25 17:49 | 2017-01-01
Power Solutions International, Inc. | PSI | EPSIB2.40GLP | 2014 | Standard | 5000 Hours / 7 Years |  |  | Yes | No | Yes | CPSIB2.40GLP | No Compensation Required | 4 | Inline | Dual-Fuel (Two or more separate fuel sources, separate combustion) | Gasoline (as defined in 1065.710) | C2 | Sequential Multiport Injection | Y | 2L, 2.4L | 52 | 2800 | 4-Stroke | Overhead | 2 | 2 | Yes | Heated | Yes | Water/Coolant mixture | Naturally Aspirated | Electronic Microsystems | EPSIBM0016043 | Mobile | 0.674 | g/kW-hr | 0.031 | g/kW-hr |  |  |  |  | 0.031 | g/kW-hr | 1 | Steady-State Multiplicative |  | 1 |  |  |  | 1 | 0.7 |  |  |  |  | 0.1 |  | 4.4 |  |  | 2.7 | 1172.5 | 0 |  | 2013-08-20 09:50 | 2014-01-01
Zenith Power Products | ZPP | JZPPB04.4P44 | 2018 | Standard | 5000 Hours / 7 Years |  |  | Yes | Yes | Yes | 8ZPPB04.4P44 | Electronic Compensation | 6 | Inline | Dual-Fuel (Two or more separate fuel sources, separate combustion) | Gasoline (as defined in 1065.710) | 1048 D2 | Sequential Multiport Injection | Y | 4.4L | 100 | 3000 | 4-Stroke | Overhead | 1 | 1 | Yes | Heated | Yes | Water/Coolant mixture | Naturally Aspirated | Electronic MicroSystems, LLC | JZPPBM0038359 | Stationary Part 1048 | 0.15 | g/kW-hr | 0.03 | g/kW-hr |  |  |  |  | 0.03 | g/kW-hr | 1.591 | Steady-State Multiplicative |  | 1 |  | 1 |  | 2.723 | 0.2 |  |  |  |  | 0.1 |  | 4.4 |  |  | 2.7 |  |  |  | 2017-12-07 20:33 | 2018-01-01
KEM Equipment, Inc. | KEM | NKEMB10.3WHG | 2022 | Standard | 5000 Hours / 7 Years |  |  | Yes | Yes | Yes | GKEMB10.3WHG | Electronic Compensation | 8 | V | Dual-Fuel (Two or more separate fuel sources, separate combustion) | Natural Gas | 1048 D2 | Mixer | Y | 10.3L | 150.7 | 2200 | 4-Stroke | Overhead | 1 | 1 | Yes | Heated | Yes | Water/Coolant mixture | Naturally Aspirated | KEM Emission Certificate Test Laboratory | NKEMBM0061672 | Mobile Part 1048 | 1.33 | g/kW-hr |  |  | 0.12 | g/kW-hr |  |  | 0.1 | g/kW-hr | 1.591 | Steady-State Multiplicative |  | 1 |  | 1 |  | 2.723 | 2.1 | [5 empty] | 0.4 | 20.6 |  |  | 0.8 | 615 | 0.1 |  | 2021-11-23 09:53 | 2022-01-01
Power Solutions International, Inc. | PSI | BPSIB1.60GLP | 2011 | Standard | 5000 Hours / 7 Years |  |  | No | No | Yes | 9PSIB1.60GLP | Electronic Compensation | 4 | Inline | Dual-Fuel (Two or more separate fuel sources, separate combustion) | LPG/Propane | Part 1048 Transient | Mixer | Y | 1.6L | 32.9 | 3000 | 4-Stroke | Overhead | 1 | 1 | Yes | Heated | Yes | Water/Coolant mixture | Naturally Aspirated | Intertek Carnot Emission Services | BPSIBM0000977 | Mobile | 0.9 | g/kW-hr | 0.03 | g/kW-hr |  |  |  |  | 0.03 | g/kW-hr | 1.913 | Transient Multiplicative |  | 1 |  |  |  | 7.549 | 1.7 |  |  |  |  | 0.3 |  | 4.4 |  |  | 2.7 | 923.35 |  |  | 2010-11-22 15:09 | 2010-12-01
Wisconsin Engines, LLC. | WML | GWMLB02.7TM2 | 2016 | Standard | 5000 Hours / 7 Years |  |  | Yes | Yes | Yes | CWMLB02.7TM2 | Electronic Compensation | 4 | Inline | Single Fuel | Natural Gas | 1048 High Load Cycle | Mixer | Y | 2.7L | 42.5 | 2400 | 4-Stroke | Overhead | 1 | 1 | Yes | Heated | Yes | Water/Coolant mixture | Naturally Aspirated | Wisconsin Engines, LLC | GWMLBM0026464 | Stationary Part 1048 | 0.274 | g/kW-hr | 0.079 | g/kW-hr | 0.022 | g/kW-hr |  |  | 0 | g/kW-hr | 1.591 | Steady-State Multiplicative |  | 1 |  | 1 |  | 2.723 | 0.4 |  |  |  |  | 0.1 | 0.0 | 4.4 |  |  | 2.7 | 582.479 | 0.057 |  | 2015-10-07 11:32 | 2016-01-01
Zenith Power Products | ZPP | JZPPB01.6H16 | 2018 | Standard | 5000 Hours / 7 Years |  |  | Yes | Yes | Yes | 8ZPPB01.6H16 | Electronic Compensation | 4 | Inline | Dual-Fuel (Two or more separate fuel sources, separate combustion) | LPG/Propane | 1048 D2 | Carburetor | Y | 1.6L | 39.8 | 3000 | 4-Stroke | Overhead | 2 | 2 | Yes | Heated | Yes | Water/Coolant mixture | Naturally Aspirated | Intertek-Carnot Emissions Services | JZPPBM0043194 | Mobile Part 1048 | 0.09 | g/kW-hr | 0.04 | g/kW-hr |  |  |  |  | 0.12 | g/kW-hr | 1 | Steady-State Multiplicative |  | 1 |  | 1 |  | 1 | 0.1 |  |  |  |  | 0.2 |  | 20.6 |  |  | 0.8 |  |  |  | 2018-11-02 16:01 | 2018-11-05
Zenith Power Products | ZPP | MZPPB01.6GAM | 2021 | Standard | 5000 Hours / 7 Years |  |  | Yes | Yes | Yes | KZPPB01.6GAM | Electronic Compensation | 4 | Inline | Dual-Fuel (Two or more separate fuel sources, separate combustion) | Natural Gas | ISO D-1 | Carburetor | Y | 1.6L | 37.1 | 4500 | 4-Stroke | Overhead | 2 | 2 | Yes | Heated | Yes | Water/Coolant mixture | Naturally Aspirated | Zenith Power Products 2 | MZPPBM0056079 | Stationary Part 1048 | 1 | g/kW-hr |  |  | 0.01 | g/kW-hr |  |  | 0.02 | g/kW-hr | 1.591 | Steady-State Multiplicative |  | 1 |  | 1 |  | 2.723 | 1.6 | [5 empty] | 0.1 | 20.6 |  |  | 0.8 | 509 | 0.3 |  | 2020-12-14 20:37 | 2021-01-01
Power Solutions International, Inc. | PSI | BPSIB8.10NGP | 2011 | Standard | Alternative Useful Life | 2000 | See document "L18 Engine Life_28OC08.pdf " submitted to VERIFY. | No | Yes | Yes | 9PSIB8.10NGP | Electronic Compensation | 8 | V | Dual-Fuel (Two or more separate fuel sources, separate combustion) | LPG/Propane | 1048 D2 | Mixer | Y | 8.1L | 184.4 | 2920 | 4-Stroke | Overhead | 1 | 1 | Yes | Heated | Yes | Water/Coolant mixture | Naturally Aspirated | Intertek Carnot Emission Services | BPSIBM0003248 | Stationary | 0.72 | g/kW-hr | 0.02 | g/kW-hr |  |  |  |  | 0 | g/kW-hr | 1 | Steady-State Multiplicative |  | 4.719 |  | 4.719 |  | 1.933 | 0.7 |  |  |  | 0.0 | 0.1 |  | 4.4 |  |  | 2.7 | 811.55 |  |  | 2011-01-24 14:46 | 2011-01-31
IMPCO Technologies, Inc. | Z9X | CZ9XB05.7GPE | 2012 | Standard | Alternative Useful Life | 0 | Nonroad Stationary Emergency Engines 25-130HP have no useful life requirements. | Yes | Yes | Yes | AZ9XB05.7GPE | No Compensation Required | 8 | V | Dual-Fuel (Two or more separate fuel sources, separate combustion) | LPG/Propane | G2 | Mixer | Y | 5L, 5.7L | 69 | 1800 | 4-Stroke | Overhead | 1 | 1 | Yes | Heated | Yes | Water/Coolant mixture | Naturally Aspirated | IMPCO Automotive | CZ9XBM0005989 | Stationary | 37.9 | g/kW-hr | 1.35 | g/kW-hr |  |  |  |  | 7.07 | g/kW-hr | 0 | Steady-State Additive |  | 0 |  | 0 |  | 0 | 38 |  |  |  |  | 8.4 |  | 519 |  |  | 13.4 |  |  |  | 2011-10-21 14:20 | 2011-11-01
Flat Water Energy | ORH | KORHB06.8FFF | 2019 | Standard | 5000 Hours / 7 Years |  |  | Yes | Yes | No |  | Electronic Compensation | 10 | V | Single Fuel | Ethanol (>10% Alcohol Blend) | 1048 D2 | Multiport Injection | Y | 6.8L | 131 | 3200 | 4-Stroke | Overhead | 1 | 1 | Yes | Heated | Yes | Water/Coolant mixture | Naturally Aspirated | Sobotka Engineering, Inc | KORHBM0047061 | Stationary Part 1048 | 1.5897 | g/kW-hr | [6 empty] | 0.01042 | g/kW-hr | 1.591 | Steady-State Multiplicative | [5 empty] | 2.723 | 2.5 | [6 empty] | 11.1 | [6 empty] | 2019-08-12 08:50 | 2019-08-30
Weichai America Corporation | WCA | NWCAB06.7EP6 | 2022 | Standard |  |  |  | No | Yes | Yes | HWCAB06.7EP6 | Electronic Compensation | 6 | Inline | Single Fuel | LPG/Propane | G2 | Mixer | Y | 6.7L | 88.9 | 1800 | 4-Stroke | Overhead | 1 | 1 | Yes | Heated | Yes | Water/Coolant mixture | Naturally Aspirated | Econtrols, Inc. | NWCABM0061512 | Part 90 Phase 1 | 116.77 | g/kW-hr | 1.63 | g/kW-hr |  |  |  |  | 7.31 | g/kW-hr | 0 | Steady-State Additive |  | 0 |  |  |  | 0 | 116.8 |  |  |  |  | 8.9 |  | 519 |  |  | 13.4 | 792 | 0.28 | 0.75 | 2021-11-18 19:30 | 2022-01-01
Generac Power Systems, Inc. | GNX | LGNXB04.52N2 | 2020 | Standard | 5000 Hours / 7 Years |  |  | Yes | Yes | No |  | Electronic Compensation | 4 | Inline | Single Fuel | LPG/Propane | 1048 D2 | Mixer | Y | 4.4L | 53.7 | 1800 | 4-Stroke | Overhead | 1 | 1 | Yes | Heated | Yes | Water/Coolant mixture | Naturally Aspirated | The Waukesha Facility (HQ) | LGNXBM0051692 | Stationary Part 1048 | 0.165 | g/kW-hr | 0.0312 | g/kW-hr |  |  |  |  | 0.2295 | g/kW-hr | 1.591 | Steady-State Multiplicative |  | 1 |  |  |  | 2.723 | 0.3 |  |  |  |  | 0.7 |  | 4.4 |  |  | 2.7 | 765.24 | 0.0164 | 0.0648 | 2020-05-28 17:08 | 2020-05-28
Generac Power Systems, Inc. | GNX | BGNXB05.42NN | 2011 | Standard | Alternative Useful Life | 0 | Part 90 phase 1 does not require a useful life period | No | No | Yes | AGNXB05.42NN | No Compensation Required | 8 | V | Single Fuel | Natural Gas | G2 | Mixer | N | 5.4L | 94.8 | 2664 | 4-Stroke | Overhead | 1 | 1 | No |  | No | Water/Coolant mixture | Naturally Aspirated | Intertek Carnot Emission Services | BGNXBM0000443 | Stationary | 52.5 | g/kW-hr | 1.14 | g/kW-hr |  |  |  |  | 8.91 | g/kW-hr | 1 | Steady-State Multiplicative |  | 1 |  |  |  | 1 | 53 |  |  |  |  | 10.1 |  | 519 |  |  | 13.4 |  |  |  | 2010-11-01 14:24 | 2010-12-14
KEM Equipment, Inc. | KEM | HKEMB03.0CS1 | 2017 | Standard | 5000 Hours / 7 Years |  |  | Yes | Yes | Yes | AKEMB03.0CN1 | Electronic Compensation | 4 | Inline | Dual-Fuel (Two or more separate fuel sources, separate combustion) | Natural Gas | ISO D-1 | Mixer | Y | 3L | 61.3 | 2700 | 4-Stroke | Overhead | 1 | 1 | Yes | Heated | Yes | Water/Coolant mixture | Naturally Aspirated | KEM Emission Certificate Test Laboratory | HKEMBM0030824 | Stationary Part 1048 | 0.64 | g/kW-hr |  |  | 0.11 | g/kW-hr |  |  | 0.02 | g/kW-hr | 1.591 | Steady-State Multiplicative |  | 1 |  | 1 |  | 2.723 | 1.0 | [5 empty] | 0.2 | 20.6 |  |  | 0.8 | 574 |  |  | 2016-09-15 18:46 | 2017-01-01
Cummins Inc. | CEX | LCEXB05.9ALB | 2020 | Standard | 5000 Hours / 7 Years |  |  | No | No | Yes | GCEXB05.9ALB | Electronic Compensation | 6 | Inline | Dual-Fuel (Two or more separate fuel sources, separate combustion) | LPG/Propane | ISO D-1 | Mixer | Y | 5.9L | 123.8 | 1800 | 4-Stroke | Overhead | 1 | 1 | Yes | Heated | Yes | Water/Coolant mixture | Turbocharged | Cummins Power Generation | LCEXBM0047809 | Part 60 Subpart JJJJ Table 1 | 1.42 | g/Hp-hr |  |  |  |  | 0.49 | g/Hp-hr | 1.7 | g/Hp-hr | 0.14 | Steady-State Additive |  |  |  |  | 0.04 | 0 | 1.6 |  |  | 0.5 | 1.7 |  |  | 4 | 1 | 2 |  |  |  |  | 2019-09-09 11:58 | 2019-11-01
INNIO Waukesha Gas Engines Inc. | DRS | NDRSB115.VHP | 2022 | Standard | Alternative Useful Life | 24000 | Please see Test Report and Maintenance Schedule | Yes | Yes | Yes | DDRSB115.VHP | Electronic Compensation | 12 | V | Dual-Fuel (Two or more separate fuel sources, separate combustion) | Natural Gas | ISO D-1 | Carburetor | Y | 95L, 115L | 1252.8 | 1200 | 4-Stroke | Overhead | 2 | 2 | Yes | Unheated | Yes | Water/Coolant mixture | Turbocharged | CE-Cert | NDRSBM0064886 | Part 60 Subpart JJJJ Table 1 | 0.26 | g/Hp-hr |  |  |  |  | 0.01 | g/Hp-hr | 0.01 | g/Hp-hr | 5.56 | Steady-State Multiplicative |  |  |  |  | 0.02 | 0.3 | 1.4 |  |  | 0.0 | 0.3 |  |  | 2 | 0.7 | 1 |  | 496 | 0.16 |  | 2022-07-20 17:15 | 2022-08-01
Cummins Inc. | CEX | CCEXB08.1GDA | 2012 | Standard | Alternative Useful Life | 1000 | 1000hrs/7yrs | No | No | Yes | BCEXB08.1GDA | Electronic Compensation | 8 | V | Dual-Fuel (Two or more separate fuel sources, separate combustion) | LPG/Propane | 1048 D2 | Mixer | Y | 8.1L | 157 | 1800 | 4-Stroke | Overhead | 1 | 1 | Yes | Heated | Yes | Water/Coolant mixture | Turbocharged | Cummins Power Generation | CCEXBM0006223 | Stationary | 0.32 | g/kW-hr | 0.27 | g/kW-hr |  |  |  |  | 0.12 | g/kW-hr | 2.668 | Steady-State Multiplicative |  | 1.618 |  |  | 1 | 3.597 | 0.5 |  |  |  | 0.4 |  |  | 4 | 1 | 2 | 2.7 |  |  |  | 2011-11-01 16:39 | 2012-01-01
Power Solutions International | PWR | CPWRB8.10NGP | 2012 | Standard | 5000 Hours / 7 Years |  |  | Yes | No | Yes | BPWRB8.10NGP | Electronic Compensation | 6 | Inline | Dual-Fuel (Two or more separate fuel sources, separate combustion) | Natural Gas | 1048 D2 | Mixer | Y | 8.1L | 122.3 | 2000 | 4-Stroke | Overhead | 1 | 1 | Yes | Heated | Yes | Water/Coolant mixture | Naturally Aspirated | Intertek Carnot Emission Services | CPWRBM0006976 | Mobile | 0.26 | g/kW-hr |  |  | 0.05 | g/kW-hr |  |  | 0.16 | g/kW-hr | 1.591 | Steady-State Multiplicative |  | 1 |  | 1 |  | 2.723 | 0.4 | [5 empty] | 0.5 | 4.4 |  |  | 2.7 |  |  |  | 2011-11-24 08:05 | 2012-01-02
Power Solutions International, Inc. | PSI | KPSIB21.9NGP | 2019 | Standard | Alternative Useful Life | 8760 | Alternative useful life is equivalent to the basic mechanical engine warranty in hours. | No | Yes | Yes | APWRB21.9NGP | Electronic Compensation | 12 | V | Dual-Fuel (Two or more separate fuel sources, separate combustion) | Natural Gas | 1048 D2 | Mixer | Y | 21.9L | 515 | 1800 | 4-Stroke | Overhead | 1 | 1 | Yes | Heated | Yes | Water/Coolant mixture | Turbocharged | Electronic Microsystems | KPSIBM0044955 | Mobile Part 1048 | 1.016 | g/kW-hr |  |  | 0.001 | g/kW-hr |  |  | 0.002 | g/kW-hr | 0.145 | Steady-State Additive |  | 0.025 |  | 0.025 |  | 0.307 | 1.2 | [5 empty] | 0.3 | 4.4 |  |  | 2.7 | 665 | 0.029 |  | 2019-03-18 22:48 | 2019-03-20
Power Solutions International, Inc. | PSI | LPSIB52.3NGP | 2020 | Standard | Alternative Useful Life | 8760 | Alternative useful life is equivalent to the basic mechanical engine warranty in hours. | No | Yes | No |  | Electronic Compensation | 16 | V | Dual-Fuel (Two or more separate fuel sources, separate combustion) | Natural Gas | 1048 D2 | Mixer | Y | 52.3L | 1436 | 1800 | 4-Stroke | Overhead | 2 | 2 | Yes | Heated | Yes | Water/Coolant mixture | Turbocharged | Excel Engineering | LPSIBM0054299 | Mobile Part 1048 | 0.22 | g/kW-hr |  |  | 0 | g/kW-hr |  |  | 0.012 | g/kW-hr | 0.145 | Steady-State Additive |  | 0.025 |  | 0.025 |  | 0.307 | 0.4 | [5 empty] | 0.3 | 4.4 |  |  | 2.7 | 627.598 | 1.168 | 0 | 2020-10-01 14:59 | 2020-01-01
Engine Distributors, Inc. | EDI | CEDIB01.6TSG | 2012 | Standard | 5000 Hours / 7 Years |  |  | Yes | Yes | Yes | BEDIB01.6TSG | Electronic Compensation | 4 | Inline | Dual-Fuel (Two or more separate fuel sources, separate combustion) | LPG/Propane | Part 1048 Transient | Mixer | Y | 1.6L | 38.9 | 3200 | 4-Stroke | Overhead | 1 | 1 | Yes | Heated | Yes | Water/Coolant mixture | Naturally Aspirated | Intertek Carnot Emission Services | CEDIBM0007033 | Mobile | 0.79 | g/kW-hr | 0.07 | g/kW-hr |  |  |  |  | 0.37 | g/kW-hr | 2.201 | Transient Multiplicative |  | 1 |  |  |  | 1.994 | 1.7 |  |  |  |  | 0.8 |  | 4.4 |  |  | 2.7 | 865 |  |  | 2011-11-25 03:02 | 2012-01-01
Generac Power Systems, Inc. | GNX | HGNXB05.42L2 | 2017 | Standard |  |  |  | No | No | Yes | GGNXB05.42L2 | Electronic Compensation | 8 | V | Single Fuel | LPG/Propane | G2 | Mixer | Y | 5.4L | 57.44 | 1800 | 4-Stroke | Overhead | 1 | 1 | Yes | Heated | Yes | Water/Coolant mixture | Naturally Aspirated | The Waukesha Facility (HQ) | HGNXBM0030202 | Part 90 Phase 1 | 0.4 | g/kW-hr | 0.08 | g/kW-hr |  |  |  |  | 0.76 | g/kW-hr | 1 | Steady-State Multiplicative |  | 1 |  |  |  | 1 | 0 |  |  |  |  | 0.8 |  | 519 |  |  | 13.4 | 744 |  |  | 2016-08-22 16:24 | 2016-12-15
Arrow Engine Company | ARW | PARWB03.1PNA | 2023 | Standard | 5000 Hours / 7 Years |  |  | Yes | Yes | No |  | Electronic Compensation | 3 | Inline | Dual-Fuel (Two or more separate fuel sources, separate combustion) | Natural Gas | ISO D-1 | Carburetor | Y | 3.1L | 35.9 | 2200 | 4-Stroke | Overhead | 1 | 1 | Yes | Heated | Yes | Water/Coolant mixture | Naturally Aspirated | Woodward | PARWBM0071674 | Stationary Part 1048 | 0.19 | g/kW-hr |  |  | 0.78 | g/kW-hr |  |  | 0.04 | g/kW-hr | 1.591 | Steady-State Multiplicative |  | 1 |  | 1 |  | 2.723 | 0.3 | [5 empty] | 0.9 | 4.4 |  |  | 2.7 | 744 | 0.75 |  | 2023-08-07 17:16 | 2023-08-25
Power Solutions International, Inc. | PSI | DPSIB5.70EMT | 2013 | Standard | 1000 Hours / 5 Years |  |  | No | Yes | Yes | BPSIB5.70EMT | Electronic Compensation | 8 | V | Dual-Fuel (Two or more separate fuel sources, separate combustion) | Natural Gas | ISO D-1 | Mixer | Y | 5.7L | 117.8 | 1800 | 4-Stroke | Overhead | 1 | 1 | Yes | Heated | Yes | Water/Coolant mixture | Turbocharged | Intertek Carnot Emission Services | DPSIBM0011349 | Stationary | 0.68 | g/Hp-hr |  |  |  |  | 0.01 | g/Hp-hr | 0.01 | g/Hp-hr | 1 | Steady-State Multiplicative |  |  |  |  | 4.719 | 1.933 | 0.7 |  |  | 0.0 | 0.0 |  |  | 4 | 1 | 2 |  | 528.3 |  |  | 2012-10-27 08:22 | 2013-01-01
Power Solutions International, Inc. | PSI | KPSIB8.80EMT | 2019 | Standard | 5000 Hours / 7 Years |  |  | Yes | Yes | Yes | DPSIB8.80EMT | Electronic Compensation | 8 | V | Dual-Fuel (Two or more separate fuel sources, separate combustion) | LPG/Propane | 1048 D2 | Mixer | Y | 8.8L | 203 | 1800 | 4-Stroke | Overhead | 1 | 1 | Yes | Heated | Yes | Water/Coolant mixture | Turbocharged | Electronic Microsystems | KPSIBM0040925 | Stationary Part 1048 | 0.616 | g/kW-hr | 0.025 | g/kW-hr |  |  |  |  | 0.058 | g/kW-hr | 1 | Steady-State Multiplicative |  | 1.914 |  | 1.914 |  | 2.929 | 0.6 |  |  |  |  | 0.2 |  | 4.4 |  |  | 2.7 | 847.7 | 0 |  | 2018-08-08 12:39 | 2019-01-01
Generac Power Systems, Inc. | GNX | LGNXB05.42N2 | 2020 | Standard | 5000 Hours / 7 Years |  |  | Yes | Yes | Yes | JGNXB05.42N2 | Electronic Compensation | 8 | V | Single Fuel | LPG/Propane | 1048 D2 | Mixer | Y | 5.4L | 61.7 | 1800 | 4-Stroke | Overhead | 1 | 1 | Yes | Heated | Yes | Water/Coolant mixture | Naturally Aspirated | The Waukesha Facility (HQ) | LGNXBM0045937 | Stationary Part 1048 | 0.4 | g/kW-hr | 0.09 | g/kW-hr |  |  |  |  | 0.29 | g/kW-hr | 1.591 | Steady-State Multiplicative |  | 1 |  |  |  | 2.723 | 0.6 |  |  |  |  | 0.9 |  | 4.4 |  |  | 2.7 | 1054 | 0.04 | 0.13 | 2019-05-28 15:24 | 2019-12-15
Chongqing Panda Machinery Co., Ltd. | CPM | JCPMB.998AAA | 2018 | Standard |  |  |  | Yes | Yes | No |  | No Compensation Required | 4 | Inline | Dual-Fuel (Two or more separate fuel sources, separate combustion) | LPG/Propane | G2 | Throttle Body Injection | Y | 1L | 24.5 | 3600 | 4-Stroke | Overhead | 2 | 2 | Yes | Heated | Yes | Water/Coolant mixture | Naturally Aspirated | Carnot Emission Services Inc | JCPMBM0038553 | Part 90 Phase 1 | 148.7 | g/kW-hr |  |  | 1.49 | g/kW-hr |  |  | 0 | g/kW-hr | 1 | Steady-State Multiplicative |  |  |  | 1 |  | 1 | 148.7 | [5 empty] | 1.5 | 519 |  |  | 13.4 | 841.2 |  |  | 2017-12-20 01:50 | 2018-02-20
KEM Equipment, Inc. | KEM | PKEMB05.7CS2 | 2023 | Standard | 5000 Hours / 7 Years |  |  | Yes | Yes | Yes | EKEMB05.7CS2 | Electronic Compensation | 8 | V | Dual-Fuel (Two or more separate fuel sources, separate combustion) | LPG/Propane | 1048 D2 | Mixer | Y | 5.7L | 82.7 | 2650 | 4-Stroke | Overhead | 1 | 1 | Yes | Heated | Yes | Water/Coolant mixture | Naturally Aspirated | KEM Emission Certificate Test Laboratory | PKEMBM0066675 | Mobile Part 1048 | 0.77 | g/kW-hr | 0.1 | g/kW-hr |  |  |  |  | 0.17 | g/kW-hr | 1.591 | Steady-State Multiplicative |  | 1 |  | 1 |  | 2.723 | 1.2 |  |  |  |  | 0.6 |  | 20.6 |  |  | 0.8 | 911 |  |  | 2022-09-26 19:33 | 2023-01-01
Origin Engines | ORG | PORGB06.2PTA | 2023 | Standard | 5000 Hours / 7 Years |  |  | Yes | Yes | Yes | NORGB06.2PTA | Electronic Compensation | 8 | V | Dual-Fuel (Two or more separate fuel sources, separate combustion) | Natural Gas | 1048 D2 | Carburetor | Y | 6.2L | 157 | 1800 | 4-Stroke | Overhead | 1 | 1 | Yes | Heated | Yes | Water/Coolant mixture | Turbocharged | Electronic MicroSystems | PORGBM0067572 | Mobile Part 1048 | 0.29 | g/kW-hr |  |  | 0 | g/kW-hr |  |  | 0.02 | g/kW-hr | 1.591 | Steady-State Multiplicative |  | 1 |  | 1 |  | 2.723 | 0.5 | [5 empty] | 0.1 | 20.6 |  |  | 0.8 | 653 | 0.13 | 0.02 | 2022-10-29 12:05 | 2023-01-01
Power Solutions International, Inc. | PSI | LPSIB5.702ED | 2020 | Standard |  |  |  | No | Yes | Yes | 9PSIB5.702ED | Electronic Compensation | 8 | V | Dual-Fuel (Two or more separate fuel sources, separate combustion) | Natural Gas | G2 | Mixer | Y | 5L, 5.7L | 96 | 2650 | 4-Stroke | Overhead | 1 | 1 | Yes | Heated | Yes | Water/Coolant mixture | Naturally Aspirated | Intertek Carnot Emission Services | LPSIBM0045614 | Part 90 Phase 1 | 25.59 | g/kW-hr |  |  | 0.2 | g/kW-hr |  |  | 6.32 | g/kW-hr | 0 | Steady-State Additive |  | 0 |  | 0 |  | 0 | 25.6 | [5 empty] | 6.5 | 519 |  |  | 13.4 | 740.97 |  |  | 2019-05-03 10:13 | 2020-01-01
Power Solutions International, Inc. | PSI | MPSIB8.10TNP | 2021 | Standard | Alternative Useful Life | 8760 | Alternative useful life is equivalent to the basic mechanical engine warranty in hours. | No | Yes | Yes | APWRB8.10TNP | Electronic Compensation | 6 | Inline | Dual-Fuel (Two or more separate fuel sources, separate combustion) | Natural Gas | 1048 D2 | Mixer | Y | 8.1L | 182 | 2000 | 4-Stroke | Overhead | 1 | 1 | Yes | Heated | Yes | Water/Coolant mixture | Turbocharged | Intertek Carnot Emission Services | MPSIBM0053581 | Mobile Part 1048 | 0.644 | g/kW-hr |  |  | 0.046 | g/kW-hr |  |  | 0.012 | g/kW-hr | 0.145 | Steady-State Additive |  | 0.025 |  | 0.025 |  | 0.307 | 0.8 | [5 empty] | 0.4 | 4.4 |  |  | 2.7 | 689.32 | 1.166 |  | 2020-09-15 10:38 | 2021-01-01
Graham Ford Power Products | GRH | GGRHB06.8WNG | 2016 | Standard | 5000 Hours / 7 Years |  |  | Yes | Yes | No |  | No Compensation Required | 10 | V | Dual-Fuel (Two or more separate fuel sources, separate combustion) | Natural Gas | 1048 D2 | Mixer | N | 6.8L | 157 | 3600 | 4-Stroke | Overhead | 1 | 1 | Yes | Heated | Yes | Water/Coolant mixture | Naturally Aspirated | Roush Certification | GGRHBM0026081 | Mobile Part 1048 | 0.117 | g/kW-hr |  |  | 0.027 | g/kW-hr |  |  | 0.056 | g/kW-hr | 1.591 | Steady-State Multiplicative |  | 1 |  | 1 |  | 2.723 | 0.2 | [5 empty] | 0.2 | 4.4 |  |  | 2.7 | 733 |  |  | 2015-09-15 15:15 | 2015-09-21
Power Solutions International, Inc. | PSI | RPSIB03.0GLP | 2024 | Standard | 5000 Hours / 7 Years |  |  | No | No | Yes | JPSIB03.0GLP | Electronic Compensation | 4 | Inline | Dual-Fuel (Two or more separate fuel sources, separate combustion) | LPG/Propane | C2 | Mixer | Y | 3L | 60 | 3000 | 4-Stroke | Overhead | 1 | 1 | Yes | Heated | Yes | Water/Coolant mixture | Naturally Aspirated | Electronic Microsystems | RPSIBM0069700 | Mobile Part 1048 | 0.448 | g/kW-hr | 0.034 | g/kW-hr | 0.034 | g/kW-hr |  |  | 0.024 | g/kW-hr | 1 | Steady-State Multiplicative |  | 1.914 |  | 1.914 |  | 2.929 | 0.4 |  |  |  |  | 0.1 | 0.1 | 20.6 |  |  | 0.8 | 1178.8 |  |  | 2023-04-15 11:08 | 2024-01-01
Woodward, Inc. | WGC | FWGCB02.4SLE | 2015 | Standard | 5000 Hours / 7 Years |  |  | No | No | Yes | 9WGCB02.4SLE | Electronic Compensation | 4 | Inline | Dual-Fuel (Two or more separate fuel sources, separate combustion) | Gasoline (as defined in 1065.710) | C2 | Sequential Multiport Injection | Y | 2.4L | 47.8 | 2600 | 4-Stroke | Overhead | 1 | 1 | Yes | Heated | Yes | Water/Coolant mixture | Naturally Aspirated | Intertek Carnot Emission Services | FWGCBM0023252 | Mobile | 0.46 | g/kW-hr | 0.13 | g/kW-hr |  |  |  |  | 0.01 | g/kW-hr | 0 | Steady-State Additive |  | 0 |  |  |  | 0 | 0.5 |  |  |  |  | 0.1 |  | 20.6 |  |  | 0.8 | 1036 |  |  | 2015-01-23 17:05 | 2015-01-23
KEM Equipment, Inc. | KEM | MKEMB10.3CS1 | 2021 | Standard | 5000 Hours / 7 Years |  |  | Yes | Yes | Yes | EKEMB10.3CS1 | Electronic Compensation | 8 | V | Dual-Fuel (Two or more separate fuel sources, separate combustion) | Natural Gas | 1048 D2 | Mixer | Y | 10.3L | 174.9 | 2400 | 4-Stroke | Overhead | 1 | 1 | Yes | Heated | Yes | Water/Coolant mixture | Naturally Aspirated | KEM Emission Certificate Test Laboratory | MKEMBM0052393 | Mobile Part 1048 | 0.43 | g/kW-hr |  |  | 0.08 | g/kW-hr |  |  | 0.04 | g/kW-hr | 1.591 | Steady-State Multiplicative |  | 0 |  | 0 |  | 0.08 | 0.7 | [5 empty] | 0.2 | 20.6 |  |  | 0.8 | 578 | 0.09 |  | 2020-07-16 14:26 | 2021-01-01
Kubota Corporation | KBX | DKBXB01.5CFA | 2013 | Standard | 5000 Hours / 7 Years |  |  | No | No | No |  | No Compensation Required | 4 | Inline | Dual-Fuel (Two or more separate fuel sources, separate combustion) | Natural Gas | Part 1048 Transient | Mixer | Y | 1.5L | 39.2 | 3600 | 4-Stroke | Overhead | 1 | 1 | Yes | Heated | Yes | Water/Coolant mixture | Naturally Aspirated | Intertek | DKBXBM0016288 | Mobile | 0.75 | g/kW-hr |  |  | 0.03 | g/kW-hr |  |  | 0.02 | g/kW-hr | 2.249 | Transient Multiplicative |  | 1 |  | 1 |  | 2.402 | 1.7 | [5 empty] | 0.1 | 20.6 |  |  | 0.8 | 832 |  |  | 2013-09-02 05:09 | 2013-01-01
Weichai America Corporation | WCA | PWCAB04.5WHG | 2023 | Standard | 5000 Hours / 7 Years |  |  | No | Yes | Yes | KWCAB04.5WHG | Electronic Compensation | 4 | Inline | Dual-Fuel (Two or more separate fuel sources, separate combustion) | Natural Gas | 1048 D2 | Mixer | Y | 4.5L | 57.9 | 2200 | 4-Stroke | Overhead | 1 | 1 | Yes | Heated | Yes | Water/Coolant mixture | Naturally Aspirated | Excel Engineering | PWCABM0067759 | Mobile Part 1048 | 1.29 | g/kW-hr |  |  | 0 | g/kW-hr |  |  | 0.01 | g/kW-hr | 1.591 | Steady-State Multiplicative |  | 1 |  | 1 |  | 2.723 | 2.1 | [5 empty] | 0.0 | 20.6 |  |  | 0.8 | 794 | 0.05 | 0 | 2022-11-09 16:49 | 2023-01-01
Cummins Inc. | CEX | HCEXB05.9ARB | 2017 | Standard |  |  |  | No | No | Yes | GCEXB05.9ARB | Electronic Compensation | 6 | Inline | Dual-Fuel (Two or more separate fuel sources, separate combustion) | Natural Gas | G2 | Mixer | Y | 5.9L | 75 | 1800 | 4-Stroke | Overhead | 1 | 1 | Yes | Heated | Yes | Water/Coolant mixture | Naturally Aspirated, Turbocharged | Cummins Power Generation | HCEXBM0034230 | Part 90 Phase 1 | 88.522 | g/kW-hr |  |  | 0.521 | g/kW-hr |  |  | 5.93 | g/kW-hr | 0 | Steady-State Additive |  | 0 |  | 0 |  | 0 | 89 | [5 empty] | 6.5 | 519 |  |  | 13.4 |  |  |  | 2017-04-18 09:22 | 2017-04-18
Power Solutions International, Inc. | PSI | DPSIB2.40GLP | 2013 | Standard | 5000 Hours / 7 Years |  |  | Yes | No | Yes | CPSIB2.40GLP | No Compensation Required | 4 | Inline | Dual-Fuel (Two or more separate fuel sources, separate combustion) | LPG/Propane | Part 1048 Transient | Mixer | Y | 2L, 2.4L | 52 | 2800 | 4-Stroke | Overhead | 2 | 2 | Yes | Heated | Yes | Water/Coolant mixture | Naturally Aspirated | EControls, LLC | DPSIBM0013358 | Mobile | 0.59 | g/kW-hr | 0 | g/kW-hr |  |  |  |  | 0.051 | g/kW-hr | 1 | Transient Multiplicative | [5 empty] | 1 | 0.6 | [6 empty] | 4.4 |  |  | 2.7 | 886 | 0.016 |  | 2013-01-15 17:28 | 2013-01-16
Power Solutions International, Inc. | PSI | KPSIB21.9NGP | 2019 | Standard | Alternative Useful Life | 8760 | Alternative useful life is equivalent to the basic mechanical engine warranty in hours. | No | Yes | Yes | APWRB21.9NGP | Electronic Compensation | 12 | V | Dual-Fuel (Two or more separate fuel sources, separate combustion) | Natural Gas | ISO D-1 | Mixer | Y | 21.9L | 515 | 1800 | 4-Stroke | Overhead | 1 | 1 | Yes | Heated | Yes | Water/Coolant mixture | Turbocharged | Electronic Microsystems | KPSIBM0044956 | Part 60 Subpart JJJJ Table 1 | 0.602 | g/Hp-hr |  |  |  |  | 0.001 | g/Hp-hr | 0.003 | g/Hp-hr | 0.108 | Steady-State Additive |  |  |  |  | 0.018 | 0.229 | 0.7 |  |  | 0.0 | 0.2 |  |  | 2 | 0.7 | 1 |  | 596.2 | 0.035 |  | 2019-03-18 22:48 | 2019-03-20
IMPCO Technologies, Inc. | Z9X | CZ9XB05.7GPE | 2012 | Standard | Alternative Useful Life | 0 | Nonroad Stationary Emergency Engines 25-130HP have no useful life requirements. | Yes | Yes | Yes | AZ9XB05.7GPE | No Compensation Required | 8 | V | Dual-Fuel (Two or more separate fuel sources, separate combustion) | LPG/Propane | G2 | Mixer | Y | 5L, 5.7L | 52 | 1800 | 4-Stroke | Overhead | 1 | 1 | Yes | Heated | Yes | Water/Coolant mixture | Naturally Aspirated | GFI | CZ9XBM0005988 | Stationary | 41.9 | g/kW-hr | 2.53 | g/kW-hr |  |  |  |  | 5.83 | g/kW-hr | 0 | Steady-State Additive |  | 0 |  | 0 |  | 0 | 42 |  |  |  |  | 8.4 |  | 519 |  |  | 13.4 |  |  |  | 2011-10-21 14:20 | 2011-11-01
Global Component Technologies Corporation | NFX | GNFXB02.147D | 2016 | Standard | 5000 Hours / 7 Years |  |  | No | No | Yes | ANSXB02.147D | Electronic Compensation | 4 | Inline | Dual-Fuel (Two or more separate fuel sources, separate combustion) | LPG/Propane | Part 1048 Transient | Throttle Body Injection | Y | 2.1L | 38.8 | 2700 | 4-Stroke | Overhead | 2 | 2 | Yes | Heated | Yes | Water/Coolant mixture | Naturally Aspirated | Nissan Techno Co., Ltd. (NRLSI Test Lab) | GNFXBM0030773 | Mobile Part 1048 | 0.74 | g/kW-hr | 0 | g/kW-hr |  |  |  |  | 0.27 | g/kW-hr | 2.777 | Transient Multiplicative |  | 1.268 |  |  |  | 1.289 | 2.1 |  |  |  |  | 0.3 |  | 20.6 |  |  | 0.8 |  |  |  | 2016-09-08 22:32 | 2016-10-01
Caterpillar Inc. | CPX | KCPXB10.5CTR | 2019 | Standard | Alternative Useful Life | 8000 | Design life as indicated by the Top End UL is 8,000 hours | Yes | Yes | Yes | JCPXB10.5CTR | Electronic Compensation | 6 | Inline | Dual-Fuel (Two or more separate fuel sources, separate combustion) | LPG/Propane | 1048 D2 | Carburetor | Y | 10.5L | 164 | 1800 | 4-Stroke | Overhead | 2 | 2 | Yes | Heated | Yes | Water/Coolant mixture | Turbocharged | Southwest Research Institute | KCPXBM0039940 | Stationary Part 1048 | 1.289 | g/kW-hr | 1.102 | g/kW-hr |  |  |  |  | 0.027 | g/kW-hr | 1.591 | Steady-State Multiplicative |  | 1 |  | 1 |  | 2.723 | 2.1 |  |  |  |  | 1.2 |  | 4.4 |  |  | 2.7 | 877 | 0.053 | 0.003 | 2018-06-01 16:43 | 2019-01-01
KEM Equipment, Inc. | KEM | NKEMB08.0WHG | 2022 | Standard | 5000 Hours / 7 Years |  |  | Yes | Yes | Yes | FKEMB08.0WHG | Electronic Compensation | 8 | V | Dual-Fuel (Two or more separate fuel sources, separate combustion) | LPG/Propane | 1048 D2 | Mixer | Y | 8L | 125.3 | 2200 | 4-Stroke | Overhead | 1 | 1 | Yes | Heated | Yes | Water/Coolant mixture | Naturally Aspirated | KEM Emission Certificate Test Laboratory | NKEMBM0061655 | Mobile Part 1048 | 2.24 | g/kW-hr | 0.13 | g/kW-hr |  |  |  |  | 0.12 | g/kW-hr | 1.591 | Steady-State Multiplicative |  | 1 |  | 1 |  | 2.723 | 3.6 |  |  |  |  | 0.5 |  | 20.6 |  |  | 0.8 | 861 |  |  | 2021-11-23 09:36 | 2022-01-01
Gridiron, LLC | GRI | PGRIB02.2CHP | 2023 | Standard | 5000 Hours / 7 Years |  |  | Yes | Yes | No |  | Electronic Compensation | 4 | Inline | Dual-Fuel (Two or more separate fuel sources, separate combustion) | LPG/Propane | 1048 D2 | Mixer | Y | 2.2L | 30.2 | 1800 | 4-Stroke | Overhead | 1 | 1 | Yes | Heated | Yes | Water/Coolant mixture | Naturally Aspirated | Electronic Microsystems | PGRIBM0067617 | Stationary Part 1048 | 0.137 | g/kW-hr | 0.252 | g/kW-hr |  |  |  |  | 0.014 | g/kW-hr | 1.591 | Steady-State Multiplicative |  | 1 |  | 1 |  | 2.723 | 0.2 |  |  |  |  | 0.3 |  | 20.6 |  |  | 0.8 | 802 | 0 | 0.045 | 2022-11-01 11:55 | 2023-01-01
Zenith Power Products | ZPP | FZPPB02.8P28 | 2015 | Standard | 5000 Hours / 7 Years |  |  | Yes | Yes | Yes | 8ZPPB02.8P28 | Electronic Compensation | 4 | Inline | Dual-Fuel (Two or more separate fuel sources, separate combustion) | Natural Gas | ISO D-1 | Carburetor | Y | 2.8L | 58 | 3200 | 4-Stroke | Overhead | 1 | 1 | Yes | Heated | Yes | Water/Coolant mixture | Naturally Aspirated | Zenith Power Products | FZPPBM0024034 | Stationary Part 1048 | 1.04 | g/kW-hr |  |  | 0 | g/kW-hr |  |  | 0 | g/kW-hr | 1.591 | Steady-State Multiplicative |  | 1 |  | 1 |  | 2.723 | 1.7 | [5 empty] | 0.0 | 4.4 |  |  | 2.7 |  |  |  | 2015-05-12 08:41 | 2015-05-12
ENER-G Rudox LLC | RDX | JRDXB12.8MNA | 2018 | Standard | Alternative Useful Life | 8760 | An 8760 hour useful life is justified because RDX offers a 1 year, unlimited hour, warranty on the GRDXB12.8MNA engine. | Yes | Yes | Yes | GRDXB12.8MNA | Electronic Compensation | 6 | Inline | Single Fuel | Natural Gas | ISO D-1 | Carburetor | Y | 12.8L | 170 | 1800 | 4-Stroke | Overhead | 1 | 1 | Yes | Heated | Yes | Water/Coolant mixture | Naturally Aspirated | ENER-G Rudox Inc. | JRDXBM0036445 | Part 60 Subpart JJJJ Table 1 | 0.07 | g/Hp-hr |  |  |  |  | 0 | g/Hp-hr | 0 | g/Hp-hr | 1.591 | Steady-State Multiplicative |  |  |  |  | 1 | 2.723 | 0.1 |  |  | 0.0 | 0.0 |  |  | 2 | 0.7 | 1 |  | 443 | 0.3 |  | 2017-09-11 11:57 | 2018-01-01
Zenith Power Products | ZPP | LZPPB04.4P44 | 2020 | Standard | 5000 Hours / 7 Years |  |  | Yes | Yes | Yes | 9ZPPB04.4P44 | Electronic Compensation | 6 | Inline | Dual-Fuel (Two or more separate fuel sources, separate combustion) | LPG/Propane | 1048 D2 | Carburetor | Y | 4.4L | 81 | 3000 | 4-Stroke | Overhead | 1 | 1 | Yes | Heated | Yes | Water/Coolant mixture | Naturally Aspirated | Zenith Power Products | LZPPBM0049663 | Mobile Part 1048 | 0.47 | g/kW-hr | 0.09 | g/kW-hr |  |  |  |  | 0.06 | g/kW-hr | 1.591 | Steady-State Multiplicative |  | 1 |  | 1 |  | 2.723 | 0.7 |  |  |  |  | 0.3 |  | 4.4 |  |  | 2.7 |  |  |  | 2019-12-03 19:10 | 2020-01-01
Engine Distributors, Inc. | EDI | REDIB02.5MSI | 2024 | Standard | 5000 Hours / 7 Years |  |  | Yes | No | Yes | LEDIB02.5MSI | No Compensation Required | 4 | Inline | Dual-Fuel (Two or more separate fuel sources, separate combustion) | LPG/Propane | C2 | Sequential Multiport Injection | Y | 2.5L | 59.2 | 3000 | 4-Stroke | Overhead | 2 | 2 | Yes | Heated | Yes | Water/Coolant mixture | Naturally Aspirated | EControls, Inc | REDIBM0073018 | Mobile Part 1048 | 0.507 | g/kW-hr | 0.055 | g/kW-hr | 0.014 | g/kW-hr |  |  | 0.002 | g/kW-hr | 1.591 | Steady-State Multiplicative |  | 1 |  | 1 |  | 2.723 | 0.8 |  |  |  |  | 0.1 | 0.0 | 20.6 |  |  | 0.8 | 886 | 0.046 | 0.011 | 2023-10-03 14:41 | 2024-01-01
Power Solutions International | PWR | DPWRB8.10NGP | 2013 | Standard | 5000 Hours / 7 Years |  |  | Yes | No | Yes | BPWRB8.10NGP | Electronic Compensation | 6 | Inline | Dual-Fuel (Two or more separate fuel sources, separate combustion) | LPG/Propane | 1048 D2 | Mixer | Y | 8.1L | 122.3 | 2000 | 4-Stroke | Overhead | 1 | 1 | Yes | Heated | Yes | Water/Coolant mixture | Naturally Aspirated | Intertek Carnot Emission Services | DPWRBM0012287 | Mobile | 0.59 | g/kW-hr | 0.01 | g/kW-hr |  |  |  |  | 0.09 | g/kW-hr | 1.591 | Steady-State Multiplicative |  | 1 |  | 1 |  | 2.723 | 0.9 |  |  |  |  | 0.3 |  | 4.4 |  |  | 2.7 |  |  |  | 2012-12-04 10:00 | 2013-01-01
Power Solutions International, Inc. | PSI | FPSIB5.70EGT | 2015 | Standard | 1000 Hours / 5 Years |  |  | No | Yes | Yes | DPSIB5.70EGT | Electronic Compensation | 8 | V | Dual-Fuel (Two or more separate fuel sources, separate combustion) | Natural Gas | ISO D-1 | Mixer | Y | 5.7L | 153 | 2920 | 4-Stroke | Overhead | 1 | 1 | Yes | Heated | Yes | Water/Coolant mixture | Turbocharged | Electronic Microsystems | FPSIBM0020282 | Stationary | 0.746 | g/Hp-hr |  |  |  |  | 0.008 | g/Hp-hr | 0.018 | g/Hp-hr | 1 | Steady-State Multiplicative |  |  |  |  | 4.719 | 1.933 | 0.7 |  |  | 0.0 | 0.0 |  |  | 4 | 1 | 2 |  | 511.6 | 0.475 |  | 2014-08-14 10:18 | 2015-01-01
Power Solutions International, Inc. | PSI | MPSIB2.402ED | 2021 | Standard |  |  |  | No | Yes | Yes | HPSIB2.402ED | Electronic Compensation | 4 | Inline | Dual-Fuel (Two or more separate fuel sources, separate combustion) | Natural Gas | G2 | Mixer | Y | 2.4L | 35 | 1800 | 4-Stroke | Overhead | 2 | 2 | Yes | Heated | Yes | Water/Coolant mixture | Naturally Aspirated | Electronic Microsystems | MPSIBM0051066 | Part 90 Phase 1 | 35.72 | g/kW-hr |  |  | 0.125 | g/kW-hr |  |  | 6.47 | g/kW-hr | 0 | Steady-State Additive |  | 0 |  | 0 |  | 0 | 35.7 | [5 empty] | 6.6 | 519 |  |  | 13.4 | 631.8 | 1.24 |  | 2020-03-31 23:11 | 2021-01-01
Power Solutions International, Inc. | PSI | PPSIB8.80NGP | 2023 | Standard | Alternative Useful Life | 8760 | Alternative useful life is equivalent to the basic mechanical engine warranty in hours. | No | Yes | Yes | DPSIB8.80NGP | Electronic Compensation | 8 | V | Dual-Fuel (Two or more separate fuel sources, separate combustion) | Gasoline (as defined in 1065.710) | Part 1048 Transient | Sequential Multiport Injection | Y | 8.8L | 196 | 3000 | 4-Stroke | Overhead | 1 | 1 | Yes | Heated | Yes | Water/Coolant mixture | Naturally Aspirated | Electronic Microsystems | PPSIBM0063550 | Mobile Part 1048 | 1.183 | g/kW-hr | 0.022 | g/kW-hr |  |  |  |  | 0.213 | g/kW-hr | 2.11 | Transient Multiplicative |  | 1.94 |  |  |  | 2.02 | 2.5 |  |  |  |  | 0.5 |  | 20.6 |  |  | 0.8 | 1000.1 | 0 |  | 2022-04-16 13:09 | 2023-01-01
Generac Power Systems, Inc. | GNX | GGNXB04.62NN | 2016 | Standard | Alternative Useful Life | 0 | Part 90 phase 1 does not require a useful life period | No | No | Yes | FGNXB04.62NN | No Compensation Required | 8 | V | Single Fuel | Natural Gas | G2 | Mixer | N | 4.6L | 95.4 | 3600 | 4-Stroke | Overhead | 1 | 1 | No |  | No | Water/Coolant mixture | Naturally Aspirated | Intertek Carnot Emission Services | GGNXBM0025290 | Part 90 Phase 1 | 97.7 | g/kW-hr | 1.86 | g/kW-hr |  |  |  |  | 5.41 | g/kW-hr | 1 | Steady-State Multiplicative |  | 1 |  |  |  | 1 | 98 |  |  |  |  | 7.3 |  | 519 |  |  | 13.4 |  |  |  | 2015-08-19 11:03 | 2015-12-14
Springfield Remanufacturing Corp. | SPR | GSPRB12.5SCM | 2016 | Standard | 5000 Hours / 7 Years |  |  | Yes | Yes | No |  | Electronic Compensation | 6 | Inline | Dual-Fuel (Two or more separate fuel sources, separate combustion) | Natural Gas | ISO D-1 | Carburetor | Y | 12.5L | 235 | 1900 | 4-Stroke | Overhead | 2 | 2 | Yes | Heated | Yes | Water/Coolant mixture | Turbocharged | SRC Test Lab | GSPRBM0028951 | Part 60 Subpart JJJJ Table 1 | 0.48 | g/kW-hr |  |  |  |  | 0 | g/kW-hr | 0.08 | g/kW-hr | 1.591 | Steady-State Multiplicative |  |  |  |  | 1 | 2.723 | 0.8 |  |  | 0.0 | 0.2 |  |  | 2.7 | 0.9 | 1.3 | 2.7 | 423 | 0.14 |  | 2016-04-18 09:30 | 2016-05-02
Power Solutions International, Inc. | PSI | NPSIB14.6NGP | 2022 | Standard | Alternative Useful Life | 8760 | Alternative useful life is equivalent to the basic mechanical engine warranty in hours. | No | Yes | Yes | BPWRB14.6NGP | Electronic Compensation | 8 | V | Dual-Fuel (Two or more separate fuel sources, separate combustion) | Natural Gas | ISO D-1 | Mixer | Y | 14.6L | 401 | 1800 | 4-Stroke | Overhead | 1 | 1 | Yes | Heated | Yes | Water/Coolant mixture | Turbocharged | PSI EDC Burr Ridge | NPSIBM0057866 | Part 60 Subpart JJJJ Table 1 | 0.136 | g/Hp-hr |  |  |  |  | 0.227 | g/Hp-hr | 0.0075 | g/Hp-hr | 0.108 | Steady-State Additive |  |  |  |  | 0.018 | 0.229 | 0.2 |  |  | 0.2 | 0.2 |  |  | 2 | 0.7 | 1 |  | 427.9 |  |  | 2021-06-02 13:46 | 2022-01-03
Zenith Power Products | ZPP | NZPPB01.6GAM | 2022 | Standard | 5000 Hours / 7 Years |  |  | Yes | Yes | Yes | KZPPB01.6GAM | Electronic Compensation | 4 | Inline | Dual-Fuel (Two or more separate fuel sources, separate combustion) | LPG/Propane | 1048 D2 | Carburetor | Y | 1.6L | 37.1 | 4500 | 4-Stroke | Overhead | 2 | 2 | Yes | Heated | Yes | Water/Coolant mixture | Naturally Aspirated | Zenith Power Products 2 | NZPPBM0062106 | Mobile Part 1048 | 3.2 | g/kW-hr | 0.09 | g/kW-hr |  |  |  |  | 0.12 | g/kW-hr | 1.591 | Steady-State Multiplicative |  | 1 |  | 1 |  | 2.723 | 5.1 |  |  |  |  | 0.4 |  | 20.6 |  |  | 0.8 | 688 |  |  | 2021-12-11 16:38 | 2022-01-01
Power Solutions International, Inc. | PSI | KPSIB8.80EMT | 2019 | Standard | 5000 Hours / 7 Years |  |  | Yes | Yes | Yes | DPSIB8.80EMT | Electronic Compensation | 8 | V | Dual-Fuel (Two or more separate fuel sources, separate combustion) | Natural Gas | ISO D-1 | Mixer | Y | 8.8L | 203 | 1800 | 4-Stroke | Overhead | 1 | 1 | Yes | Heated | Yes | Water/Coolant mixture | Turbocharged | Electronic Microsystems | KPSIBM0040923 | Part 60 Subpart JJJJ Table 1 | 0.583 | g/Hp-hr |  |  |  |  | 0.003 | g/Hp-hr | 0.0016 | g/Hp-hr | 1 | Steady-State Multiplicative |  |  |  |  | 1.914 | 2.929 | 0.6 |  |  | 0.0 | 0.0 |  |  | 4 | 1 | 2 |  | 427.736 | 0.278 |  | 2018-08-08 12:39 | 2019-01-01
Power Solutions International, Inc. | PSI | MPSIB31.8NGP | 2021 | Standard | Alternative Useful Life | 8760 | Alternative useful life is equivalent to the basic mechanical engine warranty in hours. | No | Yes | Yes | JPSIB31.8NGP | Electronic Compensation | 12 | V | Dual-Fuel (Two or more separate fuel sources, separate combustion) | Natural Gas | ISO D-1 | Mixer | Y | 31.8L | 720 | 1800 | 4-Stroke | Overhead | 2 | 2 | Yes | Heated | Yes | Water/Coolant mixture | Turbocharged | Intertek AR | MPSIBM0051172 | Part 60 Subpart JJJJ Table 1 | 0.541 | g/Hp-hr |  |  |  |  | 0 | g/Hp-hr | 0.05 | g/Hp-hr | 0.108 | Steady-State Additive |  |  |  |  | 0.018 | 0.229 | 0.6 |  |  | 0.0 | 0.3 |  |  | 2 | 0.7 | 1 |  | 458.99 | 1.12 | 0.009 | 2020-04-06 10:40 | 2021-01-01
Power Solutions International, Inc. | PSI | RPSIB2.40GLP | 2024 | Standard | 5000 Hours / 7 Years |  |  | No | No | Yes | EPSIB2.40GLP | No Compensation Required | 4 | Inline | Dual-Fuel (Two or more separate fuel sources, separate combustion) | LPG/Propane | Part 1048 Transient | Mixer | Y | 2L, 2.4L | 41 | 2800 | 4-Stroke | Overhead | 2 | 2 | Yes | Heated | Yes | Water/Coolant mixture | Naturally Aspirated | EControls, LLC | RPSIBM0075233 | Mobile Part 1048 | 0.32 | g/kW-hr | 0.018 | g/kW-hr |  |  |  |  | 0.045 | g/kW-hr | 1 | Transient Multiplicative |  | 1 |  | 1 |  | 1 | 0.3 |  |  |  |  | 0.1 |  | 4.4 |  |  | 2.7 | 868.1 | 0.013 |  | 2024-01-05 12:27 | 2024-01-01
Generac Power Systems, Inc. | GNX | CGNXB08.92NL | 2012 | Standard | Alternative Useful Life | 0 | Phase 1 Engine | No | No | No |  | No Compensation Required | 8 | V | Single Fuel | LPG/Propane | G2 | Mixer | N | 8.9L | 89.91 | 1800 | 4-Stroke | Overhead | 1 | 1 | No |  | No | Water/Coolant mixture | Naturally Aspirated | The Waukesha Facility (HQ) | CGNXBM0010712 | Stationary | 90.8 | g/kW-hr | 1.49 | g/kW-hr |  |  |  |  | 5.39 | g/kW-hr | 1 | Steady-State Multiplicative |  | 1 |  |  |  | 1 | 91 |  |  |  |  | 6.9 |  | 519 |  |  | 13.4 | 741 |  |  | 2012-10-01 17:03 | 2012-10-08
Power Solutions International, Inc. | PSI | FPSIB5.702ED | 2015 | Standard | Alternative Useful Life | 500 | 2 years/500 hours per 40 CFR 90 Phase 1 for emergency stationary 25-130hp. | No | Yes | Yes | 9PSIB5.702ED | Electronic Compensation | 8 | V | Dual-Fuel (Two or more separate fuel sources, separate combustion) | Natural Gas | G2 | Mixer | Y | 5L, 5.7L | 96 | 2650 | 4-Stroke | Overhead | 1 | 1 | Yes | Heated | Yes | Water/Coolant mixture | Naturally Aspirated | Intertek Carnot Emission Services | FPSIBM0020111 | Stationary | 26.73 | g/kW-hr |  |  | 0.42 | g/kW-hr |  |  | 6.14 | g/kW-hr | 0 | Steady-State Additive |  | 0 |  | 0 |  | 0 | 26.7 | [5 empty] | 6.6 | 519 |  |  | 13.4 | 779.14 |  |  | 2014-08-07 07:52 | 2015-01-01
Power Solutions International, Inc. | PSI | JPSIB5.70EGT | 2018 | Standard | 5000 Hours / 7 Years |  |  | No | Yes | Yes | DPSIB5.70EGT | Electronic Compensation | 8 | V | Dual-Fuel (Two or more separate fuel sources, separate combustion) | LPG/Propane | 1048 D2 | Mixer | Y | 5.7L | 153 | 2920 | 4-Stroke | Overhead | 1 | 1 | Yes | Heated | Yes | Water/Coolant mixture | Turbocharged | Electronic Microsystems | JPSIBM0034627 | Stationary Part 1048 | 2.37 | g/kW-hr | 0.134 | g/kW-hr |  |  |  |  | 0.054 | g/kW-hr | 1 | Steady-State Multiplicative |  | 4.719 |  | 4.719 |  | 1.933 | 2.4 |  |  |  |  | 0.7 |  | 4.4 |  |  | 2.7 | 890.2 | 0 |  | 2017-05-26 16:17 | 2018-01-01
Power Solutions International, Inc. | PSI | MPSIB5.70EGT | 2021 | Standard | 5000 Hours / 7 Years |  |  | No | Yes | Yes | DPSIB5.70EGT | Electronic Compensation | 8 | V | Dual-Fuel (Two or more separate fuel sources, separate combustion) | LPG/Propane | 1048 D2 | Mixer | Y | 5.7L | 153 | 2920 | 4-Stroke | Overhead | 1 | 1 | Yes | Heated | Yes | Water/Coolant mixture | Turbocharged | Electronic Microsystems | MPSIBM0051072 | Stationary Part 1048 | 2.37 | g/kW-hr | 0.134 | g/kW-hr |  |  |  |  | 0.054 | g/kW-hr | 1 | Steady-State Multiplicative |  | 4.719 |  | 4.719 |  | 1.933 | 2.4 |  |  |  |  | 0.7 |  | 4.4 |  |  | 2.7 | 890.2 | 0 |  | 2020-04-01 00:43 | 2021-01-01
Global Component Technologies Corporation | NFX | MNFXB04.546D | 2021 | Standard | 5000 Hours / 7 Years |  |  | No | No | Yes | ANSXB04.546D | Electronic Compensation | 6 | Inline | Dual-Fuel (Two or more separate fuel sources, separate combustion) | Gasoline (as defined in 1065.710) | Part 1048 Transient | Multiport Injection | Y | 4.5L, 4.5L | 71.7 | 2450 | 4-Stroke | Overhead | 2 | 2 | Yes | Heated | Yes | Water/Coolant mixture | Naturally Aspirated | Nissan Techno Co., Ltd. (NRLSI Test Lab) | MNFXBM0050363 | Mobile Part 1048 | 2.33 | g/kW-hr | 0.07 | g/kW-hr |  |  |  |  | 0.1 | g/kW-hr | 2.777 | Transient Multiplicative |  | 1.268 |  |  |  | 1.289 | 6.5 |  |  |  |  | 0.2 |  | 20.6 |  |  | 0.8 |  |  |  | 2020-01-22 23:33 | 2021-01-01
Weichai America Corporation | WCA | RWCAB04.5WHG | 2024 | Standard | 5000 Hours / 7 Years |  |  | No | Yes | Yes | KWCAB04.5WHG | Electronic Compensation | 4 | Inline | Dual-Fuel (Two or more separate fuel sources, separate combustion) | Natural Gas | 1048 D2 | Mixer | Y | 4.5L | 57.9 | 2200 | 4-Stroke | Overhead | 1 | 1 | Yes | Heated | Yes | Water/Coolant mixture | Naturally Aspirated | Excel Engineering | RWCABM0075064 | Mobile Part 1048 | 1.42 | g/kW-hr |  |  | 0 | g/kW-hr |  |  | 0.19 | g/kW-hr | 1.591 | Steady-State Multiplicative |  | 1 |  | 1 |  | 2.723 | 2.3 | [5 empty] | 0.5 | 20.6 |  |  | 0.8 | 792 | 0 | 0 | 2023-12-21 10:10 | 2024-01-30
Global Component Technologies Corporation | NFX | CNFXB02.147D | 2012 | Standard | 5000 Hours / 7 Years |  |  | No | No | Yes | ANSXB02.147D | Electronic Compensation | 4 | Inline | Dual-Fuel (Two or more separate fuel sources, separate combustion) | LPG/Propane | Part 1048 Transient | Throttle Body Injection | Y | 2.1L | 37.3 | 2700 | 4-Stroke | Overhead | 2 | 2 | Yes | Heated | Yes | Water/Coolant mixture | Naturally Aspirated | Nissan Techno Co., Ltd. (NRLSI Test Lab) | CNFXBM0005257 | Mobile | 0.83 | g/kW-hr | 0 | g/kW-hr |  |  |  |  | 0.26 | g/kW-hr | 2.777 | Transient Multiplicative |  | 1.268 |  |  |  | 1.289 | 2.3 |  |  |  |  | 0.3 |  | 20.6 |  |  | 0.8 |  |  |  | 2011-09-06 19:19 | 2011-10-01
Bucks Engines | BKS | DBKSB03.0MCE | 2013 | Standard | 5000 Hours / 7 Years |  |  | Yes | Yes | Yes | 9BKSB03.0MCE | Electronic Compensation | 4 | Inline | Dual-Fuel (Two or more separate fuel sources, separate combustion) | Gasoline (as defined in 1065.710) | Part 1048 Transient | Sequential Multiport Injection | Y | 3L | 59.4 | 3000 | 4-Stroke | Overhead | 1 | 1 | Yes | Heated | Yes | Water/Coolant mixture | Naturally Aspirated | Carnot Emission Services | DBKSBM0014494 | Mobile | 0.5 | g/kW-hr | 0.08 | g/kW-hr |  |  |  |  | 0.11 | g/kW-hr | 2.201 | Transient Multiplicative |  | 1 |  |  |  | 1.994 | 1.1 |  |  |  |  | 0.3 |  | 4.4 |  |  | 2.7 | 1229 |  |  | 2013-04-23 13:22 | 2013-04-24
Generac Power Systems, Inc. | GNX | JGNXB.9992ST | 2018 | Standard |  |  |  | No | No | Yes | 9GNXB.9992ST | Altitude Kit | 2 | V | Single Fuel | Natural Gas | G2 | Mixer | N | 1L, 1L | 20.4 | 3600 | 4-Stroke | Overhead | 1 | 1 | No |  | No | Air | Naturally Aspirated | The Whitewater Facility | JGNXBM0043555 | Part 90 Phase 1 | 29.8 | g/kW-hr |  |  | 1.13 | g/kW-hr |  |  | 6.8 | g/kW-hr | 1 | Steady-State Multiplicative |  | 1 |  | 1 |  | 1 | 29.8 | [5 empty] | 7.9 | 519 |  |  | 13.4 |  |  |  | 2018-11-13 16:02 | 2018-11-13
Chongqing Panda Machinery Co., Ltd. | CPM | LCPMB1.602SB | 2020 | Standard |  |  |  | Yes | Yes | Yes | DCPMB1.602SB | Electronic Compensation | 4 | Inline | Dual-Fuel (Two or more separate fuel sources, separate combustion) | LPG/Propane | G2 | Mixer | Y | 1.6L | 30 | 3600 | 4-Stroke | Overhead | 2 | 2 | Yes | Heated | No | Water/Coolant mixture | Naturally Aspirated | Carnot Emission Services Inc | LCPMBM0047964 | Part 90 Phase 1 | 21.03 | g/kW-hr | 1.32 | g/kW-hr | 1.19 | g/kW-hr |  |  | 8.19 | g/kW-hr | 0 | Steady-State Additive |  | 0 |  | 0 |  | 0 | 21.0 |  |  |  |  | 9.5 | 9.4 | 519 |  |  | 13.4 | 954.5 | 0.131 | 0.007 | 2019-09-17 15:38 | 2020-01-01
Weichai America Corporation | WCA | NWCAB04.5WHG | 2022 | Standard | 5000 Hours / 7 Years |  |  | No | Yes | Yes | KWCAB04.5WHG | Electronic Compensation | 4 | Inline | Dual-Fuel (Two or more separate fuel sources, separate combustion) | LPG/Propane | 1048 D2 | Mixer | Y | 4.5L | 57.9 | 2200 | 4-Stroke | Overhead | 1 | 1 | Yes | Heated | Yes | Water/Coolant mixture | Naturally Aspirated | Excel Engineering | NWCABM0061177 | Mobile Part 1048 | 1.92 | g/kW-hr | 0.04 | g/kW-hr |  |  |  |  | 0.02 | g/kW-hr | 1.591 | Steady-State Multiplicative |  | 1 |  | 1 |  | 2.723 | 3.1 |  |  |  |  | 0.1 |  | 20.6 |  |  | 0.8 | 965 | 0.04 | 0 | 2021-11-05 11:40 | 2022-01-01
Tennessee Propulsion Products, LLC | IND | NINDB04.64HV | 2022 | Standard | 5000 Hours / 7 Years |  |  | Yes | Yes | Yes | MINDB04.64HV | Electronic Compensation | 4 | Inline | Dual-Fuel (Two or more separate fuel sources, separate combustion) | Natural Gas | 1048 D2 | Mixer | Y | 4.6L | 61.5 | 2200 | 4-Stroke | Overhead | 1 | 1 | Yes | Heated | Yes | Water/Coolant mixture | Naturally Aspirated | 5400 OLD MILLINGTON RD. | NINDBM0059768 | Stationary Part 1048 | 0.27 | g/kW-hr |  |  | 0.07 | g/kW-hr |  |  | 0 | g/kW-hr | 1.591 | Steady-State Multiplicative |  | 1 |  | 1 |  | 2.723 | 0.4 | [5 empty] | 0.1 | 20.6 |  |  | 0.8 | 845.4 |  |  | 2021-09-01 22:09 | 2021-11-01
Power Solutions International, Inc. | PSI | RPSIB2.40GLP | 2024 | Standard | 5000 Hours / 7 Years |  |  | No | No | Yes | EPSIB2.40GLP | No Compensation Required | 4 | Inline | Dual-Fuel (Two or more separate fuel sources, separate combustion) | Gasoline (as defined in 1065.710) | C2 | Sequential Multiport Injection | Y | 2L, 2.4L | 41 | 2800 | 4-Stroke | Overhead | 2 | 2 | Yes | Heated | Yes | Water/Coolant mixture | Naturally Aspirated | EControls, LLC | RPSIBM0075231 | Mobile Part 1048 | 0.583 | g/kW-hr | 0.056 | g/kW-hr |  |  |  |  | 0.021 | g/kW-hr | 1 | Steady-State Multiplicative |  | 1 |  | 1 |  | 1 | 0.6 |  |  |  |  | 0.1 |  | 4.4 |  |  | 2.7 | 1122.27 | 0.02 |  | 2024-01-05 12:27 | 2024-01-01
Cummins Inc. | CEX | CCEXB08.1GDA | 2012 | Standard | Alternative Useful Life | 1000 | 1000hrs/7yrs | No | No | Yes | BCEXB08.1GDA | Electronic Compensation | 8 | V | Dual-Fuel (Two or more separate fuel sources, separate combustion) | Natural Gas | ISO D-1 | Mixer | Y | 8.1L | 148 | 1800 | 4-Stroke | Overhead | 1 | 1 | Yes | Heated | Yes | Water/Coolant mixture | Turbocharged | Cummins Power Generation | CCEXBM0006222 | Stationary | 0.52 | g/kW-hr |  |  |  |  | 0.53 | g/kW-hr | 0.04 | g/kW-hr | 2.668 | Steady-State Multiplicative |  | 1.803 |  |  | 1 | 6.159 | 0.9 |  |  | 0.5 | 0.1 |  |  | 4 | 1 | 2 | 2.7 |  |  |  | 2011-11-01 16:39 | 2012-01-01
Industrial-Irrigation Services, Inc. | INR | MINRB10.3CSE | 2021 | Standard | 5000 Hours / 7 Years |  |  | Yes | Yes | No |  | Electronic Compensation | 8 | V | Dual-Fuel (Two or more separate fuel sources, separate combustion) | Natural Gas | 1048 D2 | Carburetor | Y | 10.3L | 215 | 2800 | 4-Stroke | Overhead | 1 | 1 | Yes | Heated | Yes | Water/Coolant mixture | Naturally Aspirated | Woodward Engine Lab | MINRBM0055865 | Mobile Part 1048 | 0.12 | g/kW-hr |  |  | 0 | g/kW-hr |  |  | 0 | g/kW-hr | 1.591 | Steady-State Multiplicative |  | 1 |  | 1 |  | 2.723 | 0.2 | [5 empty] | 0.0 | 7.9 |  |  | 1.7 | 702 | 0.18 |  | 2020-12-06 18:39 | 2021-01-01
Zenith Power Products | ZPP | EZPPB02.8P28 | 2014 | Standard | 5000 Hours / 7 Years |  |  | Yes | Yes | Yes | 8ZPPB02.8P28 | Electronic Compensation | 4 | Inline | Dual-Fuel (Two or more separate fuel sources, separate combustion) | Natural Gas | ISO D-1 | Carburetor | Y | 2.8L | 58 | 3200 | 4-Stroke | Overhead | 1 | 1 | Yes | Heated | Yes | Water/Coolant mixture | Naturally Aspirated | Zenith Power Products | EZPPBM0021792 | Stationary | 1.04 | g/kW-hr |  |  | 0 | g/kW-hr |  |  | 0 | g/kW-hr | 1.591 | Steady-State Multiplicative |  | 1 |  | 1 |  | 2.723 | 1.7 | [5 empty] | 0.0 | 4.4 |  |  | 2.7 |  |  |  | 2014-10-29 09:19 | 2014-11-01
Generac Power Systems, Inc. | GNX | RGNXB04.52N4 | 2024 | Standard | 5000 Hours / 7 Years |  |  | Yes | Yes | Yes | LGNXB04.52N4 | Electronic Compensation | 4 | Inline | Single Fuel | LPG/Propane | 1048 D2 | Mixer | Y | 4.4L | 98.5 | 1800 | 4-Stroke | Overhead | 1 | 1 | Yes | Heated | Yes | Water/Coolant mixture | Turbocharged | The Waukesha Facility (HQ) | RGNXBM0071324 | Stationary Part 1048 | 0.278 | g/kW-hr | 0.0378 | g/kW-hr |  |  |  |  | 0.174 | g/kW-hr | 1.591 | Steady-State Multiplicative |  | 1 |  |  |  | 2.723 | 0.4 |  |  |  |  | 0.5 |  | 4.4 |  |  | 2.7 | 663.3 | 0.019 | 0.062 | 2023-07-24 19:46 | 2023-12-15
Arrow Engine Company | ARW | RARWB03.1PNA | 2024 | Standard | 5000 Hours / 7 Years |  |  | Yes | Yes | Yes | PARWB03.1PNA | Electronic Compensation | 3 | Inline | Dual-Fuel (Two or more separate fuel sources, separate combustion) | LPG/Propane | 1048 D2 | Carburetor | Y | 3.1L | 35.9 | 2200 | 4-Stroke | Overhead | 1 | 1 | Yes | Heated | Yes | Water/Coolant mixture | Naturally Aspirated | Woodward | RARWBM0077465 | Mobile Part 1048 | 0.45 | g/kW-hr | 0.31 | g/kW-hr |  |  |  |  | 0.04 | g/kW-hr | 1.591 | Steady-State Multiplicative |  | 1 |  | 1 |  | 2.723 | 0.7 |  |  |  |  | 0.4 |  | 4.4 |  |  | 2.7 | 1162 | 0.14 |  | 2024-06-27 16:34 | 2024-06-28
Wisconsin Engines, LLC. | WML | EWMLB02.7TM2 | 2014 | Standard | 5000 Hours / 7 Years |  |  | Yes | Yes | Yes | DWMLB02.7TM2 | Electronic Compensation | 4 | Inline | Single Fuel | Natural Gas | 1048 High Load Cycle | Mixer | Y | 2.7L | 42.5 | 2400 | 4-Stroke | Overhead | 1 | 1 | Yes | Heated | Yes | Water/Coolant mixture | Naturally Aspirated | Company Headquarters | EWMLBM0017346 | Stationary | 0.271 | g/kW-hr | 0.061 | g/kW-hr | 0.02 | g/kW-hr |  |  | 0 | g/kW-hr | 1.591 | Steady-State Multiplicative |  | 1 |  | 1 |  | 2.723 | 0.4 |  |  |  |  | 0.1 | 0.0 | 4.4 |  |  | 2.7 | 586.218 | 0.041 |  | 2013-10-31 15:46 | 2014-01-01
KEM Equipment, Inc. | KEM | NKEMB05.7ULE | 2022 | Standard | 5000 Hours / 7 Years |  |  | Yes | Yes | Yes | AKEMB05.7ULE | Electronic Compensation | 8 | V | Dual-Fuel (Two or more separate fuel sources, separate combustion) | Natural Gas | 1048 D2 | Sequential Multiport Injection | Y | 5.7L | 112.6 | 2650 | 4-Stroke | Overhead | 1 | 1 | Yes | Heated | Yes | Water/Coolant mixture | Naturally Aspirated | KEM Emission Certificate Test Laboratory | NKEMBM0061691 | Mobile Part 1048 | 1.87 | g/kW-hr |  |  | 0.12 | g/kW-hr |  |  | 0.18 | g/kW-hr | 1.591 | Steady-State Multiplicative |  | 1 |  | 1 |  | 2.723 | 3.0 | [5 empty] | 0.6 | 20.6 |  |  | 0.8 | 897 |  |  | 2021-11-23 10:03 | 2022-01-01
INNIO Waukesha Gas Engines Inc. | DRS | PDRSB24.0VGF | 2023 | Standard | Alternative Useful Life | 12000 | Please see EPA agreement via email titled, "RE DFs for Dresser Inc 24L and 18L 12 000 hour Useful Life." | Yes | Yes | Yes | HDRSB24.0VGF | Electronic Compensation | 8 | Inline | Dual-Fuel (Two or more separate fuel sources, separate combustion) | Natural Gas | ISO D-1 | Carburetor | Y | 24L | 436.2 | 1800 | 4-Stroke | Overhead | 2 | 2 | Yes | Heated | Yes | Water/Coolant mixture | Turbocharged | Electronic Microsystems LLC | PDRSBM0074530 | Part 60 Subpart JJJJ Table 1 | 0.07 | g/Hp-hr |  |  |  |  | 0.01 | g/Hp-hr | 0.03 | g/Hp-hr | 1.39 | Steady-State Multiplicative |  |  |  |  | 2.31 | 4.22 | 0.1 |  |  | 0.0 | 0.1 |  |  | 2 | 0.7 | 1 |  | 479 | 0.76 |  | 2023-12-01 15:50 | 2023-12-04
Origin Engines | ORG | CORGB10.3STA | 2012 | Standard | 5000 Hours / 7 Years |  |  | Yes | Yes | No |  | Electronic Compensation | 8 | V | Dual-Fuel (Two or more separate fuel sources, separate combustion) | Natural Gas | ISO D-1 | Carburetor | Y | 10.3L | 224 | 2800 | 4-Stroke | Overhead | 1 | 1 | Yes | Heated | Yes | Water/Coolant mixture | Naturally Aspirated | Electronic MicroSystems | CORGBM0010181 | Stationary | 0.45 | g/kW-hr |  |  |  |  | 0 | g/kW-hr | 0.01 | g/kW-hr | 1.591 | Steady-State Multiplicative |  |  |  |  | 1 | 2.723 | 0.7 |  |  | 0.0 | 0.0 |  |  | 2.7 | 0.9 | 1.3 | 0.8 | 579 | 0.07 |  | 2012-08-09 15:56 | 2012-08-20
Power Solutions International, Inc. | PSI | FPSIB8.10NGP | 2015 | Standard | 5000 Hours / 7 Years |  |  | Yes | No | Yes | BPWRB8.10NGP | Electronic Compensation | 6 | Inline | Dual-Fuel (Two or more separate fuel sources, separate combustion) | Natural Gas | ISO D-1 | Mixer | Y | 8.1L | 122.3 | 2000 | 4-Stroke | Overhead | 1 | 1 | Yes | Heated | Yes | Water/Coolant mixture | Naturally Aspirated | Intertek Carnot Emission Services | FPSIBM0020845 | Stationary | 0.11 | g/Hp-hr |  |  |  |  | 0.07 | g/Hp-hr | 0.06 | g/Hp-hr | 1.591 | Steady-State Multiplicative |  |  |  |  | 1 | 2.723 | 0.2 |  |  | 0.1 | 0.2 |  |  | 2 | 0.7 | 1 |  |  |  |  | 2014-09-08 11:15 | 2015-01-01
Industrial-Irrigation Services, Inc. | INR | MINRB10.3CSE | 2021 | Standard | 5000 Hours / 7 Years |  |  | Yes | Yes | No |  | Electronic Compensation | 8 | V | Dual-Fuel (Two or more separate fuel sources, separate combustion) | Natural Gas | ISO D-1 | Carburetor | Y | 10.3L | 215 | 2800 | 4-Stroke | Overhead | 1 | 1 | Yes | Heated | Yes | Water/Coolant mixture | Naturally Aspirated | Woodward Engine Lab | MINRBM0055879 | Part 60 Subpart JJJJ Table 1 | 0.07 | g/Hp-hr |  |  |  |  | 0 | g/Hp-hr | 0.06 | g/Hp-hr | 1.591 | Steady-State Multiplicative |  |  |  |  | 1 | 2.723 | 0.1 |  |  | 0.0 | 0.2 |  |  | 2 | 0.7 | 1 |  | 485 | 0.16 |  | 2020-12-06 18:39 | 2021-01-01
Graham Ford Power Products | GRH | GGRHB06.8WLP | 2016 | Standard | 5000 Hours / 7 Years |  |  | Yes | Yes | No |  | No Compensation Required | 10 | V | Single Fuel | LPG/Propane | 1048 D2 | Mixer | N | 6.8L | 168 | 3600 | 4-Stroke | Overhead | 1 | 1 | Yes | Heated | Yes | Water/Coolant mixture | Naturally Aspirated | Roush Certification | GGRHBM0024666 | Stationary Part 1048 | 0.0459 | g/kW-hr | 0.03 | g/kW-hr |  |  |  |  | 0.018 | g/kW-hr | 1.591 | Steady-State Multiplicative |  | 1 |  |  |  | 2.723 | 0.1 |  |  |  |  | 0.1 |  | 4.4 |  |  | 2.7 | 850 |  |  | 2015-07-09 12:49 | 2015-07-13
Power Solutions International, Inc. | PSI | RPSIB39.2NGP | 2024 | Standard | Alternative Useful Life | 8760 | Alternative useful life is equivalent to the basic mechanical engine warranty in hours. | No | Yes | Yes | KPSIB39.2NGP | Electronic Compensation | 12 | V | Dual-Fuel (Two or more separate fuel sources, separate combustion) | Natural Gas | 1048 D2 | Mixer | Y | 39.2L | 952 | 1800 | 4-Stroke | Overhead | 2 | 2 | Yes | Heated | Yes | Water/Coolant mixture | Turbocharged | Excel Engineering | RPSIBM0072855 | Mobile Part 1048 | 0.193 | g/kW-hr |  |  | 0.001 | g/kW-hr |  |  | 0.095 | g/kW-hr | 0.145 | Steady-State Additive |  | 0.025 |  | 0.025 |  | 0.307 | 0.3 | [5 empty] | 0.4 | 4.4 |  |  | 2.7 | 764 | 0.236 | 0 | 2023-09-21 13:13 | 2024-01-01
Weichai America Corporation | WCA | LWCAB06.7WHG | 2020 | Standard | 5000 Hours / 7 Years |  |  | No | Yes | Yes | HWCAB06.7WHG | Electronic Compensation | 6 | Inline | Dual-Fuel (Two or more separate fuel sources, separate combustion) | LPG/Propane | 1048 D2 | Mixer | Y | 6.7L | 99.5 | 2200 | 4-Stroke | Overhead | 1 | 1 | Yes | Heated | Yes | Water/Coolant mixture | Naturally Aspirated | Econtrols, Inc. | LWCABM0048191 | Mobile Part 1048 | 0.51 | g/kW-hr | 0.09 | g/kW-hr |  |  |  |  | 0.08 | g/kW-hr | 1.591 | Steady-State Multiplicative |  | 1 |  | 1 |  | 2.723 | 0.8 |  |  |  |  | 0.3 |  | 20.6 |  |  | 0.8 | 842 | 0.03 | 0.01 | 2019-09-26 16:45 | 2020-01-01
Power Solutions International, Inc. | PSI | LPSIB8.10NGP | 2020 | Standard | Alternative Useful Life | 8760 | Alternative useful life is equivalent to the basic mechanical engine warranty in hours. | No | Yes | Yes | BPWRB8.10NGP | Electronic Compensation | 6 | Inline | Dual-Fuel (Two or more separate fuel sources, separate combustion) | Natural Gas | 1048 D2 | Mixer | Y | 8.1L | 122.3 | 2000 | 4-Stroke | Overhead | 1 | 1 | Yes | Heated | Yes | Water/Coolant mixture | Naturally Aspirated | Intertek Carnot Emission Services | LPSIBM0054223 | Mobile Part 1048 | 0.125 | g/kW-hr |  |  | 0.029 | g/kW-hr |  |  | 0.238 | g/kW-hr | 0.145 | Steady-State Additive |  | 0.025 |  | 0.025 |  | 0.307 | 0.3 | [5 empty] | 0.6 | 4.4 |  |  | 2.7 | 748.86 | 0.226 |  | 2020-09-30 16:44 | 2020-01-01
Caterpillar Inc. | CPX | JCPXB10.5CTR | 2018 | Standard | Alternative Useful Life | 8000 | Design life as indicated by the Top End UL is 8,000 hours | Yes | Yes | Yes | HCPXB10.5CTR | Electronic Compensation | 6 | Inline | Dual-Fuel (Two or more separate fuel sources, separate combustion) | LPG/Propane | 1048 D2 | Carburetor | Y | 10.5L | 164 | 1800 | 4-Stroke | Overhead | 2 | 2 | Yes | Heated | Yes | Water/Coolant mixture | Turbocharged | Southwest Research Institute | JCPXBM0034430 | Mobile Part 1048 | 1.289 | g/kW-hr | 1.102 | g/kW-hr |  |  |  |  | 0.027 | g/kW-hr | 1.591 | Steady-State Multiplicative |  | 1 |  | 1 |  | 2.723 | 2.1 |  |  |  |  | 1.2 |  | 4.4 |  |  | 2.7 | 877 | 0.053 | 0.003 | 2017-05-12 10:58 | 2018-01-01
Woodward, Inc. | WGC | EWGCB04.3ULE | 2014 | Standard | 5000 Hours / 7 Years |  |  | No | No | Yes | 9WGCB04.3ULE | Electronic Compensation | 6 | V | Single Fuel | LPG/Propane | C2 | Mixer | Y | 4.3L | 76.3 | 2600 | 4-Stroke | Overhead | 1 | 1 | Yes | Heated | Yes | Water/Coolant mixture | Naturally Aspirated | Intertek Carnot Emission Services | EWGCBM0017757 | Mobile | 0.17 | g/kW-hr | 0.1 | g/kW-hr |  |  |  |  | 0.11 | g/kW-hr | 0.06 | Steady-State Additive |  | 0.06 |  |  |  | 0 | 0.2 |  |  |  |  | 0.3 |  | 20.6 |  |  | 0.8 | 871 |  |  | 2013-11-21 17:57 | 2014-01-01
Generac Power Systems, Inc. | GNX | LGNXB05.42L1 | 2020 | Standard |  |  |  | No | No | Yes | CGNXB05.42L1 | Electronic Compensation | 8 | V | Single Fuel | Natural Gas | G2 | Mixer | Y | 5.4L | 61.11 | 1800 | 4-Stroke | Overhead | 1 | 1 | Yes | Heated | Yes | Water/Coolant mixture | Naturally Aspirated | The Waukesha Facility (HQ) | LGNXBM0045862 | Part 90 Phase 1 | 0.9 | g/kW-hr |  |  | 0.5 | g/kW-hr |  |  | 0.3 | g/kW-hr | 1 | Steady-State Multiplicative |  |  |  | 1 |  | 1 | 0.9 | [5 empty] | 0.8 | 519 |  |  | 13.4 | 762 |  |  | 2019-05-24 15:07 | 2019-12-15
Discovery Energy, LLC. | KHX | MKHXB10.3TNL | 2021 | Standard | 5000 Hours / 7 Years |  |  | Yes | No | No |  | Electronic Compensation | 8 | V | Dual-Fuel (Two or more separate fuel sources, separate combustion) | LPG/Propane | 1048 D2 | Mixer | Y | 10.3L | 207.5 | 1800 | 4-Stroke | Overhead | 1 | 1 | Yes | Heated | Yes | Water/Coolant mixture | Turbocharged | Excel Engineering | MKHXBM0057469 | Stationary Part 1048 | 0.54 | g/kW-hr | 0.03 | g/kW-hr |  |  |  |  | 0.15 | g/kW-hr | 1.591 | Steady-State Multiplicative |  | 1 |  | 1 |  | 2.723 | 0.9 |  |  |  |  | 0.4 |  | 4.4 |  |  | 2.7 | 833 | 0.016 | 0 | 2021-05-04 13:05 | 2021-05-05
Tecogen | TCG | PTCGB08.0TSC | 2023 | Standard | 5000 Hours / 7 Years |  |  | Yes | Yes | Yes | HTCGB08.0TSC | Electronic Compensation | 8 | V | Dual-Fuel (Two or more separate fuel sources, separate combustion) | Natural Gas | ISO D-1 | Carburetor | Y | 7.4L, 8L | 80.5 | 1800 | 4-Stroke | Overhead | 1 | 1 | Yes | Heated | Yes | Water/Coolant mixture | Naturally Aspirated | Tecogen | PTCGBM0069270 | Part 60 Subpart JJJJ Table 1 | 0.11 | g/Hp-hr |  |  |  |  | 0 | g/Hp-hr | 0.01 | g/Hp-hr | 1.591 | Steady-State Multiplicative |  |  |  |  | 1 | 2.723 | 0.2 |  |  | 0.0 | 0.0 |  |  | 2 | 0.7 | 1 |  | 354 | 0.01 |  | 2023-02-24 17:09 | 2023-03-06
Power Solutions International, Inc. | PSI | CPSIB2.972ED | 2012 | Standard | Alternative Useful Life | 500 | 2 years/500 hours per 40 CFR 90 Phase 1 for emergency stationary 25-130hp. | No | Yes | Yes | 9PSIB2.972ED | Electronic Compensation | 4 | Inline | Dual-Fuel (Two or more separate fuel sources, separate combustion) | LPG/Propane | G2 | Mixer | Y | 3L | 36.7 | 1800 | 4-Stroke | Overhead | 1 | 1 | Yes | Heated | Yes | Water/Coolant mixture | Naturally Aspirated | Intertek Carnot Emission Services | CPSIBM0005482 | Stationary | 32.66 | g/kW-hr | 1.35 | g/kW-hr |  |  |  |  | 8.58 | g/kW-hr | 0 | Steady-State Additive |  | 0 |  | 0 |  | 0 | 32.7 |  |  |  |  | 9.9 |  | 519 |  |  | 13.4 | 888.48 |  |  | 2011-09-27 09:45 | 2012-01-02
Global Component Technologies Corporation | NFX | DNFXB02.147D | 2013 | Standard | 5000 Hours / 7 Years |  |  | No | No | Yes | ANSXB02.147D | Electronic Compensation | 4 | Inline | Dual-Fuel (Two or more separate fuel sources, separate combustion) | LPG/Propane | C2 | Throttle Body Injection | Y | 2.1L | 38.8 | 2700 | 4-Stroke | Overhead | 2 | 2 | Yes | Heated | Yes | Water/Coolant mixture | Naturally Aspirated | Nissan Techno Co., Ltd. (NRLSI Test Lab) | DNFXBM0013839 | Mobile | 0.98 | g/kW-hr | 0.41 | g/kW-hr |  |  |  |  | 0 | g/kW-hr | 1.686 | Steady-State Multiplicative |  | 1.084 |  |  |  | 1.808 | 1.7 |  |  |  |  | 0.4 |  | 20.6 |  |  | 0.8 |  |  |  | 2013-03-04 20:32 | 2013-04-01
Engine Distributors, Inc. | EDI | GEDIB06.8WSG | 2016 | Standard | 5000 Hours / 7 Years |  |  | Yes | Yes | Yes | AEDIB06.8WSG | Electronic Compensation | 10 | V | Dual-Fuel (Two or more separate fuel sources, separate combustion) | Gasoline (as defined in 1065.710) | ISO D-1 | Sequential Multiport Injection | Y | 6.8L | 147 | 3200 | 4-Stroke | Overhead | 1 | 1 | Yes | Heated | Yes | Water/Coolant mixture | Naturally Aspirated | Electronic Microsystems Llc | GEDIBM0025334 | Stationary Part 1048 | 0.62 | g/kW-hr | 0.02 | g/kW-hr |  |  |  |  | 0.01 | g/kW-hr | 1.591 | Steady-State Multiplicative |  | 0 |  |  |  | 0.08 | 1.0 |  |  |  |  | 0.1 |  | 20.6 |  |  | 0.8 | 937 |  |  | 2015-08-19 19:17 | 2016-01-01
KEM Equipment, Inc. | KEM | LKEMB08.0CS2 | 2020 | Standard | 5000 Hours / 7 Years |  |  | Yes | Yes | No |  | Electronic Compensation | 8 | V | Dual-Fuel (Two or more separate fuel sources, separate combustion) | Natural Gas | 1048 D2 | Mixer | Y | 8L | 138.3 | 2400 | 4-Stroke | Overhead | 1 | 1 | Yes | Heated | Yes | Water/Coolant mixture | Naturally Aspirated | KEM Emission Certificate Test Laboratory | LKEMBM0050189 | Mobile Part 1048 | 1.28 | g/kW-hr |  |  | 0.09 | g/kW-hr |  |  | 0.05 | g/kW-hr | 1.591 | Steady-State Multiplicative |  | 1 |  | 1 |  | 2.723 | 2.0 | [5 empty] | 0.2 | 20.6 |  |  | 0.8 | 616 |  |  | 2020-01-07 13:59 | 2020-04-01
Engine Distributors, Inc. | EDI | MEDIB02.5MSI | 2021 | Standard | 5000 Hours / 7 Years |  |  | Yes | No | Yes | LEDIB02.5MSI | No Compensation Required | 4 | Inline | Dual-Fuel (Two or more separate fuel sources, separate combustion) | Gasoline (as defined in 1065.710) | C2 | Sequential Multiport Injection | Y | 2.5L | 59.2 | 3000 | 4-Stroke | Overhead | 2 | 2 | Yes | Heated | Yes | Water/Coolant mixture | Naturally Aspirated | EControls, Inc | MEDIBM0055684 | Mobile Part 1048 | 0.662 | g/kW-hr | 0.06 | g/kW-hr |  |  |  |  | 0.003 | g/kW-hr | 1.591 | Steady-State Multiplicative |  | 1 |  | 1 |  | 2.723 | 1.1 |  |  |  |  | 0.1 |  | 20.6 |  |  | 0.8 | 1064 | 0.046 | 0.009 | 2020-11-24 16:26 | 2021-01-01
Zenith Power Products | ZPP | EZPPB12.9TAC | 2014 | Standard | 5000 Hours / 7 Years |  |  | Yes | Yes | No |  | Electronic Compensation | 6 | Inline | Dual-Fuel (Two or more separate fuel sources, separate combustion) | LPG/Propane | 1048 D2 | Mixer | Y | 12.9L | 280 | 1800 | 4-Stroke | Overhead | 1 | 1 | Yes | Heated | Yes | Water/Coolant mixture | Turbocharged | Zenith Power Products | EZPPBM0020201 | Mobile | 0.07 | g/kW-hr | 0.1 | g/kW-hr |  |  |  |  | 0.05 | g/kW-hr | 1.591 | Steady-State Multiplicative |  | 1 |  | 1 |  | 2.723 | 0.1 |  |  |  |  | 0.2 |  | 4.4 |  |  | 2.7 | 910 | 0.04 |  | 2014-08-11 10:47 | 2014-08-25
Bucks Engines | BKS | FBKSB05.7WHG | 2015 | Standard | 5000 Hours / 7 Years |  |  | Yes | Yes | Yes | CBKSB05.7WHG | Electronic Compensation | 8 | V | Dual-Fuel (Two or more separate fuel sources, separate combustion) | LPG/Propane | 1048 D2 | Mixer | Y | 5.7L | 105.7 | 3000 | 4-Stroke | Overhead | 1 | 1 | Yes | Heated | Yes | Water/Coolant mixture | Naturally Aspirated | Carnot Emission Services | FBKSBM0024383 | Mobile Part 1048 | 0.1 | g/kW-hr | 0.1 | g/kW-hr |  |  |  |  | 0.08 | g/kW-hr | 1.591 | Steady-State Multiplicative |  | 0 |  | 0 |  | 0.08 | 0.2 |  |  |  |  | 0.3 |  | 4.4 |  |  | 2.7 | 836 |  |  | 2015-06-19 15:38 | 2015-06-20
Power Solutions International, Inc. | PSI | LPSIB11.1NGP | 2020 | Standard | Alternative Useful Life | 8760 | Alternative useful life is equivalent to the basic mechanical engine warranty in hours. | No | Yes | Yes | 9PWRB11.1NGP | Electronic Compensation | 6 | Inline | Dual-Fuel (Two or more separate fuel sources, separate combustion) | LPG/Propane | 1048 D2 | Mixer | Y | 11.1L | 225 | 2000 | 4-Stroke | Overhead | 1 | 1 | Yes | Heated | Yes | Water/Coolant mixture | Turbocharged | Intertek Carnot Emission Services | LPSIBM0046287 | Mobile Part 1048 | 0.488 | g/kW-hr | 0.024 | g/kW-hr |  |  |  |  | 0.064 | g/kW-hr | 0.145 | Steady-State Additive |  | 0.025 |  | 0.025 |  | 0.307 | 0.6 |  |  |  |  | 0.4 |  | 4.4 |  |  | 2.7 | 791.39 | 0.001 |  | 2019-06-26 21:22 | 2020-01-01
Power Solutions International, Inc. | PSI | NPSIB2.40GLP | 2022 | Standard | 5000 Hours / 7 Years |  |  | No | No | Yes | CPSIB2.40GLP | No Compensation Required | 4 | Inline | Dual-Fuel (Two or more separate fuel sources, separate combustion) | LPG/Propane | 1048 D2 | Mixer | Y | 2L, 2.4L | 37 | 2800 | 4-Stroke | Overhead | 2 | 2 | Yes | Heated | Yes | Water/Coolant mixture | Naturally Aspirated | Electronic Microsystems | NPSIBM0063802 | Mobile Part 1048 | 0.516 | g/kW-hr | 0.01 | g/kW-hr |  |  |  |  | 0.033 | g/kW-hr | 1 | Steady-State Multiplicative |  | 1 |  | 1 |  | 1 | 0.5 |  |  |  |  | 0.0 |  | 4.4 |  |  | 2.7 | 847.1 | 0 |  | 2022-05-03 10:23 | 2022-01-03
Power Solutions International, Inc. | PSI | KPSIB39.2NGP | 2019 | Standard | Alternative Useful Life | 8760 | Alternative useful life is equivalent to the basic mechanical engine warranty in hours. | No | Yes | No |  | Electronic Compensation | 12 | V | Dual-Fuel (Two or more separate fuel sources, separate combustion) | Natural Gas | ISO D-1 | Mixer | Y | 39.2L | 952 | 1800 | 4-Stroke | Overhead | 2 | 2 | Yes | Heated | Yes | Water/Coolant mixture | Turbocharged | Excel Engineering | KPSIBM0049591 | Part 60 Subpart JJJJ Table 1 | 0.078 | g/Hp-hr |  |  |  |  | 0 | g/Hp-hr | 0.035 | g/Hp-hr | 0.108 | Steady-State Additive |  |  |  |  | 0.018 | 0.229 | 0.2 |  |  | 0.0 | 0.3 |  |  | 2 | 0.7 | 1 |  | 434 | 0.15 | 0 | 2019-12-03 12:59 | 2019-01-01
Kubota Corporation | KBX | KKBXB01.9GFA | 2019 | Standard | 5000 Hours / 7 Years |  |  | No | No | No |  | Electronic Compensation | 3 | Inline | Dual-Fuel (Two or more separate fuel sources, separate combustion) | Natural Gas | C2 | Mixer | Y | 1.9L | 30.62 | 2717 | 4-Stroke | Overhead | 1 | 1 | Yes | Heated | Yes | Water/Coolant mixture | Naturally Aspirated | Kubota Japan | KKBXBM0039952 | Mobile Part 1048 | 0.38 | g/kW-hr |  |  | 0 | g/kW-hr |  |  | 0.06 | g/kW-hr | 3.935 | Steady-State Multiplicative |  | 2.397 |  | 2.397 |  | 1 | 1.5 | [5 empty] | 0.1 | 20.6 |  |  | 0.8 | 840 | 0.877 | 0 | 2018-06-03 22:55 | 2018-08-01
INNIO Jenbacher GmbH & CO OG | GJR | EGJRB48.7320 | 2014 | Standard | Alternative Useful Life | 30000 | This alternative useful life was approved by Mr. Daniel Cullen for MY 2010. | Yes | Yes | Yes | 9GJRB48.7320 | Electronic Compensation | 20 | V | Single Fuel | Natural Gas | 1048 D2 | Mixer | Y | 48.7L | 1107 | 1800 | 4-Stroke | Overhead | 1 | 1 | No |  | No | Water/Coolant mixture | Turbocharged | DEKRA Umwelt GmbH Umweltgutachterorganisation | EGJRBM0016132 | Mobile | 2.8 | g/kW-hr |  |  | 0.5 | g/kW-hr |  |  | 0.9 | g/kW-hr | 0.183 | Steady-State Additive |  |  |  | 0 |  | 0.21 | 3.0 | [5 empty] | 1.6 | 4.4 |  |  | 2.7 | 643 |  |  | 2013-08-23 13:36 | 2014-01-01
Power Solutions International, Inc. | PSI | JPSIB03.0GLP | 2018 | Standard | 5000 Hours / 7 Years |  |  | No | No | No |  | Electronic Compensation | 4 | Inline | Dual-Fuel (Two or more separate fuel sources, separate combustion) | LPG/Propane | Part 1048 Transient | Mixer | Y | 3L | 60 | 3000 | 4-Stroke | Overhead | 1 | 1 | Yes | Heated | Yes | Water/Coolant mixture | Naturally Aspirated | Electronic Microsystems | JPSIBM0035018 | Mobile Part 1048 | 1.526 | g/kW-hr | 0.035 | g/kW-hr |  |  |  |  | 0.091 | g/kW-hr | 2.106 | Transient Multiplicative |  | 1.943 |  |  |  | 2.019 | 3.2 |  |  |  |  | 0.3 |  | 20.6 |  |  | 0.8 | 1168.1 |  |  | 2017-07-05 16:21 | 2017-07-12
Cummins Inc. | CEX | KCEXB08.9ALB | 2019 | Standard | 5000 Hours / 7 Years |  |  | Yes | No | Yes | HCEXB08.9ALB | Electronic Compensation | 6 | Inline | Dual-Fuel (Two or more separate fuel sources, separate combustion) | Natural Gas | ISO D-1 | Mixer | Y | 8.9L | 179 | 1800 | 4-Stroke | Overhead | 1 | 1 | Yes | Heated | Yes | Water/Coolant mixture | Turbocharged | Cummins Power Generation | KCEXBM0045234 | Part 60 Subpart JJJJ Table 1 | 1.902 | g/Hp-hr |  |  |  |  | 0.571 | g/Hp-hr | 1.087 | g/Hp-hr | 0.14 | Steady-State Additive |  |  |  |  | 0.04 | 0 | 2.0 |  |  | 0.6 | 1.1 |  |  | 4 | 1 | 2 |  |  |  |  | 2019-04-05 13:32 | 2019-04-05
Global Component Technologies Corporation | NFX | PNFXB02.548E | 2023 | Standard | 5000 Hours / 7 Years |  |  | No | No | Yes | NNFXB02.548E | Electronic Compensation | 4 | Inline | Dual-Fuel (Two or more separate fuel sources, separate combustion) | Gasoline (as defined in 1065.710) | Part 1048 Transient | Multiport Injection | Y | 2.5L | 45 | 2700 | 4-Stroke | Overhead | 2 | 2 | Yes | Heated | Yes | Water/Coolant mixture | Naturally Aspirated | SGS North America Inc. (NRSI Test Lab) | PNFXBM0070519 | Mobile Part 1048 | 2.23 | g/kW-hr | 0.15 | g/kW-hr |  |  |  |  | 0.03 | g/kW-hr | 1.05 | Transient Multiplicative |  | 1 |  |  |  | 1.13 | 2.3 |  |  |  |  | 0.2 |  | 20.6 |  |  | 0.8 | 1066 |  |  | 2023-06-07 23:20 | 2023-01-01
Wisconsin Engines, LLC. | WML | DWMLB02.7TME | 2013 | Standard | 5000 Hours / 7 Years |  |  | Yes | Yes | Yes | 6WMLB02.7TME | Electronic Compensation | 4 | Inline | Dual-Fuel (Two or more separate fuel sources, separate combustion) | Gasoline (as defined in 1065.710) | C2 | Multiport Injection | Y | 2.7L | 51.87 | 3000 | 4-Stroke | Overhead | 1 | 1 | Yes | Heated | Yes | Water/Coolant mixture | Naturally Aspirated | Company Headquarters | DWMLBM0011245 | Mobile | 1.37 | g/kW-hr | 0.04 | g/kW-hr |  |  |  |  | 0.16 | g/kW-hr | 1.591 | Steady-State Multiplicative |  | 1 |  |  |  | 2.723 | 2.2 |  |  |  |  | 0.5 |  | 7.9 |  |  | 1.7 | 1225.52 |  |  | 2012-10-24 11:52 | 2013-01-01
Guascor Energy S.A.U. | GSR | PGSRB56.0LTA | 2023 | Standard | Alternative Useful Life | 8800 | An 8800 hour useful life is justified because the PGSRB560LTA engine is more durable than the typical LSI engine and the hours component of the standard and high-cost emissions warranties is 8800 hours. | Yes | Yes | No |  | Electronic Compensation | 16 | V | Dual-Fuel (Two or more separate fuel sources, separate combustion) | Natural Gas | ISO D-1 | Mixer | Y | 56L | 1067 | 1800 | 4-Stroke | Overhead | 2 | 2 | No |  | Yes | Water/Coolant mixture | Turbocharged | Electronic MicroSystems, LLC | PGSRBM0070799 | Part 60 Subpart JJJJ Table 1 | 0 | g/Hp-hr |  |  |  |  | 0.2 | g/Hp-hr | 0.93 | g/Hp-hr | 3.104 | Steady-State Multiplicative |  | 1.031 |  |  | 1.031 | 1 | 0.0 |  |  | 1.2 | 1.9 |  |  | 2 | 0.7 | 1 |  | 483 | 1.43 | 0 | 2023-06-29 15:22 | 2023-07-15
ATECH SNS CO., LTD | ASO | RASOB02.4ECO | 2024 | Standard | 5000 Hours / 7 Years |  |  | Yes | Yes | No |  | Electronic Compensation | 4 | Inline | Single Fuel | LPG/Propane | C2 | Carburetor | Y | 2.4L | 43.1 | 2700 | 4-Stroke | Overhead | 2 | 2 | Yes | Heated | Yes | Water/Coolant mixture | Naturally Aspirated | EMS | RASOBM0080316 | Mobile Part 1048 | 0.38 | g/kW-hr | 0.06 | g/kW-hr |  |  |  |  | 0.03 | g/kW-hr | 1.591 | Steady-State Multiplicative |  | 1 |  |  |  | 2.723 | 0.6 |  |  |  |  | 0.1 |  | 9.2 |  |  | 1.5 | 971 | 0 |  | 2024-10-19 15:20 | 2024-10-26
KEM Equipment, Inc. | KEM | MKEMB04.3CS2 | 2021 | Standard | 5000 Hours / 7 Years |  |  | Yes | Yes | Yes | EKEMB04.3CS2 | Electronic Compensation | 6 | V | Dual-Fuel (Two or more separate fuel sources, separate combustion) | LPG/Propane | 1048 D2 | Mixer | Y | 4.3L | 88.4 | 2650 | 4-Stroke | Overhead | 1 | 1 | Yes | Heated | Yes | Water/Coolant mixture | Naturally Aspirated | KEM Emission Certificate Test Laboratory | MKEMBM0052305 | Stationary Part 1048 | 0.43 | g/kW-hr | 0.08 | g/kW-hr |  |  |  |  | 0.08 | g/kW-hr | 1.591 | Steady-State Multiplicative |  | 1 |  | 1 |  | 2.723 | 0.7 |  |  |  |  | 0.3 |  | 20.6 |  |  | 0.8 | 580 |  |  | 2020-07-15 15:40 | 2020-12-01
Global Component Technologies Corporation | NFX | PNFXB02.548E | 2023 | Standard | 5000 Hours / 7 Years |  |  | No | No | Yes | NNFXB02.548E | Electronic Compensation | 4 | Inline | Dual-Fuel (Two or more separate fuel sources, separate combustion) | LPG/Propane | C2 | Throttle Body Injection | Y | 2.5L | 47 | 2700 | 4-Stroke | Overhead | 2 | 2 | Yes | Heated | Yes | Water/Coolant mixture | Naturally Aspirated | SGS North America Inc. (NRSI Test Lab) | PNFXBM0070508 | Mobile Part 1048 | 3.14 | g/kW-hr | 0.28 | g/kW-hr |  |  |  |  | 0 | g/kW-hr | 1 | Steady-State Multiplicative |  | 1 |  |  |  | 2.416 | 3.1 |  |  |  |  | 0.3 |  | 20.6 |  |  | 0.8 | 930 |  |  | 2023-06-07 23:20 | 2023-01-01
Westport Power Inc. | WSP | FWSPB02.4LSI | 2015 | Standard | 5000 Hours / 7 Years |  |  | Yes | Yes | Yes | DWSPB02.4LSI | Electronic Compensation | 4 | Inline | Dual-Fuel (Two or more separate fuel sources, separate combustion) | Natural Gas | C2 | Sequential Multiport Injection | Y | 2.4L | 52.6 | 2800 | 4-Stroke | Overhead | 2 | 2 | Yes | Heated | Yes | Water/Coolant mixture | Naturally Aspirated | Electronic Micro Systems | FWSPBM0021723 | Mobile | 0.46 | g/kW-hr |  |  | 0.03 | g/kW-hr |  |  | 0.06 | g/kW-hr | 1.29 | Steady-State Multiplicative |  | 0 |  | 0 |  | 0.12 | 0.6 | [5 empty] | 0.2 | 20.6 |  |  | 0.8 | 764 | 1.16 |  | 2014-10-24 13:24 | 2015-01-01
Generac Power Systems, Inc. | GNX | HGNXB02.42NL | 2017 | Standard |  |  |  | No | No | Yes | GGNXB02.42NL | No Compensation Required | 4 | Inline | Single Fuel | LPG/Propane | G2 | Mixer | N | 2.4L | 68.6 | 3600 | 4-Stroke | Overhead | 1 | 1 | No |  | No | Water/Coolant mixture | Naturally Aspirated, Turbocharged | Intertek Carnot Emission Services | HGNXBM0030185 | Part 90 Phase 1 | 54.4 | g/kW-hr | 1.13 | g/kW-hr |  |  |  |  | 9.49 | g/kW-hr | 1 | Steady-State Multiplicative |  | 1 |  |  |  | 1 | 54 |  |  |  |  | 10.6 |  | 519 |  |  | 13.4 |  |  |  | 2016-08-22 11:31 | 2016-12-15
Power Solutions International, Inc. | PSI | KPSIB8.80NGP | 2019 | Standard | 5000 Hours / 7 Years |  |  | Yes | Yes | Yes | DPSIB8.80NGP | Electronic Compensation | 8 | V | Dual-Fuel (Two or more separate fuel sources, separate combustion) | Gasoline (as defined in 1065.710) | 1048 D2 | Sequential Multiport Injection | Y | 8.8L | 174 | 3000 | 4-Stroke | Overhead | 1 | 1 | Yes | Heated | Yes | Water/Coolant mixture | Naturally Aspirated | PSI EDC Burr Ridge | KPSIBM0044766 | Stationary Part 1048 | 2.71 | g/kW-hr | 0.05 | g/kW-hr |  |  |  |  | 0.06 | g/kW-hr | 0.145 | Steady-State Additive |  | 0.025 |  |  |  | 0.307 | 2.9 |  |  |  |  | 0.4 |  | 4.4 |  |  | 2.7 | 936.95 |  |  | 2019-03-08 12:35 | 2019-03-08
Cummins Inc. | CEX | FCEXB06.8GDB | 2015 | Standard | Alternative Useful Life | 1000 | See attached documentation. | No | No | Yes | BCEXB06.8GDB | Electronic Compensation | 10 | V | Dual-Fuel (Two or more separate fuel sources, separate combustion) | LPG/Propane | 1048 D2 | Carburetor | Y | 6.8L | 114.3 | 1800 | 4-Stroke | Overhead | 1 | 1 | Yes | Heated | Yes | Water/Coolant mixture | Turbocharged | Cummins Power Generation | FCEXBM0020221 | Stationary | 0.1 | g/kW-hr | 0.12 | g/kW-hr |  |  |  |  | 0.15 | g/kW-hr | 0.175 | Steady-State Additive |  | 0.136 |  |  | 0 | 0.954 | 1.2 |  |  |  | 1.1 | 1.4 |  | 4.4 | 1 | 2 | 2.7 | 693 | 0.033 |  | 2014-08-12 09:02 | 2015-01-01
Engine Distributors, Inc. | EDI | JEDIB01.5TSG | 2018 | Standard | 5000 Hours / 7 Years |  |  | Yes | Yes | Yes | GEDIB01.5TSG | Electronic Compensation | 4 | Inline | Dual-Fuel (Two or more separate fuel sources, separate combustion) | Gasoline (as defined in 1065.710) | Part 1048 Transient | Sequential Multiport Injection | Y | 1.5L | 42 | 3600 | 4-Stroke | Overhead | 1 | 1 | Yes | Heated | Yes | Water/Coolant mixture | Naturally Aspirated | EControls, Inc | JEDIBM0035496 | Mobile Part 1048 | 0.69 | g/kW-hr | 0.04 | g/kW-hr |  |  |  |  | 0.13 | g/kW-hr | 2.201 | Transient Multiplicative |  | 0 |  | 0 |  | 0.282 | 1.5 |  |  |  |  | 0.5 |  | 20.6 |  |  | 0.8 | 953 | 0.02 | 0.04 | 2017-07-25 18:19 | 2018-01-01
Generac Power Systems, Inc. | GNX | JGNXB08.92C2 | 2018 | Standard | 5000 Hours / 7 Years |  |  | Yes | No | Yes | HGNXB08.92C2 | Electronic Compensation | 8 | V | Single Fuel | LPG/Propane | 1048 D2 | Mixer | Y | 8.9L | 113.01 | 1800 | 4-Stroke | Overhead | 1 | 1 | Yes | Heated | Yes | Water/Coolant mixture | Naturally Aspirated | The Waukesha Facility (HQ) | JGNXBM0039025 | Stationary Part 1048 | 0.22 | g/kW-hr | 0.05 | g/kW-hr |  |  |  |  | 0.37 | g/kW-hr | 1.591 | Steady-State Multiplicative |  | 1 |  |  |  | 2.723 | 0.4 |  |  |  |  | 1.1 |  | 4.4 |  |  | 2.7 | 762 | 0.03 | 0.05 | 2018-02-08 14:15 | 2018-02-22
Weichai America Corporation | WCA | KWCAB06.7GTA | 2019 | Standard | 5000 Hours / 7 Years |  |  | Yes | Yes | Yes | JWCAB06.7GTA | Electronic Compensation | 6 | Inline | Dual-Fuel (Two or more separate fuel sources, separate combustion) | Natural Gas | ISO D-1 | Mixer | Y | 6.8L | 150 | 2200 | 4-Stroke | Overhead | 1 | 1 | Yes | Heated | Yes | Water/Coolant mixture | Turbocharged | Econtrols, Inc. | KWCABM0042158 | Part 60 Subpart JJJJ Table 1 | 0.15 | g/Hp-hr |  |  |  |  | 0.002 | g/Hp-hr | 0.019 | g/Hp-hr | 1.591 | Steady-State Multiplicative |  | 1 |  | 1 | 1 | 2.723 | 0.2 |  |  | 0.0 | 0.1 |  |  | 2 | 0.7 | 1 |  | 493.675 | 0.038 | 0 | 2018-09-24 17:36 | 2019-01-01
Springfield Remanufacturing Corp. | SPR | JSPRB12.5SCM | 2018 | Standard | 5000 Hours / 7 Years |  |  | Yes | Yes | Yes | GSPRB12.5SCM | Electronic Compensation | 6 | Inline | Dual-Fuel (Two or more separate fuel sources, separate combustion) | Natural Gas | 1048 D2 | Carburetor | Y | 12.5L | 235 | 1900 | 4-Stroke | Overhead | 2 | 2 | Yes | Heated | Yes | Water/Coolant mixture | Turbocharged | SRC Test Lab | JSPRBM0038059 | Mobile Part 1048 | 0.01 | g/kW-hr |  |  | 0.02 | g/kW-hr |  |  | 0 | g/kW-hr | 1.591 | Steady-State Multiplicative |  | 1 |  | 1 |  | 2.723 | 0.0 | [5 empty] | 0.0 | 4.4 |  |  | 2.7 | 410 | 0.26 |  | 2017-11-27 17:43 | 2018-01-01
Engine Distributors, Inc. | EDI | CEDIB02.5MSG | 2012 | Standard | 5000 Hours / 7 Years |  |  | Yes | Yes | No |  | Electronic Compensation | 4 | Inline | Dual-Fuel (Two or more separate fuel sources, separate combustion) | LPG/Propane | 1048 D2 | Mixer | Y | 2.5L | 64.3 | 3200 | 4-Stroke | Overhead | 2 | 2 | Yes | Heated | Yes | Water/Coolant mixture | Naturally Aspirated | EControls, Inc | CEDIBM0009069 | Mobile | 0.35 | g/kW-hr | 0.05 | g/kW-hr |  |  |  |  | 0.01 | g/kW-hr | 1.591 | Steady-State Multiplicative |  | 0 |  | 0 |  | 0.08 | 0.6 |  |  |  |  | 0.1 |  | 20.6 |  |  | 0.8 | 810 | 0.01 |  | 2012-04-06 18:01 | 2012-06-01
Wisconsin Engines, LLC. | WML | FWMLB02.7TME | 2015 | Standard | 5000 Hours / 7 Years |  |  | Yes | Yes | Yes | 6WMLB02.7TME | Electronic Compensation | 4 | Inline | Dual-Fuel (Two or more separate fuel sources, separate combustion) | LPG/Propane | C2 | Mixer | N | 2.7L | 51.87 | 3000 | 4-Stroke | Overhead | 1 | 1 | Yes | Heated | Yes | Water/Coolant mixture | Naturally Aspirated | Company Headquarters | FWMLBM0021545 | Mobile | 1.19 | g/kW-hr | 0.03 | g/kW-hr |  |  |  |  | 0.12 | g/kW-hr | 1.591 | Steady-State Multiplicative |  | 1 |  |  |  | 2.723 | 1.9 |  |  |  |  | 0.4 |  | 7.9 |  |  | 1.7 | 1081.69 |  |  | 2014-10-10 15:35 | 2015-01-01
Power Solutions International, Inc. | PSI | MPSIB5.70MLP | 2021 | Standard | 5000 Hours / 7 Years |  |  | No | Yes | Yes | APSIB5.70MLP | Electronic Compensation | 8 | V | Single Fuel | LPG/Propane | Part 1048 Transient | Mixer | Y | 5.7L | 99.3 | 2400 | 4-Stroke | Overhead | 1 | 1 | Yes | Heated | Yes | Water/Coolant mixture | Naturally Aspirated | Intertek Carnot Emission Services | MPSIBM0051080 | Mobile Part 1048 | 1.06 | g/kW-hr | 0.04 | g/kW-hr |  |  |  |  | 0.03 | g/kW-hr | 1.913 | Transient Multiplicative |  | 1 |  |  |  | 7.549 | 2.0 |  |  |  |  | 0.3 |  | 4.4 |  |  | 2.7 | 824.36 |  |  | 2020-04-01 16:52 | 2021-01-01
KEM Equipment, Inc. | KEM | DKEMB05.7EP0 | 2013 | Standard | 5000 Hours / 7 Years |  |  | Yes | Yes | Yes | AKEMB05.7EP0 | Electronic Compensation | 8 | V | Single Fuel | LPG/Propane | ISO D-1 | Mixer | Y | 5.7L | 95.4 | 2800 | 4-Stroke | Overhead | 1 | 1 | Yes | Heated | Yes | Water/Coolant mixture | Naturally Aspirated | KEM Emission Certificate Test Laboratory | DKEMBM0011458 | Stationary | 35.5 | g/kW-hr | 1.51 | g/kW-hr |  |  |  |  | 9.79 | g/kW-hr | 0 | Steady-State Additive |  | 0 |  |  |  | 0 | 36 |  |  |  |  | 11.3 |  | 519 |  |  | 13.4 | 758 |  |  | 2012-10-30 19:37 | 2013-01-01
KEM Equipment, Inc. | KEM | GKEMB08.0CS1 | 2016 | Standard | 5000 Hours / 7 Years |  |  | Yes | Yes | Yes | DKEMB08.0CS1 | Electronic Compensation | 8 | V | Dual-Fuel (Two or more separate fuel sources, separate combustion) | Natural Gas | 1048 D2 | Mixer | Y | 8L | 125.2 | 2400 | 4-Stroke | Overhead | 1 | 1 | Yes | Heated | Yes | Water/Coolant mixture | Naturally Aspirated | KEM Emission Certificate Test Laboratory | GKEMBM0025411 | Mobile Part 1048 | 0.48 | g/kW-hr |  |  | 0.2 | g/kW-hr |  |  | 0.1 | g/kW-hr | 1.591 | Steady-State Multiplicative |  | 1 |  | 1 |  | 2.723 | 0.8 | [5 empty] | 0.5 | 20.6 |  |  | 0.8 | 716 |  |  | 2015-08-19 22:05 | 2016-01-01
Kubota Corporation | KBX | GKBXB03.8CFA | 2016 | Standard | 5000 Hours / 7 Years |  |  | No | No | Yes | FKBXB03.8CFA | Electronic Compensation | 4 | Inline | Dual-Fuel (Two or more separate fuel sources, separate combustion) | LPG/Propane | Part 1048 Transient | Mixer | Y | 3.8L | 62.63 | 2600 | 4-Stroke | Overhead | 1 | 1 | Yes | Heated | Yes | Water/Coolant mixture | Naturally Aspirated | Kubota Japan | GKBXBM0028342 | Mobile Part 1048 | 0.68 | g/kW-hr | 0.01 | g/kW-hr |  |  |  |  | 0.03 | g/kW-hr | 1.532 | Transient Multiplicative |  | 1.62 |  | 1.62 |  | 1.969 | 1.0 |  |  |  |  | 0.1 |  | 20.6 |  |  | 0.8 | 920 | 0 | 0 | 2016-01-14 03:24 | 2016-02-01
Wisconsin Engines, LLC. | WML | GWMLB02.7TM2 | 2016 | Standard | 5000 Hours / 7 Years |  |  | Yes | Yes | Yes | CWMLB02.7TM2 | Electronic Compensation | 4 | Inline | Single Fuel | Natural Gas | 1048 High Load Cycle | Mixer | Y | 2.7L | 42.5 | 2400 | 4-Stroke | Overhead | 1 | 1 | Yes | Heated | Yes | Water/Coolant mixture | Naturally Aspirated | Wisconsin Engines, LLC | GWMLBM0026459 | Stationary Part 1048 | 0.423 | g/kW-hr | 0.212 | g/kW-hr | 0.041 | g/kW-hr |  |  | 0 | g/kW-hr | 1.591 | Steady-State Multiplicative |  | 1 |  | 1 |  | 2.723 | 0.7 |  |  |  |  | 0.2 | 0.0 | 4.4 |  |  | 2.7 | 660.874 | 0.171 |  | 2015-10-07 11:32 | 2016-01-01
Crown Equipment Corporation | CEQ | JCEQB02.4001 | 2018 | Standard | 5000 Hours / 7 Years |  |  | No | No | Yes | AJDXB02.4001 | No Compensation Required | 4 | Inline | Single Fuel | LPG/Propane | C2 | Mixer | Y | 2.4L | 44 | 2800 | 4-Stroke | Overhead | 1 | 1 | Yes | Heated | Yes | Water/Coolant mixture | Naturally Aspirated | Electronic MicroSystems LLC | JCEQBM0038787 | Mobile Part 1048 | 0.34 | g/kW-hr | 0.28 | g/kW-hr |  |  |  |  | 0.02 | g/kW-hr | 2.645 | Steady-State Multiplicative |  | 1.06 |  |  |  | 3.534 | 0.9 |  |  |  |  | 0.4 |  | 20.6 |  |  | 0.8 |  |  |  | 2018-01-16 15:51 | 2018-01-22
KEM Equipment, Inc. | KEM | MKEMB05.7WHG | 2021 | Standard | 5000 Hours / 7 Years |  |  | Yes | Yes | Yes | GKEMB05.7WHG | Electronic Compensation | 8 | V | Dual-Fuel (Two or more separate fuel sources, separate combustion) | Natural Gas | 1048 D2 | Mixer | Y | 5.7L | 63.6 | 2200 | 4-Stroke | Overhead | 1 | 1 | Yes | Heated | Yes | Water/Coolant mixture | Naturally Aspirated | KEM Emission Certificate Test Laboratory | MKEMBM0052361 | Mobile Part 1048 | 0.38 | g/kW-hr |  |  | 0.47 | g/kW-hr |  |  | 0.06 | g/kW-hr | 1.591 | Steady-State Multiplicative |  | 1 |  | 1 |  | 2.723 | 0.6 | [5 empty] | 0.6 | 20.6 |  |  | 0.8 | 828 |  |  | 2020-07-16 13:25 | 2021-01-01
Westport Light Duty Inc. | JNP | CJNPB02.4LSI | 2012 | Standard | 5000 Hours / 7 Years |  |  | Yes | Yes | Yes | BJNPB02.4LSI | Electronic Compensation | 4 | Inline | Dual-Fuel (Two or more separate fuel sources, separate combustion) | LPG/Propane | ISO D-1 | Sequential Multiport Injection | Y | 2.4L | 56.2 | 2800 | 4-Stroke | Overhead | 2 | 2 | Yes | Heated | Yes | Water/Coolant mixture | Naturally Aspirated | Electronic MicroSystems (EMS) | CJNPBM0009796 | Stationary | 0.07 | g/kW-hr | 0.01 | g/kW-hr |  |  |  |  | 0.1 | g/kW-hr | 1.591 | Steady-State Multiplicative |  | 0 |  | 0 |  | 0.08 | 0.1 |  |  |  |  | 0.2 |  | 20.6 |  |  | 0.8 | 743 |  |  | 2012-06-25 13:34 | 2012-07-15
Power Solutions International | PWR | CPWRB21.9NGP | 2012 | Standard | 5000 Hours / 7 Years |  |  | Yes | Yes | Yes | APWRB21.9NGP | Electronic Compensation | 12 | V | Dual-Fuel (Two or more separate fuel sources, separate combustion) | LPG/Propane | 1048 D2 | Mixer | Y | 21.9L | 485 | 1800 | 4-Stroke | Overhead | 1 | 1 | Yes | Heated | Yes | Water/Coolant mixture | Turbocharged | Electronic Microsystems, LLC | CPWRBM0007803 | Mobile | 0.282 | g/kW-hr | 0.026 | g/kW-hr |  |  |  |  | 0.052 | g/kW-hr | 1.591 | Steady-State Multiplicative |  | 1 |  | 1 |  | 2.723 | 0.4 |  |  |  |  | 0.2 |  | 4.4 |  |  | 2.7 |  |  |  | 2012-01-03 16:47 | 2012-01-04
Generac Power Systems, Inc. | GNX | MGNXB04.52N2 | 2021 | Standard | 5000 Hours / 7 Years |  |  | Yes | No | Yes | LGNXB04.52N2 | Electronic Compensation | 4 | Inline | Single Fuel | LPG/Propane | 1048 D2 | Mixer | Y | 4.4L | 53.7 | 1800 | 4-Stroke | Overhead | 1 | 1 | Yes | Heated | Yes | Water/Coolant mixture | Naturally Aspirated | The Waukesha Facility (HQ) | MGNXBM0052710 | Stationary Part 1048 | 0.176 | g/kW-hr | 0.031 | g/kW-hr |  |  |  |  | 0.235 | g/kW-hr | 1.591 | Steady-State Multiplicative |  | 1 |  |  |  | 2.723 | 0.3 |  |  |  |  | 0.7 |  | 4.4 |  |  | 2.7 | 757.96 | 0.016 | 0.065 | 2020-07-29 17:15 | 2020-12-15
Global Component Technologies Corporation | NFX | PNFXB02.147D | 2023 | Standard | 5000 Hours / 7 Years |  |  | No | No | Yes | DNFXB02.147D | Electronic Compensation | 4 | Inline | Dual-Fuel (Two or more separate fuel sources, separate combustion) | Gasoline (as defined in 1065.710) | C2 | Multiport Injection | Y | 2.1L | 35.1 | 2700 | 4-Stroke | Overhead | 2 | 2 | Yes | Heated | Yes | Water/Coolant mixture | Naturally Aspirated | Nissan Kohki Co., Ltd. (QA NRLSI Test Lab) | PNFXBM0069146 | Mobile Part 1048 | 2.23 | g/kW-hr | 0.43 | g/kW-hr |  |  |  |  | 0 | g/kW-hr | 1.686 | Steady-State Multiplicative |  | 1.084 |  |  |  | 1.808 | 3.8 |  |  |  |  | 0.5 |  | 20.6 |  |  | 0.8 |  |  |  | 2023-02-17 03:48 | 2023-01-01
Power Solutions International, Inc. | PSI | MPSIB31.8NGP | 2021 | Standard | Alternative Useful Life | 8760 | Alternative useful life is equivalent to the basic mechanical engine warranty in hours. | No | Yes | Yes | JPSIB31.8NGP | Electronic Compensation | 12 | V | Dual-Fuel (Two or more separate fuel sources, separate combustion) | Natural Gas | 1048 D2 | Mixer | Y | 31.8L | 720 | 1800 | 4-Stroke | Overhead | 2 | 2 | Yes | Heated | Yes | Water/Coolant mixture | Turbocharged | Intertek AR | MPSIBM0051167 | Mobile Part 1048 | 0.613 | g/kW-hr |  |  | 0 | g/kW-hr |  |  | 0.05 | g/kW-hr | 0.145 | Steady-State Additive |  | 0.025 |  | 0.025 |  | 0.307 | 0.8 | [5 empty] | 0.4 | 4.4 |  |  | 2.7 | 650.42 | 1.47 | 0.008 | 2020-04-06 10:40 | 2021-01-01
Zenith Power Products | ZPP | NZPPB06.4NAS | 2022 | Standard | 5000 Hours / 7 Years |  |  | Yes | Yes | Yes | FZPPB06.4NAS | Electronic Compensation | 6 | Inline | Dual-Fuel (Two or more separate fuel sources, separate combustion) | LPG/Propane | 1048 D2 | Mixer | Y | 6.4L | 74 | 2300 | 4-Stroke | Overhead | 2 | 2 | Yes | Heated | Yes | Water/Coolant mixture | Naturally Aspirated | Zenith Power Products | NZPPBM0062122 | Mobile Part 1048 | 0.04 | g/kW-hr | 0.13 | g/kW-hr |  |  |  |  | 0.01 | g/kW-hr | 1.591 | Steady-State Multiplicative |  | 1 |  | 1 |  | 2.723 | 0.1 |  |  |  |  | 0.2 |  | 4.4 |  |  | 2.7 | 752 | 0 |  | 2021-12-11 16:48 | 2022-01-01
Kubota Corporation | KBX | NKBXB01.5CFA | 2022 | Standard | 5000 Hours / 7 Years |  |  | No | No | Yes | CKBXB01.6CFA | Electronic Compensation | 4 | Inline | Dual-Fuel (Two or more separate fuel sources, separate combustion) | Natural Gas | C2 | Mixer | Y | 1.5L | 39.2 | 3528 | 4-Stroke | Overhead | 1 | 1 | Yes | Heated | Yes | Water/Coolant mixture | Naturally Aspirated | Intertek | NKBXBM0062848 | Mobile Part 1048 | 0.56 | g/kW-hr |  |  | 0.08 | g/kW-hr |  |  | 0.03 | g/kW-hr | 1.02 | Steady-State Multiplicative |  | 1.131 |  | 1.131 |  | 1 | 0.6 | [5 empty] | 0.1 | 20.6 |  |  | 0.8 | 935 |  |  | 2022-02-23 01:37 | 2022-01-01
Power Solutions International, Inc. | PSI | GPSIB2.972ED | 2016 | Standard | Alternative Useful Life | 500 | 2 years/500 hours per 40 CFR 90 Phase 1 for emergency stationary 25-130hp. | No | Yes | Yes | 9PSIB2.972ED | Electronic Compensation | 4 | Inline | Dual-Fuel (Two or more separate fuel sources, separate combustion) | LPG/Propane | G2 | Mixer | Y | 3L | 36.7 | 1800 | 4-Stroke | Overhead | 1 | 1 | Yes | Heated | Yes | Water/Coolant mixture | Naturally Aspirated | Intertek Carnot Emission Services | GPSIBM0025809 | Part 90 Phase 1 | 32.66 | g/kW-hr | 1.35 | g/kW-hr |  |  |  |  | 8.58 | g/kW-hr | 0 | Steady-State Additive |  | 0 |  | 0 |  | 0 | 32.7 |  |  |  |  | 9.9 |  | 519 |  |  | 13.4 | 888.48 | 0.11 |  | 2015-09-08 11:17 | 2016-01-01
Zenith Power Products | ZPP | KZPPB01.6GAM | 2019 | Standard | 5000 Hours / 7 Years |  |  | Yes | Yes | No |  | Electronic Compensation | 4 | Inline | Dual-Fuel (Two or more separate fuel sources, separate combustion) | Natural Gas | ISO D-1 | Carburetor | Y | 1.6L | 37.1 | 3000 | 4-Stroke | Overhead | 2 | 2 | Yes | Heated | Yes | Water/Coolant mixture | Naturally Aspirated | Zenith Power Products 2 | KZPPBM0045303 | Stationary Part 1048 | 0.34 | g/kW-hr |  |  | 0.01 | g/kW-hr |  |  | 0 | g/kW-hr | 1.591 | Steady-State Multiplicative |  | 1 |  | 1 |  | 2.723 | 0.5 | [5 empty] | 0.0 | 20.6 |  |  | 0.8 | 491 | 0.29 |  | 2019-04-16 17:12 | 2019-05-06
KEM Equipment, Inc. | KEM | NKEMB05.7WHG | 2022 | Standard | 5000 Hours / 7 Years |  |  | Yes | Yes | Yes | GKEMB05.7WHG | Electronic Compensation | 8 | V | Dual-Fuel (Two or more separate fuel sources, separate combustion) | LPG/Propane | 1048 D2 | Mixer | Y | 5.7L | 63.6 | 2200 | 4-Stroke | Overhead | 1 | 1 | Yes | Heated | Yes | Water/Coolant mixture | Naturally Aspirated | KEM Emission Certificate Test Laboratory | NKEMBM0061637 | Stationary Part 1048 | 2.85 | g/kW-hr | 0.08 | g/kW-hr |  |  |  |  | 0.16 | g/kW-hr | 1.591 | Steady-State Multiplicative |  | 1 |  | 1 |  | 2.723 | 4.5 |  |  |  |  | 0.5 |  | 20.6 |  |  | 0.8 | 1008 |  |  | 2021-11-23 09:20 | 2022-01-01
Engine Distributors, Inc. | EDI | REDIB07.3WSG | 2024 | Standard | 5000 Hours / 7 Years |  |  | Yes | Yes | Yes | PEDIB07.3WSG | Electronic Compensation | 8 | V | Dual-Fuel (Two or more separate fuel sources, separate combustion) | Natural Gas | C2 | Mixer | Y | 7.3L | 153 | 3600 | 4-Stroke | Overhead | 1 | 1 | Yes | Heated | Yes | Water/Coolant mixture | Naturally Aspirated | EControls, Inc | REDIBM0076814 | Mobile Part 1048 | 0.543 | g/kW-hr |  |  | 0.013 | g/kW-hr |  |  | 0 | g/kW-hr | 1.591 | Steady-State Multiplicative |  | 1 |  | 1 |  | 2.723 | 0.9 | [5 empty] | 0.0 | 20.6 |  |  | 0.8 | 779 | 0.317 | 0.006 | 2024-05-09 15:12 | 2024-01-01
Power Solutions International, Inc. | PSI | NPSIB2.40GLP | 2022 | Standard | 5000 Hours / 7 Years |  |  | No | No | Yes | CPSIB2.40GLP | No Compensation Required | 4 | Inline | Dual-Fuel (Two or more separate fuel sources, separate combustion) | Gasoline (as defined in 1065.710) | 1048 D2 | Sequential Multiport Injection | Y | 2L, 2.4L | 37 | 2800 | 4-Stroke | Overhead | 2 | 2 | Yes | Heated | Yes | Water/Coolant mixture | Naturally Aspirated | Electronic Microsystems | NPSIBM0063798 | Stationary Part 1048 | 1.124 | g/kW-hr | 0.013 | g/kW-hr |  |  |  |  | 0.023 | g/kW-hr | 1 | Steady-State Multiplicative |  | 1.914 |  | 1.914 |  | 2.019 | 1.1 |  |  |  |  | 0.1 |  | 20.6 |  |  | 0.8 | 1037.8 | 0.002 |  | 2022-05-03 10:23 | 2022-01-03
Weichai America Corporation | WCA | NWCAB04.5WHG | 2022 | Standard | 5000 Hours / 7 Years |  |  | No | Yes | Yes | KWCAB04.5WHG | Electronic Compensation | 4 | Inline | Dual-Fuel (Two or more separate fuel sources, separate combustion) | Natural Gas | ISO D-1 | Mixer | Y | 4.5L | 57.9 | 2200 | 4-Stroke | Overhead | 1 | 1 | Yes | Heated | Yes | Water/Coolant mixture | Naturally Aspirated | Excel Engineering | NWCABM0061173 | Stationary Part 1048 | 1.57 | g/kW-hr |  |  | 0 | g/kW-hr |  |  | 0.01 | g/kW-hr | 1.591 | Steady-State Multiplicative |  | 1 |  | 1 |  | 2.723 | 2.5 | [5 empty] | 0.0 | 20.6 |  |  | 0.8 | 716 | 0.06 | 0 | 2021-11-05 11:40 | 2022-01-01
Cummins Inc. | CEX | CCEXB08.1GDA | 2012 | Standard | Alternative Useful Life | 1000 | 1000hrs/7yrs | No | No | Yes | BCEXB08.1GDA | Electronic Compensation | 8 | V | Dual-Fuel (Two or more separate fuel sources, separate combustion) | Natural Gas | ISO D-1 | Mixer | Y | 8.1L | 148 | 1800 | 4-Stroke | Overhead | 1 | 1 | Yes | Heated | Yes | Water/Coolant mixture | Turbocharged | Cummins Power Generation | CCEXBM0006222 | Stationary | 0.52 | g/kW-hr |  |  |  |  | 0.53 | g/kW-hr | 0.04 | g/kW-hr | 2.668 | Steady-State Multiplicative |  | 1.618 |  |  | 1 | 3.597 | 0.9 |  |  | 0.5 | 0.1 |  |  | 4.4 | 1 | 2 | 2.7 |  |  |  | 2011-11-01 16:39 | 2012-01-01
Engine Distributors, Inc. | EDI | FEDIB03.7CSG | 2015 | Standard | 5000 Hours / 7 Years |  |  | Yes | Yes | No |  | Electronic Compensation | 6 | V | Dual-Fuel (Two or more separate fuel sources, separate combustion) | Natural Gas | 1048 D2 | Mixer | Y | 2.5L | 88 | 3200 | 4-Stroke | Overhead | 2 | 2 | Yes | Heated | Yes | Water/Coolant mixture | Naturally Aspirated | EControls, Inc | FEDIBM0023861 | Mobile Part 1048 | 0.33 | g/kW-hr |  |  | 0.08 | g/kW-hr |  |  | 0 | g/kW-hr | 1.591 | Steady-State Multiplicative |  | 0 |  | 0 |  | 0.08 | 0.5 | [5 empty] | 0.2 | 20.6 |  |  | 0.8 | 690 |  |  | 2015-04-11 15:18 | 2015-05-11
Power Solutions International, Inc. | PSI | JPSIB8.10NGP | 2018 | Standard | 5000 Hours / 7 Years |  |  | Yes | No | Yes | BPWRB8.10NGP | Electronic Compensation | 6 | Inline | Dual-Fuel (Two or more separate fuel sources, separate combustion) | LPG/Propane | 1048 D2 | Mixer | Y | 8.1L | 122.3 | 2000 | 4-Stroke | Overhead | 1 | 1 | Yes | Heated | Yes | Water/Coolant mixture | Naturally Aspirated | Intertek Carnot Emission Services | JPSIBM0034551 | Mobile Part 1048 | 0.44 | g/kW-hr | 0.02 | g/kW-hr |  |  |  |  | 0.05 | g/kW-hr | 1.01 | Steady-State Multiplicative |  | 2.798 |  | 2.798 |  | 2.465 | 0.4 |  |  |  |  | 0.2 |  | 4.4 |  |  | 2.7 | 815.2 |  |  | 2017-05-25 13:36 | 2018-01-01
Power Solutions International, Inc. | PSI | BPSIB4.30GLP | 2011 | Standard | 5000 Hours / 7 Years |  |  | No | No | Yes | 9PSIB4.30GLP | Electronic Compensation | 6 | V | Dual-Fuel (Two or more separate fuel sources, separate combustion) | Natural Gas | C2 | Mixer | Y | 4.3L | 99.3 | 3200 | 4-Stroke | Overhead | 1 | 1 | Yes | Heated | Yes | Water/Coolant mixture | Naturally Aspirated | Intertek Carnot Emission Services | BPSIBM0000454 | Mobile | 0.33 | g/kW-hr |  |  | 0.19 | g/kW-hr |  |  | 0.01 | g/kW-hr | 1 | Steady-State Multiplicative |  | 4.719 |  | 4.719 |  | 1.933 | 0.3 | [5 empty] | 0.9 | 4.4 |  |  | 2.7 | 818.62 |  |  | 2010-11-02 11:22 | 2010-12-01
Engine Distributors, Inc. | EDI | PEDIB03.5LSG | 2023 | Standard | 5000 Hours / 7 Years |  |  | Yes | No | Yes | MEDIB03.5LSG | Electronic Compensation | 6 | V | Dual-Fuel (Two or more separate fuel sources, separate combustion) | Gasoline (as defined in 1065.710) | 1048 D2 | Sequential Multiport Injection | Y | 3.5L | 87.9 | 3600 | 4-Stroke | Overhead | 2 | 2 | Yes | Heated | Yes | Water/Coolant mixture | Naturally Aspirated | Electronic Microsystems Llc | PEDIBM0067502 | Mobile Part 1048 | 0.25 | g/kW-hr | 0.04 | g/kW-hr |  |  |  |  | 0.06 | g/kW-hr | 1.591 | Steady-State Multiplicative |  | 1 |  | 1 |  | 2.723 | 0.4 |  |  |  |  | 0.2 |  | 20.6 |  |  | 0.8 | 927 | 0.017 | 0.034 | 2022-10-27 17:21 | 2023-01-01
Chongqing Panda Machinery Co., Ltd. | CPM | JCPMB.998AAA | 2018 | Standard |  |  |  | Yes | Yes | No |  | No Compensation Required | 4 | Inline | Dual-Fuel (Two or more separate fuel sources, separate combustion) | Natural Gas | G2 | Throttle Body Injection | Y | 1L | 24.5 | 3600 | 4-Stroke | Overhead | 2 | 2 | Yes | Heated | Yes | Water/Coolant mixture | Naturally Aspirated | Carnot Emission Services Inc | JCPMBM0038554 | Part 90 Phase 1 | 35.6 | g/kW-hr |  |  | 1.54 | g/kW-hr |  |  | 0.06 | g/kW-hr | 1 | Steady-State Multiplicative |  |  |  | 1 |  | 1 | 35.6 | [5 empty] | 1.6 | 519 |  |  | 13.4 | 673.1 |  |  | 2017-12-20 01:50 | 2018-02-20
Power Solutions International, Inc. | PSI | NPSIB39.2NGP | 2022 | Standard | Alternative Useful Life | 8760 | Alternative useful life is equivalent to the basic mechanical engine warranty in hours. | No | Yes | Yes | KPSIB39.2NGP | Electronic Compensation | 12 | V | Dual-Fuel (Two or more separate fuel sources, separate combustion) | Natural Gas | 1048 D2 | Mixer | Y | 39.2L | 952 | 1800 | 4-Stroke | Overhead | 2 | 2 | Yes | Heated | Yes | Water/Coolant mixture | Turbocharged | Excel Engineering | NPSIBM0057888 | Mobile Part 1048 | 0.205 | g/kW-hr |  |  | 0 | g/kW-hr |  |  | 0.046 | g/kW-hr | 0.145 | Steady-State Additive |  | 0.025 |  | 0.025 |  | 0.307 | 0.4 | [5 empty] | 0.4 | 4.4 |  |  | 2.7 | 730 | 0.237 | 0 | 2021-06-02 15:33 | 2022-01-03
Kubota Corporation | KBX | PKBXB01.9GFA | 2023 | Standard | 5000 Hours / 7 Years |  |  | No | No | Yes | KKBXB01.9GFA | Electronic Compensation | 3 | Inline | Dual-Fuel (Two or more separate fuel sources, separate combustion) | LPG/Propane | C2 | Mixer | Y | 1.9L | 32.59 | 2717 | 4-Stroke | Overhead | 1 | 1 | Yes | Heated | Yes | Water/Coolant mixture | Naturally Aspirated | Kubota Corporation - Rinkai Plant | PKBXBM0069819 | Mobile Part 1048 | 0.29 | g/kW-hr | 0.03 | g/kW-hr |  |  |  |  | 0.05 | g/kW-hr | 1.02 | Steady-State Multiplicative |  | 1.131 |  | 1.131 |  | 1 | 0.3 |  |  |  |  | 0.1 |  | 20.6 |  |  | 0.8 | 906 | 0.014 | 0.001 | 2023-04-18 00:31 | 2023-05-01
KEM Equipment, Inc. | KEM | GKEMB08.0CS1 | 2016 | Standard | 5000 Hours / 7 Years |  |  | Yes | Yes | Yes | DKEMB08.0CS1 | Electronic Compensation | 8 | V | Dual-Fuel (Two or more separate fuel sources, separate combustion) | Natural Gas | ISO D-1 | Mixer | Y | 8L | 125.2 | 2400 | 4-Stroke | Overhead | 1 | 1 | Yes | Heated | Yes | Water/Coolant mixture | Naturally Aspirated | KEM Emission Certificate Test Laboratory | GKEMBM0025409 | Part 60 Subpart JJJJ Table 1 | 0.54 | g/kW-hr |  |  |  |  | 0.23 | g/kW-hr | 0.07 | g/kW-hr | 1.591 | Steady-State Multiplicative |  |  |  |  | 1 | 2.723 | 0.9 |  |  | 0.2 | 0.2 |  |  | 2.7 | 0.9 | 1.3 |  | 579 |  |  | 2015-08-19 22:05 | 2016-01-01
Power Solutions International, Inc. | PSI | JPSIB8.10TNP | 2018 | Standard | 5000 Hours / 7 Years |  |  | No | Yes | Yes | APWRB8.10TNP | Electronic Compensation | 6 | Inline | Dual-Fuel (Two or more separate fuel sources, separate combustion) | LPG/Propane | 1048 D2 | Mixer | Y | 8.1L | 182 | 2000 | 4-Stroke | Overhead | 1 | 1 | Yes | Heated | Yes | Water/Coolant mixture | Turbocharged | Intertek Carnot Emission Services | JPSIBM0036260 | Mobile Part 1048 | 0.433 | g/kW-hr | 0.05 | g/kW-hr |  |  |  |  | 0.001 | g/kW-hr | 1.01 | Steady-State Multiplicative |  | 2.798 |  | 2.798 |  | 2.465 | 0.4 |  |  |  |  | 0.1 |  | 4.4 |  |  | 2.7 | 844.93 |  |  | 2017-09-01 08:14 | 2018-01-01
Power Solutions International, Inc. | PSI | EPSIB11.1NGP | 2014 | Standard | 5000 Hours / 7 Years |  |  | Yes | Yes | Yes | 9PWRB11.1NGP | Electronic Compensation | 6 | Inline | Dual-Fuel (Two or more separate fuel sources, separate combustion) | LPG/Propane | 1048 D2 | Mixer | Y | 11.1L | 225 | 2000 | 4-Stroke | Overhead | 1 | 1 | Yes | Heated | Yes | Water/Coolant mixture | Turbocharged | Intertek Carnot Emission Services | EPSIBM0020256 | Mobile | 0.33 | g/kW-hr | 0.09 | g/kW-hr |  |  |  |  | 0.02 | g/kW-hr | 1.591 | Steady-State Multiplicative |  | 1 |  | 1 |  | 2.723 | 0.5 |  |  |  |  | 0.1 |  | 4.4 |  |  | 2.7 |  |  |  | 2014-08-13 14:57 | 2014-01-01
Zenith Power Products | ZPP | GZPPB02.8GSE | 2016 | Standard | 5000 Hours / 7 Years |  |  | Yes | Yes | Yes | 8ZPPB02.8GSE | Electronic Compensation | 4 | Inline | Dual-Fuel (Two or more separate fuel sources, separate combustion) | LPG/Propane | 1048 D2 | Carburetor | Y | 2.8L | 60 | 3200 | 4-Stroke | Overhead | 1 | 1 | Yes | Heated | Yes | Water/Coolant mixture | Naturally Aspirated | Electronic MicroSystems, LLC | GZPPBM0027753 | Mobile Part 1048 | 0.29 | g/kW-hr | 0.02 | g/kW-hr |  |  |  |  | 0.02 | g/kW-hr | 1.591 | Steady-State Multiplicative |  | 1 |  |  |  | 2.723 | 0.5 |  |  |  |  | 0.1 |  | 20.6 |  |  | 0.8 |  |  |  | 2015-12-04 15:47 | 2016-01-07
Zenith Power Products | ZPP | KZPPB04.4P44 | 2019 | Standard | 5000 Hours / 7 Years |  |  | Yes | Yes | Yes | 8ZPPB04.4P44 | Electronic Compensation | 6 | Inline | Dual-Fuel (Two or more separate fuel sources, separate combustion) | Natural Gas | 1048 D2 | Carburetor | Y | 4.4L | 81 | 3000 | 4-Stroke | Overhead | 1 | 1 | Yes | Heated | Yes | Water/Coolant mixture | Naturally Aspirated | Zenith Power Products | KZPPBM0043508 | Mobile Part 1048 | 0.78 | g/kW-hr |  |  | 0 | g/kW-hr |  |  | 0.19 | g/kW-hr | 1.591 | Steady-State Multiplicative |  | 1 |  | 1 |  | 2.723 | 1.2 | [5 empty] | 0.5 | 4.4 |  |  | 2.7 |  |  |  | 2018-11-10 15:09 | 2019-01-01
Weichai America Corporation | WCA | LWCAB09.7GNA | 2020 | Standard | 5000 Hours / 7 Years |  |  | No | Yes | Yes | JWCAB09.7GNA | Electronic Compensation | 6 | Inline | Dual-Fuel (Two or more separate fuel sources, separate combustion) | Natural Gas | 1048 D2 | Mixer | Y | 9.7L | 138 | 2200 | 4-Stroke | Overhead | 2 | 2 | Yes | Heated | Yes | Water/Coolant mixture | Naturally Aspirated | Econtrols, Inc. | LWCABM0048174 | Mobile Part 1048 | 0.267 | g/kW-hr |  |  | 0.156 | g/kW-hr |  |  | 0 | g/kW-hr | 1.591 | Steady-State Multiplicative |  | 1 |  | 1 |  | 2.723 | 0.4 | [5 empty] | 0.2 | 20.6 |  |  | 0.8 | 728.375 | 1.466 | 0.004 | 2019-09-26 16:31 | 2020-01-01
Engine Distributors, Inc. | EDI | CEDIB06.8WSG | 2012 | Standard | 5000 Hours / 7 Years |  |  | Yes | Yes | Yes | BEDIB06.8WSG | Electronic Compensation | 10 | V | Dual-Fuel (Two or more separate fuel sources, separate combustion) | LPG/Propane | ISO D-1 | Mixer | Y | 6.8L | 170.7 | 3200 | 4-Stroke | Overhead | 1 | 1 | Yes | Heated | Yes | Water/Coolant mixture | Naturally Aspirated | Intertek Carnot Emission Services | CEDIBM0007598 | Stationary | 0.29 | g/kW-hr | 0.14 | g/kW-hr |  |  |  |  | 0.01 | g/kW-hr | 1.591 | Steady-State Multiplicative |  | 1 |  |  | 1 | 2.723 | 0.5 |  |  |  | 0.0 | 0.2 |  | 20.6 | 0.9 | 1.3 | 0.8 | 727 |  |  | 2011-12-19 18:07 | 2012-01-01
Cummins Inc. | CEX | DCEXB06.8GDB | 2013 | Standard | Alternative Useful Life | 1000 | See attached documentation. | No | No | Yes | BCEXB06.8GDB | Electronic Compensation | 10 | V | Dual-Fuel (Two or more separate fuel sources, separate combustion) | Natural Gas | ISO D-1 | Carburetor | Y | 6.8L | 114.3 | 1800 | 4-Stroke | Overhead | 1 | 1 | Yes | Heated | Yes | Water/Coolant mixture | Turbocharged | Cummins Power Generation | DCEXBM0011840 | Stationary | 0.03 | g/Hp-hr |  |  |  |  | 0.04 | g/Hp-hr | 0.04 | g/Hp-hr | 1.12 | Steady-State Additive |  | 0.136 |  |  | 0 | 0.954 | 0.2 |  |  | 0.0 | 1.0 |  |  | 4 | 1 | 2 | 2.7 | 598 | 0.371 |  | 2012-11-13 10:24 | 2013-01-01
Aegis Energy Services LLC | AGN | GAGNB07.4CHP | 2016 | Standard | 5000 Hours / 7 Years |  |  | Yes | Yes | Yes | FAGNB07.4CHP | Electronic Compensation | 8 | V | Single Fuel | Natural Gas | ISO D-1 | Carburetor | Y | 7.4L | 105.1 | 2400 | 4-Stroke | Overhead | 1 | 1 | Yes | Heated | Yes | Water/Coolant mixture | Naturally Aspirated | Electronic MicroSystems | GAGNBM0029079 | Part 60 Subpart JJJJ Table 1 | 0.87 | g/kW-hr |  |  |  |  | 0.02 | g/kW-hr | 0.09 | g/kW-hr | 1.591 | Steady-State Multiplicative |  |  |  |  | 1 | 2.723 | 1.4 |  |  | 0.0 | 0.2 |  |  | 2.7 | 0.9 | 1.3 |  | 684 | 1.26 |  | 2016-04-29 13:43 | 2016-05-28
KEM Equipment, Inc. | KEM | PKEMB04.3CS2 | 2023 | Standard | 5000 Hours / 7 Years |  |  | Yes | Yes | Yes | EKEMB04.3CS2 | Electronic Compensation | 6 | V | Dual-Fuel (Two or more separate fuel sources, separate combustion) | LPG/Propane | 1048 D2 | Mixer | Y | 4.3L | 88.4 | 2650 | 4-Stroke | Overhead | 1 | 1 | Yes | Heated | Yes | Water/Coolant mixture | Naturally Aspirated | KEM Emission Certificate Test Laboratory | PKEMBM0066649 | Stationary Part 1048 | 0.43 | g/kW-hr | 0.08 | g/kW-hr |  |  |  |  | 0.08 | g/kW-hr | 1.591 | Steady-State Multiplicative |  | 1 |  | 1 |  | 2.723 | 0.7 |  |  |  |  | 0.3 |  | 20.6 |  |  | 0.8 | 580 |  |  | 2022-09-26 19:25 | 2023-01-01
Origin Engines | ORG | DORGB08.0STA | 2013 | Standard | 5000 Hours / 7 Years |  |  | Yes | Yes | No |  | Electronic Compensation | 8 | V | Dual-Fuel (Two or more separate fuel sources, separate combustion) | Natural Gas | ISO D-1 | Carburetor | Y | 8L | 167 | 2800 | 4-Stroke | Overhead | 1 | 1 | Yes | Heated | Yes | Water/Coolant mixture | Naturally Aspirated | Electronic MicroSystems | DORGBM0015687 | Stationary | 0.26 | g/kW-hr |  |  |  |  | 0.01 | g/kW-hr | 0.01 | g/kW-hr | 1.591 | Steady-State Multiplicative |  |  |  |  | 1 | 2.723 | 0.4 |  |  | 0.0 | 0.0 |  |  | 2.7 | 0.9 | 1.3 | 0.8 | 566 | 0.74 |  | 2013-07-31 11:44 | 2013-08-02
Springfield Remanufacturing Corp. | SPR | FSPRB06.2SCM | 2015 | Standard | 5000 Hours / 7 Years |  |  | Yes | Yes | Yes | CSPRB06.2SCM | Electronic Compensation | 8 | V | Dual-Fuel (Two or more separate fuel sources, separate combustion) | Natural Gas | ISO D-1 | Carburetor | Y | 5.7L, 6.2L | 113 | 2800 | 4-Stroke | Overhead | 1 | 1 | Yes | Heated | Yes | Water/Coolant mixture | Naturally Aspirated | Impco Technologies (Detroit) | FSPRBM0023092 | Stationary | 0.28 | g/kW-hr |  |  |  |  | 0.06 | g/kW-hr | 0.11 | g/kW-hr | 1.591 | Steady-State Multiplicative |  |  |  |  | 1 | 2.723 | 0.4 |  |  | 0.1 | 0.3 |  |  | 2.7 | 0.9 | 1.3 | 2.7 | 765 |  |  | 2015-01-12 17:44 | 2015-02-11
Kubota Corporation | KBX | RKBXB03.8CFA | 2024 | Standard | 5000 Hours / 7 Years |  |  | No | No | Yes | FKBXB03.8CFA | Electronic Compensation | 4 | Inline | Dual-Fuel (Two or more separate fuel sources, separate combustion) | CARB LEV3 E10 Regular Gasoline | 1048 D2 | Multiport Injection | Y | 3.8L | 58.04 | 2600 | 4-Stroke | Overhead | 1 | 1 | Yes | Heated | Yes | Water/Coolant mixture | Naturally Aspirated | Kubota Corporation - Rinkai Plant | RKBXBM0077320 | Stationary Part 1048 | 1.15 | g/kW-hr | 0 | g/kW-hr |  |  |  |  | 0.02 | g/kW-hr | 1.02 | Steady-State Multiplicative |  | 1.131 |  | 1.131 |  | 1 | 1.2 |  |  |  |  | 0.0 |  | 20.6 |  |  | 0.8 | 917 | 0.001 | 0.002 | 2024-06-20 10:27 | 2024-08-01
Wisconsin Engines, LLC. | WML | GWMLB02.7TME | 2016 | Standard | 5000 Hours / 7 Years |  |  | Yes | Yes | Yes | 6WMLB02.7TME | Electronic Compensation | 4 | Inline | Dual-Fuel (Two or more separate fuel sources, separate combustion) | Gasoline (as defined in 1065.710) | C2 | Multiport Injection | Y | 2.7L | 51.87 | 3000 | 4-Stroke | Overhead | 1 | 1 | Yes | Heated | Yes | Water/Coolant mixture | Naturally Aspirated | Wisconsin Engines, LLC | GWMLBM0025766 | Mobile Part 1048 | 1.37 | g/kW-hr | 0.04 | g/kW-hr |  |  |  |  | 0.16 | g/kW-hr | 1.591 | Steady-State Multiplicative |  | 1 |  |  |  | 2.723 | 2.2 |  |  |  |  | 0.5 |  | 7.9 |  |  | 1.7 | 1225.52 |  |  | 2015-09-04 12:08 | 2016-01-01
Weichai America Corporation | WCA | NWCAB19.6GTA | 2022 | Standard | 5000 Hours / 7 Years |  |  | No | Yes | Yes | LWCAB19.6GTA | Electronic Compensation | 6 | Inline | Dual-Fuel (Two or more separate fuel sources, separate combustion) | Natural Gas | 1048 D2 | Mixer | Y | 19.6L | 511 | 1800 | 4-Stroke | Overhead | 2 | 2 | Yes | Heated | Yes | Water/Coolant mixture | Turbocharged | Econtrols, Inc. | NWCABM0061503 | Mobile Part 1048 | 0.183 | g/kW-hr |  |  | 0.04 | g/kW-hr |  |  | 0.015 | g/kW-hr | 1.591 | Steady-State Multiplicative |  | 1 |  | 1 |  | 2.723 | 0.3 | [5 empty] | 0.1 | 20.6 |  |  | 0.8 | 596.076 | 0.838 | 0 | 2021-11-18 18:34 | 2022-01-01
Engine Distributors, Inc. | EDI | EEDIB01.6TS2 | 2014 | Standard | 5000 Hours / 7 Years |  |  | Yes | Yes | Yes | CEDIB01.6TS2 | Electronic Compensation | 4 | Inline | Dual-Fuel (Two or more separate fuel sources, separate combustion) | Natural Gas | 1048 D2 | Mixer | Y | 1.6L | 38.1 | 3600 | 4-Stroke | Overhead | 1 | 1 | Yes | Heated | Yes | Water/Coolant mixture | Naturally Aspirated | EControls, Inc | EEDIBM0019971 | Mobile | 3.53 | g/kW-hr |  |  | 0.05 | g/kW-hr |  |  | 0.04 | g/kW-hr | 1.591 | Steady-State Multiplicative |  | 0 |  | 0 |  | 0.08 | 5.6 | [5 empty] | 0.2 | 20.6 |  |  | 0.8 | 767 |  |  | 2014-07-23 18:18 | 2014-07-24
KEM Equipment, Inc. | KEM | HKEMB08.0CS1 | 2017 | Standard | 5000 Hours / 7 Years |  |  | Yes | Yes | Yes | DKEMB08.0CS1 | Electronic Compensation | 8 | V | Dual-Fuel (Two or more separate fuel sources, separate combustion) | Natural Gas | ISO D-1 | Mixer | Y | 8L | 125.2 | 2400 | 4-Stroke | Overhead | 1 | 1 | Yes | Heated | Yes | Water/Coolant mixture | Naturally Aspirated | KEM Emission Certificate Test Laboratory | HKEMBM0030874 | Part 60 Subpart JJJJ Table 1 | 0.54 | g/kW-hr |  |  |  |  | 0.23 | g/kW-hr | 0.07 | g/kW-hr | 1.591 | Steady-State Multiplicative |  |  |  |  | 1 | 2.723 | 0.9 |  |  | 0.2 | 0.2 |  |  | 2.7 | 0.9 | 1.3 |  | 579 |  |  | 2016-09-15 19:47 | 2017-01-01
Weichai America Corporation | WCA | LWCAB04.5WHG | 2020 | Standard | 5000 Hours / 7 Years |  |  | No | Yes | Yes | KWCAB04.5WHG | Electronic Compensation | 4 | Inline | Dual-Fuel (Two or more separate fuel sources, separate combustion) | Natural Gas | ISO D-1 | Mixer | Y | 4.5L | 57.9 | 2200 | 4-Stroke | Overhead | 1 | 1 | Yes | Heated | Yes | Water/Coolant mixture | Naturally Aspirated | Excel Engineering | LWCABM0050497 | Stationary Part 1048 | 1.37 | g/kW-hr |  |  | 0 | g/kW-hr |  |  | 0 | g/kW-hr | 1.591 | Steady-State Multiplicative |  | 1 |  | 1 |  | 2.723 | 2.2 | [5 empty] | 0.0 | 20.6 |  |  | 0.8 | 681 | 0.04 | 0 | 2020-01-30 15:54 | 2020-02-15
Springfield Remanufacturing Corp. | SPR | HSPRB06.2SCM | 2017 | Standard | 5000 Hours / 7 Years |  |  | Yes | Yes | Yes | CSPRB06.2SCM | Electronic Compensation | 8 | V | Dual-Fuel (Two or more separate fuel sources, separate combustion) | Natural Gas | ISO D-1 | Carburetor | Y | 5.7L, 6.2L | 113 | 2800 | 4-Stroke | Overhead | 1 | 1 | Yes | Heated | Yes | Water/Coolant mixture | Naturally Aspirated | Impco Technologies (Detroit) | HSPRBM0033857 | Part 60 Subpart JJJJ Table 1 | 0.16 | g/kW-hr |  |  |  |  | 0.21 | g/kW-hr | 0 | g/kW-hr | 1.591 | Steady-State Multiplicative |  |  |  |  | 1 | 2.723 | 0.3 |  |  | 0.2 | 0.0 |  |  | 2.7 | 0.9 | 1.3 | 2.7 | 759 |  |  | 2017-03-13 11:10 | 2017-03-15
Weichai America Corporation | WCA | RWCAB12.5GTA | 2024 | Standard | 5000 Hours / 7 Years |  |  | No | Yes | Yes | JWCAB12.5GTA | Electronic Compensation | 6 | Inline | Dual-Fuel (Two or more separate fuel sources, separate combustion) | LPG/Propane | 1048 D2 | Mixer | Y | 12.5L | 350 | 2200 | 4-Stroke | Overhead | 2 | 2 | Yes | Heated | Yes | Water/Coolant mixture | Turbocharged | Excel Engineering | RWCABM0075484 | Mobile Part 1048 | 1.282 | g/kW-hr | 0.075 | g/kW-hr | 0.064 | g/kW-hr |  |  | 0.055 | g/kW-hr | 1.591 | Steady-State Multiplicative |  | 1 |  | 1 |  | 2.723 | 2.0 |  |  |  |  | 0.2 | 0.2 | 20.6 |  |  | 0.8 | 706 | 0.012 | 0.004 | 2024-01-24 17:44 | 2024-02-24
Guascor Energy S.A.U. | GSR | FGSRB24.240E | 2015 | Standard | Alternative Useful Life | 6000 | The Guascor SFGLD Engines when operating on Natural Gas at a maximum rated speed of 1800 RPM require major reconditioning or rebuilding at 6,000 hour intervals. As such, Guascor suggests that the EPA required minimum useful lifetime of 7 years and 5,000 hours should be increased to 7 years and 6,000 hours. Please see the attached maintenance schedule. | Yes | Yes | No |  | Electronic Compensation | 8 | Inline | Single Fuel | Natural Gas | ISO D-1 | Carburetor | Y | 24L | 530 | 1800 | 4-Stroke | Overhead | 2 | 2 | No |  | No | Water/Coolant mixture | Turbocharged | Parque Tecnologico De Alava | FGSRBM0024484 | Part 60 Subpart JJJJ Table 1 | 0.9 | g/Hp-hr |  |  |  |  | 0.16 | g/Hp-hr | 1.86 | g/Hp-hr | 0.14 | Steady-State Additive |  |  |  |  | 0.04 | 0 | 1.0 |  |  | 0.2 | 1.9 |  |  | 4 | 1 | 2 |  | 463 |  |  | 2015-06-26 11:22 | 2015-07-01
Cummins Inc. | CEX | GCEXB03.0GDA | 2016 | Standard | 1000 Hours / 5 Years |  |  | No | No | Yes | BCEXB03.0GDA | Electronic Compensation | 4 | Inline | Dual-Fuel (Two or more separate fuel sources, separate combustion) | Natural Gas | 1048 D2 | Carburetor | Y | 3L | 36 | 1800 | 4-Stroke | Overhead | 1 | 1 | Yes | Heated | Yes | Water/Coolant mixture | Naturally Aspirated | Cummins Power Generation | GCEXBM0024374 | Part 90 Phase 1 | 27.72 | g/kW-hr | 2.23 | g/kW-hr |  |  |  |  | 9.24 | g/kW-hr | 0 | Steady-State Additive |  | 0 |  |  |  | 0 | 27.7 |  |  |  |  | 11.5 |  | 519 |  |  | 13.4 |  |  |  | 2015-06-19 14:31 | 2016-01-01
Engine Distributors, Inc. | EDI | LEDIB06.8WSG | 2020 | Standard | 5000 Hours / 7 Years |  |  | Yes | No | Yes | AEDIB06.8WSG | Electronic Compensation | 10 | V | Dual-Fuel (Two or more separate fuel sources, separate combustion) | Natural Gas | ISO D-1 | Mixer | Y | 6.8L | 170.7 | 3200 | 4-Stroke | Overhead | 1 | 1 | Yes | Heated | Yes | Water/Coolant mixture | Naturally Aspirated | Intertek Carnot Emission Services | LEDIBM0047666 | Part 60 Subpart JJJJ Table 1 | 0.13 | g/Hp-hr |  |  |  |  | 0.01 | g/Hp-hr | 0 | g/Hp-hr | 1.591 | Steady-State Multiplicative |  |  |  |  | 0 | 0.08 | 0.2 |  |  | 0.0 | 0.1 |  |  | 2 | 0.7 | 1 |  | 475 |  |  | 2019-09-05 11:22 | 2020-01-01
Generac Power Systems, Inc. | GNX | PGNXB08.92O1 | 2023 | Standard | 5000 Hours / 7 Years |  |  | Yes | No | Yes | HGNXB08.92O1 | Electronic Compensation | 8 | V | Single Fuel | Natural Gas | ISO D-1 | Mixer | Y | 8.9L | 114.1 | 1800 | 4-Stroke | Overhead | 1 | 1 | Yes | Heated | Yes | Water/Coolant mixture | Naturally Aspirated | The Waukesha Facility (HQ) | PGNXBM0065019 | Part 60 Subpart JJJJ Table 1 | 0.04 | g/kW-hr |  |  |  |  | 0 | g/kW-hr | 0.16 | g/kW-hr | 1.591 | Steady-State Multiplicative |  |  |  |  | 1 | 2.723 | 0.1 |  |  | 0.0 | 0.4 |  |  | 4 | 1 | 2 |  | 602 |  |  | 2022-07-25 16:54 | 2022-07-25
Guascor Energy S.A.U. | GSR | FGSRB36.360E | 2015 | Standard | Alternative Useful Life | 6000 | The Guascor SFGLD Engines when operating on Natural Gas at a maximum rated speed of 1800 RPM require major reconditioning or rebuilding at 6,000 hour intervals. As such, Guascor suggests that the EPA required minimum useful lifetime of 7 years and 5,000 hours should be increased to 7 years and 6,000 hours. Please see the uploaded maintenance schedule. | Yes | Yes | No |  | Electronic Compensation | 12 | V | Single Fuel | Natural Gas | ISO D-1 | Carburetor | Y | 36L | 790 | 1800 | 4-Stroke | Overhead | 2 | 2 | No |  | Yes | Water/Coolant mixture | Turbocharged | Parque Tecnologico De Alava | FGSRBM0024482 | Part 60 Subpart JJJJ Table 1 | 0.97 | g/Hp-hr |  |  |  |  | 0.18 | g/Hp-hr | 1.85 | g/Hp-hr | 0.14 | Steady-State Additive |  |  |  |  | 0.04 | 0 | 1.1 |  |  | 0.2 | 1.8 |  |  | 4 | 1 | 2 |  | 439 |  |  | 2015-06-26 11:03 | 2015-07-01
Wisconsin Engines, LLC. | WML | KWMLB02.7TME | 2019 | Standard | 5000 Hours / 7 Years |  |  | Yes | Yes | Yes | 7WMLB02.7TME | Electronic Compensation | 4 | Inline | Dual-Fuel (Two or more separate fuel sources, separate combustion) | LPG/Propane | Part 1048 Transient | Mixer | N | 2.7L | 51.87 | 3000 | 4-Stroke | Overhead | 1 | 1 | Yes | Heated | Yes | Water/Coolant mixture | Naturally Aspirated | Wisconsin Engines, LLC | KWMLBM0042110 | Mobile Part 1048 | 1.44 | g/kW-hr | 0 | g/kW-hr |  |  |  |  | 0.15 | g/kW-hr | 2.201 | Transient Multiplicative |  | 1 |  |  |  | 1.994 | 3.2 |  |  |  |  | 0.3 |  | 7.9 |  |  | 1.7 | 991.159 |  |  | 2018-09-20 14:53 | 2019-01-01
Woodward, Inc. | WGC | HWGCB02.4HMC | 2017 | Standard | 5000 Hours / 7 Years |  |  | No | No | Yes | BWGCB02.4HMC | Electronic Compensation | 4 | Inline | Dual-Fuel (Two or more separate fuel sources, separate combustion) | Gasoline (as defined in 1065.710) | Part 1048 Transient | Sequential Multiport Injection | Y | 2.4L | 48.7 | 2600 | 4-Stroke | Overhead | 1 | 1 | Yes | Heated | Yes | Water/Coolant mixture | Naturally Aspirated | Electronic MicroSystems, LLC | HWGCBM0030395 | Mobile Part 1048 | 0.11 | g/kW-hr | 0.02 | g/kW-hr |  |  |  |  | 0.06 | g/kW-hr | 0.34 | Transient Additive |  | 0.14 |  |  |  | 0.04 | 0.4 |  |  |  |  | 0.3 |  | 20.6 |  |  | 0.8 | 1180 |  |  | 2016-08-29 16:57 | 2017-01-01
Cummins Inc. | CEX | KCEXB19.0ENA | 2019 | Standard | 5000 Hours / 7 Years |  |  | No | Yes | Yes | CCEXB19.0ENA | Electronic Compensation | 6 | Inline | Single Fuel | Natural Gas | ISO D-1 | Carburetor | Y | 19L | 395 | 1800 | 4-Stroke | Overhead | 2 | 2 | Yes | Heated | Yes | Water/Coolant mixture | Turbocharged | CIC Emissions Lab | KCEXBM0042539 | Part 60 Subpart JJJJ Table 1 | 1.26 | g/Hp-hr |  |  |  |  | 0.36 | g/Hp-hr | 1.33 | g/Hp-hr | 0.14 | Steady-State Additive |  |  |  |  | 0.04 | 0 | 1.4 |  |  | 0.4 | 1.3 |  |  | 4 | 1 | 2 |  | 446 | 2.759 |  | 2018-10-10 12:03 | 2018-11-01
Power Solutions International, Inc. | PSI | RPSIB19.6NGP | 2024 | Standard | 5000 Hours / 7 Years |  |  | No | Yes | No |  | Electronic Compensation | 6 | Inline | Dual-Fuel (Two or more separate fuel sources, separate combustion) | Natural Gas | ISO D-1 | Mixer | Y | 19.6L | 570 | 1800 | 4-Stroke | Overhead | 2 | 2 | Yes | Heated | Yes | Water/Coolant mixture | Turbocharged | PSI EDC Burr Ridge | RPSIBM0074884 | Part 60 Subpart JJJJ Table 1 | 0.21 | g/Hp-hr |  |  |  |  | 0 | g/Hp-hr | 0.006 | g/Hp-hr | 0.062 | Steady-State Additive |  |  |  |  | 0.01 | 0.131 | 0.3 |  |  | 0.0 | 0.1 |  |  | 2 | 0.7 | 1 |  | 415.186 |  |  | 2023-12-15 01:28 | 2024-01-01
Engine Distributors, Inc. | EDI | GEDIB02.5MSG | 2016 | Standard | 5000 Hours / 7 Years |  |  | Yes | Yes | Yes | CEDIB02.5MSG | Electronic Compensation | 4 | Inline | Dual-Fuel (Two or more separate fuel sources, separate combustion) | Gasoline (as defined in 1065.710) | 1048 D2 | Sequential Multiport Injection | Y | 2.5L | 64.3 | 3200 | 4-Stroke | Overhead | 2 | 2 | Yes | Heated | Yes | Water/Coolant mixture | Naturally Aspirated | EControls, Inc | GEDIBM0025328 | Mobile Part 1048 | 0.47 | g/kW-hr | 0.03 | g/kW-hr |  |  |  |  | 0.01 | g/kW-hr | 1.591 | Steady-State Multiplicative |  | 0 |  | 0 |  | 0.08 | 0.7 |  |  |  |  | 0.1 |  | 20.6 |  |  | 0.8 | 924 | 0.02 |  | 2015-08-19 18:41 | 2016-01-01
Rolls-Royce Solutions America Inc | MDD | NMDDB06.8GBV | 2022 | Standard | 5000 Hours / 7 Years |  |  | Yes | Yes | Yes | DMDDB06.8GBV | Electronic Compensation | 10 | V | Dual-Fuel (Two or more separate fuel sources, separate combustion) | LPG/Propane | 1048 D2 | Mixer | Y | 6.8L | 132 | 1800 | 4-Stroke | Overhead | 1 | 1 | Yes | Heated | Yes | Water/Coolant mixture | Turbocharged | Roush Industries - TEST LAB | NMDDBM0060863 | Stationary Part 1048 | 0.08 | g/kW-hr | 0.05 | g/kW-hr |  |  |  |  | 0.04 | g/kW-hr | 1.591 | Steady-State Multiplicative |  | 1 |  |  |  | 2.723 | 0.1 |  |  |  |  | 0.2 |  | 4.4 |  |  | 2.7 | 726.39 |  |  | 2021-10-15 11:56 | 2022-01-01
KEM Equipment, Inc. | KEM | CKEMB04.3CS1 | 2012 | Standard | 5000 Hours / 7 Years |  |  | Yes | Yes | Yes | BKEMB04.3CN1 | Electronic Compensation | 6 | V | Dual-Fuel (Two or more separate fuel sources, separate combustion) | LPG/Propane | ISO D-1 | Mixer | Y | 4.3L | 82.8 | 2650 | 4-Stroke | Overhead | 1 | 1 | Yes | Heated | Yes | Water/Coolant mixture | Naturally Aspirated | KEM Emission Certificate Test Laboratory | CKEMBM0006670 | Stationary | 0.24 | g/kW-hr | 0.09 | g/kW-hr |  |  |  |  | 0.06 | g/kW-hr | 1.591 | Steady-State Multiplicative |  | 1 |  |  | 1 | 2.723 | 0.4 |  |  |  | 0.2 | 0.3 |  | 2.7 | 0.9 | 1.3 | 2.7 | 717 |  |  | 2011-11-20 12:48 | 2012-01-01
Cummins Inc. | CEX | KCEXB00.9AAA | 2019 | Standard |  |  |  | No | No | Yes | HCEXB00.9AAA | No Compensation Required | 2 | V | Dual-Fuel (Two or more separate fuel sources, separate combustion) | LPG/Propane | G2 | Mixer | N | 1L | 22.4 | 3600 | 4-Stroke | Overhead | 1 | 1 | No |  | No | Air | Naturally Aspirated | Cummins Power Generation | KCEXBM0048473 | Part 90 Phase 1 | 211.9 | g/kW-hr | 1.5 | g/kW-hr |  |  |  |  | 4.4 | g/kW-hr | 0 | Steady-State Additive |  | 0 |  | 0 |  | 0 | 211.9 |  |  |  |  | 5.9 |  | 519 |  |  | 13.4 |  |  |  | 2019-10-03 10:53 | 2019-10-03
Zenith Power Products | ZPP | NZPPB11.8SEM | 2022 | Standard | 5000 Hours / 7 Years |  |  | Yes | Yes | No |  | Electronic Compensation | 6 | Inline | Single Fuel | Natural Gas | ISO D-1 | Carburetor | Y | 11.8L | 267 | 1800 | 4-Stroke | Overhead | 2 | 2 | Yes | Heated | Yes | Water/Coolant mixture | Turbocharged | Zenith Power Products 2 | NZPPBM0062094 | Part 60 Subpart JJJJ Table 1 | 1.56 | g/kW-hr |  |  |  |  | 0.09 | g/kW-hr | 0.09 | g/kW-hr | 1.591 | Steady-State Multiplicative |  |  |  |  | 1 | 2.723 | 2.5 |  |  | 0.1 | 0.2 |  |  | 4 | 1 | 2 |  | 346 | 0.65 |  | 2021-12-11 16:32 | 2021-12-20
Power Solutions International, Inc. | PSI | JPSIB8.80NGP | 2018 | Standard | 5000 Hours / 7 Years |  |  | Yes | Yes | Yes | DPSIB8.80NGP | Electronic Compensation | 8 | V | Dual-Fuel (Two or more separate fuel sources, separate combustion) | Natural Gas | ISO D-1 | Mixer | Y | 8.8L | 183 | 3000 | 4-Stroke | Overhead | 1 | 1 | Yes | Heated | Yes | Water/Coolant mixture | Naturally Aspirated | Electronic Microsystems | JPSIBM0040941 | Part 60 Subpart JJJJ Table 1 | 0.342 | g/Hp-hr |  |  |  |  | 0 | g/Hp-hr | 0.005 | g/Hp-hr | 1 | Steady-State Multiplicative |  |  |  |  | 1.914 | 2.929 | 0.3 |  |  | 0.0 | 0.0 |  |  | 2 | 0.7 | 1 |  | 417.4 | 0.021 |  | 2018-08-08 16:25 | 2018-08-08
Zenith Power Products | ZPP | KZPPB01.6GAM | 2019 | Standard | 5000 Hours / 7 Years |  |  | Yes | Yes | No |  | Electronic Compensation | 4 | Inline | Dual-Fuel (Two or more separate fuel sources, separate combustion) | LPG/Propane | 1048 D2 | Carburetor | Y | 1.6L | 37.1 | 3000 | 4-Stroke | Overhead | 2 | 2 | Yes | Heated | Yes | Water/Coolant mixture | Naturally Aspirated | Zenith Power Products 2 | KZPPBM0045298 | Stationary Part 1048 | 0.44 | g/kW-hr | 0.1 | g/kW-hr |  |  |  |  | 0 | g/kW-hr | 1.591 | Steady-State Multiplicative |  | 1 |  | 1 |  | 2.723 | 0.7 |  |  |  |  | 0.1 |  | 20.6 |  |  | 0.8 | 852 |  |  | 2019-04-16 17:12 | 2019-05-06
Wisconsin Engines, LLC. | WML | GWMLB02.7TME | 2016 | Standard | 5000 Hours / 7 Years |  |  | Yes | Yes | Yes | 6WMLB02.7TME | Electronic Compensation | 4 | Inline | Dual-Fuel (Two or more separate fuel sources, separate combustion) | Gasoline (as defined in 1065.710) | Part 1048 Transient | Multiport Injection | Y | 2.7L | 51.87 | 3000 | 4-Stroke | Overhead | 1 | 1 | Yes | Heated | Yes | Water/Coolant mixture | Naturally Aspirated | Wisconsin Engines, LLC | GWMLBM0025763 | Mobile Part 1048 | 2.05 | g/kW-hr | 0.05 | g/kW-hr |  |  |  |  | 0.37 | g/kW-hr | 2.201 | Transient Multiplicative |  | 1 |  |  |  | 1.994 | 4.5 |  |  |  |  | 0.8 |  | 7.9 |  |  | 1.7 | 1143.967 |  |  | 2015-09-04 12:08 | 2016-01-01
Caterpillar Inc. | CPX | PCPXB18.1CYL | 2023 | Standard | Alternative Useful Life | 5000 | Design life as indicated by the Top End UL is 5,000 hours | Yes | Yes | No |  | Electronic Compensation | 6 | Inline | Single Fuel | Natural Gas | ISO D-1 | Carburetor | Y | 18.1L | 567 | 1800 | 4-Stroke | Overhead | 2 | 2 | No |  | Yes | Water/Coolant mixture | Turbocharged | Mossville Technical Center | PCPXBM0070201 | Part 60 Subpart JJJJ Table 1 | 0.98 | g/Hp-hr |  |  |  |  | 0.09 | g/Hp-hr | 0.85 | g/Hp-hr | 0.1 | Steady-State Additive |  |  |  |  | 0.03 | 0 | 1.1 |  |  | 0.1 | 0.8 |  |  | 2 | 0.7 | 1 |  |  |  |  | 2023-05-23 04:01 | 2023-01-01
Westport Power Inc. | WSP | EWSPB02.4LSI | 2014 | Standard | 5000 Hours / 7 Years |  |  | Yes | Yes | Yes | DWSPB02.4LSI | Electronic Compensation | 4 | Inline | Dual-Fuel (Two or more separate fuel sources, separate combustion) | Natural Gas | ISO D-1 | Sequential Multiport Injection | Y | 2.4L | 52.6 | 2800 | 4-Stroke | Overhead | 2 | 2 | Yes | Heated | Yes | Water/Coolant mixture | Naturally Aspirated | Electronic Micro Systems | EWSPBM0019258 | Stationary | 0.59 | g/kW-hr |  |  | 0.01 | g/kW-hr |  |  | 0.03 | g/kW-hr | 1.29 | Steady-State Multiplicative |  | 0 |  | 0 |  | 0.12 | 0.8 | [5 empty] | 0.2 | 20.6 |  |  | 0.8 | 601 | 0.37 |  | 2014-05-27 13:59 | 2014-05-30
Weichai America Corporation | WCA | KWCAB12.5GTA | 2019 | Standard | 5000 Hours / 7 Years |  |  | Yes | Yes | Yes | JWCAB12.5GTA | Electronic Compensation | 6 | Inline | Dual-Fuel (Two or more separate fuel sources, separate combustion) | Natural Gas | ISO D-1 | Mixer | Y | 12.5L | 299 | 2200 | 4-Stroke | Overhead | 2 | 2 | Yes | Heated | Yes | Water/Coolant mixture | Turbocharged | Econtrols, Inc. | KWCABM0041019 | Part 60 Subpart JJJJ Table 1 | 0.476 | g/Hp-hr |  |  |  |  | 0.008 | g/Hp-hr | 0.036 | g/Hp-hr | 1.591 | Steady-State Multiplicative |  | 1 |  | 1 | 1 | 2.723 | 0.8 |  |  | 0.0 | 0.1 |  |  | 2 | 0.7 | 1 |  | 525.88 | 0.194 | 0.007 | 2018-08-14 12:06 | 2019-01-01
Global Component Technologies Corporation | NFX | LNFXB04.546D | 2020 | Standard | 5000 Hours / 7 Years |  |  | No | No | Yes | ANSXB04.546D | Electronic Compensation | 6 | Inline | Dual-Fuel (Two or more separate fuel sources, separate combustion) | LPG/Propane | C2 | Throttle Body Injection | Y | 4.5L, 4.5L | 71.7 | 2450 | 4-Stroke | Overhead | 2 | 2 | Yes | Heated | Yes | Water/Coolant mixture | Naturally Aspirated | Nissan Techno Co., Ltd. (NRLSI Test Lab) | LNFXBM0048706 | Mobile Part 1048 | 1.13 | g/kW-hr | 0.43 | g/kW-hr |  |  |  |  | 0.01 | g/kW-hr | 1.686 | Steady-State Multiplicative |  | 1.084 |  |  |  | 1.808 | 1.9 |  |  |  |  | 0.5 |  | 20.6 |  |  | 0.8 |  |  |  | 2019-10-16 03:55 | 2020-01-01
Tiger Truck Industries International, Inc. | TGR | MTGRB1.20TIG | 2021 | Standard | 5000 Hours / 7 Years |  |  | Yes | Yes | Yes | HTGRB1.20TIG | Electronic Compensation | 4 | Inline | Single Fuel | Gasoline (as defined in 1065.710) | C2 | Multiport Injection | Y | 1.2L | 48.9 | 4500 | 4-Stroke | Overhead | 2 | 2 | Yes | Heated | Yes | Water/Coolant mixture | Naturally Aspirated | Intertek Carnot Emission Services | MTGRBM0056192 | Mobile Part 1048 | 10.27 | g/kW-hr | 0.0741 | g/kW-hr |  |  |  |  | 0.0624 | g/kW-hr | 1.591 | Steady-State Multiplicative |  | 1 |  |  |  | 2.723 | 16.3 |  |  |  |  | 0.2 |  | 20.6 |  |  | 0.8 | 991.9 | 0.1016 | 0.0098 | 2020-12-17 14:45 | 2021-01-01
Weichai America Corporation | WCA | PWCAB09.7GNA | 2023 | Standard | 5000 Hours / 7 Years |  |  | No | Yes | Yes | JWCAB09.7GNA | Electronic Compensation | 6 | Inline | Dual-Fuel (Two or more separate fuel sources, separate combustion) | Natural Gas | 1048 D2 | Mixer | Y | 9.7L | 138 | 2200 | 4-Stroke | Overhead | 2 | 2 | Yes | Heated | Yes | Water/Coolant mixture | Naturally Aspirated | Econtrols, Inc. | PWCABM0067901 | Mobile Part 1048 | 0.365 | g/kW-hr |  |  | 0.091 | g/kW-hr |  |  | 0 | g/kW-hr | 1.591 | Steady-State Multiplicative |  | 1 |  | 1 |  | 2.723 | 0.6 | [5 empty] | 0.1 | 20.6 |  |  | 0.8 | 766.136 | 0.896 | 0 | 2022-11-18 17:05 | 2023-01-01
Arrow Engine Company | ARW | RARWB03.1PNA | 2024 | Standard | 5000 Hours / 7 Years |  |  | Yes | Yes | Yes | PARWB03.1PNA | Electronic Compensation | 3 | Inline | Dual-Fuel (Two or more separate fuel sources, separate combustion) | Natural Gas | ISO D-1 | Carburetor | Y | 3.1L | 35.9 | 2200 | 4-Stroke | Overhead | 1 | 1 | Yes | Heated | Yes | Water/Coolant mixture | Naturally Aspirated | Woodward | RARWBM0077452 | Stationary Part 1048 | 0.56 | g/kW-hr |  |  | 0.05 | g/kW-hr |  |  | 0.04 | g/kW-hr | 1.591 | Steady-State Multiplicative |  | 1 |  | 1 |  | 2.723 | 0.9 | [5 empty] | 0.2 | 4.4 |  |  | 2.7 | 832 | 1.59 |  | 2024-06-27 16:34 | 2024-06-28
Kubota Corporation | KBX | PKBXB01.5CFA | 2023 | Standard | 5000 Hours / 7 Years |  |  | No | No | Yes | DKBXB01.6CFA | Electronic Compensation | 4 | Inline | Dual-Fuel (Two or more separate fuel sources, separate combustion) | Gasoline (as defined in 1065.710) | Part 1048 Transient | Multiport Injection | Y | 1.5L | 39.2 | 3528 | 4-Stroke | Overhead | 1 | 1 | Yes | Heated | Yes | Water/Coolant mixture | Naturally Aspirated | Kubota Corporation - Rinkai Plant | PKBXBM0069792 | Mobile Part 1048 | 2.46 | g/kW-hr | 0.01 | g/kW-hr |  |  |  |  | 0.05 | g/kW-hr | 1.297 | Transient Multiplicative |  | 1 |  | 1 |  | 1.226 | 3.2 |  |  |  |  | 0.1 |  | 20.6 |  |  | 0.8 | 1072 | 0.003 | 0 | 2023-04-17 21:21 | 2023-05-01
KEM Equipment, Inc. | KEM | DKEMB05.7EP0 | 2013 | Standard | 5000 Hours / 7 Years |  |  | Yes | Yes | Yes | AKEMB05.7EP0 | Electronic Compensation | 8 | V | Single Fuel | LPG/Propane | ISO D-1 | Mixer | Y | 5.7L | 95.4 | 2800 | 4-Stroke | Overhead | 1 | 1 | Yes | Heated | Yes | Water/Coolant mixture | Naturally Aspirated | KEM Emission Certificate Test Laboratory | DKEMBM0011459 | Stationary | 25.1 | g/kW-hr | 1.07 | g/kW-hr |  |  |  |  | 10.66 | g/kW-hr | 0 | Steady-State Additive |  | 0 |  |  |  | 0 | 25 |  |  |  |  | 11.7 |  | 519 |  |  | 13.4 | 716 |  |  | 2012-10-30 19:37 | 2013-01-01
Crown Equipment Corporation | CEQ | ECEQB02.4001 | 2014 | Standard | 5000 Hours / 7 Years |  |  | No | No | Yes | AJDXB02.4001 | No Compensation Required | 4 | Inline | Single Fuel | LPG/Propane | Part 1048 Transient | Mixer | Y | 2.4L | 44 | 2800 | 4-Stroke | Overhead | 1 | 1 | Yes | Heated | Yes | Water/Coolant mixture | Naturally Aspirated | Electronic MicroSystems LLC | ECEQBM0014300 | Mobile | 0.96 | g/kW-hr | 0.06 | g/kW-hr |  |  |  |  | 0 | g/kW-hr | 3.643 | Transient Multiplicative |  | 1.21 |  |  |  | 3.233 | 3.5 |  |  |  |  | 0.1 |  | 20.6 |  |  | 0.8 |  |  |  | 2013-04-05 11:56 | 2013-08-01
Toyota Material Handling, Inc. | TIE | CTIEB02.204Y | 2012 | Standard | 5000 Hours / 7 Years |  |  | No | No | Yes | 7TIEB02.204Y | Electronic Compensation | 4 | Inline | Dual-Fuel (Two or more separate fuel sources, separate combustion) | Gasoline (as defined in 1065.710) | C2 | Multiport Injection | Y | 2.2L | 38 | 2570 | 4-Stroke | Overhead | 2 | 2 | Yes | Heated | Yes | Water/Coolant mixture | Naturally Aspirated | TICO | CTIEBM0005112 | Mobile | 13.05 | g/kW-hr | 0.28 | g/kW-hr |  |  |  |  | 0.01 | g/kW-hr | 1.21 | Steady-State Multiplicative |  | 1.11 |  | 1.11 |  | 1.9 | 15.8 |  |  |  |  | 0.3 |  | 20.6 |  |  | 0.8 | 1044 | 0.238 |  | 2011-08-30 07:01 | 2011-12-01
Power Solutions International, Inc. | PSI | RPSIB52.3NGP | 2024 | Standard | Alternative Useful Life | 8760 | Alternative useful life is equivalent to the basic mechanical engine warranty in hours. | No | Yes | Yes | LPSIB52.3NGP | Electronic Compensation | 16 | V | Dual-Fuel (Two or more separate fuel sources, separate combustion) | Natural Gas | 1048 D2 | Mixer | Y | 52.3L | 1436 | 1800 | 4-Stroke | Overhead | 2 | 2 | Yes | Heated | Yes | Water/Coolant mixture | Turbocharged | Excel Engineering | RPSIBM0072868 | Mobile Part 1048 | 0.21 | g/kW-hr |  |  | 0.041 | g/kW-hr |  |  | 0.023 | g/kW-hr | 0.145 | Steady-State Additive |  | 0.025 |  | 0.025 |  | 0.307 | 0.4 | [5 empty] | 0.4 | 4.4 |  |  | 2.7 | 663.887 | 1.07 | 0 | 2023-09-21 13:21 | 2024-01-01
Rolls-Royce Solutions America Inc | MDD | NMDDB06.8GBY | 2022 | Standard | 5000 Hours / 7 Years |  |  | Yes | Yes | Yes | FMDDB06.8GBY | Electronic Compensation | 10 | V | Dual-Fuel (Two or more separate fuel sources, separate combustion) | Natural Gas | ISO D-1 | Mixer | Y | 6.8L | 154 | 1800 | 4-Stroke | Overhead | 1 | 1 | Yes | Heated | Yes | Water/Coolant mixture | Turbocharged | Roush Industries - TEST LAB | NMDDBM0060868 | Part 60 Subpart JJJJ Table 1 | 0.01 | g/Hp-hr |  |  |  |  | 0.33 | g/Hp-hr | 0.01 | g/Hp-hr | 1.591 | Steady-State Multiplicative |  |  |  |  | 1 | 2.723 | 0.0 |  |  | 0.3 | 0.0 |  |  | 2 | 0.7 | 1 |  | 429.27 |  |  | 2021-10-15 12:11 | 2022-01-01
EMPCO llc | EMP | REMPB03.7TLB | 2024 | Standard | Alternative Useful Life | 6000 | Longer useful life - 6,000 hours/7 years rather than the minimum 5,000 hours/7 years | No | No | No |  | No Compensation Required | 4 | Inline | Dual-Fuel (Two or more separate fuel sources, separate combustion) | LPG/Propane | Part 1048 Transient | Mixer | Y | 3.7L | 66 | 2530 | 4-Stroke | Overhead | 1 | 1 | Yes | Heated | Yes | Water/Coolant mixture | Naturally Aspirated | EControls | REMPBM0073681 | Mobile Part 1048 | 0.829 | g/kW-hr | 0.011 | g/kW-hr |  |  |  |  | 0.24 | g/kW-hr | 1 | Transient Multiplicative |  | 1.154 |  |  |  | 1 | 0.8 |  |  |  |  | 0.3 |  | 20.6 |  |  | 0.8 | 898.485 | 0.006 | 0 | 2023-11-02 13:28 | 2023-11-02
Engine Distributors, Inc. | EDI | JEDIB03.7EN0 | 2018 | Standard |  |  |  | Yes | Yes | Yes | HEDIB03.7EN0 | Electronic Compensation | 6 | V | Single Fuel | Natural Gas | G2 | Mixer | Y | 3.7L | 48.8 | 3600 | 4-Stroke | Overhead | 2 | 2 | Yes | Heated | Yes | Water/Coolant mixture | Naturally Aspirated | EControls, Inc | JEDIBM0035525 | Part 90 Phase 1 | 26.39 | g/kW-hr |  |  | 0.45 | g/kW-hr |  |  | 8.15 | g/kW-hr | 1 | Steady-State Multiplicative |  |  |  | 1 |  | 1 | 26.4 | [5 empty] | 8.6 | 519 |  |  | 13.4 | 763 |  |  | 2017-07-25 18:34 | 2018-01-01
KEM Equipment, Inc. | KEM | RKEMB08.0ULE | 2024 | Standard | 5000 Hours / 7 Years |  |  | Yes | Yes | Yes | HKEMB08.0ULE | Electronic Compensation | 8 | V | Single Fuel | LPG/Propane | Part 1048 Transient | Sequential Multiport Injection | Y | 8L | 183.8 | 2650 | 4-Stroke | Overhead | 1 | 1 | Yes | Heated | Yes | Water/Coolant mixture | Naturally Aspirated | KEM Emission Certificate Test Laboratory | RKEMBM0073950 | Mobile Part 1048 | 1.6 | g/kW-hr | 0.02 | g/kW-hr |  |  |  |  | 0.16 | g/kW-hr | 2.201 | Transient Multiplicative |  | 1 |  |  |  | 1.994 | 3.5 |  |  |  |  | 0.3 |  | 20.6 |  |  | 0.8 | 813 |  |  | 2023-11-08 13:16 | 2024-01-01
Kubota Corporation | KBX | RKBXB01.5CFA | 2024 | Standard | 5000 Hours / 7 Years |  |  | No | No | Yes | EKBXB01.6CFA | Electronic Compensation | 4 | Inline | Dual-Fuel (Two or more separate fuel sources, separate combustion) | LPG/Propane | Part 1048 Transient | Mixer | Y | 1.5L | 39.2 | 3528 | 4-Stroke | Overhead | 1 | 1 | Yes | Heated | Yes | Water/Coolant mixture | Naturally Aspirated | Intertek | RKBXBM0076417 | Mobile Part 1048 | 1.31 | g/kW-hr | 0.07 | g/kW-hr |  |  |  |  | 0.11 | g/kW-hr | 1.297 | Transient Multiplicative |  | 1 |  | 1 |  | 1.226 | 1.7 |  |  |  |  | 0.2 |  | 20.6 |  |  | 0.8 | 993 |  |  | 2024-04-12 01:03 | 2024-05-01
Generac Power Systems, Inc. | GNX | LGNXB.9992VT | 2020 | Standard |  |  |  | No | No | Yes | EGNXB.9992VT | No Compensation Required | 2 | V | Single Fuel | Natural Gas | Alternate/Special Test Procedure | Mixer | N | 1L | 21.4 | 3600 | 4-Stroke | Overhead | 1 | 1 | No |  | No | Air | Naturally Aspirated | The Waukesha Facility (HQ) | LGNXBM0046407 | Part 90 Phase 1 | 69.8378 | g/kW-hr |  |  | 0.19 | g/kW-hr |  |  | 5.43 | g/kW-hr | 1 | Steady-State Multiplicative |  | 1 |  | 1 |  | 1 | 69.8 | [5 empty] | 5.6 | 519 |  |  | 13.4 |  | 0.7324 |  | 2019-07-02 08:18 | 2019-07-02
Generac Power Systems, Inc. | GNX | PGNXB25.82C1 | 2023 | Standard | 5000 Hours / 7 Years |  |  | Yes | No | Yes | GGNXB25.82C1 | Electronic Compensation | 12 | V | Single Fuel | Natural Gas | ISO D-1 | Mixer | Y | 21.9L | 579.54 | 1800 | 4-Stroke | Overhead | 1 | 1 | Yes | Heated | Yes | Water/Coolant mixture | Turbocharged | The Waukesha Facility (HQ) | PGNXBM0065038 | Part 60 Subpart JJJJ Table 1 | 0.05 | g/kW-hr |  |  |  |  | 0 | g/kW-hr | 0.07 | g/kW-hr | 1.591 | Steady-State Multiplicative |  |  |  |  | 1 | 2.723 | 0.1 |  |  | 0.0 | 0.2 |  |  | 4 | 1 | 2 |  | 537 | 0.07 | 0.05 | 2022-07-26 12:34 | 2022-07-26
Engine Distributors, Inc. | EDI | DEDIB02.5MSG | 2013 | Standard | 5000 Hours / 7 Years |  |  | Yes | Yes | Yes | CEDIB02.5MSG | Electronic Compensation | 4 | Inline | Dual-Fuel (Two or more separate fuel sources, separate combustion) | Natural Gas | 1048 D2 | Mixer | Y | 2.5L | 57.3 | 3200 | 4-Stroke | Overhead | 2 | 2 | Yes | Heated | Yes | Water/Coolant mixture | Naturally Aspirated | EControls, Inc | DEDIBM0010818 | Mobile | 0.2 | g/kW-hr |  |  | 0.02 | g/kW-hr |  |  | 0.01 | g/kW-hr | 1.591 | Steady-State Multiplicative |  | 0 |  | 0 |  | 0.08 | 0.3 | [5 empty] | 0.1 | 20.6 |  |  | 0.8 | 706 | 0.13 |  | 2012-10-09 21:25 | 2013-01-01
Don Hardy Race Cars, Inc. | DHR | DDHRB08.0STA | 2013 | Standard | 5000 Hours / 7 Years |  |  | Yes | Yes | Yes | ADHRB08.0STA | Electronic Compensation | 8 | V | Dual-Fuel (Two or more separate fuel sources, separate combustion) | Natural Gas | ISO D-1 | Carburetor | Y | 7.4L, 8L | 164 | 2800 | 4-Stroke | Overhead | 1 | 1 | Yes | Heated | Yes | Water/Coolant mixture | Naturally Aspirated | Electronic MicroSystems | DDHRBM0012797 | Stationary | 0.31 | g/kW-hr |  |  |  |  | 0 | g/kW-hr | 0.01 | g/kW-hr | 0.432 | Steady-State Additive |  |  |  |  | 0 | 0.08 | 0.7 |  |  | 0.0 | 0.1 |  |  | 2.7 | 0.9 | 1.3 | 2.7 |  |  |  | 2012-12-17 17:18 | 2013-01-07
Westerbeke Corporation | X7X | RX7XB2.182MP | 2024 | Standard | 5000 Hours / 7 Years |  |  | Yes | Yes | Yes | MX7XB2.182MP | No Compensation Required | 4 | Inline | Single Fuel | Gasoline (as defined in 1065.710) | 1048 D2 | Multiport Injection | Y | 2.2L | 26 | 1800 | 4-Stroke | Overhead | 1 | 1 | Yes | Heated | Yes | Water/Coolant mixture | Naturally Aspirated | Westerbeke Corporation | RX7XBM0074820 | Mobile Part 1048 | 0.5738 | g/kW-hr | 0.1208 | g/kW-hr |  |  |  |  | 0.0523 | g/kW-hr | 7.502 | Steady-State Multiplicative |  | 1.397 |  |  |  | 1 | 4.3 |  |  |  |  | 0.2 |  | 20.6 |  |  | 0.8 | 1063.5 |  |  | 2023-12-12 15:56 | 2024-01-01
Power Solutions International, Inc. | PSI | NPSIB11.1NGP | 2022 | Standard | Alternative Useful Life | 8760 | Alternative useful life is equivalent to the basic mechanical engine warranty in hours. | No | Yes | Yes | BPWRB11.1NGP | Electronic Compensation | 6 | Inline | Dual-Fuel (Two or more separate fuel sources, separate combustion) | LPG/Propane | 1048 D2 | Mixer | Y | 11.1L | 225 | 2000 | 4-Stroke | Overhead | 1 | 1 | Yes | Heated | Yes | Water/Coolant mixture | Turbocharged | Intertek Carnot Emission Services | NPSIBM0057858 | Mobile Part 1048 | 0.488 | g/kW-hr | 0.024 | g/kW-hr |  |  |  |  | 0.064 | g/kW-hr | 0.145 | Steady-State Additive |  | 0.025 |  | 0.025 |  | 0.307 | 0.6 |  |  |  |  | 0.4 |  | 4.4 |  |  | 2.7 | 791.39 | 0.001 |  | 2021-06-02 13:41 | 2022-01-03
Engine Distributors, Inc. | EDI | GEDIB01.5TSG | 2016 | Standard | 5000 Hours / 7 Years |  |  | Yes | Yes | No |  | Electronic Compensation | 4 | Inline | Dual-Fuel (Two or more separate fuel sources, separate combustion) | Gasoline (as defined in 1065.710) | Part 1048 Transient | Sequential Multiport Injection | Y | 1.5L | 42 | 3600 | 4-Stroke | Overhead | 1 | 1 | Yes | Heated | Yes | Water/Coolant mixture | Naturally Aspirated | EControls, Inc | GEDIBM0028004 | Mobile Part 1048 | 0.69 | g/kW-hr | 0.04 | g/kW-hr |  |  |  |  | 0.13 | g/kW-hr | 2.201 | Transient Multiplicative |  | 0 |  | 0 |  | 0.282 | 1.5 |  |  |  |  | 0.5 |  | 20.6 |  |  | 0.8 | 953 | 0.02 | 0.04 | 2015-12-15 13:39 | 2016-01-01
Power Solutions International, Inc. | PSI | BPSIB4.30GLP | 2011 | Standard | 5000 Hours / 7 Years |  |  | No | No | Yes | 9PSIB4.30GLP | Electronic Compensation | 6 | V | Dual-Fuel (Two or more separate fuel sources, separate combustion) | Natural Gas | 1048 D2 | Mixer | Y | 4.3L | 99.3 | 3200 | 4-Stroke | Overhead | 1 | 1 | Yes | Heated | Yes | Water/Coolant mixture | Naturally Aspirated | Intertek Carnot Emission Services | BPSIBM0000455 | Mobile | 0.36 | g/kW-hr |  |  | 0.09 | g/kW-hr |  |  | 0.01 | g/kW-hr | 1 | Steady-State Multiplicative |  | 4.719 |  | 4.719 |  | 1.933 | 0.4 | [5 empty] | 0.4 | 4.4 |  |  | 2.7 | 824.88 |  |  | 2010-11-02 11:22 | 2010-12-01
KEM Equipment, Inc. | KEM | DKEMB08.1ULE | 2013 | Standard | 5000 Hours / 7 Years |  |  | Yes | Yes | Yes | BKEMB08.1ULE | Electronic Compensation | 8 | V | Single Fuel | LPG/Propane | Part 1048 Transient | Sequential Multiport Injection | Y | 8.1L | 134.5 | 1800 | 4-Stroke | Overhead | 1 | 1 | Yes | Heated | Yes | Water/Coolant mixture | Naturally Aspirated | KEM Emission Certificate Test Laboratory | DKEMBM0011447 | Mobile | 7.9 | g/kW-hr | 0.17 | g/kW-hr |  |  |  |  | 0.1 | g/kW-hr | 2.201 | Transient Multiplicative |  | 0 |  |  |  | 0.282 | 17.4 |  |  |  |  | 0.6 |  | 20.6 |  |  | 0.8 | 727 |  |  | 2012-10-30 19:32 | 2013-01-01
IMPCO Technologies, Inc. | Z9X | BZ9XB02.4GA8 | 2011 | Standard | 5000 Hours / 7 Years |  |  | No | No | Yes | AG9XB02.49NG | No Compensation Required | 4 | Inline | Dual-Fuel (Two or more separate fuel sources, separate combustion) | Gasoline (as defined in 1065.710) | C2 | Multiport Injection | Y | 2.4L | 49 | 3000 | 4-Stroke | Overhead | 1 | 1 | Yes | Heated | Yes | Water/Coolant mixture | Naturally Aspirated | GFI | BZ9XBM0004678 | Mobile | 1.344 | g/kW-hr | 0.099 | g/kW-hr |  |  |  |  | 0.012 | g/kW-hr | 1.452 | Steady-State Multiplicative |  | 1.215 |  |  |  | 1.372 | 2.0 |  |  |  |  | 0.1 |  | 20.6 |  |  | 0.8 | 1206 |  |  | 2011-06-21 18:28 | 2011-07-04
Power Solutions International, Inc. | PSI | MPSIB5.70NGP | 2021 | Standard | 5000 Hours / 7 Years |  |  | No | Yes | Yes | APSIB5.70NGP | Electronic Compensation | 8 | V | Dual-Fuel (Two or more separate fuel sources, separate combustion) | Gasoline (as defined in 1065.710) | 1048 D2 | Sequential Multiport Injection | Y | 5.7L | 132.8 | 3000 | 4-Stroke | Overhead | 1 | 1 | Yes | Heated | Yes | Water/Coolant mixture | Naturally Aspirated | Electronic Microsystems | MPSIBM0051358 | Stationary Part 1048 | 0.565 | g/kW-hr | 0.004 | g/kW-hr |  |  |  |  | 0.004 | g/kW-hr | 0.145 | Steady-State Additive |  | 0.025 |  |  |  | 0.307 | 0.7 |  |  |  |  | 0.3 |  | 4.4 |  |  | 2.7 | 1004.4 | 0 |  | 2020-04-21 23:24 | 2021-01-01
KEM Equipment, Inc. | KEM | MKEMB04.3ULE | 2021 | Standard | 5000 Hours / 7 Years |  |  | Yes | Yes | Yes | 9KEMB04.3ULE | Electronic Compensation | 6 | V | Dual-Fuel (Two or more separate fuel sources, separate combustion) | E10 (Gasoline (as defined in 1065.710) with 10% Ethanol) | Part 1048 Transient | Sequential Multiport Injection | Y | 4.3L | 83.1 | 3000 | 4-Stroke | Overhead | 1 | 1 | Yes | Heated | Yes | Water/Coolant mixture | Naturally Aspirated | KEM Emission Certificate Test Laboratory | MKEMBM0057053 | Mobile Part 1048 | 1.44 | g/kW-hr | 0.03 | g/kW-hr |  |  |  |  | 0.03 | g/kW-hr | 0.256 | Transient Additive |  | 0 |  |  |  | 0.282 | 1.7 |  |  |  |  | 0.3 |  | 20.6 |  |  | 0.8 | 1038 |  |  | 2021-03-26 14:55 | 2021-01-01
Arrow Engine Company | ARW | NARWB05.4A54 | 2022 | Standard | 5000 Hours / 7 Years |  |  | Yes | Yes | Yes | MARWB05.4A54 | Electronic Compensation | 6 | V | Dual-Fuel (Two or more separate fuel sources, separate combustion) | Natural Gas | 1048 D2 | Carburetor | Y | 5.4L | 62.5 | 1800 | 4-Stroke | Overhead | 1 | 1 | Yes | Heated | Yes | Water/Coolant mixture | Naturally Aspirated | Woodward | NARWBM0066519 | Mobile Part 1048 | 0.09 | g/kW-hr |  |  | 0.06 | g/kW-hr |  |  | 0.03 | g/kW-hr | 1.591 | Steady-State Multiplicative |  | 1 |  | 1 |  | 2.723 | 0.1 | [5 empty] | 0.1 | 4.4 |  |  | 2.7 | 894 | 1.59 |  | 2022-09-20 15:27 | 2022-10-03
Power Solutions International, Inc. | PSI | CPSIB5.70NGP | 2012 | Standard | 5000 Hours / 7 Years |  |  | No | Yes | Yes | APSIB5.70NGP | Electronic Compensation | 8 | V | Dual-Fuel (Two or more separate fuel sources, separate combustion) | LPG/Propane | 1048 D2 | Mixer | Y | 5.7L | 118.7 | 3000 | 4-Stroke | Overhead | 1 | 1 | Yes | Heated | Yes | Water/Coolant mixture | Naturally Aspirated | Intertek Carnot Emission Services | CPSIBM0006022 | Mobile | 0.52 | g/kW-hr | 0.08 | g/kW-hr |  |  |  |  | 0 | g/kW-hr | 1 | Steady-State Multiplicative |  | 4.719 |  | 4.719 |  | 1.933 | 0.5 |  |  |  |  | 0.4 |  | 4.4 |  |  | 2.7 | 1168.64 |  |  | 2011-10-25 16:44 | 2012-01-03
Origin Engines | ORG | RORGB04.3PNA | 2024 | Standard | 5000 Hours / 7 Years |  |  | Yes | Yes | Yes | LORGB04.3PNA | Electronic Compensation | 6 | V | Dual-Fuel (Two or more separate fuel sources, separate combustion) | Natural Gas | ISO D-1 | Carburetor | Y | 4.3L | 84 | 2800 | 4-Stroke | Overhead | 1 | 1 | Yes | Heated | Yes | Water/Coolant mixture | Naturally Aspirated | Electronic MicroSystems | RORGBM0073889 | Stationary Part 1048 | 0.29 | g/kW-hr |  |  | 0 | g/kW-hr |  |  | 0.16 | g/kW-hr | 1.591 | Steady-State Multiplicative |  | 1 |  | 1 |  | 2.723 | 0.5 | [5 empty] | 0.4 | 20.6 |  |  | 0.8 | 641 | 0.45 | 0.02 | 2023-11-07 15:51 | 2024-01-01
Global Component Technologies Corporation | NFX | CNFXB04.546D | 2012 | Standard | 5000 Hours / 7 Years |  |  | No | No | Yes | ANSXB04.546D | Electronic Compensation | 6 | Inline | Dual-Fuel (Two or more separate fuel sources, separate combustion) | California Phase 2 | Part 1048 Transient | Multiport Injection | Y | 4.5L | 71.7 | 2450 | 4-Stroke | Overhead | 2 | 2 | Yes | Heated | Yes | Water/Coolant mixture | Naturally Aspirated | Nissan Techno Co., Ltd. (NRLSI Test Lab) | CNFXBM0005265 | Mobile | 2.33 | g/kW-hr | 0.07 | g/kW-hr |  |  |  |  | 0.1 | g/kW-hr | 2.777 | Transient Multiplicative |  | 1.268 |  |  |  | 1.289 | 6.5 |  |  |  |  | 0.2 |  | 20.6 |  |  | 0.8 |  |  |  | 2011-09-06 19:46 | 2011-10-01
Origin Engines | ORG | GORGB10.3STA | 2016 | Standard | 5000 Hours / 7 Years |  |  | Yes | Yes | Yes | CORGB10.3STA | Electronic Compensation | 8 | V | Dual-Fuel (Two or more separate fuel sources, separate combustion) | Natural Gas | 1048 D2 | Carburetor | Y | 10.3L | 224 | 2800 | 4-Stroke | Overhead | 1 | 1 | Yes | Heated | Yes | Water/Coolant mixture | Naturally Aspirated | Electronic MicroSystems | GORGBM0027577 | Mobile Part 1048 | 0.39 | g/kW-hr |  |  | 0 | g/kW-hr |  |  | 0 | g/kW-hr | 1.591 | Steady-State Multiplicative |  | 1 |  | 1 |  | 2.723 | 0.6 | [5 empty] | 0.0 | 20.6 |  |  | 0.8 | 632 | 0.09 |  | 2015-11-30 18:10 | 2016-01-01
Generac Power Systems, Inc. | GNX | NGNXB08.92O2 | 2022 | Standard | 5000 Hours / 7 Years |  |  | Yes | No | Yes | JGNXB08.92O2 | Electronic Compensation | 8 | V | Single Fuel | LPG/Propane | 1048 D2 | Mixer | Y | 8.9L | 106 | 1800 | 4-Stroke | Overhead | 1 | 1 | Yes | Heated | Yes | Water/Coolant mixture | Naturally Aspirated | The Waukesha Facility (HQ) | NGNXBM0063165 | Stationary Part 1048 | 0.29 | g/kW-hr | 0.01 | g/kW-hr |  |  |  |  | 0.27 | g/kW-hr | 1.591 | Steady-State Multiplicative |  | 1 |  |  |  | 2.723 | 0.5 |  |  |  |  | 0.7 |  | 4.4 |  |  | 2.7 | 840 | 0.01 | 0.05 | 2022-03-11 16:38 | 2022-03-11
Generac Power Systems, Inc. | GNX | RGNXB08.92O3 | 2024 | Standard | 5000 Hours / 7 Years |  |  | Yes | No | Yes | JGNXB08.92O3 | Electronic Compensation | 8 | V | Single Fuel | Natural Gas | ISO D-1 | Mixer | Y | 8.9L | 170.5 | 1800 | 4-Stroke | Overhead | 1 | 1 | Yes | Heated | Yes | Water/Coolant mixture | Turbocharged | The Waukesha Facility (HQ) | RGNXBM0073347 | Part 60 Subpart JJJJ Table 1 | 0.26 | g/kW-hr |  |  |  |  | 0 | g/kW-hr | 0.12 | g/kW-hr | 1.591 | Steady-State Multiplicative |  |  |  |  | 1 | 2.723 | 0.4 |  |  | 0.0 | 0.3 |  |  | 4 | 1 | 2 |  | 626 | 0.08 | 0.04 | 2023-10-18 14:17 | 2023-12-15
Power Solutions International, Inc. | PSI | RPSIB8.80EMT | 2024 | Standard | 5000 Hours / 7 Years |  |  | No | Yes | Yes | DPSIB8.80EMT | Electronic Compensation | 8 | V | Dual-Fuel (Two or more separate fuel sources, separate combustion) | LPG/Propane | 1048 D2 | Mixer | Y | 8.8L | 203 | 1800 | 4-Stroke | Overhead | 1 | 1 | Yes | Heated | Yes | Water/Coolant mixture | Turbocharged | Electronic Microsystems | RPSIBM0072712 | Stationary Part 1048 | 1.297 | g/kW-hr | 0.028 | g/kW-hr |  |  |  |  | 0.019 | g/kW-hr | 1 | Steady-State Multiplicative |  | 1.914 |  | 1.914 |  | 2.929 | 1.3 |  |  |  |  | 0.1 |  | 4.4 |  |  | 2.7 | 761.1 | 0 |  | 2023-09-21 01:00 | 2024-01-01
IMPCO Technologies, Inc. | Z9X | CZ9XB02.4GA8 | 2012 | Standard | 5000 Hours / 7 Years |  |  | No | No | Yes | BG9XB02.49NG | No Compensation Required | 4 | Inline | Dual-Fuel (Two or more separate fuel sources, separate combustion) | Gasoline (as defined in 1065.710) | C2 | Multiport Injection | Y | 2.4L | 49 | 3000 | 4-Stroke | Overhead | 1 | 1 | Yes | Heated | Yes | Water/Coolant mixture | Naturally Aspirated | GFI | CZ9XBM0009435 | Mobile | 1.344 | g/kW-hr | 0.099 | g/kW-hr |  |  |  |  | 0.012 | g/kW-hr | 1.452 | Steady-State Multiplicative |  | 1.215 |  |  |  | 1.372 | 2.0 |  |  |  |  | 0.1 |  | 20.6 |  |  | 0.8 | 1206 |  |  | 2012-05-21 17:15 | 2011-11-28
Weichai America Corporation | WCA | HWCAB06.7WHG | 2017 | Standard | 5000 Hours / 7 Years |  |  | Yes | No | No |  | Electronic Compensation | 6 | Inline | Dual-Fuel (Two or more separate fuel sources, separate combustion) | Natural Gas | ISO D-1 | Mixer | Y | 6.7L | 99.5 | 2200 | 4-Stroke | Overhead | 1 | 1 | Yes | Heated | Yes | Water/Coolant mixture | Naturally Aspirated | Econtrols, Inc. | HWCABM0034400 | Part 60 Subpart JJJJ Table 1 | 0.3 | g/kW-hr |  |  |  |  | 0.01 | g/kW-hr | 0.01 | g/kW-hr | 1.591 | Steady-State Multiplicative |  |  |  |  | 1 | 2.723 | 0.5 |  |  | 0.0 | 0.0 |  |  | 2.7 | 0.9 | 1.3 |  | 670 |  |  | 2017-05-10 15:18 | 2017-05-12
Generac Power Systems, Inc. | GNX | LGNXB04.52N3 | 2020 | Standard | 5000 Hours / 7 Years |  |  | Yes | Yes | No |  | Electronic Compensation | 4 | Inline | Single Fuel | Natural Gas | ISO D-1 | Mixer | Y | 4.4L | 98.7 | 1800 | 4-Stroke | Overhead | 1 | 1 | Yes | Heated | Yes | Water/Coolant mixture | Turbocharged | The Waukesha Facility (HQ) | LGNXBM0051801 | Part 60 Subpart JJJJ Table 1 | 0.158 | g/Hp-hr |  |  |  |  | 0.012 | g/Hp-hr | 0.176 | g/Hp-hr | 1.591 | Steady-State Multiplicative |  |  |  |  | 1 | 2.723 | 0.3 |  |  | 0.0 | 0.5 |  |  | 2 | 0.7 | 1 |  | 403.96 | 0.102 | 0.036 | 2020-06-08 15:47 | 2020-06-15
Power Solutions International, Inc. | PSI | PPSIB5.70NGP | 2023 | Standard | 5000 Hours / 7 Years |  |  | No | Yes | Yes | CPSIB5.70NGP | Electronic Compensation | 8 | V | Dual-Fuel (Two or more separate fuel sources, separate combustion) | Natural Gas | ISO D-1 | Mixer | Y | 5.7L | 118.7 | 3000 | 4-Stroke | Overhead | 1 | 1 | Yes | Heated | Yes | Water/Coolant mixture | Naturally Aspirated | Intertek Carnot Emission Services | PPSIBM0063510 | Part 60 Subpart JJJJ Table 1 | 0.213 | g/Hp-hr |  |  |  |  | 0.014 | g/Hp-hr | 0.001 | g/Hp-hr | 1 | Steady-State Multiplicative |  |  |  |  | 4.719 | 1.933 | 0.2 |  |  | 0.1 | 0.0 |  |  | 2 | 0.7 | 1 |  | 508.6 | 0.264 |  | 2022-04-16 02:39 | 2023-01-01
KEM Equipment, Inc. | KEM | FKEMB03.0ULE | 2015 | Standard | 5000 Hours / 7 Years |  |  | Yes | Yes | Yes | 9KEMB03.0ULE | Electronic Compensation | 4 | Inline | Dual-Fuel (Two or more separate fuel sources, separate combustion) | Gasoline (as defined in 1065.710) | C2 | Sequential Multiport Injection | Y | 3L | 63.7 | 3000 | 4-Stroke | Overhead | 1 | 1 | Yes | Heated | Yes | Water/Coolant mixture | Naturally Aspirated | KEM Emission Certificate Test Laboratory | FKEMBM0020387 | Mobile | 0.14 | g/kW-hr | 0.01 | g/kW-hr |  |  |  |  | 0.02 | g/kW-hr | 1.591 | Steady-State Multiplicative |  | 1 |  |  |  | 2.723 | 0.2 |  |  |  |  | 0.1 |  | 20.6 |  |  | 0.8 | 1061 |  |  | 2014-08-19 20:12 | 2015-01-01
Global Component Technologies Corporation | NFX | MNFXB02.548D | 2021 | Standard | 5000 Hours / 7 Years |  |  | No | No | Yes | ANSXB02.548D | Electronic Compensation | 4 | Inline | Dual-Fuel (Two or more separate fuel sources, separate combustion) | Gasoline (as defined in 1065.710) | Part 1048 Transient | Multiport Injection | Y | 2.5L | 44.9 | 2800 | 4-Stroke | Overhead | 2 | 2 | Yes | Heated | Yes | Water/Coolant mixture | Naturally Aspirated | SGS North America Inc. (NRSI Test Lab) | MNFXBM0050405 | Mobile Part 1048 | 1.29 | g/kW-hr | 0.08 | g/kW-hr |  |  |  |  | 0.08 | g/kW-hr | 2.777 | Transient Multiplicative |  | 1.268 |  |  |  | 1.289 | 3.6 |  |  |  |  | 0.2 |  | 20.6 |  |  | 0.8 | 1225 | 0.06 | 0.001 | 2020-01-27 22:05 | 2021-01-01
Power Solutions International, Inc. | PSI | PPSIB8.80NGP | 2023 | Standard | Alternative Useful Life | 8760 | Alternative useful life is equivalent to the basic mechanical engine warranty in hours. | No | Yes | Yes | DPSIB8.80NGP | Electronic Compensation | 8 | V | Dual-Fuel (Two or more separate fuel sources, separate combustion) | Natural Gas | ISO D-1 | Mixer | Y | 8.8L | 183 | 3000 | 4-Stroke | Overhead | 1 | 1 | Yes | Heated | Yes | Water/Coolant mixture | Naturally Aspirated | Electronic Microsystems | PPSIBM0063540 | Part 60 Subpart JJJJ Table 1 | 0.315 | g/Hp-hr |  |  |  |  | 0.003 | g/Hp-hr | 0.0017 | g/Hp-hr | 1 | Steady-State Multiplicative |  |  |  |  | 1.914 | 2.929 | 0.3 |  |  | 0.0 | 0.0 |  |  | 2 | 0.7 | 1 |  | 414.5 | 0.27 |  | 2022-04-16 13:09 | 2023-01-01
Kubota Corporation | KBX | MKBXB02.5GFA | 2021 | Standard | 5000 Hours / 7 Years |  |  | No | No | Yes | DKBXB02.5GFA | Electronic Compensation | 4 | Inline | Dual-Fuel (Two or more separate fuel sources, separate combustion) | Natural Gas | Part 1048 Transient | Mixer | Y | 2.5L | 44.5 | 2724 | 4-Stroke | Overhead | 1 | 1 | Yes | Heated | Yes | Water/Coolant mixture | Naturally Aspirated | eControls | MKBXBM0054603 | Mobile Part 1048 | 0.44 | g/kW-hr |  |  | 0.02 | g/kW-hr |  |  | 0.09 | g/kW-hr | 1.297 | Transient Multiplicative |  | 1 |  | 1 |  | 1.226 | 0.6 | [5 empty] | 0.1 | 20.6 |  |  | 0.8 | 770 | 0.148 | 0.089 | 2020-10-13 23:58 | 2021-01-01
Power Solutions International, Inc. | PSI | MPSIB04.3GLP | 2021 | Standard | 5000 Hours / 7 Years |  |  | No | No | Yes | GPSIB04.3GLP | Electronic Compensation | 6 | V | Dual-Fuel (Two or more separate fuel sources, separate combustion) | Gasoline (as defined in 1065.710) | 1048 D2 | Multiport Injection | Y | 4.3L | 99.3 | 3000 | 4-Stroke | Overhead | 1 | 1 | Yes | Heated | Yes | Water/Coolant mixture | Naturally Aspirated | Electronic Microsystems | MPSIBM0056468 | Stationary Part 1048 | 0.636 | g/kW-hr | 0.016 | g/kW-hr |  |  |  |  | 0.095 | g/kW-hr | 1 | Steady-State Multiplicative |  | 1.914 |  | 1.914 |  | 2.929 | 0.6 |  |  |  |  | 0.3 |  | 4.4 |  |  | 2.7 | 913.3 | 0.002 |  | 2021-01-18 12:16 | 2021-01-04
Engine Distributors, Inc. | EDI | MEDIB06.2EM0 | 2021 | Standard |  |  |  | Yes | Yes | Yes | LEDIB06.2EM0 | Electronic Compensation | 8 | V | Dual-Fuel (Two or more separate fuel sources, separate combustion) | LPG/Propane | G2 | Mixer | Y | 6.2L | 94.9 | 3600 | 4-Stroke | Overhead | 1 | 1 | Yes | Heated | Yes | Water/Coolant mixture | Naturally Aspirated | EControls, Inc | MEDIBM0052225 | Part 90 Phase 1 | 21.37 | g/kW-hr | 0.7 | g/kW-hr |  |  |  |  | 7.97 | g/kW-hr | 0.14 | Steady-State Additive |  | 0.04 |  | 0.04 |  | 0 | 21.5 |  |  |  |  | 8.7 |  | 519 |  |  | 13.4 | 1047 |  |  | 2020-07-10 10:40 | 2021-01-01
Engine Distributors, Inc. | EDI | FEDIB06.8WSG | 2015 | Standard | 5000 Hours / 7 Years |  |  | Yes | Yes | Yes | AEDIB06.8WSG | Electronic Compensation | 10 | V | Dual-Fuel (Two or more separate fuel sources, separate combustion) | Gasoline (as defined in 1065.710) | ISO D-1 | Sequential Multiport Injection | Y | 6.8L | 147 | 3200 | 4-Stroke | Overhead | 1 | 1 | Yes | Heated | Yes | Water/Coolant mixture | Naturally Aspirated | Electronic Microsystems Llc | FEDIBM0021097 | Stationary | 0.62 | g/kW-hr | 0.02 | g/kW-hr |  |  |  |  | 0.01 | g/kW-hr | 1.591 | Steady-State Multiplicative |  | 0 |  |  | 0 | 0.08 | 1.0 |  |  |  | 0.1 | 0.1 |  | 2.7 | 0.9 | 1.3 | 0.8 | 937 |  |  | 2014-09-23 15:57 | 2015-01-01
Power Solutions International, Inc. | PSI | JPSIB21.9NGP | 2018 | Standard | 5000 Hours / 7 Years |  |  | No | Yes | Yes | APWRB21.9NGP | Electronic Compensation | 12 | V | Dual-Fuel (Two or more separate fuel sources, separate combustion) | Natural Gas | ISO D-1 | Mixer | Y | 21.9L | 515 | 1800 | 4-Stroke | Overhead | 1 | 1 | Yes | Heated | Yes | Water/Coolant mixture | Turbocharged | Electronic Microsystems | JPSIBM0034600 | Part 60 Subpart JJJJ Table 1 | 0.602 | g/Hp-hr |  |  |  |  | 0.001 | g/Hp-hr | 0.003 | g/Hp-hr | 1.01 | Steady-State Multiplicative |  |  |  |  | 2.798 | 2.465 | 0.6 |  |  | 0.0 | 0.0 |  |  | 2 | 0.7 | 1 |  | 596.2 | 0.035 |  | 2017-05-25 15:09 | 2018-01-01
Origin Engines | ORG | PORGB10.3PTA | 2023 | Standard | 5000 Hours / 7 Years |  |  | Yes | Yes | No |  | Electronic Compensation | 8 | V | Dual-Fuel (Two or more separate fuel sources, separate combustion) | Natural Gas | 1048 D2 | Carburetor | Y | 9.1L, 10.3L | 157 | 1800 | 4-Stroke | Overhead | 1 | 1 | Yes | Heated | Yes | Water/Coolant mixture | Turbocharged | Electronic MicroSystems | PORGBM0069391 | Mobile Part 1048 | 0.41 | g/kW-hr |  |  | 0 | g/kW-hr |  |  | 0.08 | g/kW-hr | 1.591 | Steady-State Multiplicative |  | 1 |  | 1 |  | 2.723 | 0.7 | [5 empty] | 0.2 | 20.6 |  |  | 0.8 | 647 | 0.16 | 0.02 | 2023-03-08 16:48 | 2023-03-15
Power Solutions International, Inc. | PSI | EPSIB8.10NGP | 2014 | Standard | 5000 Hours / 7 Years |  |  | Yes | No | Yes | BPWRB8.10NGP | Electronic Compensation | 6 | Inline | Dual-Fuel (Two or more separate fuel sources, separate combustion) | Natural Gas | ISO D-1 | Mixer | Y | 8.1L | 122.3 | 2000 | 4-Stroke | Overhead | 1 | 1 | Yes | Heated | Yes | Water/Coolant mixture | Naturally Aspirated | Intertek Carnot Emission Services | EPSIBM0020265 | Stationary | 0.12 | g/Hp-hr |  |  |  |  | 0.07 | g/Hp-hr | 0.04 | g/Hp-hr | 1.591 | Steady-State Multiplicative |  |  |  |  | 1 | 2.723 | 0.2 |  |  | 0.1 | 0.1 |  |  | 2 | 0.7 | 1 |  |  |  |  | 2014-08-14 07:45 | 2014-01-01
Weichai America Corporation | WCA | LWCAB12.5GTA | 2020 | Standard | 5000 Hours / 7 Years |  |  | No | Yes | Yes | JWCAB12.5GTA | Electronic Compensation | 6 | Inline | Dual-Fuel (Two or more separate fuel sources, separate combustion) | Natural Gas | 1048 D2 | Mixer | Y | 12.5L | 299 | 2200 | 4-Stroke | Overhead | 2 | 2 | Yes | Heated | Yes | Water/Coolant mixture | Turbocharged | Econtrols, Inc. | LWCABM0050833 | Mobile Part 1048 | 0.371 | g/kW-hr | 0.129 | g/kW-hr | 0.003 | g/kW-hr |  |  | 0.04 | g/kW-hr | 1.591 | Steady-State Multiplicative |  | 1 |  | 1 |  | 2.723 | 0.6 |  |  |  |  | 0.2 | 0.1 | 20.6 |  |  | 0.8 | 640.356 | 0.127 | 0.007 | 2020-03-06 16:43 | 2020-04-01
Cummins Inc. | CEX | KCEXB14.0AAA | 2019 | Standard | 5000 Hours / 7 Years |  |  | No | Yes | Yes | DCEXB14.0AAA | Electronic Compensation | 6 | Inline | Dual-Fuel (Two or more separate fuel sources, separate combustion) | LPG/Propane | 1048 D2 | Carburetor | Y | 14L | 191 | 1800 | 4-Stroke | Overhead | 2 | 2 | Yes | Heated | Yes | Water/Coolant mixture | Turbocharged | FEV | KCEXBM0042636 | Stationary Part 1048 | 0.88 | g/kW-hr | 0.12 | g/kW-hr |  |  |  |  | 0.01 | g/kW-hr | 2.666 | Steady-State Multiplicative |  | 4.245 |  | 4.245 |  | 1 | 2.3 |  |  |  |  | 0.5 |  | 4.4 |  |  | 2.7 | 929 | 0.058 | 0.015 | 2018-10-11 16:20 | 2018-11-01
KEM Equipment, Inc. | KEM | DKEMB08.1CS1 | 2013 | Standard | 5000 Hours / 7 Years |  |  | Yes | Yes | Yes | BKEMB08.1CN1 | Electronic Compensation | 8 | V | Dual-Fuel (Two or more separate fuel sources, separate combustion) | LPG/Propane | 1048 D2 | Mixer | Y | 8.1L | 146.5 | 2400 | 4-Stroke | Overhead | 1 | 1 | Yes | Heated | Yes | Water/Coolant mixture | Naturally Aspirated | KEM Emission Certificate Test Laboratory | DKEMBM0014910 | Mobile | 1.93 | g/kW-hr | 0.1 | g/kW-hr |  |  |  |  | 0.23 | g/kW-hr | 1.591 | Steady-State Multiplicative |  | 1 |  | 1 |  | 2.723 | 3.1 |  |  |  |  | 0.7 |  | 20.6 |  |  | 0.8 | 894 |  |  | 2013-05-28 14:29 | 2013-05-29
Cummins Inc. | CEX | ECEXB02.4AAA | 2014 | Standard | Alternative Useful Life | 0 | No useful life requirement | No | No | No |  | Electronic Compensation | 4 | Inline | Dual-Fuel (Two or more separate fuel sources, separate combustion) | LPG/Propane | G2 | Mixer | Y | 2.4L | 76.8 | 1800 | 4-Stroke | Overhead | 2 | 2 | Yes | Heated | Yes | Water/Coolant mixture | Naturally Aspirated, Turbocharged, Supercharged | Cummins Power Generation | ECEXBM0015497 | Stationary | 38.6 | g/kW-hr | 0.6 | g/kW-hr |  |  |  |  | 4.2 | g/kW-hr | 0 | Steady-State Additive |  | 0 |  |  |  | 0 | 39 |  |  |  |  | 4.8 |  | 519 |  |  | 13.4 |  |  |  | 2013-07-17 16:57 | 2013-10-01
Global Component Technologies Corporation | NFX | NNFXB02.147D | 2022 | Standard | 5000 Hours / 7 Years |  |  | No | No | Yes | BNFXB02.147D | Electronic Compensation | 4 | Inline | Dual-Fuel (Two or more separate fuel sources, separate combustion) | LPG/Propane | C2 | Throttle Body Injection | Y | 2.1L | 37.3 | 2700 | 4-Stroke | Overhead | 2 | 2 | Yes | Heated | Yes | Water/Coolant mixture | Naturally Aspirated | Nissan Kohki Co., Ltd. (QA NRLSI Test Lab) | NNFXBM0060013 | Mobile Part 1048 | 0.63 | g/kW-hr | 0.45 | g/kW-hr |  |  |  |  | 0 | g/kW-hr | 1.686 | Steady-State Multiplicative |  | 1.084 |  |  |  | 1.808 | 1.1 |  |  |  |  | 0.5 |  | 20.6 |  |  | 0.8 |  |  |  | 2021-09-15 04:35 | 2022-01-01
INNIO Jenbacher GmbH & CO OG | GJR | HGJRB48.7320 | 2017 | Standard | Alternative Useful Life | 30000 | This alternative useful life was approved by Mr. Daniel Cullen for MY 2010. | Yes | Yes | Yes | 9GJRB48.7320 | Electronic Compensation | 20 | V | Single Fuel | Natural Gas | ISO D-1 | Mixer | Y | 48.7L | 1107 | 1800 | 4-Stroke | Overhead | 1 | 1 | No |  | No | Water/Coolant mixture | Turbocharged | DEKRA Umwelt GmbH Umweltgutachterorganisation | HGJRBM0033644 | Part 60 Subpart JJJJ Table 1 | 2.5 | g/kW-hr |  |  |  |  | 0.3 | g/kW-hr | 0.8 | g/kW-hr | 0.183 | Steady-State Additive |  |  |  |  | 0 | 0.21 | 2.7 |  |  | 0.3 | 1.0 |  |  | 2.7 | 0.9 | 1.3 |  | 539 |  |  | 2017-02-15 20:51 | 2017-03-16
Cummins Inc. | CEX | NCEXB05.9ARB | 2022 | Standard |  |  |  | No | No | Yes | GCEXB05.9ARB | Electronic Compensation | 6 | Inline | Dual-Fuel (Two or more separate fuel sources, separate combustion) | LPG/Propane | G2 | Mixer | Y | 5.9L | 74.8 | 1800 | 4-Stroke | Overhead | 1 | 1 | Yes | Heated | Yes | Water/Coolant mixture | Turbocharged | Cummins Power Generation | NCEXBM0062276 | Part 90 Phase 1 | 113.264 | g/kW-hr | 1.509 | g/kW-hr |  |  |  |  | 7.824 | g/kW-hr | 0 | Steady-State Additive |  | 0 |  | 0 |  | 0 | 113.3 |  |  |  |  | 9.3 |  | 519 |  |  | 13.4 |  |  |  | 2021-12-20 09:14 | 2021-12-20
Origin Engines | ORG | GORGB10.3STA | 2016 | Standard | 5000 Hours / 7 Years |  |  | Yes | Yes | Yes | CORGB10.3STA | Electronic Compensation | 8 | V | Dual-Fuel (Two or more separate fuel sources, separate combustion) | Natural Gas | ISO D-1 | Carburetor | Y | 10.3L | 224 | 2800 | 4-Stroke | Overhead | 1 | 1 | Yes | Heated | Yes | Water/Coolant mixture | Naturally Aspirated | Electronic MicroSystems | GORGBM0027581 | Part 60 Subpart JJJJ Table 1 | 0.22 | g/kW-hr |  |  |  |  | 0 | g/kW-hr | 0 | g/kW-hr | 1.591 | Steady-State Multiplicative |  |  |  |  | 1 | 2.723 | 0.4 |  |  | 0.0 | 0.0 |  |  | 2.7 | 0.9 | 1.3 | 0.8 | 515 | 0.42 |  | 2015-11-30 18:10 | 2016-01-01
Global Component Technologies Corporation | NFX | LNFXB02.548D | 2020 | Standard | 5000 Hours / 7 Years |  |  | No | No | Yes | ANSXB02.548D | Electronic Compensation | 4 | Inline | Dual-Fuel (Two or more separate fuel sources, separate combustion) | Gasoline (as defined in 1065.710) | Part 1048 Transient | Multiport Injection | Y | 2.5L | 46.8 | 2800 | 4-Stroke | Overhead | 2 | 2 | Yes | Heated | Yes | Water/Coolant mixture | Naturally Aspirated | Nissan Techno Co., Ltd. (NRLSI Test Lab) | LNFXBM0050959 | Mobile Part 1048 | 1.87 | g/kW-hr | 0.06 | g/kW-hr |  |  |  |  | 0.18 | g/kW-hr | 2.777 | Transient Multiplicative |  | 1.268 |  |  |  | 1.289 | 5.2 |  |  |  |  | 0.3 |  | 20.6 |  |  | 0.8 |  |  |  | 2020-03-24 21:19 | 2020-01-01
Generac Power Systems, Inc. | GNX | NGNXB06.82NN | 2022 | Standard |  |  |  | No | Yes | Yes | BGNXB06.82NN | No Compensation Required | 10 | V | Single Fuel | Natural Gas | G2 | Mixer | N | 6.8L | 81.8 | 2340 | 4-Stroke | Overhead | 1 | 1 | No |  | No | Water/Coolant mixture | Naturally Aspirated | Intertek Carnot Emission Services | NGNXBM0060585 | Part 90 Phase 1 | 91.7 | g/kW-hr |  |  | 1.92 | g/kW-hr |  |  | 4.76 | g/kW-hr | 1 | Steady-State Multiplicative |  |  |  | 1 |  | 1 | 91.7 | [5 empty] | 6.7 | 519 |  |  | 13.4 |  |  |  | 2021-10-11 13:53 | 2021-12-15
2G Energietechnik GmbH | 2GE | H2GEB21.9STA | 2017 | Standard | Alternative Useful Life | 8800 | An 8800 hour (1 year of continuous operation) useful life is justified because the G2GEB21.9MAN engine is more durable than the typical LSI engine. | Yes | Yes | Yes | G2GEB21.9STA | No Compensation Required | 12 | V | Single Fuel | Natural Gas | ISO D-1 | Carburetor | Y | 21.9L | 469 | 1800 | 4-Stroke | Overhead | 1 | 1 | No |  | Yes | Water/Coolant mixture | Turbocharged | 2G's US Office | H2GEBM0033404 | Part 60 Subpart JJJJ Table 1 | 0 | g/kW-hr |  |  |  |  | 0 | g/kW-hr | 0.77 | g/kW-hr | 3.104 | Steady-State Multiplicative |  |  |  |  | 1.031 | 1 | 0.0 |  |  | 0.0 | 0.8 |  |  | 2.7 | 0.9 | 1.3 |  | 417 | 8.71 |  | 2017-01-09 10:58 | 2017-03-01
KEM Equipment, Inc. | KEM | NKEMB04.3ULE | 2022 | Standard | 5000 Hours / 7 Years |  |  | Yes | Yes | Yes | 9KEMB04.3ULE | Electronic Compensation | 6 | V | Dual-Fuel (Two or more separate fuel sources, separate combustion) | Gasoline (as defined in 1065.710) | C2 | Sequential Multiport Injection | Y | 4.3L | 81.6 | 3000 | 4-Stroke | Overhead | 1 | 1 | Yes | Heated | Yes | Water/Coolant mixture | Naturally Aspirated | Intertek Carnot Emission Services | NKEMBM0061684 | Mobile Part 1048 | 0.23 | g/kW-hr | 0.04 | g/kW-hr |  |  |  |  | 0.13 | g/kW-hr | 0.432 | Steady-State Additive |  | 0 |  |  |  | 0.08 | 0.7 |  |  |  |  | 0.2 |  | 20.6 |  |  | 0.8 | 1424 |  |  | 2021-11-23 09:59 | 2022-01-01
Guascor Energy S.A.U. | GSR | RGSRB56.0LTA | 2024 | Standard | Alternative Useful Life | 8800 | An 8800 hour useful life is justified because the RGSRB560LTA engine is more durable than the typical LSI engine and the hours component of the standard and high-cost emissions warranties is 8800 hours. | Yes | Yes | No |  | Electronic Compensation | 16 | V | Dual-Fuel (Two or more separate fuel sources, separate combustion) | Natural Gas | ISO D-1 | Mixer | Y | 56L | 1067 | 1800 | 4-Stroke | Overhead | 2 | 2 | No |  | Yes | Water/Coolant mixture | Turbocharged | Electronic MicroSystems, LLC | RGSRBM0074116 | Part 60 Subpart JJJJ Table 1 | 0 | g/Hp-hr |  |  |  |  | 0.2 | g/Hp-hr | 0.93 | g/Hp-hr | 3.104 | Steady-State Multiplicative |  | 1.031 |  |  | 1.031 | 1 | 0.0 |  |  | 1.2 | 1.9 |  |  | 2 | 0.7 | 1 |  | 483 | 1.43 | 0 | 2023-11-13 10:11 | 2024-01-01
Power Solutions International | PWR | DPWRB8.10TNP | 2013 | Standard | 5000 Hours / 7 Years |  |  | Yes | Yes | Yes | APWRB8.10TNP | Electronic Compensation | 6 | Inline | Dual-Fuel (Two or more separate fuel sources, separate combustion) | Natural Gas | ISO D-1 | Mixer | Y | 8.1L | 182 | 2000 | 4-Stroke | Overhead | 1 | 1 | Yes | Heated | Yes | Water/Coolant mixture | Turbocharged | Intertek Carnot Emission Services | DPWRBM0012352 | Stationary | 0.475 | g/Hp-hr |  |  |  |  | 0.045 | g/Hp-hr | 0.007 | g/Hp-hr | 1.591 | Steady-State Multiplicative |  |  |  |  | 1 | 2.723 | 0.8 |  |  | 0.0 | 0.0 |  |  | 2 | 0.7 | 1 |  |  |  |  | 2012-12-04 17:47 | 2013-01-01
Kubota Corporation | KBX | JKBXB02.5GFA | 2018 | Standard | 5000 Hours / 7 Years |  |  | No | No | Yes | DKBXB02.5GFA | Electronic Compensation | 4 | Inline | Dual-Fuel (Two or more separate fuel sources, separate combustion) | Natural Gas | Part 1048 Transient | Mixer | Y | 2.5L | 44.5 | 2724 | 4-Stroke | Overhead | 1 | 1 | Yes | Heated | Yes | Water/Coolant mixture | Naturally Aspirated | eControls | JKBXBM0040603 | Mobile Part 1048 | 0.44 | g/kW-hr |  |  | 0.02 | g/kW-hr |  |  | 0.09 | g/kW-hr | 1.532 | Transient Multiplicative |  | 1.62 |  | 1.62 |  | 1.969 | 0.7 | [5 empty] | 0.2 | 20.6 |  |  | 0.8 | 770 | 0.148 | 0.089 | 2018-07-19 02:04 | 2018-10-01
Global Component Technologies Corporation | NFX | NNFXB02.147D | 2022 | Standard | 5000 Hours / 7 Years |  |  | No | No | Yes | BNFXB02.147D | Electronic Compensation | 4 | Inline | Dual-Fuel (Two or more separate fuel sources, separate combustion) | Gasoline (as defined in 1065.710) | C2 | Multiport Injection | Y | 2.1L | 35.1 | 2700 | 4-Stroke | Overhead | 2 | 2 | Yes | Heated | Yes | Water/Coolant mixture | Naturally Aspirated | Nissan Kohki Co., Ltd. (QA NRLSI Test Lab) | NNFXBM0060004 | Mobile Part 1048 | 2.23 | g/kW-hr | 0.43 | g/kW-hr |  |  |  |  | 0 | g/kW-hr | 1.686 | Steady-State Multiplicative |  | 1.084 |  |  |  | 1.808 | 3.8 |  |  |  |  | 0.5 |  | 20.6 |  |  | 0.8 |  |  |  | 2021-09-15 04:35 | 2022-01-01
Guascor Energy S.A.U. | GSR | GGSRB18.0180 | 2016 | Standard | Alternative Useful Life | 12000 | The Guascor SFGLD Engines when operated on Natural Gas at a maximum rated speed of 1800 RPM require major reconditioning or rebuilding at 12,000 hour intervals. As such, Guascor suggests that the EPA required minimum useful lifetime of 7 years and 5,000 hours should be increased to 7 years and 12,000 hours. Please see the attached maintenance schedule. | Yes | Yes | Yes | DGSRB18.0180 | Electronic Compensation | 6 | Inline | Single Fuel | Natural Gas | ISO D-1 | Carburetor | Y | 18L | 352.1 | 1800 | 4-Stroke | Overhead | 2 | 2 | No |  | No | Water/Coolant mixture | Turbocharged | Parque Tecnologico De Alava | GGSRBM0026516 | Part 60 Subpart JJJJ Table 1 | 2.54 | g/kW-hr |  |  |  |  | 0.75 | g/kW-hr | 1.27 | g/kW-hr | 0.14 | Steady-State Additive |  |  |  |  | 0.04 | 0 | 2.7 |  |  | 0.8 | 1.3 |  |  | 2.7 | 0.9 | 1.3 |  | 551 |  |  | 2015-10-08 16:26 | 2016-01-01
Westport Power Inc. | WSP | HWSPB02.4LSI | 2017 | Standard | 5000 Hours / 7 Years |  |  | Yes | Yes | Yes | DWSPB02.4LSI | Electronic Compensation | 4 | Inline | Dual-Fuel (Two or more separate fuel sources, separate combustion) | LPG/Propane | 1048 D2 | Sequential Multiport Injection | Y | 2.4L | 56.2 | 2800 | 4-Stroke | Overhead | 2 | 2 | Yes | Heated | Yes | Water/Coolant mixture | Naturally Aspirated | Electronic Micro Systems | HWSPBM0031264 | Mobile Part 1048 | 0.07 | g/kW-hr | 0.01 | g/kW-hr |  |  |  |  | 0.11 | g/kW-hr | 1.29 | Steady-State Multiplicative |  | 0 |  | 0 |  | 0.12 | 0.1 |  |  |  |  | 0.2 |  | 20.6 |  |  | 0.8 | 809 |  |  | 2016-09-30 14:44 | 2017-01-01
Generac Power Systems, Inc. | GNX | HGNXB08.92O1 | 2017 | Standard | 5000 Hours / 7 Years |  |  | Yes | No | No |  | Electronic Compensation | 8 | V | Single Fuel | Natural Gas | ISO D-1 | Mixer | Y | 8.9L | 114.1 | 1800 | 4-Stroke | Overhead | 1 | 1 | Yes | Heated | Yes | Water/Coolant mixture | Naturally Aspirated | The Waukesha Facility (HQ) | HGNXBM0034328 | Part 60 Subpart JJJJ Table 1 | 0.04 | g/kW-hr |  |  |  |  | 0.14 | g/kW-hr | 0.16 | g/kW-hr | 1.591 | Steady-State Multiplicative |  |  |  |  | 1 | 2.723 | 0.1 |  |  | 0.1 | 0.4 |  |  | 5.4 | 1.3 | 2.7 |  | 602 |  |  | 2017-04-28 11:16 | 2017-05-05
Engine Distributors, Inc. | EDI | REDIB03.5LSG | 2024 | Standard | 5000 Hours / 7 Years |  |  | Yes | No | Yes | MEDIB03.5LSG | Electronic Compensation | 6 | V | Dual-Fuel (Two or more separate fuel sources, separate combustion) | Gasoline (as defined in 1065.710) | 1048 D2 | Sequential Multiport Injection | Y | 3.5L | 87.9 | 3600 | 4-Stroke | Overhead | 2 | 2 | Yes | Heated | Yes | Water/Coolant mixture | Naturally Aspirated | Electronic Microsystems Llc | REDIBM0073384 | Mobile Part 1048 | 0.25 | g/kW-hr | 0.02 | g/kW-hr |  |  |  |  | 0.11 | g/kW-hr | 1.591 | Steady-State Multiplicative |  | 1 |  | 1 |  | 2.723 | 0.4 |  |  |  |  | 0.3 |  | 20.6 |  |  | 0.8 | 901 | 0.005 | 0.014 | 2023-10-19 20:15 | 2024-01-01
KEM Equipment, Inc. | KEM | CKEMB05.7ULE | 2012 | Standard | 5000 Hours / 7 Years |  |  | Yes | Yes | Yes | BKEMB05.7ULE | Electronic Compensation | 8 | V | Dual-Fuel (Two or more separate fuel sources, separate combustion) | Natural Gas | 1048 D2 | Sequential Multiport Injection | Y | 5.7L | 98.2 | 2650 | 4-Stroke | Overhead | 1 | 1 | Yes | Heated | Yes | Water/Coolant mixture | Naturally Aspirated | KEM Emission Certificate Test Laboratory | CKEMBM0006824 | Mobile | 1.87 | g/kW-hr |  |  | 0.12 | g/kW-hr |  |  | 0.18 | g/kW-hr | 1.591 | Steady-State Multiplicative |  | 1 |  | 1 |  | 2.723 | 3.0 | [5 empty] | 0.6 | 20.6 |  |  | 0.8 | 897 |  |  | 2011-11-22 18:43 | 2012-01-01
Generac Power Systems, Inc. | GNX | FGNXB01.52NN | 2015 | Standard | Alternative Useful Life | 0 | Part 90 phase 1 does not require a useful life period | No | No | Yes | EGNXB01.52NN | No Compensation Required | 4 | Inline | Single Fuel | Natural Gas | G2 | Mixer | N | 1.5L | 35.12 | 3600 | 4-Stroke | Overhead | 1 | 1 | No |  | No | Water/Coolant mixture | Naturally Aspirated | The Waukesha Facility (HQ) | FGNXBM0020124 | Stationary | 176.5 | g/kW-hr | 3.78 | g/kW-hr |  |  |  |  | 2.13 | g/kW-hr | 1 | Steady-State Multiplicative |  | 1 |  |  |  | 1 | 177 |  |  |  |  | 5.9 |  | 519 |  |  | 13.4 |  |  |  | 2014-08-07 11:56 | 2014-12-01
Engine Distributors, Inc. | EDI | LEDIB06.2EM0 | 2020 | Standard |  |  |  | Yes | Yes | No |  | Electronic Compensation | 8 | V | Dual-Fuel (Two or more separate fuel sources, separate combustion) | LPG/Propane | G2 | Mixer | Y | 6.2L | 94.9 | 3600 | 4-Stroke | Overhead | 1 | 1 | Yes | Heated | Yes | Water/Coolant mixture | Naturally Aspirated | EControls, Inc | LEDIBM0049885 | Part 90 Phase 1 | 21.37 | g/kW-hr | 0.7 | g/kW-hr |  |  |  |  | 7.97 | g/kW-hr | 0.14 | Steady-State Additive |  | 0.04 |  | 0.04 |  | 0 | 21.5 |  |  |  |  | 8.7 |  | 519 |  |  | 13.4 | 1047 |  |  | 2019-12-16 17:15 | 2020-01-01
KEM Equipment, Inc. | KEM | RKEMB04.3CS2 | 2024 | Standard | 5000 Hours / 7 Years |  |  | Yes | Yes | Yes | EKEMB04.3CS2 | Electronic Compensation | 6 | V | Dual-Fuel (Two or more separate fuel sources, separate combustion) | LPG/Propane | 1048 D2 | Mixer | Y | 4.3L | 88.4 | 2650 | 4-Stroke | Overhead | 1 | 1 | Yes | Heated | Yes | Water/Coolant mixture | Naturally Aspirated | KEM Emission Certificate Test Laboratory | RKEMBM0073915 | Stationary Part 1048 | 0.29 | g/kW-hr | 0.11 | g/kW-hr |  |  |  |  | 0.07 | g/kW-hr | 1.591 | Steady-State Multiplicative |  | 1 |  | 1 |  | 2.723 | 0.5 |  |  |  |  | 0.3 |  | 20.6 |  |  | 0.8 | 575 |  |  | 2023-11-08 13:06 | 2024-01-01
Bucks Engines | BKS | EBKSB03.0WHG | 2014 | Standard | 5000 Hours / 7 Years |  |  | Yes | Yes | Yes | CBKSB03.0WHG | Electronic Compensation | 4 | Inline | Single Fuel | Natural Gas | ISO D-1 | Mixer | Y | 3L | 55.5 | 3000 | 4-Stroke | Overhead | 1 | 1 | Yes | Heated | Yes | Water/Coolant mixture | Naturally Aspirated | Electronic Microsystems | EBKSBM0016059 | Stationary | 0.25 | g/kW-hr |  |  | 0.02 | g/kW-hr |  |  | 0.02 | g/kW-hr | 0.432 | Steady-State Additive |  |  |  | 0 |  | 0.08 | 0.7 | [5 empty] | 0.1 | 4.4 |  |  | 2.7 | 679 | 0.19 |  | 2013-08-20 15:55 | 2014-01-01
IMPCO Technologies, Inc. | Z9X | EZ9XB02.2ZT8 | 2014 | Standard | 5000 Hours / 7 Years |  |  | No | No | Yes | DZ9XB02.2ZT8 | No Compensation Required | 4 | Inline | Dual-Fuel (Two or more separate fuel sources, separate combustion) | LPG/Propane | C2 | Multiport Injection | Y | 2L, 2.2L | 42 | 2700 | 4-Stroke | Overhead | 1 | 1 | Yes | Heated | Yes | Water/Coolant mixture | Naturally Aspirated | GFI | EZ9XBM0015289 | Mobile | 0.295 | g/kW-hr | 0.126 | g/kW-hr |  |  |  |  | 0.021 | g/kW-hr | 1.073 | Steady-State Multiplicative |  | 0.2519 |  |  |  | 0.0206 | 0.3 |  |  |  |  | 0.4 |  | 20.6 |  |  | 0.8 | 974 | 0.03 | 0.16 | 2013-06-26 18:12 | 2013-09-01
Power Solutions International, Inc. | PSI | NPSIB8.10NGP | 2022 | Standard | Alternative Useful Life | 8760 | Alternative useful life is equivalent to the basic mechanical engine warranty in hours. | No | Yes | Yes | BPWRB8.10NGP | Electronic Compensation | 6 | Inline | Dual-Fuel (Two or more separate fuel sources, separate combustion) | LPG/Propane | 1048 D2 | Mixer | Y | 8.1L | 122.3 | 2000 | 4-Stroke | Overhead | 1 | 1 | Yes | Heated | Yes | Water/Coolant mixture | Naturally Aspirated | Intertek Carnot Emission Services | NPSIBM0057846 | Stationary Part 1048 | 0.861 | g/kW-hr | 0.032 | g/kW-hr |  |  |  |  | 0.123 | g/kW-hr | 0.145 | Steady-State Additive |  | 0.025 |  | 0.025 |  | 0.307 | 1.0 |  |  |  |  | 0.5 |  | 4.4 |  |  | 2.7 | 831.47 |  |  | 2021-06-02 13:19 | 2022-01-03
Guascor Energy S.A.U. | GSR | LGSRB24.240E | 2020 | Standard | Alternative Useful Life | 6000 | The SIEMENS SL Emergency Standby Engines when operating on Natural Gas at a maximum rated speed of 1800 RPM require major reconditioning or rebuilding at 6,000 hour intervals. As such, SIEMENS ENGINES SAU suggests that the EPA required minimum useful lifetime of 7 years and 5,000 hours should be increased to 7 years and 6,000 hours. Please see the attached maintenance schedule (IO-G-M-00-019e). | Yes | Yes | Yes | FGSRB24.240E | Electronic Compensation | 8 | Inline | Single Fuel | Natural Gas | ISO D-1 | Carburetor | Y | 24L | 530 | 1800 | 4-Stroke | Overhead | 2 | 2 | No |  | No | Water/Coolant mixture | Turbocharged | GUASCOR I+D S.A. | LGSRBM0048585 | Part 60 Subpart JJJJ Table 1 | 0.9 | g/Hp-hr |  |  |  |  | 0.16 | g/Hp-hr | 1.86 | g/Hp-hr | 0.14 | Steady-State Additive |  |  |  |  | 0.04 | 0 | 1.0 |  |  | 0.2 | 1.9 |  |  | 4 | 1 | 2 |  | 463 |  |  | 2019-10-09 03:21 | 2020-01-01
Woodward, Inc. | WGC | EWGCB02.4HMC | 2014 | Standard | 5000 Hours / 7 Years |  |  | Yes | Yes | Yes | BWGCB02.4HMC | Electronic Compensation | 4 | Inline | Dual-Fuel (Two or more separate fuel sources, separate combustion) | Gasoline (as defined in 1065.710) | Part 1048 Transient | Sequential Multiport Injection | Y | 2.4L | 48.7 | 2600 | 4-Stroke | Overhead | 1 | 1 | Yes | Heated | Yes | Water/Coolant mixture | Naturally Aspirated | Electronic MicroSystems, LLC | EWGCBM0015427 | Mobile | 0.11 | g/kW-hr | 0.02 | g/kW-hr |  |  |  |  | 0.06 | g/kW-hr | 0.34 | Transient Additive |  | 0.14 |  |  |  | 0.04 | 0.5 |  |  |  |  | 0.3 |  | 20.6 |  |  | 0.8 | 1180 |  |  | 2013-07-11 13:00 | 2014-01-01
KEM Equipment, Inc. | KEM | EKEMB03.0CS1 | 2014 | Standard | 5000 Hours / 7 Years |  |  | Yes | Yes | Yes | AKEMB03.0CN1 | Electronic Compensation | 4 | Inline | Dual-Fuel (Two or more separate fuel sources, separate combustion) | LPG/Propane | ISO D-1 | Mixer | Y | 3L | 61.3 | 2700 | 4-Stroke | Overhead | 1 | 1 | Yes | Heated | Yes | Water/Coolant mixture | Naturally Aspirated | KEM Emission Certificate Test Laboratory | EKEMBM0018588 | Stationary | 1.11 | g/kW-hr | 0.13 | g/kW-hr |  |  |  |  | 0.1 | g/kW-hr | 1.591 | Steady-State Multiplicative |  | 1 |  | 1 |  | 2.723 | 1.8 |  |  |  |  | 0.4 |  | 20.6 |  |  | 0.8 | 753 |  |  | 2014-01-22 18:34 | 2014-02-11
Global Component Technologies Corporation | NFX | KNFXB02.548D | 2019 | Standard | 5000 Hours / 7 Years |  |  | No | No | Yes | ANSXB02.548D | Electronic Compensation | 4 | Inline | Dual-Fuel (Two or more separate fuel sources, separate combustion) | LPG/Propane | C2 | Throttle Body Injection | Y | 2.5L | 46.8 | 2800 | 4-Stroke | Overhead | 2 | 2 | Yes | Heated | Yes | Water/Coolant mixture | Naturally Aspirated | Nissan Techno Co., Ltd. (NRLSI Test Lab) | KNFXBM0045358 | Mobile Part 1048 | 0.86 | g/kW-hr | 0.32 | g/kW-hr |  |  |  |  | 0 | g/kW-hr | 1.686 | Steady-State Multiplicative |  | 1.084 |  |  |  | 1.808 | 1.4 |  |  |  |  | 0.3 |  | 20.6 |  |  | 0.8 |  |  |  | 2019-04-21 22:31 | 2019-01-01
Global Component Technologies Corporation | NFX | PNFXB02.147E | 2023 | Standard | 5000 Hours / 7 Years |  |  | No | No | Yes | NNFXB02.147E | Electronic Compensation | 4 | Inline | Dual-Fuel (Two or more separate fuel sources, separate combustion) | LPG/Propane | Part 1048 Transient | Throttle Body Injection | Y | 2.1L | 43 | 2700 | 4-Stroke | Overhead | 2 | 2 | Yes | Heated | Yes | Water/Coolant mixture | Naturally Aspirated | SGS North America Inc. (NRSI Test Lab) | PNFXBM0069496 | Mobile Part 1048 | 2 | g/kW-hr | 0.16 | g/kW-hr |  |  |  |  | 0.15 | g/kW-hr | 1.05 | Transient Multiplicative |  | 1 |  |  |  | 1.13 | 2.1 |  |  |  |  | 0.3 |  | 20.6 |  |  | 0.8 | 960.38 |  |  | 2023-03-19 21:46 | 2023-01-01
Power Solutions International, Inc. | PSI | NPSIB2.40GLP | 2022 | Standard | 5000 Hours / 7 Years |  |  | No | No | Yes | CPSIB2.40GLP | No Compensation Required | 4 | Inline | Dual-Fuel (Two or more separate fuel sources, separate combustion) | LPG/Propane | Part 1048 Transient | Mixer | Y | 2L, 2.4L | 52 | 2800 | 4-Stroke | Overhead | 2 | 2 | Yes | Heated | Yes | Water/Coolant mixture | Naturally Aspirated | Electronic Microsystems | NPSIBM0063795 | Mobile Part 1048 | 0.719 | g/kW-hr | 0.023 | g/kW-hr |  |  |  |  | 0.142 | g/kW-hr | 1 | Transient Multiplicative |  | 1 |  | 1 |  | 1 | 0.7 |  |  |  |  | 0.2 |  | 4.4 |  |  | 2.7 | 924 | 0 |  | 2022-05-03 10:23 | 2022-01-03
Power Solutions International, Inc. | PSI | GPSIB5.702ED | 2016 | Standard | Alternative Useful Life | 500 | 2 years/500 hours per 40 CFR 90 Phase 1 for emergency stationary 25-130hp. | No | Yes | Yes | 9PSIB5.702ED | Electronic Compensation | 8 | V | Dual-Fuel (Two or more separate fuel sources, separate combustion) | Natural Gas | G2 | Mixer | Y | 5L, 5.7L | 65.8 | 2650 | 4-Stroke | Overhead | 1 | 1 | Yes | Heated | Yes | Water/Coolant mixture | Naturally Aspirated | Intertek Carnot Emission Services | GPSIBM0025854 | Part 90 Phase 1 | 31.57 | g/kW-hr |  |  | 0.46 | g/kW-hr |  |  | 5.6 | g/kW-hr | 0 | Steady-State Additive |  | 0 |  | 0 |  | 0 | 31.6 | [5 empty] | 6.1 | 519 |  |  | 13.4 | 785.48 |  |  | 2015-09-09 08:04 | 2016-01-01
Power Solutions International, Inc. | PSI | MPSIB5.702ED | 2021 | Standard |  |  |  | No | Yes | Yes | 9PSIB5.702ED | Electronic Compensation | 8 | V | Dual-Fuel (Two or more separate fuel sources, separate combustion) | LPG/Propane | G2 | Mixer | Y | 5L, 5.7L | 96 | 2650 | 4-Stroke | Overhead | 1 | 1 | Yes | Heated | Yes | Water/Coolant mixture | Naturally Aspirated | Intertek Carnot Emission Services | MPSIBM0051256 | Part 90 Phase 1 | 30 | g/kW-hr | 1.65 | g/kW-hr |  |  |  |  | 8.46 | g/kW-hr | 0 | Steady-State Additive |  | 0 |  | 0 |  | 0 | 30.0 |  |  |  |  | 10.1 |  | 519 |  |  | 13.4 | 811.47 |  |  | 2020-04-16 13:37 | 2021-01-01
Tennessee Propulsion Products, LLC | IND | KINDB04.64HV | 2019 | Standard | 5000 Hours / 7 Years |  |  | Yes | Yes | No |  | Electronic Compensation | 4 | Inline | Dual-Fuel (Two or more separate fuel sources, separate combustion) | Natural Gas | 1048 D2 | Mixer | Y | 4.6L | 59.5 | 1800 | 4-Stroke | Overhead | 1 | 1 | Yes | Heated | Yes | Water/Coolant mixture | Naturally Aspirated | 5400 OLD MILLINGTON RD. | KINDBM0047031 | Mobile Part 1048 | 0.27 | g/kW-hr |  |  | 0.07 | g/kW-hr |  |  | 0 | g/kW-hr | 1.591 | Steady-State Multiplicative |  | 1 |  | 1 |  | 2.723 | 0.4 | [5 empty] | 0.1 | 20.6 |  |  | 0.8 | 845.4 |  |  | 2019-08-09 11:08 | 2019-09-02
Zenith Power Products | ZPP | GZPPB04.4P44 | 2016 | Standard | 5000 Hours / 7 Years |  |  | Yes | Yes | Yes | 8ZPPB04.4P44 | Electronic Compensation | 6 | Inline | Dual-Fuel (Two or more separate fuel sources, separate combustion) | LPG/Propane | 1048 D2 | Carburetor | Y | 4.4L | 100 | 3000 | 4-Stroke | Overhead | 1 | 1 | Yes | Heated | Yes | Water/Coolant mixture | Naturally Aspirated | Electronic MicroSystems, LLC | GZPPBM0029048 | Mobile Part 1048 | 0.31 | g/kW-hr | 0.06 | g/kW-hr |  |  |  |  | 0.02 | g/kW-hr | 1.591 | Steady-State Multiplicative |  | 1 |  | 1 |  | 2.723 | 0.5 |  |  |  |  | 0.1 |  | 4.4 |  |  | 2.7 |  |  |  | 2016-04-29 10:41 | 2016-05-04
Kubota Corporation | KBX | HKBXB02.5GFA | 2017 | Standard | 5000 Hours / 7 Years |  |  | No | No | Yes | DKBXB02.5GFA | Electronic Compensation | 4 | Inline | Dual-Fuel (Two or more separate fuel sources, separate combustion) | Natural Gas | Part 1048 Transient | Mixer | Y | 2.5L | 44.5 | 2724 | 4-Stroke | Overhead | 1 | 1 | Yes | Heated | Yes | Water/Coolant mixture | Naturally Aspirated | eControls | HKBXBM0034018 | Mobile Part 1048 | 0.44 | g/kW-hr |  |  | 0.02 | g/kW-hr |  |  | 0.09 | g/kW-hr | 1.532 | Transient Multiplicative |  | 1.62 |  | 1.62 |  | 1.969 | 0.7 | [5 empty] | 0.2 | 20.6 |  |  | 0.8 | 770 | 0.148 | 0.089 | 2017-03-23 19:46 | 2017-01-01
Arrow Engine Company | ARW | RARWB03.1PNA | 2024 | Standard | 5000 Hours / 7 Years |  |  | Yes | Yes | Yes | PARWB03.1PNA | Electronic Compensation | 3 | Inline | Dual-Fuel (Two or more separate fuel sources, separate combustion) | Natural Gas | ISO D-1 | Carburetor | Y | 3.1L | 35.9 | 2200 | 4-Stroke | Overhead | 1 | 1 | Yes | Heated | Yes | Water/Coolant mixture | Naturally Aspirated | Woodward | RARWBM0077457 | Stationary Part 1048 | 0.2 | g/kW-hr |  |  | 0.34 | g/kW-hr |  |  | 0.03 | g/kW-hr | 1.591 | Steady-State Multiplicative |  | 1 |  | 1 |  | 2.723 | 0.3 | [5 empty] | 0.4 | 4.4 |  |  | 2.7 | 757 | 2.86 |  | 2024-06-27 16:34 | 2024-06-28
Generac Power Systems, Inc. | GNX | GGNXB06.82C2 | 2016 | Standard | 5000 Hours / 7 Years |  |  | Yes | No | Yes | FGNXB06.82C2 | Electronic Compensation | 10 | V | Single Fuel | LPG/Propane | 1048 D2 | Mixer | Y | 6.8L | 172.6 | 3600 | 4-Stroke | Overhead | 1 | 1 | Yes | Heated | Yes | Water/Coolant mixture | Naturally Aspirated | Intertek Carnot Emission Services | GGNXBM0025504 | Stationary Part 1048 | 0.82 | g/kW-hr | 0.05 | g/kW-hr |  |  |  |  | 0.29 | g/kW-hr | 1.591 | Steady-State Multiplicative |  | 1 |  |  |  | 2.723 | 1.3 |  |  |  |  | 0.8 |  | 4.4 |  |  | 2.7 | 869 |  |  | 2015-08-21 10:34 | 2015-12-14
KEM Equipment, Inc. | KEM | JKEMB10.3CS1 | 2018 | Standard | 5000 Hours / 7 Years |  |  | Yes | Yes | Yes | EKEMB10.3CS1 | Electronic Compensation | 8 | V | Dual-Fuel (Two or more separate fuel sources, separate combustion) | Natural Gas | ISO D-1 | Mixer | Y | 10.3L | 158.3 | 2400 | 4-Stroke | Overhead | 1 | 1 | Yes | Heated | Yes | Water/Coolant mixture | Naturally Aspirated | KEM Emission Certificate Test Laboratory | JKEMBM0035356 | Part 60 Subpart JJJJ Table 1 | 0.33 | g/kW-hr |  |  |  |  | 0.05 | g/kW-hr | 0.05 | g/kW-hr | 1.591 | Steady-State Multiplicative |  |  |  |  | 0 | 0.08 | 0.5 |  |  | 0.0 | 0.1 |  |  | 2.7 | 0.9 | 1.3 |  | 546 | 0.04 |  | 2017-07-19 02:58 | 2018-01-01
Chongqing Panda Machinery Co., Ltd. | CPM | NCPMB.998AAA | 2022 | Standard |  |  |  | Yes | Yes | Yes | MCPMB.998AAA | No Compensation Required | 4 | Inline | Dual-Fuel (Two or more separate fuel sources, separate combustion) | LPG/Propane | G2 | Throttle Body Injection | Y | 1L | 24.5 | 3600 | 4-Stroke | Overhead | 2 | 2 | Yes | Heated | Yes | Water/Coolant mixture | Naturally Aspirated | China Automotive Engineering Research Institue | NCPMBM0061993 | Part 90 Phase 1 | 148.7 | g/kW-hr |  |  | 1.49 | g/kW-hr |  |  | 0 | g/kW-hr | 1 | Steady-State Multiplicative |  |  |  | 1 |  | 1 | 148.7 | [5 empty] | 1.5 | 519 |  |  | 13.4 | 841.2 |  |  | 2021-12-06 19:35 | 2022-01-01
Industrial-Irrigation Services, Inc. | INR | NINRB06.2CSE | 2022 | Standard | 5000 Hours / 7 Years |  |  | Yes | Yes | Yes | KINRB06.2CSE | Electronic Compensation | 8 | V | Dual-Fuel (Two or more separate fuel sources, separate combustion) | LPG/Propane | 1048 D2 | Carburetor | Y | 5.7L, 6.2L | 151 | 3000 | 4-Stroke | Overhead | 1 | 1 | Yes | Heated | Yes | Water/Coolant mixture | Naturally Aspirated | Woodward Engine Lab | NINRBM0063701 | Stationary Part 1048 | 0.17 | g/kW-hr | 0.05 | g/kW-hr |  |  |  |  | 0.01 | g/kW-hr | 1.591 | Steady-State Multiplicative |  | 1 |  | 1 |  | 2.723 | 0.3 |  |  |  |  | 0.1 |  | 7.9 |  |  | 1.7 | 844 | 0.03 |  | 2022-04-26 17:05 | 2022-05-01
Bucks Engines | BKS | FBKSB03.0SCE | 2015 | Standard | 5000 Hours / 7 Years |  |  | Yes | Yes | Yes | 9BKSB03.0SCE | Electronic Compensation | 4 | Inline | Single Fuel | Natural Gas | 1048 D2 | Mixer | Y | 3L | 55.5 | 3000 | 4-Stroke | Overhead | 1 | 1 | Yes | Heated | Yes | Water/Coolant mixture | Naturally Aspirated | Carnot Emission Services | FBKSBM0020803 | Mobile | 0.27 | g/kW-hr |  |  | 0.03 | g/kW-hr |  |  | 0.03 | g/kW-hr | 0.432 | Steady-State Additive |  |  |  | 0 |  | 0.08 | 0.7 | [5 empty] | 0.1 | 4.4 |  |  | 2.7 | 834 |  |  | 2014-09-06 18:39 | 2015-01-01
Origin Engines | ORG | HORGB10.3STA | 2017 | Standard | 5000 Hours / 7 Years |  |  | Yes | Yes | Yes | CORGB10.3STA | Electronic Compensation | 8 | V | Dual-Fuel (Two or more separate fuel sources, separate combustion) | Natural Gas | ISO D-1 | Carburetor | Y | 10.3L | 224 | 2800 | 4-Stroke | Overhead | 1 | 1 | Yes | Heated | Yes | Water/Coolant mixture | Naturally Aspirated | Electronic MicroSystems | HORGBM0031821 | Part 60 Subpart JJJJ Table 1 | 0.45 | g/kW-hr |  |  |  |  | 0 | g/kW-hr | 0.01 | g/kW-hr | 1.591 | Steady-State Multiplicative |  |  |  |  | 1 | 2.723 | 0.7 |  |  | 0.0 | 0.0 |  |  | 2.7 | 0.9 | 1.3 | 0.8 | 579 | 0.07 |  | 2016-10-25 18:15 | 2017-01-01
Generac Power Systems, Inc. | GNX | HGNXB08.92C6 | 2017 | Standard | 5000 Hours / 7 Years |  |  | Yes | No | Yes | GGNXB08.92C6 | Electronic Compensation | 8 | V | Dual-Fuel (Two or more separate fuel sources, separate combustion) | LPG/Propane | 1048 D2 | Mixer | Y | 8.9L | 69.19 | 1800 | 4-Stroke | Overhead | 1 | 1 | Yes | Heated | Yes | Water/Coolant mixture | Naturally Aspirated | The Waukesha Facility (HQ) | HGNXBM0034071 | Mobile Part 1048 | 0.57 | g/kW-hr | 0.08 | g/kW-hr |  |  |  |  | 0.12 | g/kW-hr | 1.591 | Steady-State Multiplicative |  | 1 |  | 1 |  | 2.723 | 0.9 |  |  |  |  | 0.4 |  | 4.4 |  |  | 2.7 | 905 | 0.04 | 0.06 | 2017-03-27 10:34 | 2017-03-31
Generac Power Systems, Inc. | GNX | JGNXB08.92NL | 2018 | Standard |  |  |  | No | No | Yes | HGNXB08.92NL | No Compensation Required | 8 | V | Single Fuel | LPG/Propane | G2 | Mixer | N | 8.9L | 94.12 | 1800 | 4-Stroke | Overhead | 1 | 1 | No |  | No | Water/Coolant mixture | Naturally Aspirated | The Waukesha Facility (HQ) | JGNXBM0035112 | Part 90 Phase 1 | 105.6 | g/kW-hr | 1.05 | g/kW-hr |  |  |  |  | 3.55 | g/kW-hr | 1 | Steady-State Multiplicative |  | 1 |  |  |  | 1 | 106 |  |  |  |  | 4.6 |  | 519 |  |  | 13.4 | 646 |  |  | 2017-07-11 15:07 | 2017-11-01
Zenith Power Products | ZPP | NZPPB08.8NAS | 2022 | Standard | 5000 Hours / 7 Years |  |  | Yes | Yes | Yes | EZPPB08.8NAS | Electronic Compensation | 6 | Inline | Dual-Fuel (Two or more separate fuel sources, separate combustion) | Natural Gas | ISO D-1 | Mixer | Y | 8.8L | 134 | 2200 | 4-Stroke | Overhead | 1 | 1 | Yes | Heated | Yes | Water/Coolant mixture | Naturally Aspirated | Zenith Power Products | NZPPBM0062132 | Part 60 Subpart JJJJ Table 1 | 0.14 | g/Hp-hr |  |  |  |  | 0.01 | g/Hp-hr | 0.02 | g/Hp-hr | 1.591 | Steady-State Multiplicative |  | 1 |  |  | 1 | 2.723 | 0.2 |  |  | 0.0 | 0.1 |  |  | 2 | 0.7 | 1 |  | 494 | 0.28 |  | 2021-12-11 16:57 | 2022-01-01
Weichai America Corporation | WCA | PWCAB12.5GTA | 2023 | Standard | 5000 Hours / 7 Years |  |  | No | Yes | Yes | JWCAB12.5GTA | Electronic Compensation | 6 | Inline | Dual-Fuel (Two or more separate fuel sources, separate combustion) | LPG/Propane | 1048 D2 | Mixer | Y | 12.5L | 299 | 2200 | 4-Stroke | Overhead | 2 | 2 | Yes | Heated | Yes | Water/Coolant mixture | Turbocharged | Econtrols, Inc. | PWCABM0067950 | Mobile Part 1048 | 0.593 | g/kW-hr | 0.009 | g/kW-hr | 0.004 | g/kW-hr |  |  | 0.069 | g/kW-hr | 1.591 | Steady-State Multiplicative |  | 1 |  | 1 |  | 2.723 | 0.9 |  |  |  |  | 0.2 | 0.2 | 20.6 |  |  | 0.8 | 857.58 | 0.005 | 0.01 | 2022-11-18 17:28 | 2023-01-01
Discovery Energy, LLC. | KHX | PKHXB.9992DA | 2023 | Standard |  |  |  | No | No | Yes | GKHXB.9992DA | No Compensation Required | 2 | V | Single Fuel | Natural Gas | G2 | Carburetor | N | 1L | 23 | 3600 | 4-Stroke | Overhead | 1 | 1 | No |  | No | Air | Naturally Aspirated | Intertek - Carnot Emission Services | PKHXBM0070621 | Part 90 Phase 1 | 19.2 | g/kW-hr |  |  | 0.11 | g/kW-hr |  |  | 9.1 | g/kW-hr | 1 | Steady-State Multiplicative |  |  |  | 1 |  | 1 | 19.2 | [5 empty] | 9.2 | 519 |  |  | 13.4 | 834 | 0.164 |  | 2023-06-15 14:49 | 2023-07-18
Guascor Energy S.A.U. | GSR | NGSRB56.560E | 2022 | Standard | Alternative Useful Life | 6000 | The SIEMENS-ENERGY SL Emergency Standby Engines when operating on Natural Gas at a maximum rated speed of 1800 RPM require major reconditioning or rebuilding at 6,000 hour intervals. As such, SIEMENS ENGINES SAU suggests that the EPA required minimum useful lifetime of 7 years and 5,000 hours should be increased to 7 years and 6,000 hours. Please see the attached maintenance schedule (IO-G-M-00-019e). | Yes | Yes | Yes | KGSRB56.560E | Electronic Compensation | 16 | V | Single Fuel | Natural Gas | ISO D-1 | Carburetor | Y | 56L | 1150 | 1800 | 4-Stroke | Overhead | 2 | 2 | No |  | No | Water/Coolant mixture | Turbocharged | Siemens Engines R&D S.A. | NGSRBM0062353 | Part 60 Subpart JJJJ Table 1 | 1.2 | g/Hp-hr |  |  |  |  | 0.2 | g/Hp-hr | 1.9 | g/Hp-hr | 0.14 | Steady-State Additive |  |  |  |  | 0.04 | 0 | 1.3 |  |  | 0.2 | 1.9 |  |  | 4 | 1 | 2 |  | 447 |  |  | 2021-12-22 08:10 | 2022-01-05
Generac Power Systems, Inc. | GNX | PGNXB33.92N1 | 2023 | Standard | 5000 Hours / 7 Years |  |  | Yes | No | Yes | HGNXB33.92N1 | Electronic Compensation | 12 | V | Single Fuel | Natural Gas | ISO D-1 | Mixer | Y | 33.9L | 803 | 1800 | 4-Stroke | Overhead | 1 | 1 | Yes | Heated | Yes | Water/Coolant mixture | Turbocharged | The Waukesha Facility (HQ) | PGNXBM0064042 | Part 60 Subpart JJJJ Table 1 | 0.9177 | g/Hp-hr |  |  |  |  | 0 | g/Hp-hr | 0.1475 | g/Hp-hr | 1.591 | Steady-State Multiplicative |  |  |  |  | 1 | 2.723 | 1.5 |  |  | 0.0 | 0.4 |  |  | 2 | 0.7 | 1 |  | 475.458 | 0.2006 | 0.0312 | 2022-06-01 18:07 | 2022-06-02
Springfield Remanufacturing Corp. | SPR | ESPRB06.2SCM | 2014 | Standard | 5000 Hours / 7 Years |  |  | Yes | Yes | Yes | CSPRB06.2SCM | Electronic Compensation | 8 | V | Dual-Fuel (Two or more separate fuel sources, separate combustion) | Natural Gas | 1048 D2 | Carburetor | Y | 5.7L, 6.2L | 113 | 2800 | 4-Stroke | Overhead | 1 | 1 | Yes | Heated | Yes | Water/Coolant mixture | Naturally Aspirated | Impco Technologies (Detroit) | ESPRBM0018344 | Mobile | 0.23 | g/kW-hr |  |  | 0.16 | g/kW-hr |  |  | 0.01 | g/kW-hr | 1.591 | Steady-State Multiplicative |  | 1 |  | 1 |  | 2.723 | 0.4 | [5 empty] | 0.2 | 4.4 |  |  | 2.7 | 854 |  |  | 2014-01-07 15:19 | 2014-01-21
Kubota Corporation | KBX | GKBXB02.52FM | 2016 | Standard | Alternative Useful Life | 0 | there is no useful life for Part 90 Emergency-Use-Only Certs. there is no FUL for the Phase 1 Class 2 standard set | No | No | Yes | DKBXB02.52FM | Electronic Compensation | 4 | Inline | Dual-Fuel (Two or more separate fuel sources, separate combustion) | Natural Gas | G2 | Mixer | Y | 2.5L | 29.5 | 1800 | 4-Stroke | Overhead | 1 | 1 | Yes | Heated | Yes | Water/Coolant mixture | Naturally Aspirated | eControls | GKBXBM0027970 | Part 90 Phase 1 | 16.88 | g/kW-hr |  |  | 0.45 | g/kW-hr |  |  | 6.24 | g/kW-hr | 0 | Steady-State Additive |  | 0 |  | 0 |  | 0 | 16.9 | [5 empty] | 6.7 | 519 |  |  | 13.4 | 801 | 1.113 |  | 2015-12-14 19:06 | 2016-01-01
Weichai America Corporation | WCA | MWCAB06.7WHG | 2021 | Standard | 5000 Hours / 7 Years |  |  | No | Yes | Yes | HWCAB06.7WHG | Electronic Compensation | 6 | Inline | Dual-Fuel (Two or more separate fuel sources, separate combustion) | Natural Gas | ISO D-1 | Mixer | Y | 6.7L | 99.5 | 2200 | 4-Stroke | Overhead | 1 | 1 | Yes | Heated | Yes | Water/Coolant mixture | Naturally Aspirated | Econtrols, Inc. | MWCABM0058763 | Part 60 Subpart JJJJ Table 1 | 0.12 | g/Hp-hr |  |  |  |  | 0 | g/Hp-hr | 0.01 | g/Hp-hr | 1.591 | Steady-State Multiplicative |  |  |  |  | 1 | 2.723 | 0.2 |  |  | 0.0 | 0.0 |  |  | 2 | 0.7 | 1 |  | 482 |  |  | 2021-07-22 15:35 | 2021-08-20
KEM Equipment, Inc. | KEM | RKEMB08.0WHG | 2024 | Standard | 5000 Hours / 7 Years |  |  | Yes | Yes | Yes | FKEMB08.0WHG | Electronic Compensation | 8 | V | Dual-Fuel (Two or more separate fuel sources, separate combustion) | Natural Gas | ISO D-1 | Mixer | Y | 8L | 125.3 | 2200 | 4-Stroke | Overhead | 1 | 1 | Yes | Heated | Yes | Water/Coolant mixture | Naturally Aspirated | KEM Emission Certificate Test Laboratory | RKEMBM0073958 | Part 60 Subpart JJJJ Table 1 | 0.11 | g/Hp-hr |  |  |  |  | 0.17 | g/Hp-hr | 0.01 | g/Hp-hr | 1.591 | Steady-State Multiplicative |  |  |  |  | 1 | 2.723 | 0.2 |  |  | 0.2 | 0.0 |  |  | 2 | 0.7 | 1 |  | 451 | 0.02 |  | 2023-11-08 13:17 | 2024-01-01
Westport Light Duty Inc. | JNP | CJNPB02.4LSI | 2012 | Standard | 5000 Hours / 7 Years |  |  | Yes | Yes | Yes | BJNPB02.4LSI | Electronic Compensation | 4 | Inline | Dual-Fuel (Two or more separate fuel sources, separate combustion) | LPG/Propane | ISO D-1 | Sequential Multiport Injection | Y | 2.4L | 56.2 | 2800 | 4-Stroke | Overhead | 2 | 2 | Yes | Heated | Yes | Water/Coolant mixture | Naturally Aspirated | Electronic MicroSystems (EMS) | CJNPBM0009795 | Stationary | 0.15 | g/kW-hr | 0.04 | g/kW-hr |  |  |  |  | 0.02 | g/kW-hr | 1.591 | Steady-State Multiplicative |  | 0 |  | 0 |  | 0.08 | 0.2 |  |  |  |  | 0.1 |  | 20.6 |  |  | 0.8 | 734 |  |  | 2012-06-25 13:34 | 2012-07-15
Springfield Remanufacturing Corp. | SPR | DSPRB06.2SCM | 2013 | Standard | 5000 Hours / 7 Years |  |  | Yes | Yes | Yes | CSPRB06.2SCM | Electronic Compensation | 8 | V | Dual-Fuel (Two or more separate fuel sources, separate combustion) | Natural Gas | 1048 D2 | Carburetor | Y | 5.7L, 6.2L | 105 | 2800 | 4-Stroke | Overhead | 1 | 1 | Yes | Heated | Yes | Water/Coolant mixture | Naturally Aspirated | Impco Technologies (Detroit) | DSPRBM0015258 | Mobile | 0.28 | g/kW-hr |  |  | 0.09 | g/kW-hr |  |  | 0.14 | g/kW-hr | 1.591 | Steady-State Multiplicative |  | 1 |  | 1 |  | 2.723 | 0.4 | [5 empty] | 0.5 | 4.4 |  |  | 2.7 | 832 |  |  | 2013-06-26 13:47 | 2013-07-01
Caterpillar Inc. | CPX | NCPXB51.8CXL | 2022 | Standard | Alternative Useful Life | 8000 | Design life as indicated by the Top End UL is 8,000 hours | Yes | Yes | Yes | MCPXB51.8CXL | Electronic Compensation | 12 | V | Single Fuel | Natural Gas | ISO D-1 | Throttle Body Injection | Y | 51.8L | 1095 | 1800 | 4-Stroke | Overhead | 2 | 2 | No |  | Yes | Water/Coolant mixture | Turbocharged | Mossville Technical Center | NCPXBM0058146 | Part 60 Subpart JJJJ Table 1 | 0.01 | g/Hp-hr |  |  |  |  | 0.23 | g/Hp-hr | 0.86 | g/Hp-hr | 3.104 | Steady-State Multiplicative |  |  |  |  | 1.031 | 1 | 0.0 |  |  | 0.2 | 0.9 |  |  | 2 | 0.7 | 1 |  |  |  |  | 2021-06-21 07:31 | 2022-01-01
Power Solutions International, Inc. | PSI | GPSIB8.80NGP | 2016 | Standard | 5000 Hours / 7 Years |  |  | Yes | Yes | Yes | DPSIB8.80NGP | Electronic Compensation | 8 | V | Dual-Fuel (Two or more separate fuel sources, separate combustion) | Natural Gas | 1048 D2 | Mixer | Y | 8.8L | 183 | 3000 | 4-Stroke | Overhead | 1 | 1 | Yes | Heated | Yes | Water/Coolant mixture | Naturally Aspirated | Electronic Microsystems | GPSIBM0028874 | Mobile Part 1048 | 0.422 | g/kW-hr |  |  | 0.001 | g/kW-hr |  |  | 0.025 | g/kW-hr | 1 | Steady-State Multiplicative |  | 1.914 |  | 1.914 |  | 2.929 | 0.4 | [5 empty] | 0.1 | 20.6 |  |  | 0.8 | 630.3 | 0.116 |  | 2016-03-31 13:14 | 2016-01-01
Cummins Inc. | CEX | HCEXB60.0AAB | 2017 | Standard | 5000 Hours / 7 Years |  |  | No | Yes | Yes | FCEXB60.0AAB | No Compensation Required | 16 | V | Single Fuel | Natural Gas | 1048 D2 | Mixer | Y | 60L | 1456 | 1800 | 4-Stroke | Overhead | 2 | 2 | No |  | Yes | Water/Coolant mixture | Turbocharged | SRIW | HCEXBM0033519 | Mobile Part 1048 | 2.605 | g/kW-hr |  |  | 0.09 | g/kW-hr |  |  | 1 | g/kW-hr | 0.14 | Steady-State Additive |  |  |  | 0.04 |  | 0 | 2.7 | [5 empty] | 1.1 | 4.4 |  |  | 2.7 | 642 | 4.61 |  | 2017-01-24 11:05 | 2017-01-25
Tecogen | TCG | HTCGB08.0TSC | 2017 | Standard | 5000 Hours / 7 Years |  |  | Yes | Yes | No |  | Electronic Compensation | 8 | V | Single Fuel | Natural Gas | ISO D-1 | Carburetor | Y | 7.4L, 8L | 77 | 1800 | 4-Stroke | Overhead | 1 | 1 | Yes | Heated | Yes | Water/Coolant mixture | Naturally Aspirated | Tecogen | HTCGBM0034452 | Part 60 Subpart JJJJ Table 1 | 0.15 | g/kW-hr |  |  |  |  | 0 | g/kW-hr | 0.01 | g/kW-hr | 1.591 | Steady-State Multiplicative |  |  |  |  | 1 | 2.723 | 0.2 |  |  | 0.0 | 0.0 |  |  | 2.7 | 0.9 | 1.3 |  | 475 | 0.02 |  | 2017-05-17 10:23 | 2017-06-08
Engine Distributors, Inc. | EDI | MEDIB06.2EM0 | 2021 | Standard |  |  |  | Yes | Yes | Yes | LEDIB06.2EM0 | Electronic Compensation | 8 | V | Dual-Fuel (Two or more separate fuel sources, separate combustion) | LPG/Propane | G2 | Mixer | Y | 6.2L | 77.7 | 3600 | 4-Stroke | Overhead | 1 | 1 | Yes | Heated | Yes | Water/Coolant mixture | Naturally Aspirated | EControls, Inc | MEDIBM0052223 | Part 90 Phase 1 | 22.49 | g/kW-hr | 1.04 | g/kW-hr |  |  |  |  | 7.79 | g/kW-hr | 0.14 | Steady-State Additive |  | 0.04 |  | 0.04 |  | 0 | 22.6 |  |  |  |  | 8.9 |  | 519 |  |  | 13.4 | 826 |  |  | 2020-07-10 10:40 | 2021-01-01
Caterpillar Inc. | CPX | PCPXB51.8CXL | 2023 | Standard | Alternative Useful Life | 8000 | Design life as indicated by the Top End UL is 8,000 hours | Yes | Yes | No |  | Electronic Compensation | 12 | V | Single Fuel | Natural Gas | ISO D-1 | Throttle Body Injection | Y | 51.8L | 1095 | 1800 | 4-Stroke | Overhead | 2 | 2 | No |  | Yes | Water/Coolant mixture | Turbocharged | Mossville Technical Center | PCPXBM0070209 | Part 60 Subpart JJJJ Table 1 | 0.01 | g/Hp-hr |  |  |  |  | 0.23 | g/Hp-hr | 0.86 | g/Hp-hr | 3.104 | Steady-State Multiplicative |  |  |  |  | 1.031 | 1 | 0.0 |  |  | 0.2 | 0.9 |  |  | 2 | 0.7 | 1 |  |  |  |  | 2023-05-23 07:04 | 2023-01-01
Power Solutions International, Inc. | PSI | PPSIB5.70EMT | 2023 | Standard | 5000 Hours / 7 Years |  |  | No | Yes | Yes | DPSIB5.70EMT | Electronic Compensation | 8 | V | Dual-Fuel (Two or more separate fuel sources, separate combustion) | LPG/Propane | 1048 D2 | Mixer | Y | 5.7L | 120 | 1800 | 4-Stroke | Overhead | 1 | 1 | Yes | Heated | Yes | Water/Coolant mixture | Turbocharged | Intertek Carnot Emission Services | PPSIBM0072647 | Stationary Part 1048 | 0.84 | g/kW-hr | 0.11 | g/kW-hr |  |  |  |  | 0.02 | g/kW-hr | 1 | Steady-State Multiplicative |  | 4.719 |  | 4.719 |  | 1.933 | 0.8 |  |  |  |  | 0.6 |  | 4.4 |  |  | 2.7 | 813.5 |  |  | 2023-09-19 04:41 | 2023-10-05
Weichai America Corporation | WCA | RWCAB04.5WHG | 2024 | Standard | 5000 Hours / 7 Years |  |  | No | Yes | Yes | KWCAB04.5WHG | Electronic Compensation | 4 | Inline | Dual-Fuel (Two or more separate fuel sources, separate combustion) | Natural Gas | 1048 D2 | Mixer | Y | 4.5L | 57.9 | 2200 | 4-Stroke | Overhead | 1 | 1 | Yes | Heated | Yes | Water/Coolant mixture | Naturally Aspirated | Excel Engineering | RWCABM0075061 | Mobile Part 1048 | 1.87 | g/kW-hr |  |  | 0 | g/kW-hr |  |  | 0 | g/kW-hr | 1.591 | Steady-State Multiplicative |  | 1 |  | 1 |  | 2.723 | 3.0 | [5 empty] | 0.0 | 20.6 |  |  | 0.8 | 858 | 0 | 0 | 2023-12-21 10:10 | 2024-01-30
Wisconsin Engines, LLC. | WML | EWMLB02.7TM2 | 2014 | Standard | 5000 Hours / 7 Years |  |  | Yes | Yes | Yes | DWMLB02.7TM2 | Electronic Compensation | 4 | Inline | Single Fuel | Natural Gas | 1048 High Load Cycle | Mixer | Y | 2.7L | 42.5 | 2400 | 4-Stroke | Overhead | 1 | 1 | Yes | Heated | Yes | Water/Coolant mixture | Naturally Aspirated | Company Headquarters | EWMLBM0017367 | Stationary | 0.362 | g/kW-hr | 0.201 | g/kW-hr | 0.063 | g/kW-hr |  |  | 0 | g/kW-hr | 1.591 | Steady-State Multiplicative |  | 1 |  | 1 |  | 2.723 | 0.6 |  |  |  |  | 0.2 | 0.1 | 4.4 |  |  | 2.7 | 655.944 | 0.138 |  | 2013-10-31 15:46 | 2014-01-01
Origin Engines | ORG | DORGB10.3STA | 2013 | Standard | 5000 Hours / 7 Years |  |  | Yes | Yes | Yes | CORGB10.3STA | Electronic Compensation | 8 | V | Dual-Fuel (Two or more separate fuel sources, separate combustion) | Natural Gas | ISO D-1 | Carburetor | Y | 10.3L | 224 | 2800 | 4-Stroke | Overhead | 1 | 1 | Yes | Heated | Yes | Water/Coolant mixture | Naturally Aspirated | Electronic MicroSystems | DORGBM0012863 | Stationary | 0.45 | g/kW-hr |  |  |  |  | 0 | g/kW-hr | 0.01 | g/kW-hr | 1.591 | Steady-State Multiplicative |  |  |  |  | 1 | 2.723 | 0.7 |  |  | 0.0 | 0.0 |  |  | 20.6 | 0.9 | 1.3 | 0.8 | 579 | 0.07 |  | 2012-12-18 15:19 | 2013-01-01
Power Solutions International, Inc. | PSI | NPSIB52.3NGP | 2022 | Standard | Alternative Useful Life | 8760 | Alternative useful life is equivalent to the basic mechanical engine warranty in hours. | No | Yes | Yes | LPSIB52.3NGP | Electronic Compensation | 16 | V | Dual-Fuel (Two or more separate fuel sources, separate combustion) | Natural Gas | ISO D-1 | Mixer | Y | 52.3L | 1436 | 1800 | 4-Stroke | Overhead | 2 | 2 | Yes | Heated | Yes | Water/Coolant mixture | Turbocharged | Excel Engineering | NPSIBM0057898 | Part 60 Subpart JJJJ Table 1 | 0.148 | g/Hp-hr |  |  |  |  | 0.023 | g/Hp-hr | 0.023 | g/Hp-hr | 0.108 | Steady-State Additive |  |  |  |  | 0.018 | 0.229 | 0.3 |  |  | 0.0 | 0.3 |  |  | 2 | 0.7 | 1 |  | 452 | 0.617 | 0.001 | 2021-06-02 15:45 | 2022-01-03
Cummins Inc. | CEX | LCEXB38.0AAA | 2020 | Standard | 5000 Hours / 7 Years |  |  | Yes | No | Yes | HCEXB38.0AAA | Electronic Compensation | 16 | V | Dual-Fuel (Two or more separate fuel sources, separate combustion) | LPG/Propane | 1048 D2 | Carburetor | Y | 37.7L | 633 | 1800 | 4-Stroke | Overhead | 2 | 2 | Yes | Heated | Yes | Water/Coolant mixture | Turbocharged | FEV | LCEXBM0056344 | Stationary Part 1048 | 0.94 | g/kW-hr | 0.11 | g/kW-hr |  |  |  |  | 0.18 | g/kW-hr | 3.104 | Steady-State Multiplicative |  | 1.031 |  | 1.031 | 1.031 | 1 | 2.9 |  |  |  |  | 0.3 |  | 4.4 |  |  | 2.7 | 1032.7 |  | 0.008 | 2021-01-04 10:19 | 2020-10-23
Weichai America Corporation | WCA | PWCAB16.7GTA | 2023 | Standard | 5000 Hours / 7 Years |  |  | No | Yes | No |  | Electronic Compensation | 8 | V | Dual-Fuel (Two or more separate fuel sources, separate combustion) | Natural Gas | ISO D-1 | Mixer | Y | 12.5L | 461 | 1800 | 4-Stroke | Overhead | 2 | 2 | Yes | Heated | Yes | Water/Coolant mixture | Turbocharged | Excel Engineering | PWCABM0063245 | Part 60 Subpart JJJJ Table 1 | 0.056 | g/Hp-hr |  |  |  |  | 0 | g/Hp-hr | 0.008 | g/Hp-hr | 1.591 | Steady-State Multiplicative |  | 1 |  | 1 | 1 | 2.723 | 0.1 |  |  | 0.0 | 0.0 |  |  | 2 | 0.7 | 1 |  | 414.64 | 0.209 | 0.003 | 2022-03-28 11:23 | 2022-07-01
Origin Engines | ORG | RORGB06.2ET2 | 2024 | Standard | 5000 Hours / 7 Years |  |  | Yes | Yes | Yes | NORGB06.2ET2 | Electronic Compensation | 8 | V | Dual-Fuel (Two or more separate fuel sources, separate combustion) | Natural Gas | ISO D-1 | Carburetor | Y | 6.2L | 157 | 1800 | 4-Stroke | Overhead | 1 | 1 | Yes | Heated | Yes | Water/Coolant mixture | Turbocharged | Electronic MicroSystems | RORGBM0073547 | Part 60 Subpart JJJJ Table 1 | 0.23 | g/Hp-hr |  |  |  |  | 0 | g/Hp-hr | 0.03 | g/Hp-hr | 1.591 | Steady-State Multiplicative |  |  |  |  | 1 | 2.723 | 0.4 |  |  | 0.0 | 0.1 |  |  | 4 | 1 | 2 |  | 602 | 0.14 | 0.01 | 2023-10-27 15:53 | 2024-01-01
Bucks Engines | BKS | DBKSB04.3MCE | 2013 | Standard | 5000 Hours / 7 Years |  |  | Yes | Yes | Yes | 9BKSB04.3MCE | Electronic Compensation | 6 | V | Dual-Fuel (Two or more separate fuel sources, separate combustion) | Gasoline (as defined in 1065.710) | C2 | Sequential Multiport Injection | Y | 4.3L | 81.3 | 3000 | 4-Stroke | Overhead | 1 | 1 | Yes | Heated | Yes | Water/Coolant mixture | Naturally Aspirated | Carnot Emission Services | DBKSBM0014508 | Mobile | 0.04 | g/kW-hr | 0.03 | g/kW-hr |  |  |  |  | 0.13 | g/kW-hr | 2.31 | Steady-State Multiplicative |  | 4.02 |  |  |  | 1 | 0.1 |  |  |  |  | 0.3 |  | 4.4 |  |  | 2.7 | 1148 |  |  | 2013-04-23 13:33 | 2013-04-24
Generac Power Systems, Inc. | GNX | KGNXB21.92C2 | 2019 | Standard | 5000 Hours / 7 Years |  |  | Yes | No | Yes | JGNXB21.92C2 | Electronic Compensation | 12 | V | Single Fuel | Natural Gas | 1048 D2 | Mixer | Y | 21.9L | 414.4 | 1800 | 4-Stroke | Overhead | 1 | 1 | Yes | Heated | Yes | Water/Coolant mixture | Turbocharged | The Waukesha Facility (HQ) | KGNXBM0040864 | Mobile Part 1048 | 0.55 | g/kW-hr |  |  | 0.5 | g/kW-hr |  |  | 0.11 | g/kW-hr | 1.591 | Steady-State Multiplicative |  | 1 |  | 1 |  | 2.723 | 0.9 | [5 empty] | 0.8 | 4.4 |  |  | 2.7 | 699 | 0.4 | 0.08 | 2018-08-07 12:23 | 2018-12-15
Cummins Inc. | CEX | CCEXB08.1GDA | 2012 | Standard | Alternative Useful Life | 1000 | 1000hrs/7yrs | No | No | Yes | BCEXB08.1GDA | Electronic Compensation | 8 | V | Dual-Fuel (Two or more separate fuel sources, separate combustion) | Natural Gas | ISO D-1 | Mixer | Y | 8.1L | 148 | 1800 | 4-Stroke | Overhead | 1 | 1 | Yes | Heated | Yes | Water/Coolant mixture | Turbocharged | Cummins Power Generation | CCEXBM0006222 | Stationary | 0.52 | g/kW-hr |  |  |  |  | 0.53 | g/kW-hr | 0.04 | g/kW-hr | 1.717 | Steady-State Multiplicative |  | 1.618 |  |  | 1 | 3.597 | 0.9 |  |  | 0.5 | 0.1 |  |  | 4.4 | 1 | 2 | 2.7 |  |  |  | 2011-11-01 16:39 | 2012-01-01
Global Component Technologies Corporation | NFX | HNFXB04.546D | 2017 | Standard | 5000 Hours / 7 Years |  |  | No | No | Yes | ANSXB04.546D | Electronic Compensation | 6 | Inline | Dual-Fuel (Two or more separate fuel sources, separate combustion) | California Phase 2 | C2 | Multiport Injection | Y | 4.5L, 4.5L | 71.7 | 2450 | 4-Stroke | Overhead | 2 | 2 | Yes | Heated | Yes | Water/Coolant mixture | Naturally Aspirated | Nissan Techno Co., Ltd. (NRLSI Test Lab) | HNFXBM0036798 | Mobile Part 1048 | 2.55 | g/kW-hr | 0.36 | g/kW-hr |  |  |  |  | 0 | g/kW-hr | 1.686 | Steady-State Multiplicative |  | 1.084 |  |  |  | 1.808 | 4.3 |  |  |  |  | 0.4 |  | 20.6 |  |  | 0.8 |  |  |  | 2017-09-27 01:35 | 2017-10-01
Power Solutions International, Inc. | PSI | DPSIB5.702ED | 2013 | Standard | Alternative Useful Life | 500 | 2 years/500 hours per 40 CFR 90 Phase 1 for emergency stationary 25-130hp. | No | Yes | Yes | 9PSIB5.702ED | Electronic Compensation | 8 | V | Dual-Fuel (Two or more separate fuel sources, separate combustion) | Natural Gas | G2 | Mixer | Y | 5L, 5.7L | 96 | 2650 | 4-Stroke | Overhead | 1 | 1 | Yes | Heated | Yes | Water/Coolant mixture | Naturally Aspirated | Intertek Carnot Emission Services | DPSIBM0011360 | Stationary | 27.99 | g/kW-hr |  |  | 0.54 | g/kW-hr |  |  | 5.92 | g/kW-hr | 0 | Steady-State Additive |  | 0 |  | 0 |  | 0 | 28.0 | [5 empty] | 6.5 | 519 |  |  | 13.4 | 807.87 |  |  | 2012-10-29 07:51 | 2013-01-01
Power Solutions International, Inc. | PSI | MPSIB2.40GLP | 2021 | Standard | 5000 Hours / 7 Years |  |  | No | No | Yes | CPSIB2.40GLP | No Compensation Required | 4 | Inline | Dual-Fuel (Two or more separate fuel sources, separate combustion) | LPG/Propane | C2 | Mixer | Y | 2L, 2.4L | 41 | 2800 | 4-Stroke | Overhead | 2 | 2 | Yes | Heated | Yes | Water/Coolant mixture | Naturally Aspirated | EControls, LLC | MPSIBM0056691 | Mobile Part 1048 | 0.264 | g/kW-hr | 0.052 | g/kW-hr |  |  |  |  | 0.028 | g/kW-hr | 1 | Steady-State Multiplicative |  | 1 |  | 1 |  | 1 | 0.3 |  |  |  |  | 0.1 |  | 4.4 |  |  | 2.7 | 937.47 | 0.021 |  | 2021-02-23 13:10 | 2021-02-23
Power Solutions International, Inc. | PSI | EPSIB.9702ED | 2014 | Standard | Alternative Useful Life | 500 | 2 years/500 hours per 40 CFR 90 Phase 1 for emergency stationary 25-130hp. | Yes | Yes | Yes | BPWRB.9702ED | No Compensation Required | 4 | Inline | Single Fuel | Natural Gas | G2 | Carburetor | N | 1L | 19.5 | 3600 | 4-Stroke | Overhead | 1 | 1 | No |  | No | Water/Coolant mixture | Naturally Aspirated | Intertek Carnot Emission Services | EPSIBM0016264 | Stationary | 95.98 | g/kW-hr |  |  | 0.27 | g/kW-hr |  |  | 6.38 | g/kW-hr | 0 | Steady-State Additive |  | 0 |  | 0 |  | 0 | 96.0 | [5 empty] | 6.7 | 519 |  |  | 13.4 | 999.56 |  |  | 2013-08-30 10:09 | 2014-01-01
KEM Equipment, Inc. | KEM | DKEMB04.3ULE | 2013 | Standard | 5000 Hours / 7 Years |  |  | Yes | Yes | Yes | 9KEMB04.3ULE | Electronic Compensation | 6 | V | Dual-Fuel (Two or more separate fuel sources, separate combustion) | Gasoline (as defined in 1065.710) | C2 | Sequential Multiport Injection | Y | 4.3L | 74.9 | 3000 | 4-Stroke | Overhead | 1 | 1 | Yes | Heated | Yes | Water/Coolant mixture | Naturally Aspirated | Intertek Carnot Emission Services | DKEMBM0011432 | Mobile | 0.23 | g/kW-hr | 0.04 | g/kW-hr |  |  |  |  | 0.13 | g/kW-hr | 0.432 | Steady-State Additive |  | 0 |  |  |  | 0.08 | 0.7 |  |  |  |  | 0.3 |  | 20.6 |  |  | 0.8 | 1424 |  |  | 2012-10-30 18:47 | 2013-01-01
Origin Engines | ORG | GORGB08.0STA | 2016 | Standard | 5000 Hours / 7 Years |  |  | Yes | Yes | Yes | DORGB08.0STA | Electronic Compensation | 8 | V | Dual-Fuel (Two or more separate fuel sources, separate combustion) | Natural Gas | 1048 D2 | Carburetor | Y | 8L | 169 | 2800 | 4-Stroke | Overhead | 1 | 1 | Yes | Heated | Yes | Water/Coolant mixture | Naturally Aspirated | Electronic MicroSystems | GORGBM0027585 | Mobile Part 1048 | 0.22 | g/kW-hr |  |  | 0.01 | g/kW-hr |  |  | 0.02 | g/kW-hr | 1.591 | Steady-State Multiplicative |  | 1 |  | 1 |  | 2.723 | 0.4 | [5 empty] | 0.1 | 20.6 |  |  | 0.8 | 627 | 0.78 |  | 2015-11-30 18:14 | 2016-01-01
Power Solutions International, Inc. | PSI | RPSIB8.10NGP | 2024 | Standard | Alternative Useful Life | 8760 | Alternative useful life is equivalent to the basic mechanical engine warranty in hours. | No | Yes | Yes | DPWRB8.10NGP | Electronic Compensation | 6 | Inline | Dual-Fuel (Two or more separate fuel sources, separate combustion) | Natural Gas | ISO D-1 | Mixer | Y | 8.1L | 122.3 | 2000 | 4-Stroke | Overhead | 1 | 1 | Yes | Heated | Yes | Water/Coolant mixture | Naturally Aspirated | Intertek Carnot Emission Services | RPSIBM0072738 | Part 60 Subpart JJJJ Table 1 | 0.119 | g/Hp-hr |  |  |  |  | 0.072 | g/Hp-hr | 0.043 | g/Hp-hr | 0.108 | Steady-State Additive |  |  |  |  | 0.018 | 0.229 | 0.2 |  |  | 0.1 | 0.3 |  |  | 2 | 0.7 | 1 |  | 485.37 | 0.16 |  | 2023-09-21 01:16 | 2024-01-01
Bucks Engines | BKS | CBKSB03.0MCE | 2012 | Standard | 5000 Hours / 7 Years |  |  | Yes | Yes | Yes | BBKSB03.0MCE | Electronic Compensation | 4 | Inline | Dual-Fuel (Two or more separate fuel sources, separate combustion) | LPG/Propane | 1048 D2 | Mixer | Y | 3L | 59.4 | 3000 | 4-Stroke | Overhead | 1 | 1 | Yes | Heated | Yes | Water/Coolant mixture | Naturally Aspirated | Carnot Emission Services | CBKSBM0005936 | Mobile | 0.22 | g/kW-hr | 0.03 | g/kW-hr |  |  |  |  | 0 | g/kW-hr | 1.591 | Steady-State Multiplicative |  | 1 |  |  |  | 2.723 | 0.4 |  |  |  |  | 0.0 |  | 4.4 |  |  | 2.7 | 928 |  |  | 2011-10-19 13:19 | 2011-11-07
Engine Distributors, Inc. | EDI | CEDIB02.3DSG | 2012 | Standard | 5000 Hours / 7 Years |  |  | Yes | Yes | Yes | BEDIB02.3DSG | Electronic Compensation | 4 | Inline | Dual-Fuel (Two or more separate fuel sources, separate combustion) | Gasoline (as defined in 1065.710) | Part 1048 Transient | Sequential Multiport Injection | Y | 2.3L | 59 | 3200 | 4-Stroke | Overhead | 1 | 1 | Yes | Heated | Yes | Water/Coolant mixture | Naturally Aspirated | Intertek Carnot Emission Services | CEDIBM0009088 | Mobile | 3.82 | g/kW-hr | 0.07 | g/kW-hr |  |  |  |  | 0.15 | g/kW-hr | 2.201 | Transient Multiplicative |  | 1 |  |  |  | 1.994 | 8.4 |  |  |  |  | 0.4 |  | 20.6 |  |  | 0.8 | 826 |  |  | 2012-04-06 19:26 | 2012-04-07
Power Solutions International, Inc. | PSI | GPSIB8.10NGP | 2016 | Standard | 5000 Hours / 7 Years |  |  | Yes | No | Yes | BPWRB8.10NGP | Electronic Compensation | 6 | Inline | Dual-Fuel (Two or more separate fuel sources, separate combustion) | Natural Gas | 1048 D2 | Mixer | Y | 8.1L | 122.3 | 2000 | 4-Stroke | Overhead | 1 | 1 | Yes | Heated | Yes | Water/Coolant mixture | Naturally Aspirated | Intertek Carnot Emission Services | GPSIBM0026208 | Mobile Part 1048 | 0.26 | g/kW-hr |  |  | 0.05 | g/kW-hr |  |  | 0.16 | g/kW-hr | 1.01 | Steady-State Multiplicative |  | 2.798 |  | 2.798 |  | 2.465 | 0.3 | [5 empty] | 0.5 | 4.4 |  |  | 2.7 | 742.2 | 0.35 |  | 2015-09-18 09:18 | 2016-01-01
Zenith Power Products | ZPP | KZPPB06.4NAS | 2019 | Standard | 5000 Hours / 7 Years |  |  | Yes | Yes | Yes | FZPPB06.4NAS | Electronic Compensation | 6 | Inline | Dual-Fuel (Two or more separate fuel sources, separate combustion) | LPG/Propane | 1048 D2 | Mixer | Y | 6.4L | 74 | 2300 | 4-Stroke | Overhead | 2 | 2 | Yes | Heated | Yes | Water/Coolant mixture | Naturally Aspirated | Zenith Power Products | KZPPBM0043527 | Stationary Part 1048 | 0.04 | g/kW-hr | 0.13 | g/kW-hr |  |  |  |  | 0.01 | g/kW-hr | 1.591 | Steady-State Multiplicative |  | 1 |  | 1 |  | 2.723 | 0.1 |  |  |  |  | 0.2 |  | 4.4 |  |  | 2.7 | 752 | 0 |  | 2018-11-10 15:43 | 2019-01-01
INNIO Waukesha Gas Engines Inc. | DRS | MDRSB24.0VGF | 2021 | Standard | Alternative Useful Life | 12000 | Please see EPA agreement via email titled, "RE DFs for Dresser Inc 24L and 18L 12 000 hour Useful Life." | Yes | Yes | Yes | HDRSB24.0VGF | Electronic Compensation | 8 | Inline | Dual-Fuel (Two or more separate fuel sources, separate combustion) | Natural Gas | ISO D-1 | Carburetor | Y | 24L | 436.2 | 1800 | 4-Stroke | Overhead | 2 | 2 | Yes | Heated | Yes | Water/Coolant mixture | Turbocharged | Electronic Microsystems LLC | MDRSBM0056026 | Part 60 Subpart JJJJ Table 1 | 0.09 | g/Hp-hr |  |  |  |  | 0.01 | g/Hp-hr | 0.02 | g/Hp-hr | 1.39 | Steady-State Multiplicative |  |  |  |  | 2.31 | 4.22 | 0.1 |  |  | 0.0 | 0.1 |  |  | 2 | 0.7 | 1 |  | 463 | 0.82 |  | 2020-12-10 13:21 | 2021-01-01
Origin Engines | ORG | MORGB04.3PNA | 2021 | Standard | 5000 Hours / 7 Years |  |  | Yes | Yes | Yes | LORGB04.3PNA | Electronic Compensation | 6 | V | Dual-Fuel (Two or more separate fuel sources, separate combustion) | Gasoline (as defined in 1065.710) | 1048 D2 | Multiport Injection | Y | 4.3L | 89 | 2800 | 4-Stroke | Overhead | 1 | 1 | Yes | Heated | Yes | Water/Coolant mixture | Naturally Aspirated | Electronic MicroSystems | MORGBM0057659 | Mobile Part 1048 | 0.53 | g/kW-hr | 0.07 | g/kW-hr |  |  |  |  | 0.01 | g/kW-hr | 1.591 | Steady-State Multiplicative |  | 1 |  | 1 |  | 2.723 | 0.8 |  |  |  |  | 0.1 |  | 20.6 |  |  | 0.8 | 959 | 0.01 | 0.04 | 2021-05-26 16:15 | 2021-06-01
Weichai America Corporation | WCA | NWCAB09.7GTA | 2022 | Standard | 5000 Hours / 7 Years |  |  | No | Yes | Yes | JWCAB09.7GTA | Electronic Compensation | 6 | Inline | Dual-Fuel (Two or more separate fuel sources, separate combustion) | LPG/Propane | 1048 D2 | Mixer | Y | 9.7L | 242 | 2200 | 4-Stroke | Overhead | 2 | 2 | Yes | Heated | Yes | Water/Coolant mixture | Turbocharged | Econtrols, Inc. | NWCABM0061415 | Mobile Part 1048 | 0.494 | g/kW-hr | 0.119 | g/kW-hr | 0.077 | g/kW-hr |  |  | 0.011 | g/kW-hr | 1.591 | Steady-State Multiplicative |  | 1 |  | 1 |  | 2.723 | 0.8 |  |  |  |  | 0.1 | 0.1 | 20.6 |  |  | 0.8 | 939.861 | 0.043 | 0.012 | 2021-11-17 17:39 | 2022-01-01
Generac Power Systems, Inc. | GNX | RGNXB02.4MDB | 2024 | Standard |  |  |  | Yes | Yes | No |  | Electronic Compensation | 4 | Inline | Dual-Fuel (Two or more separate fuel sources, separate combustion) | LPG/Propane | G2 | Mixer | Y | 2.4L | 63.8 | 3600 | 4-Stroke | Overhead | 1 | 1 | Yes | Heated | Yes | Water/Coolant mixture | Naturally Aspirated | Intertek Carnot Emission Services | RGNXBM0073332 | Part 90 Phase 1 | 0.9 | g/kW-hr | 0.15 | g/kW-hr |  |  |  |  | 0.64 | g/kW-hr | 1 | Steady-State Multiplicative |  | 1 |  | 1 |  | 1 | 0.9 |  |  |  |  | 0.8 |  | 519 |  |  | 13.4 | 901 |  |  | 2023-10-17 21:35 | 2023-12-15
Zenith Power Products | ZPP | HZPPB04.4P44 | 2017 | Standard | 5000 Hours / 7 Years |  |  | Yes | Yes | Yes | 8ZPPB04.4P44 | Electronic Compensation | 6 | Inline | Dual-Fuel (Two or more separate fuel sources, separate combustion) | LPG/Propane | 1048 D2 | Carburetor | Y | 4.4L | 81 | 3000 | 4-Stroke | Overhead | 1 | 1 | Yes | Heated | Yes | Water/Coolant mixture | Naturally Aspirated | Zenith Power Products | HZPPBM0032153 | Mobile Part 1048 | 0.47 | g/kW-hr | 0.09 | g/kW-hr |  |  |  |  | 0.06 | g/kW-hr | 1.591 | Steady-State Multiplicative |  | 1 |  | 1 |  | 2.723 | 0.7 |  |  |  |  | 0.3 |  | 4.4 |  |  | 2.7 |  |  |  | 2016-11-07 11:31 | 2017-01-01
KEM Equipment, Inc. | KEM | KKEMB10.3CS1 | 2019 | Standard | 5000 Hours / 7 Years |  |  | Yes | Yes | Yes | EKEMB10.3CS1 | Electronic Compensation | 8 | V | Dual-Fuel (Two or more separate fuel sources, separate combustion) | Natural Gas | 1048 D2 | Mixer | Y | 10.3L | 158.3 | 2400 | 4-Stroke | Overhead | 1 | 1 | Yes | Heated | Yes | Water/Coolant mixture | Naturally Aspirated | KEM Emission Certificate Test Laboratory | KKEMBM0043245 | Mobile Part 1048 | 0.43 | g/kW-hr |  |  | 0.08 | g/kW-hr |  |  | 0.04 | g/kW-hr | 1.591 | Steady-State Multiplicative |  | 0 |  | 0 |  | 0.08 | 0.7 | [5 empty] | 0.2 | 20.6 |  |  | 0.8 | 578 | 0.09 |  | 2018-11-05 14:41 | 2019-01-01
KEM Equipment, Inc. | KEM | LKEMB04.3ULE | 2020 | Standard | 5000 Hours / 7 Years |  |  | Yes | Yes | Yes | 9KEMB04.3ULE | Electronic Compensation | 6 | V | Dual-Fuel (Two or more separate fuel sources, separate combustion) | LPG/Propane | Part 1048 Transient | Mixer | Y | 4.3L | 74.9 | 3000 | 4-Stroke | Overhead | 1 | 1 | Yes | Heated | Yes | Water/Coolant mixture | Naturally Aspirated | Intertek Carnot Emission Services | LKEMBM0048377 | Mobile Part 1048 | 0.21 | g/kW-hr | 0.11 | g/kW-hr |  |  |  |  | 0.06 | g/kW-hr | 0.256 | Transient Additive |  | 0 |  |  |  | 0.282 | 0.5 |  |  |  |  | 0.5 |  | 20.6 |  |  | 0.8 | 1073 |  |  | 2019-10-02 11:52 | 2020-01-01
INNIO Jenbacher GmbH & CO OG | GJR | NGJRB61.1420 | 2022 | Standard | Alternative Useful Life | 30000 | Alternate useful life is same as INNIO Jenbacher's previous 320 series | Yes | Yes | Yes | JGJRB61.1420 | Electronic Compensation | 20 | V | Dual-Fuel (Two or more separate fuel sources, separate combustion) | Natural Gas | ISO D-1 | Mixer | Y | 61.1L | 1466 | 1800 | 4-Stroke | Overhead | 2 | 2 | No |  | No | Water/Coolant mixture | Turbocharged | DEKRA Umwelt GmbH Umweltgutachterorganisation | NGJRBM0062472 | Part 60 Subpart JJJJ Table 1 | 0.01 | g/Hp-hr |  |  |  |  | 0.03 | g/Hp-hr | 0.71 | g/Hp-hr | 8.89 | Steady-State Multiplicative |  |  |  |  | 1.116 | 1 | 0.1 |  |  | 0.0 | 0.7 |  |  | 2 | 0.7 | 1 |  | 362 |  |  | 2022-01-03 16:41 | 2022-01-01
Discovery Energy, LLC. | KHX | GKHXB2.237DT | 2016 | Standard | Alternative Useful Life | 0 | This engine is being certified under 40CFR part 60 subpart JJJJ to the requirements of 40 CFR 90 Phase 1 standard and useful life does not apply. | No | Yes | No |  | No Compensation Required | 4 | Inline | Single Fuel | Natural Gas | G2 | Throttle Body Injection | Y | 2.2L | 45 | 1800 | 4-Stroke | Overhead | 1 | 1 | Yes | Heated | Yes | Water/Coolant mixture | Turbocharged | Intertek - Carnot Emission Services | GKHXBM0028352 | Part 90 Phase 1 | 42.8 | g/kW-hr | 1.23 | g/kW-hr |  |  |  |  | 4.7 | g/kW-hr | 1 | Steady-State Multiplicative |  | 1 |  | 1 |  | 1 | 43 |  |  |  |  | 5.9 |  | 519 |  |  | 13.4 | 615.3 | 1.139 | 0.001 | 2016-01-14 13:42 | 2016-02-23
Zenith Power Products | ZPP | GZPPB08.8TAC | 2016 | Standard | 5000 Hours / 7 Years |  |  | Yes | Yes | Yes | EZPPB08.8TAC | Electronic Compensation | 6 | Inline | Dual-Fuel (Two or more separate fuel sources, separate combustion) | Natural Gas | ISO D-1 | Carburetor | Y | 8.8L | 211 | 1800 | 4-Stroke | Overhead | 1 | 1 | Yes | Heated | Yes | Water/Coolant mixture | Turbocharged | Zenith Power Products | GZPPBM0027802 | Part 60 Subpart JJJJ Table 1 | 0.82 | g/kW-hr |  |  |  |  | 0.01 | g/kW-hr | 0.25 | g/kW-hr | 1.591 | Steady-State Multiplicative |  | 1 |  |  | 1 | 2.723 | 1.3 |  |  | 0.0 | 0.7 |  |  | 4.4 | 0.9 | 1.3 | 2.7 | 670 | 1.31 |  | 2015-12-07 09:57 | 2016-01-07
Cummins Inc. | CEX | DCEXB06.8GDB | 2013 | Standard | Alternative Useful Life | 1000 | See attached documentation. | No | No | Yes | BCEXB06.8GDB | Electronic Compensation | 10 | V | Dual-Fuel (Two or more separate fuel sources, separate combustion) | LPG/Propane | 1048 D2 | Carburetor | Y | 6.8L | 114.3 | 1800 | 4-Stroke | Overhead | 1 | 1 | Yes | Heated | Yes | Water/Coolant mixture | Turbocharged | Cummins Power Generation | DCEXBM0011841 | Stationary | 0.1 | g/kW-hr | 0.12 | g/kW-hr |  |  |  |  | 0.15 | g/kW-hr | 0.175 | Steady-State Additive |  | 0.136 |  |  | 0 | 0.448 | 0.3 |  |  |  | 1.1 | 1.4 |  | 4.4 | 1 | 2 | 2.7 | 693 | 0.033 |  | 2012-11-13 10:24 | 2013-01-01
Power Solutions International, Inc. | PSI | NPSIB03.0GLP | 2022 | Standard | 5000 Hours / 7 Years |  |  | No | No | Yes | JPSIB03.0GLP | Electronic Compensation | 4 | Inline | Dual-Fuel (Two or more separate fuel sources, separate combustion) | LPG/Propane | Part 1048 Transient | Mixer | Y | 3L | 60 | 3000 | 4-Stroke | Overhead | 1 | 1 | Yes | Heated | Yes | Water/Coolant mixture | Naturally Aspirated | Electronic Microsystems | NPSIBM0057733 | Mobile Part 1048 | 1.526 | g/kW-hr | 0.035 | g/kW-hr |  |  |  |  | 0.091 | g/kW-hr | 2.106 | Transient Multiplicative |  | 1.943 |  | 1.943 |  | 2.019 | 3.2 |  |  |  |  | 0.3 |  | 20.6 |  |  | 0.8 | 1168.1 |  |  | 2021-05-27 13:05 | 2022-01-03
Zenith Power Products | ZPP | PZPPB08.8TAC | 2023 | Standard | 5000 Hours / 7 Years |  |  | Yes | Yes | Yes | EZPPB08.8TAC | Electronic Compensation | 6 | Inline | Dual-Fuel (Two or more separate fuel sources, separate combustion) | LPG/Propane | 1048 D2 | Carburetor | Y | 8.8L | 148 | 1800 | 4-Stroke | Overhead | 1 | 1 | Yes | Heated | Yes | Water/Coolant mixture | Turbocharged | Zenith Power Products 2 | PZPPBM0068126 | Mobile Part 1048 | 0.09 | g/kW-hr | 0.15 | g/kW-hr |  |  |  |  | 0.08 | g/kW-hr | 1.591 | Steady-State Multiplicative |  | 1 |  | 1 |  | 2.723 | 0.1 |  |  |  |  | 0.4 |  | 4.4 |  |  | 2.7 | 1706 |  |  | 2022-12-02 11:00 | 2023-01-01
Rolls-Royce Solutions America Inc | MDD | EMDDB06.8GBT | 2014 | Standard | 5000 Hours / 7 Years |  |  | Yes | Yes | No |  | Electronic Compensation | 10 | V | Dual-Fuel (Two or more separate fuel sources, separate combustion) | Natural Gas | ISO D-1 | Mixer | Y | 6.8L | 154 | 1800 | 4-Stroke | Overhead | 1 | 1 | Yes | Heated | Yes | Water/Coolant mixture | Turbocharged | Roush Industries - TEST LAB | EMDDBM0016644 | Stationary | 0.02 | g/kW-hr |  |  | 0.44 | g/kW-hr |  |  | 0.02 | g/kW-hr | 1.591 | Steady-State Multiplicative |  | 1 |  | 1 |  | 2.723 | 0.0 |  |  |  | 0.1 |  | 0.5 | 4.4 |  |  | 2.7 | 575.65 |  |  | 2013-09-20 12:33 | 2014-01-01
Kubota Corporation | KBX | MKBXB01.9GFA | 2021 | Standard | 5000 Hours / 7 Years |  |  | No | No | Yes | KKBXB01.9GFA | Electronic Compensation | 3 | Inline | Dual-Fuel (Two or more separate fuel sources, separate combustion) | Gasoline (as defined in 1065.710) | 1048 D2 | Multiport Injection | Y | 1.9L | 32.59 | 2717 | 4-Stroke | Overhead | 1 | 1 | Yes | Heated | Yes | Water/Coolant mixture | Naturally Aspirated | Kubota Japan | MKBXBM0054625 | Stationary Part 1048 | 0.8 | g/kW-hr | 0.08 | g/kW-hr |  |  |  |  | 0.01 | g/kW-hr | 1.02 | Steady-State Multiplicative |  | 1.131 |  | 1.131 |  | 1 | 0.8 |  |  |  |  | 0.1 |  | 20.6 |  |  | 0.8 | 958 | 0.035 | 0.001 | 2020-10-14 00:19 | 2021-01-01
Engine Distributors, Inc. | EDI | JEDIB01.5TSG | 2018 | Standard | 5000 Hours / 7 Years |  |  | Yes | Yes | Yes | GEDIB01.5TSG | Electronic Compensation | 4 | Inline | Dual-Fuel (Two or more separate fuel sources, separate combustion) | LPG/Propane | C2 | Mixer | Y | 1.5L | 42 | 3600 | 4-Stroke | Overhead | 1 | 1 | Yes | Heated | Yes | Water/Coolant mixture | Naturally Aspirated | EControls, Inc | JEDIBM0035493 | Mobile Part 1048 | 0.23 | g/kW-hr | 0.03 | g/kW-hr |  |  |  |  | 0.04 | g/kW-hr | 1.591 | Steady-State Multiplicative |  | 0 |  | 0 |  | 0.08 | 0.4 |  |  |  |  | 0.2 |  | 20.6 |  |  | 0.8 | 794 |  |  | 2017-07-25 18:19 | 2018-01-01
INNIO Waukesha Gas Engines Inc. | DRS | RDRSB48.0ESP | 2024 | Standard | 5000 Hours / 7 Years |  |  | Yes | Yes | Yes | PDRSB48.0ESP | No Compensation Required | 16 | V | Single Fuel | Natural Gas | 1048 D2 | Carburetor | Y | 48L | 1180 | 1800 | 4-Stroke | Overhead | 2 | 2 | Yes | Unheated | Yes | Water/Coolant mixture | Turbocharged | Excel Engineering | RDRSBM0073217 | Part 60 Subpart JJJJ Table 1 | 0.056 | g/Hp-hr |  |  |  |  | 0.102 | g/Hp-hr | 0.178 | g/Hp-hr | 3.104 | Steady-State Multiplicative |  |  |  |  | 1.031 | 1 | 0.2 |  |  | 0.1 | 0.2 |  |  | 4 | 1 | 2 |  | 505 | 0.641 | 0.008 | 2023-10-13 12:50 | 2024-01-01
Springfield Remanufacturing Corp. | SPR | HSPRB06.2SCM | 2017 | Standard | 5000 Hours / 7 Years |  |  | Yes | Yes | Yes | CSPRB06.2SCM | Electronic Compensation | 8 | V | Dual-Fuel (Two or more separate fuel sources, separate combustion) | Natural Gas | 1048 D2 | Carburetor | Y | 5.7L, 6.2L | 105 | 2800 | 4-Stroke | Overhead | 1 | 1 | Yes | Heated | Yes | Water/Coolant mixture | Naturally Aspirated | Impco Technologies (Detroit) | HSPRBM0033864 | Mobile Part 1048 | 0.28 | g/kW-hr |  |  | 0.09 | g/kW-hr |  |  | 0.14 | g/kW-hr | 1.591 | Steady-State Multiplicative |  | 1 |  | 1 |  | 2.723 | 0.4 | [5 empty] | 0.5 | 4.4 |  |  | 2.7 | 832 |  |  | 2017-03-13 11:10 | 2017-03-15
Zenith Power Products | ZPP | GZPPB05.7NAE | 2016 | Standard |  |  |  | Yes | Yes | No |  | Electronic Compensation | 8 | V | Dual-Fuel (Two or more separate fuel sources, separate combustion) | Natural Gas | G2 | Carburetor | Y | 5.7L | 96 | 2200 | 4-Stroke | Overhead | 1 | 1 | Yes | Heated | Yes | Water/Coolant mixture | Naturally Aspirated | Zenith Power Products 2 | GZPPBM0030270 | Part 90 Phase 1 | 63.1 | g/kW-hr |  |  | 0.05 | g/kW-hr |  |  | 6.01 | g/kW-hr | 0 | Steady-State Additive |  | 0 |  | 0 |  | 0 | 63 | [5 empty] | 6.1 | 519 |  |  | 13.4 | 545 | 1.38 |  | 2016-08-23 18:08 | 2016-09-01
Global Component Technologies Corporation | NFX | CNFXB02.147D | 2012 | Standard | 5000 Hours / 7 Years |  |  | No | No | Yes | ANSXB02.147D | Electronic Compensation | 4 | Inline | Dual-Fuel (Two or more separate fuel sources, separate combustion) | California Phase 2 | Part 1048 Transient | Multiport Injection | Y | 2.1L | 35.1 | 2700 | 4-Stroke | Overhead | 2 | 2 | Yes | Heated | Yes | Water/Coolant mixture | Naturally Aspirated | Nissan Techno Co., Ltd. (NRLSI Test Lab) | CNFXBM0005253 | Mobile | 1.35 | g/kW-hr | 0.01 | g/kW-hr |  |  |  |  | 0.13 | g/kW-hr | 2.777 | Transient Multiplicative |  | 1.268 |  |  |  | 1.289 | 3.7 |  |  |  |  | 0.2 |  | 20.6 |  |  | 0.8 |  |  |  | 2011-09-06 19:19 | 2011-10-01
KEM Equipment, Inc. | KEM | HKEMB02.4ULE | 2017 | Standard | 5000 Hours / 7 Years |  |  | Yes | Yes | No |  | Electronic Compensation | 4 | Inline | Dual-Fuel (Two or more separate fuel sources, separate combustion) | LPG/Propane | Part 1048 Transient | Mixer | N | 2.4L | 62.1 | 3000 | 4-Stroke | Overhead | 1 | 1 | Yes | Heated | Yes | Water/Coolant mixture | Naturally Aspirated | KEM Emission Certificate Test Laboratory | HKEMBM0031949 | Mobile Part 1048 | 3.49 | g/kW-hr | 0.07 | g/kW-hr |  |  |  |  | 0.06 | g/kW-hr | 2.201 | Transient Multiplicative |  | 1 |  |  |  | 1.994 | 7.7 |  |  |  |  | 0.2 |  | 20.6 |  |  | 0.8 | 838 |  |  | 2016-11-01 16:54 | 2017-01-01
KEM Equipment, Inc. | KEM | LKEMB08.0CS2 | 2020 | Standard | 5000 Hours / 7 Years |  |  | Yes | Yes | No |  | Electronic Compensation | 8 | V | Dual-Fuel (Two or more separate fuel sources, separate combustion) | Natural Gas | ISO D-1 | Mixer | Y | 8L | 138.3 | 2400 | 4-Stroke | Overhead | 1 | 1 | Yes | Heated | Yes | Water/Coolant mixture | Naturally Aspirated | KEM Emission Certificate Test Laboratory | LKEMBM0050186 | Part 60 Subpart JJJJ Table 1 | 0.21 | g/Hp-hr |  |  |  |  | 0.12 | g/Hp-hr | 0.08 | g/Hp-hr | 1.591 | Steady-State Multiplicative |  |  |  |  | 1 | 2.723 | 0.3 |  |  | 0.1 | 0.2 |  |  | 2 | 0.7 | 1 |  | 364 |  |  | 2020-01-07 13:59 | 2020-04-01
Kubota Corporation | KBX | RKBXB02.5GFA | 2024 | Standard | 5000 Hours / 7 Years |  |  | No | No | Yes | EKBXB02.5GFA | Electronic Compensation | 4 | Inline | Dual-Fuel (Two or more separate fuel sources, separate combustion) | LPG/Propane | 1048 D2 | Mixer | Y | 2.5L | 44.5 | 2724 | 4-Stroke | Overhead | 1 | 1 | Yes | Heated | Yes | Water/Coolant mixture | Naturally Aspirated | eControls | RKBXBM0076422 | Stationary Part 1048 | 0.26 | g/kW-hr | 0.08 | g/kW-hr |  |  |  |  | 0.01 | g/kW-hr | 1.02 | Steady-State Multiplicative |  | 1.131 |  | 1.131 |  | 1 | 0.3 |  |  |  |  | 0.1 |  | 20.6 |  |  | 0.8 | 832 | 0.008 | 0.002 | 2024-04-12 01:10 | 2024-05-01
Caterpillar Inc. | CPX | KCPXB27.0CZL | 2019 | Standard | Alternative Useful Life | 8000 | Design life as indicated by the Top End UL is 8,000 hours | Yes | Yes | No |  | Electronic Compensation | 12 | V | Single Fuel | Natural Gas | ISO D-1 | Throttle Body Injection | Y | 27L | 576 | 1800 | 4-Stroke | Overhead | 2 | 2 | No |  | Yes | Water/Coolant mixture | Turbocharged | Mossville Technical Center | KCPXBM0040988 | Part 60 Subpart JJJJ Table 1 | 1.93 | g/Hp-hr |  |  |  |  | 0.48 | g/Hp-hr | 1.56 | g/Hp-hr | 0.1 | Steady-State Additive |  |  |  |  | 0.03 | 0 | 2.0 |  |  | 0.5 | 1.6 |  |  | 4 | 1 | 2 |  |  |  |  | 2018-08-10 13:19 | 2018-10-01
Engine Distributors, Inc. | EDI | MEDIB02.5EP0 | 2021 | Standard |  |  |  | Yes | Yes | Yes | HEDIB02.5EP0 | Electronic Compensation | 4 | Inline | Single Fuel | LPG/Propane | G2 | Mixer | Y | 2.5L | 78.4 | 3600 | 4-Stroke | Overhead | 2 | 2 | Yes | Heated | Yes | Water/Coolant mixture | Naturally Aspirated | EControls, Inc | MEDIBM0055795 | Part 90 Phase 1 | 40.34 | g/kW-hr | 0.76 | g/kW-hr |  |  |  |  | 8.73 | g/kW-hr | 1 | Steady-State Multiplicative |  | 1 |  |  |  | 1 | 40.3 |  |  |  |  | 9.5 |  | 519 |  |  | 13.4 | 758 |  |  | 2020-12-02 16:37 | 2021-01-01
Zenith Power Products | ZPP | HZPPB04.4P44 | 2017 | Standard | 5000 Hours / 7 Years |  |  | Yes | Yes | Yes | 8ZPPB04.4P44 | Electronic Compensation | 6 | Inline | Dual-Fuel (Two or more separate fuel sources, separate combustion) | LPG/Propane | C2 | Carburetor | Y | 4.4L | 100 | 3000 | 4-Stroke | Overhead | 1 | 1 | Yes | Heated | Yes | Water/Coolant mixture | Naturally Aspirated | Electronic MicroSystems, LLC | HZPPBM0032145 | Mobile Part 1048 | 0.27 | g/kW-hr | 0.08 | g/kW-hr |  |  |  |  | 0.03 | g/kW-hr | 1.591 | Steady-State Multiplicative |  | 1 |  | 1 |  | 2.723 | 0.4 |  |  |  |  | 0.2 |  | 4.4 |  |  | 2.7 |  |  |  | 2016-11-07 11:31 | 2017-01-01
Global Component Technologies Corporation | NFX | HNFXB02.548D | 2017 | Standard | 5000 Hours / 7 Years |  |  | No | No | Yes | ANSXB02.548D | Electronic Compensation | 4 | Inline | Dual-Fuel (Two or more separate fuel sources, separate combustion) | LPG/Propane | Part 1048 Transient | Throttle Body Injection | Y | 2.5L | 41.6 | 2800 | 4-Stroke | Overhead | 2 | 2 | Yes | Heated | Yes | Water/Coolant mixture | Naturally Aspirated | Nissan Techno Co., Ltd. (NRLSI Test Lab) | HNFXBM0038470 | Mobile Part 1048 | 1.5 | g/kW-hr | 0.02 | g/kW-hr |  |  |  |  | 0.26 | g/kW-hr | 2.777 | Transient Multiplicative |  | 1.268 |  |  |  | 1.289 | 4.2 |  |  |  |  | 0.4 |  | 20.6 |  |  | 0.8 |  |  |  | 2017-12-17 23:17 | 2017-12-25
Industrial-Irrigation Services, Inc. | INR | LINRB10.3CSE | 2020 | Standard | 5000 Hours / 7 Years |  |  | Yes | Yes | No |  | Electronic Compensation | 8 | V | Dual-Fuel (Two or more separate fuel sources, separate combustion) | LPG/Propane | 1048 D2 | Carburetor | Y | 10.3L | 215 | 2800 | 4-Stroke | Overhead | 1 | 1 | Yes | Heated | Yes | Water/Coolant mixture | Naturally Aspirated | Woodward Engine Lab | LINRBM0050259 | Mobile Part 1048 | 0.23 | g/kW-hr | 0.1 | g/kW-hr |  |  |  |  | 0 | g/kW-hr | 1.591 | Steady-State Multiplicative |  | 1 |  | 1 |  | 2.723 | 0.4 |  |  |  |  | 0.1 |  | 7.9 |  |  | 1.7 | 788 | 0.04 |  | 2020-01-10 12:54 | 2020-02-01
Toyota Material Handling, Inc. | TIE | FTIEB02.204Y | 2015 | Standard | 5000 Hours / 7 Years |  |  | No | No | Yes | 7TIEB02.204Y | Electronic Compensation | 4 | Inline | Dual-Fuel (Two or more separate fuel sources, separate combustion) | Natural Gas | C2 | Throttle Body Injection | Y | 2.2L | 37 | 2570 | 4-Stroke | Overhead | 2 | 2 | Yes | Heated | Yes | Water/Coolant mixture | Naturally Aspirated | TICO | FTIEBM0020054 | Mobile | 3.14 | g/kW-hr |  |  | 0 | g/kW-hr |  |  | 0.02 | g/kW-hr | 1.21 | Steady-State Multiplicative |  | 1.11 |  | 1.11 |  | 1.9 | 3.8 | [5 empty] | 0.0 | 20.6 |  |  | 0.8 | 787 | 0.364 | 0 | 2014-08-05 09:02 | 2014-12-01
KEM Equipment, Inc. | KEM | RKEMB03.0CS1 | 2024 | Standard | 5000 Hours / 7 Years |  |  | Yes | Yes | Yes | AKEMB03.0CN1 | Electronic Compensation | 4 | Inline | Dual-Fuel (Two or more separate fuel sources, separate combustion) | LPG/Propane | 1048 D2 | Mixer | Y | 3L | 61.3 | 2700 | 4-Stroke | Overhead | 1 | 1 | Yes | Heated | Yes | Water/Coolant mixture | Naturally Aspirated | KEM Emission Certificate Test Laboratory | RKEMBM0073996 | Mobile Part 1048 | 0.46 | g/kW-hr | 0.15 | g/kW-hr |  |  |  |  | 0.05 | g/kW-hr | 1.591 | Steady-State Multiplicative |  | 1 |  | 1 |  | 2.723 | 0.7 |  |  |  |  | 0.3 |  | 20.6 |  |  | 0.8 | 1024 |  |  | 2023-11-08 13:51 | 2024-01-01
Zenith Power Products | ZPP | BZPPB01.6H16 | 2011 | Standard | 5000 Hours / 7 Years |  |  | Yes | Yes | Yes | 6ZPPB01.6H16 | Electronic Compensation | 4 | Inline | Dual-Fuel (Two or more separate fuel sources, separate combustion) | LPG/Propane | 1048 D2 | Carburetor | Y | 1.6L | 39.8 | 3000 | 4-Stroke | Overhead | 2 | 2 | Yes | Heated | Yes | Water/Coolant mixture | Naturally Aspirated | Intertek-Carnot Emissions Services | BZPPBM0004493 | Mobile | 0.09 | g/kW-hr | 0.04 | g/kW-hr |  |  |  |  | 0.12 | g/kW-hr | 1 | Steady-State Multiplicative |  | 1 |  |  |  | 1 | 0.1 |  |  |  |  | 0.2 |  | 4.4 |  |  | 2.7 |  |  |  | 2011-06-08 16:15 | 2011-07-01
Generac Power Systems, Inc. | GNX | PGNXB21.92N4 | 2023 | Standard | 5000 Hours / 7 Years |  |  | Yes |  | No |  | Electronic Compensation | 12 | V | Single Fuel | Natural Gas | ISO D-1 | Mixer | Y | 21.9L | 478.6 | 1800 | 4-Stroke | Overhead | 1 | 1 | Yes | Heated | Yes | Water/Coolant mixture | Turbocharged | The Waukesha Facility (HQ) | PGNXBM0069220 | Part 60 Subpart JJJJ Table 1 | 0.071 | g/Hp-hr |  |  |  |  | 0 | g/Hp-hr | 0.024 | g/Hp-hr | 1.591 | Steady-State Multiplicative |  |  |  |  | 1 | 2.723 | 0.1 |  |  | 0.0 | 0.1 |  |  | 2 | 0.7 | 1 |  | 437.05 | 0.194 | 0.004 | 2023-02-22 10:10 | 2023-02-22
Toyota Material Handling, Inc. | TIE | KTIEB02.204Y | 2019 | Standard | 5000 Hours / 7 Years |  |  | No | No | Yes | 8TIEB02.204Y | Electronic Compensation | 4 | Inline | Dual-Fuel (Two or more separate fuel sources, separate combustion) | Natural Gas | C2 | Throttle Body Injection | Y | 2.2L | 37 | 2570 | 4-Stroke | Overhead | 2 | 2 | Yes | Heated | Yes | Water/Coolant mixture | Naturally Aspirated | TICO | KTIEBM0041420 | Mobile Part 1048 | 3.14 | g/kW-hr |  |  | 0 | g/kW-hr |  |  | 0.02 | g/kW-hr | 1.21 | Steady-State Multiplicative |  | 1.11 |  | 1.11 |  | 1.9 | 3.8 | [5 empty] | 0.0 | 20.6 |  |  | 0.8 | 787 | 0.364 | 0 | 2018-08-27 08:43 | 2018-12-01
KEM Equipment, Inc. | KEM | RKEMB04.0OBD | 2024 | Standard | 5000 Hours / 7 Years |  |  | Yes | Yes | Yes | JKEMB04.0OBD | Electronic Compensation | 4 | Inline | Single Fuel | Natural Gas | 1048 D2 | Multiport Injection | Y | 4L | 42 | 1800 | 4-Stroke | Overhead | 1 | 1 | Yes | Heated | Yes | Water/Coolant mixture | Naturally Aspirated | KEM Emission Certificate Test Laboratory | RKEMBM0073914 | Mobile Part 1048 | 0.87 | g/kW-hr |  |  | 0.16 | g/kW-hr |  |  | 0.01 | g/kW-hr | 1.591 | Steady-State Multiplicative |  |  |  | 1 |  | 2.723 | 1.4 | [5 empty] | 0.2 | 20.6 |  |  | 0.8 | 1062 | 0.23 |  | 2023-11-08 13:00 | 2024-01-01
Weichai America Corporation | WCA | KWCAB06.7GTA | 2019 | Standard | 5000 Hours / 7 Years |  |  | Yes | Yes | Yes | JWCAB06.7GTA | Electronic Compensation | 6 | Inline | Dual-Fuel (Two or more separate fuel sources, separate combustion) | LPG/Propane | 1048 D2 | Mixer | Y | 6.8L | 150 | 2200 | 4-Stroke | Overhead | 1 | 1 | Yes | Heated | Yes | Water/Coolant mixture | Turbocharged | Econtrols, Inc. | KWCABM0042146 | Mobile Part 1048 | 0.478 | g/kW-hr | 0.012 | g/kW-hr | 0.004 | g/kW-hr |  |  | 0.014 | g/kW-hr | 1.591 | Steady-State Multiplicative |  | 1 |  | 1 |  | 2.723 | 0.8 |  |  |  |  | 0.1 | 0.0 | 20.6 |  |  | 0.8 | 939.884 | 0.008 | 0.001 | 2018-09-24 17:36 | 2019-01-01
Caterpillar Inc. | CPX | LCPXB27.0CTR | 2020 | Standard | Alternative Useful Life | 8000 | Design life as indicated by the Top End UL is 8,000 hours | Yes | Yes | Yes | KCPXB27.0CTR | Electronic Compensation | 12 | V | Single Fuel | Natural Gas | 1048 D2 | Carburetor | Y | 27L | 447 | 1800 | 4-Stroke | Overhead | 2 | 2 | Yes | Heated | Yes | Water/Coolant mixture | Turbocharged | Mossville Technical Center | LCPXBM0045398 | Mobile Part 1048 | 0.14 | g/kW-hr |  |  | 0.91 | g/kW-hr |  |  | 0.04 | g/kW-hr | 3.104 | Steady-State Multiplicative |  |  |  | 1.031 |  | 1 | 0.4 | [5 empty] | 1.0 | 4.4 |  |  | 2.7 | 789.4 | 1.122 | 0 | 2019-04-23 12:52 | 2020-01-01
Power Solutions International, Inc. | PSI | FPSIB5.702ED | 2015 | Standard | Alternative Useful Life | 500 | 2 years/500 hours per 40 CFR 90 Phase 1 for emergency stationary 25-130hp. | No | Yes | Yes | 9PSIB5.702ED | Electronic Compensation | 8 | V | Dual-Fuel (Two or more separate fuel sources, separate combustion) | Natural Gas | G2 | Mixer | Y | 5L, 5.7L | 96 | 2650 | 4-Stroke | Overhead | 1 | 1 | Yes | Heated | Yes | Water/Coolant mixture | Naturally Aspirated | Intertek Carnot Emission Services | FPSIBM0020110 | Stationary | 25.59 | g/kW-hr |  |  | 0.2 | g/kW-hr |  |  | 6.32 | g/kW-hr | 0 | Steady-State Additive |  | 0 |  | 0 |  | 0 | 25.6 | [5 empty] | 6.5 | 519 |  |  | 13.4 | 740.97 |  |  | 2014-08-07 07:52 | 2015-01-01
Discovery Energy, LLC. | KHX | MKHXB2.237NA | 2021 | Standard |  |  |  | No | Yes | No |  | No Compensation Required | 4 | Inline | Single Fuel | LPG/Propane | G2 | Throttle Body Injection | Y | 2.2L | 30.3 | 1800 | 4-Stroke | Overhead | 1 | 1 | Yes | Heated | Yes | Water/Coolant mixture | Naturally Aspirated | Excel Engineering | MKHXBM0060803 | Part 90 Phase 1 | 78.3 | g/kW-hr | 2.12 | g/kW-hr |  |  |  |  | 6.8 | g/kW-hr | 1 | Steady-State Multiplicative |  | 1 |  | 1 |  | 1 | 78.3 |  |  |  |  | 8.9 |  | 519 |  |  | 13.4 | 841 | 0.19 |  | 2021-10-14 16:04 | 2021-11-01
Weichai America Corporation | WCA | NWCAB06.7WHG | 2022 | Standard | 5000 Hours / 7 Years |  |  | No | Yes | Yes | HWCAB06.7WHG | Electronic Compensation | 6 | Inline | Dual-Fuel (Two or more separate fuel sources, separate combustion) | Natural Gas | 1048 D2 | Mixer | Y | 6.7L | 99.5 | 2200 | 4-Stroke | Overhead | 1 | 1 | Yes | Heated | Yes | Water/Coolant mixture | Naturally Aspirated | Econtrols, Inc. | NWCABM0061191 | Mobile Part 1048 | 0.35 | g/kW-hr |  |  | 0.01 | g/kW-hr |  |  | 0 | g/kW-hr | 1.591 | Steady-State Multiplicative |  | 1 |  | 1 |  | 2.723 | 0.6 | [5 empty] | 0.0 | 20.6 |  |  | 0.8 | 782 | 0.19 | 0.01 | 2021-11-05 12:13 | 2022-01-01
Weichai America Corporation | WCA | MWCAB06.7GTA | 2021 | Standard | 5000 Hours / 7 Years |  |  | No | Yes | Yes | JWCAB06.7GTA | Electronic Compensation | 6 | Inline | Dual-Fuel (Two or more separate fuel sources, separate combustion) | LPG/Propane | 1048 D2 | Mixer | Y | 6.8L | 150 | 2200 | 4-Stroke | Overhead | 1 | 1 | Yes | Heated | Yes | Water/Coolant mixture | Turbocharged | Econtrols, Inc. | MWCABM0060598 | Stationary Part 1048 | 0.432 | g/kW-hr | 0.005 | g/kW-hr | 0.002 | g/kW-hr |  |  | 0.062 | g/kW-hr | 1.591 | Steady-State Multiplicative |  | 1 |  | 1 |  | 2.723 | 0.7 |  |  |  |  | 0.2 | 0.2 | 20.6 |  |  | 0.8 | 825.694 | 0.003 | 0.001 | 2021-10-11 17:28 | 2021-11-11
Power Solutions International | PWR | CPWRB14.6NGP | 2012 | Standard | 5000 Hours / 7 Years |  |  | Yes | Yes | Yes | APWRB14.6NGP | Electronic Compensation | 8 | V | Dual-Fuel (Two or more separate fuel sources, separate combustion) | LPG/Propane | 1048 D2 | Mixer | Y | 14.6L | 335 | 1800 | 4-Stroke | Overhead | 1 | 1 | Yes | Heated | Yes | Water/Coolant mixture | Turbocharged | Intertek Carnot Emission Services | CPWRBM0007007 | Mobile | 0.36 | g/kW-hr | 0.03 | g/kW-hr |  |  |  |  | 0.01 | g/kW-hr | 1.591 | Steady-State Multiplicative |  | 1 |  | 1 |  | 2.723 | 0.6 |  |  |  |  | 0.1 |  | 4.4 |  |  | 2.7 |  |  |  | 2011-11-24 08:21 | 2012-01-02
Zenith Power Products | ZPP | MZPPB11.8TAC | 2021 | Standard | 5000 Hours / 7 Years |  |  | Yes | Yes | Yes | HZPPB11.8TAC | Electronic Compensation | 6 | Inline | Dual-Fuel (Two or more separate fuel sources, separate combustion) | LPG/Propane | 1048 D2 | Carburetor | Y | 11.8L | 335 | 1800 | 4-Stroke | Overhead | 2 | 2 | Yes | Heated | Yes | Water/Coolant mixture | Turbocharged | Zenith Power Products 2 | MZPPBM0056128 | Mobile Part 1048 | 0.14 | g/kW-hr | 0.03 | g/kW-hr |  |  |  |  | 0.01 | g/kW-hr | 1.591 | Steady-State Multiplicative |  | 1 |  | 1 |  | 2.723 | 0.2 |  |  |  |  | 0.1 |  | 4.4 |  |  | 2.7 | 598 |  |  | 2020-12-14 20:44 | 2021-01-01
Kubota Corporation | KBX | RKBXB01.5PFA | 2024 | Standard | 5000 Hours / 7 Years |  |  | No | No | Yes | FKBXB01.5PFA | Electronic Compensation | 4 | Inline | Dual-Fuel (Two or more separate fuel sources, separate combustion) | Natural Gas | 1048 D2 | Mixer | Y | 1.5L | 40.48 | 3607 | 4-Stroke | Overhead | 1 | 1 | Yes | Heated | Yes | Water/Coolant mixture | Naturally Aspirated | Kubota Corporation - Rinkai Plant | RKBXBM0076389 | Stationary Part 1048 | 0.58 | g/kW-hr |  |  | 0.01 | g/kW-hr |  |  | 0 | g/kW-hr | 2.837 | Steady-State Multiplicative |  | 1.17 |  | 1.17 |  | 2.092 | 1.6 | [5 empty] | 0.0 | 20.6 |  |  | 0.8 | 767 | 0.46 | 0 | 2024-04-12 00:48 | 2024-05-01
Power Solutions International, Inc. | PSI | DPSIB8.80EMT | 2013 | Standard | 5000 Hours / 7 Years |  |  | Yes | Yes | No |  | Electronic Compensation | 8 | V | Dual-Fuel (Two or more separate fuel sources, separate combustion) | LPG/Propane | 1048 D2 | Mixer | Y | 8.8L | 182.8 | 1800 | 4-Stroke | Overhead | 1 | 1 | Yes | Heated | Yes | Water/Coolant mixture | Turbocharged | Electronic Microsystems | DPSIBM0011025 | Stationary | 0.616 | g/kW-hr | 0.025 | g/kW-hr |  |  |  |  | 0.058 | g/kW-hr | 1.591 | Steady-State Multiplicative |  |  |  |  | 1 | 2.723 | 1.0 |  |  |  | 0.2 | 0.2 |  | 4 | 1 | 2 |  | 847.7 | 0 |  | 2012-10-15 17:47 | 2012-11-01
Springfield Remanufacturing Corp. | SPR | CSPRB06.2SCM | 2012 | Standard | 5000 Hours / 7 Years |  |  | Yes | Yes | No |  | Electronic Compensation | 8 | V | Dual-Fuel (Two or more separate fuel sources, separate combustion) | Natural Gas | ISO D-1 | Carburetor | Y | 5.7L, 6.2L | 110 | 2800 | 4-Stroke | Overhead | 1 | 1 | Yes | Heated | Yes | Water/Coolant mixture | Naturally Aspirated | Impco Technologies (Detroit) | CSPRBM0010027 | Stationary | 0.2 | g/kW-hr |  |  |  |  | 0.56 | g/kW-hr | 0.1 | g/kW-hr | 1.591 | Steady-State Multiplicative |  |  |  |  | 1 | 2.723 | 0.3 |  |  | 0.6 | 0.3 |  |  | 4.4 | 0.9 | 1.3 | 2.7 | 605 |  |  | 2012-07-24 09:16 | 2011-11-01
Cummins Inc. | CEX | DCEXB06.8GDB | 2013 | Standard | Alternative Useful Life | 1000 | See attached documentation. | No | No | Yes | BCEXB06.8GDB | Electronic Compensation | 10 | V | Dual-Fuel (Two or more separate fuel sources, separate combustion) | LPG/Propane | 1048 D2 | Carburetor | Y | 6.8L | 114.3 | 1800 | 4-Stroke | Overhead | 1 | 1 | Yes | Heated | Yes | Water/Coolant mixture | Turbocharged | Cummins Power Generation | DCEXBM0011841 | Stationary | 0.1 | g/kW-hr | 0.12 | g/kW-hr |  |  |  |  | 0.15 | g/kW-hr | 0.175 | Steady-State Additive |  | 0.136 |  |  | 0 | 0.954 | 0.3 |  |  |  | 1.1 | 1.4 |  | 4 | 1 | 2 | 2.7 | 693 | 0.033 |  | 2012-11-13 10:24 | 2013-01-01
Power Solutions International, Inc. | PSI | HPSIB4.30GLP | 2017 | Standard | 5000 Hours / 7 Years |  |  | No | No | Yes | 9PSIB4.30GLP | Electronic Compensation | 6 | V | Dual-Fuel (Two or more separate fuel sources, separate combustion) | Gasoline (as defined in 1065.710) | Part 1048 Transient | Multiport Injection | Y | 4.3L | 97.7 | 3200 | 4-Stroke | Overhead | 1 | 1 | Yes | Heated | Yes | Water/Coolant mixture | Naturally Aspirated | Intertek Carnot Emission Services | HPSIBM0033605 | Mobile Part 1048 | 0.76 | g/kW-hr | 0.11 | g/kW-hr |  |  |  |  | 0.05 | g/kW-hr | 1.913 | Transient Multiplicative |  | 1 |  | 1 |  | 7.549 | 1.5 |  |  |  |  | 0.5 |  | 4.4 |  |  | 2.7 | 961.73 |  |  | 2017-02-10 09:24 | 2017-02-27
Power Solutions International, Inc. | PSI | FPSIB5.70EGT | 2015 | Standard | 1000 Hours / 5 Years |  |  | No | Yes | Yes | DPSIB5.70EGT | Electronic Compensation | 8 | V | Dual-Fuel (Two or more separate fuel sources, separate combustion) | Natural Gas | ISO D-1 | Mixer | Y | 5.7L | 153 | 2920 | 4-Stroke | Overhead | 1 | 1 | Yes | Heated | Yes | Water/Coolant mixture | Turbocharged | Electronic Microsystems | FPSIBM0020282 | Stationary | 0.746 | g/Hp-hr |  |  |  |  | 0.008 | g/Hp-hr | 0.018 | g/Hp-hr | 1 | Steady-State Multiplicative |  | 4.719 |  | 4.719 |  | 1.933 | 0.7 |  |  | 0.0 | 0.0 |  |  | 4.4 |  |  | 2.7 | 511.6 | 0.475 |  | 2014-08-14 10:18 | 2015-01-01
Power Solutions International, Inc. | PSI | LPSIB2.40GLP | 2020 | Standard | 5000 Hours / 7 Years |  |  | No | No | Yes | CPSIB2.40GLP | No Compensation Required | 4 | Inline | Dual-Fuel (Two or more separate fuel sources, separate combustion) | Gasoline (as defined in 1065.710) | 1048 D2 | Sequential Multiport Injection | Y | 2L, 2.4L | 52 | 2800 | 4-Stroke | Overhead | 2 | 2 | Yes | Heated | Yes | Water/Coolant mixture | Naturally Aspirated | Electronic Microsystems | LPSIBM0055953 | Stationary Part 1048 | 1.245 | g/kW-hr | 0.016 | g/kW-hr |  |  |  |  | 0.041 | g/kW-hr | 1 | Steady-State Multiplicative |  | 1.914 |  | 1.914 |  | 2.019 | 1.2 |  |  |  |  | 0.1 |  | 20.6 |  |  | 0.8 | 1018.9 | 0.002 |  | 2020-12-09 09:51 | 2020-01-01
Power Solutions International, Inc. | PSI | NPSIB39.2NGP | 2022 | Standard | Alternative Useful Life | 8760 | Alternative useful life is equivalent to the basic mechanical engine warranty in hours. | No | Yes | Yes | KPSIB39.2NGP | Electronic Compensation | 12 | V | Dual-Fuel (Two or more separate fuel sources, separate combustion) | Natural Gas | 1048 D2 | Mixer | Y | 39.2L | 952 | 1800 | 4-Stroke | Overhead | 2 | 2 | Yes | Heated | Yes | Water/Coolant mixture | Turbocharged | Excel Engineering | NPSIBM0057890 | Mobile Part 1048 | 0.377 | g/kW-hr |  |  | 0.026 | g/kW-hr |  |  | 0.047 | g/kW-hr | 0.145 | Steady-State Additive |  | 0.025 |  | 0.025 |  | 0.307 | 0.5 | [5 empty] | 0.4 | 4.4 |  |  | 2.7 | 564.6 | 0.633 | 0.001 | 2021-06-02 15:33 | 2022-01-03
Engine Distributors, Inc. | EDI | CEDIB06.8WSG | 2012 | Standard | 5000 Hours / 7 Years |  |  | Yes | Yes | Yes | BEDIB06.8WSG | Electronic Compensation | 10 | V | Dual-Fuel (Two or more separate fuel sources, separate combustion) | Gasoline (as defined in 1065.710) | ISO D-1 | Sequential Multiport Injection | Y | 6.8L | 147 | 3200 | 4-Stroke | Overhead | 1 | 1 | Yes | Heated | Yes | Water/Coolant mixture | Naturally Aspirated | Electronic Microsystems Llc | CEDIBM0007585 | Stationary | 1.1 | g/kW-hr | 0.01 | g/kW-hr |  |  |  |  | 0 | g/kW-hr | 1.591 | Steady-State Multiplicative |  | 1 |  |  | 1 | 2.723 | 1.8 |  |  |  | 0.0 | 0.0 |  | 20.6 | 0.9 | 1.3 | 0.8 | 952 |  |  | 2011-12-19 18:07 | 2012-01-01
Kubota Corporation | KBX | HKBXB01.5CFA | 2017 | Standard | 5000 Hours / 7 Years |  |  | No | No | Yes | CKBXB01.6CFA | Electronic Compensation | 4 | Inline | Dual-Fuel (Two or more separate fuel sources, separate combustion) | Gasoline (as defined in 1065.710) | C2 | Multiport Injection | Y | 1.5L | 39.2 | 3600 | 4-Stroke | Overhead | 1 | 1 | Yes | Heated | Yes | Water/Coolant mixture | Naturally Aspirated | Intertek | HKBXBM0033996 | Mobile Part 1048 | 0.77 | g/kW-hr | 0.06 | g/kW-hr |  |  |  |  | 0.01 | g/kW-hr | 1 | Steady-State Multiplicative |  | 1.155 |  | 1.155 |  | 3.072 | 0.8 |  |  |  |  | 0.1 |  | 20.6 |  |  | 0.8 | 1136 |  |  | 2017-03-23 19:32 | 2017-01-01
Generac Power Systems, Inc. | GNX | KGNXB33.92C1 | 2019 | Standard | 5000 Hours / 7 Years |  |  | Yes | Yes | Yes | JGNXB33.92C1 | Electronic Compensation | 12 | V | Single Fuel | Natural Gas | ISO D-1 | Mixer | Y | 33.9L | 677.08 | 1800 | 4-Stroke | Overhead | 1 | 1 | Yes | Heated | Yes | Water/Coolant mixture | Turbocharged | The Waukesha Facility (HQ) | KGNXBM0046429 | Part 60 Subpart JJJJ Table 1 | 0.2163 | g/Hp-hr |  |  |  |  | 0 | g/Hp-hr | 0.0081 | g/Hp-hr | 1.591 | Steady-State Multiplicative |  |  |  |  | 1 | 2.723 | 0.3 |  |  | 0.0 | 0.0 |  |  | 4 | 1 | 2 |  | 447.278 | 0.1447 | 0.028 | 2019-07-03 16:51 | 2019-07-03
Global Component Technologies Corporation | NFX | FNFXB02.548D | 2015 | Standard | 5000 Hours / 7 Years |  |  | No | No | Yes | ANSXB02.548D | Electronic Compensation | 4 | Inline | Dual-Fuel (Two or more separate fuel sources, separate combustion) | California Phase 2 | Part 1048 Transient | Multiport Injection | Y | 2.5L | 41.7 | 2800 | 4-Stroke | Overhead | 2 | 2 | Yes | Heated | Yes | Water/Coolant mixture | Naturally Aspirated | Nissan Techno Co., Ltd. (NRLSI Test Lab) | FNFXBM0018640 | Mobile | 1.87 | g/kW-hr | 0.06 | g/kW-hr |  |  |  |  | 0.18 | g/kW-hr | 2.777 | Transient Multiplicative |  | 1.268 |  |  |  | 1.289 | 5.2 |  |  |  |  | 0.3 |  | 20.6 |  |  | 0.8 |  |  |  | 2014-01-27 03:24 | 2014-10-01
KEM Equipment, Inc. | KEM | LKEMB04.3CS2 | 2020 | Standard | 5000 Hours / 7 Years |  |  | Yes | Yes | Yes | EKEMB04.3CS2 | Electronic Compensation | 6 | V | Dual-Fuel (Two or more separate fuel sources, separate combustion) | Natural Gas | 1048 D2 | Mixer | Y | 4.3L | 78.7 | 2650 | 4-Stroke | Overhead | 1 | 1 | Yes | Heated | Yes | Water/Coolant mixture | Naturally Aspirated | KEM Emission Certificate Test Laboratory | LKEMBM0048373 | Mobile Part 1048 | 0.2 | g/kW-hr |  |  | 0.26 | g/kW-hr |  |  | 0.05 | g/kW-hr | 1.591 | Steady-State Multiplicative |  | 1 |  | 1 |  | 2.723 | 0.3 | [5 empty] | 0.4 | 20.6 |  |  | 0.8 | 455 | 0.24 |  | 2019-10-02 11:51 | 2020-01-01
Weichai America Corporation | WCA | RWCAB16.7GTA | 2024 | Standard | 5000 Hours / 7 Years |  |  | No | Yes | Yes | PWCAB16.7GTA | Electronic Compensation | 8 | V | Dual-Fuel (Two or more separate fuel sources, separate combustion) | Natural Gas | ISO D-1 | Mixer | Y | 12.5L | 461 | 1800 | 4-Stroke | Overhead | 2 | 2 | Yes | Heated | Yes | Water/Coolant mixture | Turbocharged | Excel Engineering | RWCABM0073753 | Part 60 Subpart JJJJ Table 1 | 0.056 | g/Hp-hr |  |  |  |  | 0 | g/Hp-hr | 0.008 | g/Hp-hr | 1.591 | Steady-State Multiplicative |  | 1 |  | 1 | 1 | 2.723 | 0.1 |  |  | 0.0 | 0.0 |  |  | 2 | 0.7 | 1 |  | 414.64 | 0.209 | 0.003 | 2023-11-03 16:36 | 2024-01-01
Generac Power Systems, Inc. | GNX | FGNXB06.82L2 | 2015 | Standard | Alternative Useful Life | 0 | Phase 1 Engine | No | No | Yes | EGNXB06.82L2 | Electronic Compensation | 10 | V | Single Fuel | LPG/Propane | G2 | Mixer | Y | 6.8L | 83.5 | 1800 | 4-Stroke | Overhead | 1 | 1 | Yes | Heated | Yes | Water/Coolant mixture | Naturally Aspirated | Intertek Carnot Emission Services | FGNXBM0020149 | Stationary | 1.8 | g/kW-hr | 0.07 | g/kW-hr |  |  |  |  | 0.25 | g/kW-hr | 1 | Steady-State Multiplicative |  | 1 |  |  |  | 1 | 2 |  |  |  |  | 0.3 |  | 519 |  |  | 13.4 | 821 |  |  | 2014-08-08 10:34 | 2014-12-01
Power Solutions International, Inc. | PSI | MPSIB8.10TNP | 2021 | Standard | Alternative Useful Life | 8760 | Alternative useful life is equivalent to the basic mechanical engine warranty in hours. | No | Yes | Yes | APWRB8.10TNP | Electronic Compensation | 6 | Inline | Dual-Fuel (Two or more separate fuel sources, separate combustion) | Natural Gas | ISO D-1 | Mixer | Y | 8.1L | 182 | 2000 | 4-Stroke | Overhead | 1 | 1 | Yes | Heated | Yes | Water/Coolant mixture | Turbocharged | Intertek Carnot Emission Services | MPSIBM0053582 | Part 60 Subpart JJJJ Table 1 | 0.144 | g/Hp-hr |  |  |  |  | 0.07 | g/Hp-hr | 0.004 | g/Hp-hr | 0.108 | Steady-State Additive |  |  |  |  | 0.018 | 0.229 | 0.3 |  |  | 0.1 | 0.2 |  |  | 2 | 0.7 | 1 |  | 562.78 | 0.466 |  | 2020-09-15 10:38 | 2021-01-01
EControls, Inc. | ECN | CECNB2.40BBB | 2012 | Standard | 5000 Hours / 7 Years |  |  | No | No | Yes | AECNB2.40BBB | No Compensation Required | 4 | Inline | Dual-Fuel (Two or more separate fuel sources, separate combustion) | Gasoline (as defined in 1065.710) | C2 | Sequential Multiport Injection | Y | 2L, 2.4L | 57.5 | 3000 | 4-Stroke | Overhead | 2 | 2 | Yes | Heated | Yes | Water/Coolant mixture | Naturally Aspirated | Intertak Carnot Emission Services | CECNBM0003177 | Mobile | 0.96 | g/kW-hr | 0.06 | g/kW-hr |  |  |  |  | 0.05 | g/kW-hr | 1 | Steady-State Multiplicative |  | 0 |  |  |  | 0 | 1.0 |  |  |  |  | 0.1 |  | 20.6 |  |  | 0.8 |  |  |  | 2011-01-19 15:49 | 2011-01-01
KEM Equipment, Inc. | KEM | DKEMB08.0CS1 | 2013 | Standard | 5000 Hours / 7 Years |  |  | Yes | Yes | No |  | Electronic Compensation | 8 | V | Dual-Fuel (Two or more separate fuel sources, separate combustion) | LPG/Propane | ISO D-1 | Mixer | Y | 8L | 145.7 | 2400 | 4-Stroke | Overhead | 1 | 1 | Yes | Heated | Yes | Water/Coolant mixture | Naturally Aspirated | KEM Emission Certificate Test Laboratory | DKEMBM0014388 | Stationary | 0.66 | g/kW-hr | 0.24 | g/kW-hr |  |  |  |  | 0.05 | g/kW-hr | 1.591 | Steady-State Multiplicative |  | 1 |  |  | 1 | 2.723 | 1.1 |  |  |  | 0.1 | 0.4 |  | 2.7 | 0.9 | 1.3 | 0.8 | 684 |  |  | 2013-04-10 13:55 | 2013-04-12
Power Solutions International | PWR | CPWRB8.10TNP | 2012 | Standard | 5000 Hours / 7 Years |  |  | Yes | Yes | Yes | APWRB8.10TNP | Electronic Compensation | 6 | Inline | Dual-Fuel (Two or more separate fuel sources, separate combustion) | Natural Gas | 1048 D2 | Mixer | Y | 8.1L | 182 | 2000 | 4-Stroke | Overhead | 1 | 1 | Yes | Heated | Yes | Water/Coolant mixture | Turbocharged | Intertek Carnot Emission Services | CPWRBM0006984 | Mobile | 0.177 | g/kW-hr |  |  | 0.021 | g/kW-hr |  |  | 0.006 | g/kW-hr | 1.591 | Steady-State Multiplicative |  | 1 |  | 1 |  | 2.723 | 0.3 | [5 empty] | 0.0 | 4.4 |  |  | 2.7 |  |  |  | 2011-11-24 08:09 | 2012-01-02
Power Solutions International, Inc. | PSI | FPSIB2.972ED | 2015 | Standard | Alternative Useful Life | 500 | 2 years/500 hours per 40 CFR 90 Phase 1 for emergency stationary 25-130hp. | No | Yes | Yes | 9PSIB2.972ED | Electronic Compensation | 4 | Inline | Dual-Fuel (Two or more separate fuel sources, separate combustion) | LPG/Propane | G2 | Mixer | Y | 3L | 36.7 | 1800 | 4-Stroke | Overhead | 1 | 1 | Yes | Heated | Yes | Water/Coolant mixture | Naturally Aspirated | Intertek Carnot Emission Services | FPSIBM0020076 | Stationary | 32.66 | g/kW-hr | 1.35 | g/kW-hr |  |  |  |  | 8.58 | g/kW-hr | 0 | Steady-State Additive |  | 0 |  | 0 |  | 0 | 32.7 |  |  |  |  | 9.9 |  | 519 |  |  | 13.4 | 888.48 | 0.11 |  | 2014-08-06 10:27 | 2015-01-01
Springfield Remanufacturing Corp. | SPR | FSPRB06.2SCM | 2015 | Standard | 5000 Hours / 7 Years |  |  | Yes | Yes | Yes | CSPRB06.2SCM | Electronic Compensation | 8 | V | Dual-Fuel (Two or more separate fuel sources, separate combustion) | Natural Gas | 1048 D2 | Carburetor | Y | 5.7L, 6.2L | 105 | 2800 | 4-Stroke | Overhead | 1 | 1 | Yes | Heated | Yes | Water/Coolant mixture | Naturally Aspirated | Impco Technologies (Detroit) | FSPRBM0023080 | Mobile | 0.14 | g/kW-hr |  |  | 0.35 | g/kW-hr |  |  | 0.09 | g/kW-hr | 1.591 | Steady-State Multiplicative |  | 1 |  | 1 |  | 2.723 | 0.2 | [5 empty] | 0.6 | 4.4 |  |  | 2.7 | 758 |  |  | 2015-01-12 17:44 | 2015-02-11
Engine Distributors, Inc. | EDI | GEDIB02.5MSG | 2016 | Standard | 5000 Hours / 7 Years |  |  | Yes | Yes | Yes | CEDIB02.5MSG | Electronic Compensation | 4 | Inline | Dual-Fuel (Two or more separate fuel sources, separate combustion) | Gasoline (as defined in 1065.710) | ISO D-1 | Sequential Multiport Injection | Y | 2.5L | 64.3 | 3200 | 4-Stroke | Overhead | 2 | 2 | Yes | Heated | Yes | Water/Coolant mixture | Naturally Aspirated | EControls, Inc | GEDIBM0025327 | Stationary Part 1048 | 0.43 | g/kW-hr | 0.04 | g/kW-hr |  |  |  |  | 0.02 | g/kW-hr |  |  |  | 0 |  | 0 |  | 0.08 | [5 empty] | 0.1 |  | 20.6 |  |  | 0.8 | 804 | 0.02 |  | 2015-08-19 18:41 | 2016-01-01
Tecogen | TCG | RTCGB08.0TSC | 2024 | Standard | 5000 Hours / 7 Years |  |  | Yes | Yes | Yes | HTCGB08.0TSC | Electronic Compensation | 8 | V | Dual-Fuel (Two or more separate fuel sources, separate combustion) | Natural Gas | ISO D-1 | Carburetor | Y | 7.4L, 8L | 80.5 | 1800 | 4-Stroke | Overhead | 1 | 1 | Yes | Heated | Yes | Water/Coolant mixture | Naturally Aspirated | Tecogen | RTCGBM0075194 | Part 60 Subpart JJJJ Table 1 | 0.11 | g/Hp-hr |  |  |  |  | 0 | g/Hp-hr | 0.01 | g/Hp-hr | 1.591 | Steady-State Multiplicative |  |  |  |  | 1 | 2.723 | 0.2 |  |  | 0.0 | 0.0 |  |  | 2 | 0.7 | 1 |  | 354 | 0.01 |  | 2023-12-30 17:08 | 2024-01-15
Weichai America Corporation | WCA | NWCAB04.5WHG | 2022 | Standard | 5000 Hours / 7 Years |  |  | No | Yes | Yes | KWCAB04.5WHG | Electronic Compensation | 4 | Inline | Dual-Fuel (Two or more separate fuel sources, separate combustion) | Natural Gas | ISO D-1 | Mixer | Y | 4.5L | 57.9 | 2200 | 4-Stroke | Overhead | 1 | 1 | Yes | Heated | Yes | Water/Coolant mixture | Naturally Aspirated | Excel Engineering | NWCABM0061158 | Stationary Part 1048 | 1.9 | g/kW-hr |  |  | 0 | g/kW-hr |  |  | 0 | g/kW-hr | 1.591 | Steady-State Multiplicative |  | 1 |  | 1 |  | 2.723 | 3.0 | [5 empty] | 0.0 | 20.6 |  |  | 0.8 | 751 | 0.02 | 0 | 2021-11-05 11:40 | 2022-01-01
Global Component Technologies Corporation | NFX | NNFXB02.147D | 2022 | Standard | 5000 Hours / 7 Years |  |  | No | No | Yes | BNFXB02.147D | Electronic Compensation | 4 | Inline | Dual-Fuel (Two or more separate fuel sources, separate combustion) | LPG/Propane | Part 1048 Transient | Throttle Body Injection | Y | 2.1L | 40 | 2700 | 4-Stroke | Overhead | 2 | 2 | Yes | Heated | Yes | Water/Coolant mixture | Naturally Aspirated | Nissan Kohki Co., Ltd. (QA NRLSI Test Lab) | NNFXBM0060012 | Mobile Part 1048 | 0.74 | g/kW-hr | 0 | g/kW-hr |  |  |  |  | 0.27 | g/kW-hr | 2.777 | Transient Multiplicative |  | 1.268 |  |  |  | 1.289 | 2.1 |  |  |  |  | 0.3 |  | 20.6 |  |  | 0.8 |  |  |  | 2021-09-15 04:35 | 2022-01-01
Global Component Technologies Corporation | NFX | PNFXB02.548E | 2023 | Standard | 5000 Hours / 7 Years |  |  | No | No | Yes | NNFXB02.548E | Electronic Compensation | 4 | Inline | Dual-Fuel (Two or more separate fuel sources, separate combustion) | LPG/Propane | C2 | Throttle Body Injection | Y | 2.5L | 44 | 2700 | 4-Stroke | Overhead | 2 | 2 | Yes | Heated | Yes | Water/Coolant mixture | Naturally Aspirated | SGS North America Inc. (NRSI Test Lab) | PNFXBM0070522 | Mobile Part 1048 | 2.91 | g/kW-hr | 0.29 | g/kW-hr |  |  |  |  | 0.01 | g/kW-hr | 1 | Steady-State Multiplicative |  | 1 |  |  |  | 2.416 | 2.9 |  |  |  |  | 0.3 |  | 20.6 |  |  | 0.8 | 942.57 |  |  | 2023-06-07 23:20 | 2023-01-01
KEM Equipment, Inc. | KEM | LKEMB03.0CS1 | 2020 | Standard | 5000 Hours / 7 Years |  |  | Yes | Yes | Yes | AKEMB03.0CN1 | Electronic Compensation | 4 | Inline | Dual-Fuel (Two or more separate fuel sources, separate combustion) | Natural Gas | ISO D-1 | Mixer | Y | 3L | 61.3 | 2700 | 4-Stroke | Overhead | 1 | 1 | Yes | Heated | Yes | Water/Coolant mixture | Naturally Aspirated | KEM Emission Certificate Test Laboratory | LKEMBM0048360 | Stationary Part 1048 | 0.64 | g/kW-hr |  |  | 0.11 | g/kW-hr |  |  | 0.02 | g/kW-hr | 1.591 | Steady-State Multiplicative |  | 1 |  | 1 |  | 2.723 | 1.0 | [5 empty] | 0.2 | 20.6 |  |  | 0.8 | 574 |  |  | 2019-10-02 11:47 | 2020-01-01
Zenith Power Products | ZPP | LZPPB04.4P44 | 2020 | Standard | 5000 Hours / 7 Years |  |  | Yes | Yes | Yes | 9ZPPB04.4P44 | Electronic Compensation | 6 | Inline | Dual-Fuel (Two or more separate fuel sources, separate combustion) | LPG/Propane | Part 1048 Transient | Carburetor | Y | 4.4L | 100 | 3000 | 4-Stroke | Overhead | 1 | 1 | Yes | Heated | Yes | Water/Coolant mixture | Naturally Aspirated | Electronic MicroSystems, LLC | LZPPBM0049668 | Mobile Part 1048 | 0.29 | g/kW-hr | 0.03 | g/kW-hr |  |  |  |  | 0.09 | g/kW-hr | 2.201 | Transient Multiplicative |  | 1 |  |  |  | 1.994 | 0.6 |  |  |  |  | 0.2 |  | 4.4 |  |  | 2.7 |  |  |  | 2019-12-03 19:10 | 2020-01-01
Generac Power Systems, Inc. | GNX | JGNXB04.62NL | 2018 | Standard |  |  |  | No | No | Yes | HGNXB04.62NL | No Compensation Required | 8 | V | Single Fuel | LPG/Propane | G2 | Mixer | N | 4.6L | 94 | 3600 | 4-Stroke | Overhead | 1 | 1 | No |  | No | Water/Coolant mixture | Naturally Aspirated | Intertek Carnot Emission Services | JGNXBM0035101 | Part 90 Phase 1 | 97.4 | g/kW-hr | 1.16 | g/kW-hr |  |  |  |  | 8.88 | g/kW-hr | 1 | Steady-State Multiplicative |  | 1 |  |  |  | 1 | 97 |  |  |  |  | 10.0 |  | 519 |  |  | 13.4 |  |  |  | 2017-07-11 14:15 | 2017-11-01
Bucks Engines | BKS | FBKSB03.0MCE | 2015 | Standard | 5000 Hours / 7 Years |  |  | Yes | Yes | Yes | 9BKSB03.0MCE | Electronic Compensation | 4 | Inline | Dual-Fuel (Two or more separate fuel sources, separate combustion) | Gasoline (as defined in 1065.710) | C2 | Sequential Multiport Injection | Y | 3L | 59.4 | 3000 | 4-Stroke | Overhead | 1 | 1 | Yes | Heated | Yes | Water/Coolant mixture | Naturally Aspirated | Carnot Emission Services | FBKSBM0020797 | Mobile | 0.49 | g/kW-hr | 0.08 | g/kW-hr |  |  |  |  | 0.07 | g/kW-hr | 1.591 | Steady-State Multiplicative |  | 1 |  |  |  | 2.723 | 0.8 |  |  |  |  | 0.3 |  | 4.4 |  |  | 2.7 | 1273 |  |  | 2014-09-06 18:35 | 2015-01-01
Caterpillar Inc. | CPX | PCPXB78.1CYL | 2023 | Standard | Alternative Useful Life | 8000 | Design life as indicated by the Top End UL is 8,000 hours | Yes | Yes | No |  | Electronic Compensation | 16 | V | Single Fuel | Natural Gas | ISO D-1 | Throttle Body Injection | Y | 78.1L | 1688 | 1800 | 4-Stroke | Overhead | 2 | 2 | No |  | Yes | Water/Coolant mixture | Turbocharged | Mossville Technical Center | PCPXBM0070211 | Part 60 Subpart JJJJ Table 1 | 1.2 | g/Hp-hr |  |  |  |  | 0.2 | g/Hp-hr | 0.82 | g/Hp-hr | 0.14 | Steady-State Additive |  |  |  |  | 0.04 | 0 | 1.3 |  |  | 0.2 | 0.8 |  |  | 4 | 1 | 2 |  |  |  |  | 2023-05-23 07:34 | 2023-01-01
Zenith Power Products | ZPP | RZPPB01.6GAM | 2024 | Standard | 5000 Hours / 7 Years |  |  | Yes | Yes | Yes | KZPPB01.6GAM | Electronic Compensation | 4 | Inline | Dual-Fuel (Two or more separate fuel sources, separate combustion) | Natural Gas | ISO D-1 | Carburetor | Y | 1.6L | 37.1 | 4500 | 4-Stroke | Overhead | 2 | 2 | Yes | Heated | Yes | Water/Coolant mixture | Naturally Aspirated | Zenith Power Products 2 | RZPPBM0075110 | Stationary Part 1048 | 0.85 | g/kW-hr |  |  | 0.01 | g/kW-hr |  |  | 0 | g/kW-hr | 1.591 | Steady-State Multiplicative |  | 1 |  | 1 |  | 2.723 | 1.4 | [5 empty] | 0.0 | 20.6 |  |  | 0.8 | 513 | 0.62 |  | 2023-12-23 12:44 | 2024-01-08
Discovery Energy, LLC. | KHX | KKHXB2.237NA | 2019 | Standard |  |  |  | No | Yes | Yes | EKHXB2.237NA | No Compensation Required | 4 | Inline | Single Fuel | LPG/Propane | G2 | Throttle Body Injection | N | 2.2L | 31 | 3600 | 4-Stroke | Overhead | 1 | 1 | Yes | Heated | No | Water/Coolant mixture | Naturally Aspirated | Tianjin Internal Combustion Engine Research Institute | KKHXBM0044181 | Part 90 Phase 1 | 115.5 | g/kW-hr | 2.04 | g/kW-hr |  |  |  |  | 2.7 | g/kW-hr | 1 | Steady-State Multiplicative |  | 1 |  | 1 |  | 1 | 115.5 |  |  |  |  | 4.7 |  | 519 |  |  | 13.4 | 728.6 | 0.305 |  | 2018-12-19 15:05 | 2018-12-27
KEM Equipment, Inc. | KEM | MKEMB05.7WHG | 2021 | Standard | 5000 Hours / 7 Years |  |  | Yes | Yes | Yes | GKEMB05.7WHG | Electronic Compensation | 8 | V | Dual-Fuel (Two or more separate fuel sources, separate combustion) | LPG/Propane | 1048 D2 | Mixer | Y | 5.7L | 63.6 | 2200 | 4-Stroke | Overhead | 1 | 1 | Yes | Heated | Yes | Water/Coolant mixture | Naturally Aspirated | KEM Emission Certificate Test Laboratory | MKEMBM0052358 | Mobile Part 1048 | 3.15 | g/kW-hr | 0.14 | g/kW-hr |  |  |  |  | 0.14 | g/kW-hr | 1.591 | Steady-State Multiplicative |  | 1 |  | 1 |  | 2.723 | 5.0 |  |  |  |  | 0.5 |  | 20.6 |  |  | 0.8 | 1010 |  |  | 2020-07-16 13:25 | 2021-01-01
Power Solutions International, Inc. | PSI | RPSIB5.70EMT | 2024 | Standard | 5000 Hours / 7 Years |  |  | No | Yes | Yes | DPSIB5.70EMT | Electronic Compensation | 8 | V | Dual-Fuel (Two or more separate fuel sources, separate combustion) | Natural Gas | ISO D-1 | Mixer | Y | 5.7L | 120 | 1800 | 4-Stroke | Overhead | 1 | 1 | Yes | Heated | Yes | Water/Coolant mixture | Turbocharged | Intertek Carnot Emission Services | RPSIBM0072648 | Part 60 Subpart JJJJ Table 1 | 0.68 | g/Hp-hr |  |  |  |  | 0.01 | g/Hp-hr | 0.01 | g/Hp-hr | 1 | Steady-State Multiplicative |  |  |  |  | 4.719 | 1.933 | 0.7 |  |  | 0.0 | 0.0 |  |  | 4 | 1 | 2 |  | 528.3 |  |  | 2023-09-19 04:57 | 2024-01-01
Power Solutions International, Inc. | PSI | EPSIB5.70NGP | 2014 | Standard | 5000 Hours / 7 Years |  |  | No | Yes | Yes | APSIB5.70NGP | Electronic Compensation | 8 | V | Dual-Fuel (Two or more separate fuel sources, separate combustion) | LPG/Propane | Part 1048 Transient | Mixer | Y | 5.7L | 115.2 | 3000 | 4-Stroke | Overhead | 1 | 1 | Yes | Heated | Yes | Water/Coolant mixture | Naturally Aspirated | Intertek Carnot Emission Services | EPSIBM0016110 | Mobile | 0.61 | g/kW-hr | 0.06 | g/kW-hr |  |  |  |  | 0.07 | g/kW-hr | 1.913 | Transient Multiplicative |  | 1 |  | 1 |  | 7.549 | 1.2 |  |  |  |  | 0.6 |  | 4.4 |  |  | 2.7 | 809.04 |  |  | 2013-08-22 09:46 | 2014-01-01
KEM Equipment, Inc. | KEM | LKEMB05.7ULE | 2020 | Standard | 5000 Hours / 7 Years |  |  | Yes | Yes | Yes | AKEMB05.7ULE | Electronic Compensation | 8 | V | Dual-Fuel (Two or more separate fuel sources, separate combustion) | Natural Gas | 1048 D2 | Sequential Multiport Injection | Y | 5.7L | 112.6 | 2650 | 4-Stroke | Overhead | 1 | 1 | Yes | Heated | Yes | Water/Coolant mixture | Naturally Aspirated | KEM Emission Certificate Test Laboratory | LKEMBM0048399 | Mobile Part 1048 | 1.87 | g/kW-hr |  |  | 0.12 | g/kW-hr |  |  | 0.18 | g/kW-hr | 1.591 | Steady-State Multiplicative |  | 1 |  | 1 |  | 2.723 | 3.0 | [5 empty] | 0.6 | 20.6 |  |  | 0.8 | 897 |  |  | 2019-10-02 12:07 | 2020-01-01
Weichai America Corporation | WCA | MWCAB04.5WHG | 2021 | Standard | 5000 Hours / 7 Years |  |  | No | Yes | Yes | KWCAB04.5WHG | Electronic Compensation | 4 | Inline | Dual-Fuel (Two or more separate fuel sources, separate combustion) | Natural Gas | ISO D-1 | Mixer | Y | 4.5L | 57.9 | 2200 | 4-Stroke | Overhead | 1 | 1 | Yes | Heated | Yes | Water/Coolant mixture | Naturally Aspirated | Excel Engineering | MWCABM0058781 | Stationary Part 1048 | 4.53 | g/kW-hr |  |  | 0.01 | g/kW-hr |  |  | 0.02 | g/kW-hr | 1.591 | Steady-State Multiplicative |  | 1 |  | 1 |  | 2.723 | 7.2 | [5 empty] | 0.1 | 20.6 |  |  | 0.8 | 742 | 0.03 | 0 | 2021-07-22 16:58 | 2021-08-20
Kubota Corporation | KBX | NKBXB02.5HFA | 2022 | Standard | 5000 Hours / 7 Years |  |  | No | No | Yes | EKBXB02.5HFA | Electronic Compensation | 4 | Inline | Dual-Fuel (Two or more separate fuel sources, separate combustion) | Gasoline (as defined in 1065.710) | Part 1048 Transient | Multiport Injection | Y | 2.5L | 43.8 | 2753 | 4-Stroke | Overhead | 1 | 1 | Yes | Heated | Yes | Water/Coolant mixture | Naturally Aspirated | Kubota Corporation - Rinkai Plant | NKBXBM0062904 | Mobile Part 1048 | 4.37 | g/kW-hr | 0.02 | g/kW-hr |  |  |  |  | 0.13 | g/kW-hr | 1.54 | Transient Multiplicative |  | 2.354 |  | 2.354 |  | 2.281 | 6.7 |  |  |  |  | 0.3 |  | 20.6 |  |  | 0.8 | 1057 | 0.007 | 0.01 | 2022-02-23 05:06 | 2022-01-01
Graham Ford Power Products | GRH | GGRHB06.8WNG | 2016 | Standard | 5000 Hours / 7 Years |  |  | Yes | Yes | No |  | No Compensation Required | 10 | V | Dual-Fuel (Two or more separate fuel sources, separate combustion) | Natural Gas | 1048 D2 | Mixer | N | 6.8L | 157 | 3600 | 4-Stroke | Overhead | 1 | 1 | Yes | Heated | Yes | Water/Coolant mixture | Naturally Aspirated | Roush Certification | GGRHBM0026069 | Mobile Part 1048 | 0.165 | g/kW-hr |  |  | 0.639 | g/kW-hr |  |  | 0 | g/kW-hr | 1.591 | Steady-State Multiplicative |  | 1 |  | 1 |  | 2.723 | 0.3 | [5 empty] | 0.6 | 4.4 |  |  | 2.7 | 687 |  |  | 2015-09-15 15:15 | 2015-09-21
Discovery Energy, LLC. | KHX | RKHXB06.2HNL | 2024 | Standard | 5000 Hours / 7 Years |  |  | Yes | No | Yes | PKHXB06.2HNL | Electronic Compensation | 8 | V | Dual-Fuel (Two or more separate fuel sources, separate combustion) | LPG/Propane | 1048 D2 | Mixer | Y | 6.2L | 151.9 | 1800 | 4-Stroke | Overhead | 1 | 1 | Yes | Heated | Yes | Water/Coolant mixture | Turbocharged | Excel Engineering | RKHXBM0077156 | Stationary Part 1048 | 1.51 | g/kW-hr | 0.04 | g/kW-hr |  |  |  |  | 0.32 | g/kW-hr | 1.591 | Steady-State Multiplicative |  | 1 |  | 1 |  | 2.723 | 2.4 |  |  |  |  | 0.9 |  | 4.4 |  |  | 2.7 | 908 | 0.03 | 0.005 | 2024-06-06 16:28 | 2024-07-01
IMPCO Technologies, Inc. | Z9X | GZ9XB03.0GA8 | 2016 | Standard | 5000 Hours / 7 Years |  |  | No | No | Yes | AZ9XB03.0GA8 | No Compensation Required | 4 | Inline | Single Fuel | LPG/Propane | 1048 D2 | Sequential Multiport Injection | Y | 3L | 61 | 2800 | 4-Stroke | Overhead | 1 | 1 | Yes | Heated | Yes | Water/Coolant mixture | Naturally Aspirated | IMPCO Automotive | GZ9XBM0024824 | Stationary Part 1048 | 3.03 | g/kW-hr | 0.12 | g/kW-hr |  |  |  |  | 0.07 | g/kW-hr | 1 | Steady-State Multiplicative |  | 1 |  |  |  | 1 | 3.0 |  |  |  |  | 0.2 |  | 20.6 |  |  | 0.8 | 846 | 0.03 | 0.135 | 2015-07-22 20:50 | 2016-01-01
Guascor Energy S.A.U. | GSR | GGSRB36.0360 | 2016 | Standard | Alternative Useful Life | 12000 | The Guascor SFGLD Engines when operating on Natural Gas at a maximum rated speed of 1800 RPM require major reconditioning or rebuilding at 12,000 hour intervals. As such, Guascor suggests that the EPA required minimum useful lifetime of 7 years and 5,000 hours should be increased to 7 years and 12,000 hours. Please see the uploaded maintenance schedule. | Yes | Yes | Yes | DGSRB36.0360 | Electronic Compensation | 12 | V | Single Fuel | Natural Gas | ISO D-1 | Carburetor | Y | 36L | 500 | 1800 | 4-Stroke | Overhead | 2 | 2 | No |  | Yes | Water/Coolant mixture | Turbocharged | Parque Tecnologico De Alava | GGSRBM0026500 | Part 60 Subpart JJJJ Table 1 | 2.49 | g/kW-hr |  |  |  |  | 0.86 | g/kW-hr | 1.29 | g/kW-hr | 0.14 | Steady-State Additive |  |  |  |  | 0.04 | 0 | 2.6 |  |  | 0.9 | 1.3 |  |  | 2.7 | 0.9 | 1.3 |  | 538 |  |  | 2015-10-08 12:42 | 2016-01-01
Power Solutions International, Inc. | PSI | NPSIB5.702ED | 2022 | Standard |  |  |  | No | Yes | Yes | BPSIB5.702ED | Electronic Compensation | 8 | V | Dual-Fuel (Two or more separate fuel sources, separate combustion) | Natural Gas | G2 | Mixer | Y | 5L, 5.7L | 65.8 | 2650 | 4-Stroke | Overhead | 1 | 1 | Yes | Heated | Yes | Water/Coolant mixture | Naturally Aspirated | Intertek Carnot Emission Services | NPSIBM0057743 | Part 90 Phase 1 | 31.57 | g/kW-hr |  |  | 0.46 | g/kW-hr |  |  | 5.6 | g/kW-hr | 0 | Steady-State Additive |  | 0 |  | 0 |  | 0 | 31.6 | [5 empty] | 6.1 | 519 |  |  | 13.4 | 785.48 |  |  | 2021-05-27 14:14 | 2022-01-03
Westport Power Inc. | WSP | GWSPB02.4LSI | 2016 | Standard | 5000 Hours / 7 Years |  |  | Yes | Yes | Yes | DWSPB02.4LSI | Electronic Compensation | 4 | Inline | Dual-Fuel (Two or more separate fuel sources, separate combustion) | LPG/Propane | ISO D-1 | Sequential Multiport Injection | Y | 2.4L | 56.2 | 2800 | 4-Stroke | Overhead | 2 | 2 | Yes | Heated | Yes | Water/Coolant mixture | Naturally Aspirated | Electronic Micro Systems | GWSPBM0025657 | Stationary Part 1048 | 0.07 | g/kW-hr | 0.01 | g/kW-hr |  |  |  |  | 0.1 | g/kW-hr | 1.29 | Steady-State Multiplicative |  | 0 |  | 0 |  | 0.12 | 0.1 |  |  |  |  | 0.2 |  | 20.6 |  |  | 0.8 | 743 |  |  | 2015-08-27 19:55 | 2016-01-01
Generac Power Systems, Inc. | GNX | MGNXB08.92U1 | 2021 | Standard |  |  |  | No | Yes | Yes | KGNXB08.92U1 | No Compensation Required | 8 | V | Single Fuel | Natural Gas | G2 | Mixer | N | 8.9L | 78.9 | 1800 | 4-Stroke | Overhead | 1 | 1 | No |  | No | Water/Coolant mixture | Naturally Aspirated | The Waukesha Facility (HQ) | MGNXBM0052676 | Part 90 Phase 1 | 69.7933 | g/kW-hr |  |  | 0.07087 | g/kW-hr |  |  | 2.5341 | g/kW-hr | 1 | Steady-State Multiplicative |  |  |  | 1 |  | 1 | 69.8 | [5 empty] | 2.6 | 519 |  |  | 13.4 | 767.131 | 0.4993 |  | 2020-07-29 12:20 | 2020-12-15
Generac Power Systems, Inc. | GNX | BGNXB06.82C2 | 2011 | Standard | 5000 Hours / 7 Years |  |  | Yes | No | Yes | AGNXB06.82C2 | No Compensation Required | 10 | V | Single Fuel | LPG/Propane | 1048 D2 | Mixer | Y | 6.8L | 172.6 | 3600 | 4-Stroke | Overhead | 1 | 1 | Yes | Heated | Yes | Water/Coolant mixture | Naturally Aspirated | Intertek Carnot Emission Services | BGNXBM0001300 | Stationary | 0.82 | g/kW-hr | 0.05 | g/kW-hr |  |  |  |  | 0.29 | g/kW-hr | 1.591 | Steady-State Multiplicative |  | 1 |  |  |  | 2.723 | 1.3 |  |  |  |  | 0.8 |  | 4.4 |  |  | 2.7 |  |  |  | 2010-11-30 12:46 | 2010-12-14
Engine Distributors, Inc. | EDI | REDIB07.3WSG | 2024 | Standard | 5000 Hours / 7 Years |  |  | Yes | Yes | Yes | PEDIB07.3WSG | Electronic Compensation | 8 | V | Dual-Fuel (Two or more separate fuel sources, separate combustion) | LPG/Propane | C2 | Mixer | Y | 7.3L | 171 | 3600 | 4-Stroke | Overhead | 1 | 1 | Yes | Heated | Yes | Water/Coolant mixture | Naturally Aspirated | EControls, Inc | REDIBM0076808 | Mobile Part 1048 | 0.362 | g/kW-hr | 0.052 | g/kW-hr |  |  |  |  | 0.015 | g/kW-hr | 1.591 | Steady-State Multiplicative |  | 1 |  | 1 |  | 2.723 | 0.6 |  |  |  |  | 0.1 |  | 20.6 |  |  | 0.8 | 849 | 0.023 | 0.009 | 2024-05-09 15:12 | 2024-01-01
Bucks Engines | BKS | DBKSB05.7SCE | 2013 | Standard | 5000 Hours / 7 Years |  |  | Yes | Yes | Yes | 9BKSB05.7SCE | Electronic Compensation | 8 | V | Single Fuel | Natural Gas | 1048 D2 | Mixer | Y | 5.7L | 105.7 | 3000 | 4-Stroke | Overhead | 1 | 1 | Yes | Heated | Yes | Water/Coolant mixture | Naturally Aspirated | Carnot Emission Services | DBKSBM0015848 | Mobile | 0.32 | g/kW-hr |  |  | 0.02 | g/kW-hr |  |  | 0.21 | g/kW-hr | 1.591 | Steady-State Multiplicative |  |  |  | 0 |  | 0.08 | 0.5 | [5 empty] | 0.3 | 4.4 |  |  | 2.7 | 908 |  |  | 2013-08-13 17:48 | 2013-08-14
Weichai America Corporation | WCA | KWCAB04.5WHG | 2019 | Standard | 5000 Hours / 7 Years |  |  | Yes | Yes | No |  | Electronic Compensation | 4 | Inline | Dual-Fuel (Two or more separate fuel sources, separate combustion) | LPG/Propane | 1048 D2 | Mixer | Y | 4.5L | 57.9 | 2200 | 4-Stroke | Overhead | 1 | 1 | Yes | Heated | Yes | Water/Coolant mixture | Naturally Aspirated | Excel Engineering | KWCABM0043907 | Stationary Part 1048 | 0.83 | g/kW-hr | 0.01 | g/kW-hr |  |  |  |  | 0.21 | g/kW-hr | 1.591 | Steady-State Multiplicative |  | 1 |  | 1 |  | 2.723 | 1.3 |  |  |  |  | 0.6 |  | 20.6 |  |  | 0.8 | 852 | 0 | 0 | 2018-12-06 17:39 | 2019-01-01
Tecogen | TCG | MTCGB08.0TSA | 2021 | High Load | 5000 Hours / 7 Years |  |  | Yes | Yes | Yes | HTCGB08.0TSA | Electronic Compensation | 8 | V | Single Fuel | Natural Gas | 1048 High Load Cycle | Carburetor | Y | 7.4L, 8L | 132 | 2600 | 4-Stroke | Overhead | 1 | 1 | Yes | Heated | Yes | Water/Coolant mixture | Naturally Aspirated | Tecogen | MTCGBM0056589 | Part 60 Subpart JJJJ Table 1 | 0.09 | g/Hp-hr |  |  |  |  | 0 | g/Hp-hr | 0 | g/Hp-hr | 1.591 | Steady-State Multiplicative |  |  |  |  | 1 | 2.723 | 0.1 |  |  | 0.0 | 0.0 |  |  | 2 | 0.7 | 1 |  | 347 | 0.16 |  | 2021-02-05 16:42 | 2021-02-15
Cummins Inc. | CEX | DCEXB03.0GDA | 2013 | Standard | 1000 Hours / 5 Years |  |  | No | No | Yes | BCEXB03.0GDA | Electronic Compensation | 4 | Inline | Dual-Fuel (Two or more separate fuel sources, separate combustion) | LPG/Propane | 1048 D2 | Carburetor | Y | 3L | 36 | 1800 | 4-Stroke | Overhead | 1 | 1 | Yes | Heated | Yes | Water/Coolant mixture | Naturally Aspirated | Cummins Power Generation | DCEXBM0010319 | Stationary | 20.67 | g/Hp-hr | 1.66 | g/Hp-hr |  |  |  |  | 6.89 | g/Hp-hr | 0 | Steady-State Additive |  | 0 |  |  |  | 0 | 20.7 | [6 empty] | 519 |  |  | 13.4 |  |  |  | 2012-08-28 17:18 | 2013-01-01
Chongqing Panda Machinery Co., Ltd. | CPM | KCPMB.998AAA | 2019 | Standard |  |  |  | Yes | Yes | Yes | JCPMB.998AAA | No Compensation Required | 4 | Inline | Dual-Fuel (Two or more separate fuel sources, separate combustion) | Natural Gas | G2 | Throttle Body Injection | Y | 1L | 24.5 | 3600 | 4-Stroke | Overhead | 2 | 2 | Yes | Heated | Yes | Water/Coolant mixture | Naturally Aspirated | Carnot Emission Services Inc | KCPMBM0042782 | Part 90 Phase 1 | 35.6 | g/kW-hr |  |  | 1.54 | g/kW-hr |  |  | 0.06 | g/kW-hr | 1 | Steady-State Multiplicative |  |  |  | 1 |  | 1 | 35.6 | [5 empty] | 1.6 | 519 |  |  | 13.4 | 673.1 |  |  | 2018-10-18 03:18 | 2019-01-01
Global Component Technologies Corporation | NFX | NNFXB02.548D | 2022 | Standard | 5000 Hours / 7 Years |  |  | No | No | Yes | BNFXB02.548D | Electronic Compensation | 4 | Inline | Dual-Fuel (Two or more separate fuel sources, separate combustion) | Gasoline (as defined in 1065.710) | C2 | Multiport Injection | Y | 2.5L | 46.8 | 2800 | 4-Stroke | Overhead | 2 | 2 | Yes | Heated | Yes | Water/Coolant mixture | Naturally Aspirated | Nissan Kohki Co., Ltd. (QA NRLSI Test Lab) | NNFXBM0059991 | Mobile Part 1048 | 3.33 | g/kW-hr | 0.29 | g/kW-hr |  |  |  |  | 0 | g/kW-hr | 1.686 | Steady-State Multiplicative |  | 1.084 |  |  |  | 1.808 | 5.6 |  |  |  |  | 0.3 |  | 20.6 |  |  | 0.8 |  |  |  | 2021-09-15 04:24 | 2022-01-01
Generac Power Systems, Inc. | GNX | GGNXB06.82L2 | 2016 | Standard | Alternative Useful Life | 0 | Phase 1 Engine | No | No | Yes | FGNXB06.82L2 | Electronic Compensation | 10 | V | Single Fuel | LPG/Propane | G2 | Mixer | Y | 6.8L | 83.5 | 1800 | 4-Stroke | Overhead | 1 | 1 | Yes | Heated | Yes | Water/Coolant mixture | Naturally Aspirated | Intertek Carnot Emission Services | GGNXBM0025463 | Part 90 Phase 1 | 1.8 | g/kW-hr | 0.07 | g/kW-hr |  |  |  |  | 0.25 | g/kW-hr | 1 | Steady-State Multiplicative |  | 1 |  |  |  | 1 | 2 |  |  |  |  | 0.3 |  | 519 |  |  | 13.4 | 821 |  |  | 2015-08-20 10:41 | 2015-12-14
Engine Distributors, Inc. | EDI | JEDIB06.8WSG | 2018 | Standard | 5000 Hours / 7 Years |  |  | Yes | Yes | Yes | AEDIB06.8WSG | Electronic Compensation | 10 | V | Dual-Fuel (Two or more separate fuel sources, separate combustion) | Gasoline (as defined in 1065.710) | 1048 D2 | Sequential Multiport Injection | Y | 6.8L | 147 | 3200 | 4-Stroke | Overhead | 1 | 1 | Yes | Heated | Yes | Water/Coolant mixture | Naturally Aspirated | Electronic Microsystems Llc | JEDIBM0035534 | Mobile Part 1048 | 0.4 | g/kW-hr | 0.01 | g/kW-hr |  |  |  |  | 0.01 | g/kW-hr | 1.591 | Steady-State Multiplicative |  | 0 |  | 0 |  | 0.08 | 0.6 |  |  |  |  | 0.1 |  | 20.6 |  |  | 0.8 | 1067 |  |  | 2017-07-25 18:44 | 2018-01-01
Zenith Power Products | ZPP | KZPPB05.7NAS | 2019 | Standard | 5000 Hours / 7 Years |  |  | Yes | Yes | Yes | GZPPB05.7NAS | Electronic Compensation | 8 | V | Dual-Fuel (Two or more separate fuel sources, separate combustion) | Natural Gas | ISO D-1 | Mixer | Y | 5.7L | 102 | 2600 | 4-Stroke | Overhead | 1 | 1 | Yes | Heated | Yes | Water/Coolant mixture | Naturally Aspirated | Zenith Power Products | KZPPBM0043519 | Part 60 Subpart JJJJ Table 1 | 0.2 | g/Hp-hr |  |  |  |  | 0 | g/Hp-hr | 0.01 | g/Hp-hr | 1.591 | Steady-State Multiplicative |  | 1 |  |  | 1 | 2.723 | 0.3 |  |  | 0.0 | 0.0 |  |  | 2 | 0.7 | 1 |  | 361 | 0.05 |  | 2018-11-10 15:28 | 2019-01-01
Cummins Inc. | CEX | LCEXB14.0ARB | 2020 | Standard | 5000 Hours / 7 Years |  |  | No | Yes | Yes | KCEXB14.0ARB | Electronic Compensation | 6 | Inline | Dual-Fuel (Two or more separate fuel sources, separate combustion) | Natural Gas | ISO D-1 | Carburetor | Y | 14L | 350 | 1800 | 4-Stroke | Overhead | 2 | 2 | Yes | Heated | Yes | Water/Coolant mixture | Turbocharged | Referenced Test Lab: CRX/2 | LCEXBM0051684 | Part 60 Subpart JJJJ Table 1 | 0.294 | g/Hp-hr |  |  |  |  | 0.024 | g/Hp-hr | 0.067 | g/Hp-hr | 2.666 | Steady-State Multiplicative |  |  |  |  | 4.245 | 1 | 0.8 |  |  | 0.1 | 0.1 |  |  | 2 | 0.7 | 1 |  | 471.157 | 0.63 | 0.011 | 2020-05-27 07:38 | 2020-05-27
Weichai America Corporation | WCA | NWCAB12.5GTA | 2022 | Standard | 5000 Hours / 7 Years |  |  | No | Yes | Yes | JWCAB12.5GTA | Electronic Compensation | 6 | Inline | Dual-Fuel (Two or more separate fuel sources, separate combustion) | LPG/Propane | 1048 D2 | Mixer | Y | 12.5L | 299 | 2200 | 4-Stroke | Overhead | 2 | 2 | Yes | Heated | Yes | Water/Coolant mixture | Turbocharged | Econtrols, Inc. | NWCABM0061483 | Stationary Part 1048 | 0.802 | g/kW-hr | 0.011 | g/kW-hr | 0.004 | g/kW-hr |  |  | 0.136 | g/kW-hr | 1.591 | Steady-State Multiplicative |  | 1 |  | 1 |  | 2.723 | 1.3 |  |  |  |  | 0.4 | 0.4 | 20.6 |  |  | 0.8 | 900.01 | 0.006 | 0.011 | 2021-11-18 18:15 | 2022-01-01
Generac Power Systems, Inc. | GNX | GGNXB05.42L1 | 2016 | Standard | Alternative Useful Life | 0 | Part 90 phase 1 does not require a useful life period | No | No | Yes | FGNXB05.42L1 | Electronic Compensation | 8 | V | Single Fuel | Natural Gas | G2 | Mixer | Y | 5.4L | 61.11 | 1800 | 4-Stroke | Overhead | 1 | 1 | Yes | Heated | Yes | Water/Coolant mixture | Naturally Aspirated | The Waukesha Facility (HQ) | GGNXBM0025453 | Part 90 Phase 1 | 0.9 | g/kW-hr | 0.51 | g/kW-hr |  |  |  |  | 0.3 | g/kW-hr | 1 | Steady-State Multiplicative |  | 1 |  |  |  | 1 | 1 |  |  |  |  | 0.8 |  | 519 |  |  | 13.4 | 762 |  |  | 2015-08-20 09:40 | 2015-12-14
Power Solutions International, Inc. | PSI | JPSIB5.70MLP | 2018 | Standard | 5000 Hours / 7 Years |  |  | No | Yes | Yes | APSIB5.70MLP | Electronic Compensation | 8 | V | Single Fuel | LPG/Propane | C2 | Mixer | Y | 5.7L | 99.3 | 2400 | 4-Stroke | Overhead | 1 | 1 | Yes | Heated | Yes | Water/Coolant mixture | Naturally Aspirated | Intertek Carnot Emission Services | JPSIBM0034532 | Mobile Part 1048 | 0.25 | g/kW-hr | 0.04 | g/kW-hr |  |  |  |  | 0 | g/kW-hr | 1 | Steady-State Multiplicative |  | 4.719 |  |  |  | 1.933 | 0.2 |  |  |  |  | 0.2 |  | 4.4 |  |  | 2.7 | 885.7 |  |  | 2017-05-25 12:50 | 2018-01-01
Zenith Power Products | ZPP | JZPPB02.8NAE | 2018 | Standard |  |  |  | Yes | Yes | Yes | GZPPB02.8NAE | Electronic Compensation | 4 | Inline | Dual-Fuel (Two or more separate fuel sources, separate combustion) | LPG/Propane | G2 | Carburetor | Y | 2.8L | 48 | 2200 | 4-Stroke | Overhead | 1 | 1 | Yes | Heated | Yes | Water/Coolant mixture | Naturally Aspirated | Zenith Power Products 2 | JZPPBM0038190 | Part 90 Phase 1 | 79 | g/kW-hr | 2.03 | g/kW-hr |  |  |  |  | 6.55 | g/kW-hr | 0 | Steady-State Additive |  | 0 |  | 0 |  | 0 | 79.0 |  |  |  |  | 8.6 |  | 519 |  |  | 13.4 | 625 |  |  | 2017-12-01 10:05 | 2018-01-01
Generac Power Systems, Inc. | GNX | LGNXB05.42NL | 2020 | Standard |  |  |  | No | No | Yes | AGNXB05.42NL | No Compensation Required | 8 | V | Single Fuel | LPG/Propane | G2 | Mixer | N | 5.4L | 61.35 | 3600 | 4-Stroke | Overhead | 1 | 1 | No |  | No | Water/Coolant mixture | Naturally Aspirated | The Waukesha Facility (HQ) | LGNXBM0046018 | Part 90 Phase 1 | 150.2 | g/kW-hr | 1.65 | g/kW-hr |  |  |  |  | 4.62 | g/kW-hr | 1 | Steady-State Multiplicative |  | 1 |  |  |  | 1 | 150 |  |  |  |  | 6.3 |  | 519 |  |  | 13.4 |  |  |  | 2019-06-07 10:24 | 2019-12-15
Power Solutions International, Inc. | PSI | NPSIB8.80NGP | 2022 | Standard | Alternative Useful Life | 8760 | Alternative useful life is equivalent to the basic mechanical engine warranty in hours. | No | Yes | Yes | DPSIB8.80NGP | Electronic Compensation | 8 | V | Dual-Fuel (Two or more separate fuel sources, separate combustion) | Gasoline (as defined in 1065.710) | 1048 D2 | Sequential Multiport Injection | Y | 8.8L | 174 | 3000 | 4-Stroke | Overhead | 1 | 1 | Yes | Heated | Yes | Water/Coolant mixture | Naturally Aspirated | PSI EDC Burr Ridge | NPSIBM0057829 | Stationary Part 1048 | 2.71 | g/kW-hr | 0.05 | g/kW-hr |  |  |  |  | 0.06 | g/kW-hr | 0.145 | Steady-State Additive |  | 0.025 |  |  |  | 0.307 | 2.9 |  |  |  |  | 0.4 |  | 4.4 |  |  | 2.7 | 936.95 |  |  | 2021-06-02 13:10 | 2022-01-03
Bucks Engines | BKS | CBKSB04.3MCE | 2012 | Standard | 5000 Hours / 7 Years |  |  | Yes | Yes | Yes | BBKSB04.3MCE | Electronic Compensation | 6 | V | Dual-Fuel (Two or more separate fuel sources, separate combustion) | LPG/Propane | 1048 D2 | Mixer | Y | 4.3L | 81.3 | 3000 | 4-Stroke | Overhead | 1 | 1 | Yes | Heated | Yes | Water/Coolant mixture | Naturally Aspirated | Carnot Emission Services | CBKSBM0005948 | Mobile | 0.06 | g/kW-hr | 0.12 | g/kW-hr |  |  |  |  | 0 | g/kW-hr | 2.31 | Steady-State Multiplicative |  | 4.02 |  |  |  | 1 | 0.1 |  |  |  |  | 0.5 |  | 4.4 |  |  | 2.7 | 847 |  |  | 2011-10-19 14:09 | 2011-12-01
Kubota Corporation | KBX | GKBXB02.5GFA | 2016 | Standard | 5000 Hours / 7 Years |  |  | No | No | Yes | DKBXB02.5GFA | Electronic Compensation | 4 | Inline | Dual-Fuel (Two or more separate fuel sources, separate combustion) | Natural Gas | Part 1048 Transient | Mixer | Y | 2.5L | 41 | 2724 | 4-Stroke | Overhead | 1 | 1 | Yes | Heated | Yes | Water/Coolant mixture | Naturally Aspirated | eControls | GKBXBM0027853 | Mobile Part 1048 | 0.44 | g/kW-hr |  |  | 0.02 | g/kW-hr |  |  | 0.09 | g/kW-hr | 1.532 | Transient Multiplicative |  | 1.62 |  | 1.62 |  | 1.969 | 0.7 | [5 empty] | 0.2 | 20.6 |  |  | 0.8 | 770 | 0.148 | 0.089 | 2015-12-08 04:27 | 2016-01-01
Zenith Power Products | ZPP | KZPPB01.6GAM | 2019 | Standard | 5000 Hours / 7 Years |  |  | Yes | Yes | No |  | Electronic Compensation | 4 | Inline | Dual-Fuel (Two or more separate fuel sources, separate combustion) | LPG/Propane | 1048 D2 | Carburetor | Y | 1.6L | 37.1 | 3000 | 4-Stroke | Overhead | 2 | 2 | Yes | Heated | Yes | Water/Coolant mixture | Naturally Aspirated | Zenith Power Products 2 | KZPPBM0045304 | Mobile Part 1048 | 1.58 | g/kW-hr | 0.08 | g/kW-hr |  |  |  |  | 0.03 | g/kW-hr | 1.591 | Steady-State Multiplicative |  | 1 |  | 1 |  | 2.723 | 2.5 |  |  |  |  | 0.2 |  | 20.6 |  |  | 0.8 | 664 |  |  | 2019-04-16 17:12 | 2019-05-06
KEM Equipment, Inc. | KEM | CKEMB05.7EP0 | 2012 | Standard | 5000 Hours / 7 Years |  |  | Yes | Yes | Yes | AKEMB05.7EP0 | Electronic Compensation | 8 | V | Single Fuel | LPG/Propane | ISO D-1 | Mixer | Y | 5.7L | 95.4 | 2800 | 4-Stroke | Overhead | 1 | 1 | Yes | Heated | Yes | Water/Coolant mixture | Naturally Aspirated | KEM Emission Certificate Test Laboratory | CKEMBM0008405 | Stationary | 25.1 | g/kW-hr | 1.07 | g/kW-hr |  |  |  |  | 10.66 | g/kW-hr | 0 | Steady-State Additive |  | 0 |  |  |  | 0 | 25 |  |  |  |  | 11.7 |  | 519 |  |  | 13.4 | 716 |  |  | 2012-02-09 14:26 | 2012-02-15
Power Solutions International, Inc. | PSI | KPSIB04.3GLP | 2019 | Standard | 5000 Hours / 7 Years |  |  | No | No | Yes | GPSIB04.3GLP | Electronic Compensation | 6 | V | Dual-Fuel (Two or more separate fuel sources, separate combustion) | LPG/Propane | 1048 D2 | Mixer | Y | 4.3L | 89.5 | 3000 | 4-Stroke | Overhead | 1 | 1 | Yes | Heated | Yes | Water/Coolant mixture | Naturally Aspirated | Electronic Microsystems | KPSIBM0045156 | Stationary Part 1048 | 0.219 | g/kW-hr | 0.019 | g/kW-hr |  |  |  |  | 0.018 | g/kW-hr | 1 | Steady-State Multiplicative |  | 1.914 |  | 1.914 |  | 2.929 | 0.2 |  |  |  |  | 0.1 |  | 4.4 |  |  | 2.7 | 779.3 | 0 |  | 2019-03-25 15:58 | 2019-03-25
Rolls-Royce Solutions America Inc | MDD | MMDDB06.8GBW | 2021 | Standard | 5000 Hours / 7 Years |  |  | Yes | Yes | Yes | FMDDB06.8GBW | Electronic Compensation | 10 | V | Dual-Fuel (Two or more separate fuel sources, separate combustion) | Natural Gas | ISO D-1 | Mixer | Y | 6.8L | 132 | 1800 | 4-Stroke | Overhead | 1 | 1 | Yes | Heated | Yes | Water/Coolant mixture | Turbocharged | Roush Industries - TEST LAB | MMDDBM0054945 | Part 60 Subpart JJJJ Table 1 | 0.18 | g/Hp-hr |  |  |  |  | 0.35 | g/Hp-hr | 0.02 | g/Hp-hr | 1.591 | Steady-State Multiplicative |  |  |  |  | 1 | 2.723 | 0.3 |  |  | 0.4 | 0.1 |  |  | 2 | 0.7 | 1 |  | 433.73 |  |  | 2020-10-27 13:13 | 2021-01-01
Zenith Power Products | ZPP | KZPPB01.6GAM | 2019 | Standard | 5000 Hours / 7 Years |  |  | Yes | Yes | No |  | Electronic Compensation | 4 | Inline | Dual-Fuel (Two or more separate fuel sources, separate combustion) | Gasoline (as defined in 1065.710) | 1048 D2 | Sequential Multiport Injection | Y | 1.6L | 38 | 3000 | 4-Stroke | Overhead | 2 | 2 | Yes | Heated | Yes | Water/Coolant mixture | Naturally Aspirated | Zenith Power Products 2 | KZPPBM0045293 | Mobile Part 1048 | 0.21 | g/kW-hr | 0.02 | g/kW-hr |  |  |  |  | 0.01 | g/kW-hr | 1.591 | Steady-State Multiplicative |  | 1 |  | 1 |  | 2.723 | 0.3 |  |  |  |  | 0.0 |  | 20.6 |  |  | 0.8 | 800 |  |  | 2019-04-16 17:12 | 2019-05-06
Power Solutions International, Inc. | PSI | HPSIB8.80NGP | 2017 | Standard | 5000 Hours / 7 Years |  |  | Yes | Yes | Yes | DPSIB8.80NGP | Electronic Compensation | 8 | V | Dual-Fuel (Two or more separate fuel sources, separate combustion) | LPG/Propane | 1048 D2 | Mixer | Y | 8.8L | 183 | 3000 | 4-Stroke | Overhead | 1 | 1 | Yes | Heated | Yes | Water/Coolant mixture | Naturally Aspirated | Electronic Microsystems | HPSIBM0034114 | Mobile Part 1048 | 0.608 | g/kW-hr | 0.023 | g/kW-hr |  |  |  |  | 0.009 | g/kW-hr | 1 | Steady-State Multiplicative |  | 1.914 |  | 1.914 |  | 2.929 | 0.6 |  |  |  |  | 0.1 |  | 20.6 |  |  | 0.8 | 716.8 | 0 |  | 2017-03-31 14:41 | 2017-03-31
Power Solutions International, Inc. | PSI | SPSIB04.3TNP | 2025 | Standard | 5000 Hours / 7 Years |  |  | No | Yes | No |  | Electronic Compensation | 6 | V | Dual-Fuel (Two or more separate fuel sources, separate combustion) | LPG/Propane | 1048 D2 | Mixer | Y | 4.3L | 75 | 1800 | 4-Stroke | Overhead | 1 | 1 | Yes | Heated | Yes | Water/Coolant mixture | Turbocharged | PSI EDC Burr Ridge | SPSIBM0078728 | Stationary Part 1048 | 0.25 | g/kW-hr | 0.098 | g/kW-hr | 0.057 | g/kW-hr |  |  | 0.013 | g/kW-hr | 1 | Steady-State Multiplicative |  | 1.914 |  | 1.914 |  | 2.929 | 0.2 |  |  |  |  | 0.2 | 0.1 | 4.4 |  |  | 2.7 | 801.19 |  |  | 2024-08-23 10:44 | 2024-09-03
Cummins Inc. | CEX | DCEXB06.8GDB | 2013 | Standard | Alternative Useful Life | 1000 | See attached documentation. | No | No | Yes | BCEXB06.8GDB | Electronic Compensation | 10 | V | Dual-Fuel (Two or more separate fuel sources, separate combustion) | Natural Gas | ISO D-1 | Carburetor | Y | 6.8L | 114.3 | 1800 | 4-Stroke | Overhead | 1 | 1 | Yes | Heated | Yes | Water/Coolant mixture | Turbocharged | Cummins Power Generation | DCEXBM0011840 | Stationary | 0.03 | g/Hp-hr |  |  |  |  | 0.04 | g/Hp-hr | 0.04 | g/Hp-hr | 0.175 | Steady-State Additive |  | 0.136 |  |  | 0 | 0.448 | 0.2 |  |  | 0.0 | 1.0 |  |  | 4 | 1 | 2 | 2.7 | 598 | 0.371 |  | 2012-11-13 10:24 | 2013-01-01
Weichai America Corporation | WCA | KWCAB06.7GTA | 2019 | Standard | 5000 Hours / 7 Years |  |  | Yes | Yes | Yes | JWCAB06.7GTA | Electronic Compensation | 6 | Inline | Dual-Fuel (Two or more separate fuel sources, separate combustion) | Natural Gas | 1048 D2 | Mixer | Y | 6.8L | 150 | 2200 | 4-Stroke | Overhead | 1 | 1 | Yes | Heated | Yes | Water/Coolant mixture | Turbocharged | Econtrols, Inc. | KWCABM0042151 | Mobile Part 1048 | 0.356 | g/kW-hr | 0.023 | g/kW-hr | 0.001 | g/kW-hr |  |  | 0.006 | g/kW-hr | 1.591 | Steady-State Multiplicative |  | 1 |  | 1 |  | 2.723 | 0.6 |  |  |  |  | 0.0 | 0.0 | 20.6 |  |  | 0.8 | 717.645 | 0.022 | 0 | 2018-09-24 17:36 | 2019-01-01
Engine Distributors, Inc. | EDI | LEDIB03.7CSG | 2020 | Standard | 5000 Hours / 7 Years |  |  | Yes | Yes | Yes | FEDIB03.7CSG | Electronic Compensation | 6 | V | Dual-Fuel (Two or more separate fuel sources, separate combustion) | Gasoline (as defined in 1065.710) | 1048 D2 | Sequential Multiport Injection | Y | 2.5L | 88 | 3200 | 4-Stroke | Overhead | 2 | 2 | Yes | Heated | Yes | Water/Coolant mixture | Naturally Aspirated | EControls, Inc | LEDIBM0047618 | Mobile Part 1048 | 0.39 | g/kW-hr | 0.03 | g/kW-hr |  |  |  |  | 0.05 | g/kW-hr | 1.591 | Steady-State Multiplicative |  | 0 |  | 0 |  | 0.08 | 0.6 |  |  |  |  | 0.2 |  | 20.6 |  |  | 0.8 | 940 |  |  | 2019-09-05 11:00 | 2020-01-01
Westport Power Inc. | WSP | GWSPB02.4LSI | 2016 | Standard | 5000 Hours / 7 Years |  |  | Yes | Yes | Yes | DWSPB02.4LSI | Electronic Compensation | 4 | Inline | Dual-Fuel (Two or more separate fuel sources, separate combustion) | Natural Gas | ISO D-1 | Sequential Multiport Injection | Y | 2.4L | 52.6 | 2800 | 4-Stroke | Overhead | 2 | 2 | Yes | Heated | Yes | Water/Coolant mixture | Naturally Aspirated | Electronic Micro Systems | GWSPBM0025667 | Stationary Part 1048 | 0.59 | g/kW-hr |  |  | 0.01 | g/kW-hr |  |  | 0.03 | g/kW-hr | 1.29 | Steady-State Multiplicative |  | 0 |  | 0 |  | 0.12 | 0.8 | [5 empty] | 0.2 | 20.6 |  |  | 0.8 | 601 | 0.37 |  | 2015-08-27 19:55 | 2016-01-01
Graham Ford Power Products | GRH | GGRHB06.8LPG | 2016 | Standard | 5000 Hours / 7 Years |  |  | Yes | Yes | Yes | FGRHB06.8LPG | No Compensation Required | 10 | V | Single Fuel | LPG/Propane | 1048 D2 | Mixer | N | 6.8L | 139 | 2700 | 4-Stroke | Overhead | 1 | 1 | Yes | Heated | Yes | Water/Coolant mixture | Naturally Aspirated | Roush Certification | GGRHBM0029155 | Stationary Part 1048 | 0.0874 | g/kW-hr | 0.034 | g/kW-hr |  |  |  |  | 0.0463 | g/kW-hr | 1.591 | Steady-State Multiplicative |  | 1 |  |  |  | 2.723 | 0.1 |  |  |  |  | 0.2 |  | 4.4 |  |  | 2.7 | 776 |  |  | 2016-05-06 10:12 | 2016-09-01
Discovery Energy, LLC. | KHX | PKHXB06.2CNL | 2023 | Standard |  |  |  | No | Yes | Yes | MKHXB06.2TCL | Electronic Compensation | 8 | V | Dual-Fuel (Two or more separate fuel sources, separate combustion) | Natural Gas | G2 | Mixer | Y | 6.2L | 93.3 | 1800 | 4-Stroke | Overhead | 1 | 1 | Yes | Heated | Yes | Water/Coolant mixture | Turbocharged | Excel Engineering | PKHXBM0070441 | Part 90 Phase 1 | 0.3 | g/kW-hr |  |  | 0.01 | g/kW-hr |  |  | 0.05 | g/kW-hr | 1 | Steady-State Multiplicative |  | 1 |  | 1 |  | 1 | 0.3 | [5 empty] | 0.1 | 519 |  |  | 13.4 | 759 | 0.149 | 0 | 2023-06-02 14:21 | 2023-06-12
Engine Distributors, Inc. | EDI | JEDIB03.7CSG | 2018 | Standard | 5000 Hours / 7 Years |  |  | Yes | Yes | Yes | FEDIB03.7CSG | Electronic Compensation | 6 | V | Dual-Fuel (Two or more separate fuel sources, separate combustion) | Gasoline (as defined in 1065.710) | 1048 D2 | Sequential Multiport Injection | Y | 2.5L | 88 | 3200 | 4-Stroke | Overhead | 2 | 2 | Yes | Heated | Yes | Water/Coolant mixture | Naturally Aspirated | EControls, Inc | JEDIBM0038257 | Mobile Part 1048 | 0.39 | g/kW-hr | 0.03 | g/kW-hr |  |  |  |  | 0.05 | g/kW-hr | 1.591 | Steady-State Multiplicative |  | 0 |  | 0 |  | 0.08 | 0.6 |  |  |  |  | 0.2 |  | 20.6 |  |  | 0.8 | 940 |  |  | 2017-12-04 13:50 | 2018-01-01
Zenith Power Products | ZPP | KZPPB05.7NAE | 2019 | Standard |  |  |  | Yes | Yes | Yes | GZPPB05.7NAE | Electronic Compensation | 8 | V | Dual-Fuel (Two or more separate fuel sources, separate combustion) | Natural Gas | G2 | Carburetor | Y | 5.7L | 96 | 2200 | 4-Stroke | Overhead | 1 | 1 | Yes | Heated | Yes | Water/Coolant mixture | Naturally Aspirated | Zenith Power Products 2 | KZPPBM0043472 | Part 90 Phase 1 | 50.2 | g/kW-hr |  |  | 0.09 | g/kW-hr |  |  | 5.21 | g/kW-hr | 0 | Steady-State Additive |  | 0 |  | 0 |  | 0 | 50.2 | [5 empty] | 5.3 | 519 |  |  | 13.4 | 517 | 1.66 |  | 2018-11-09 15:10 | 2019-01-01
Engine Distributors, Inc. | EDI | KEDIB03.7CSG | 2019 | Standard | 5000 Hours / 7 Years |  |  | Yes | Yes | Yes | FEDIB03.7CSG | Electronic Compensation | 6 | V | Dual-Fuel (Two or more separate fuel sources, separate combustion) | Gasoline (as defined in 1065.710) | C2 | Sequential Multiport Injection | Y | 2.5L | 88 | 3200 | 4-Stroke | Overhead | 2 | 2 | Yes | Heated | Yes | Water/Coolant mixture | Naturally Aspirated | EControls, Inc | KEDIBM0041175 | Mobile Part 1048 | 0.43 | g/kW-hr | 0.03 | g/kW-hr |  |  |  |  | 0.07 | g/kW-hr | 1.591 | Steady-State Multiplicative |  | 0 |  | 0 |  | 0.08 | 0.7 |  |  |  |  | 0.2 |  | 20.6 |  |  | 0.8 | 1066 |  |  | 2018-08-22 17:49 | 2019-01-01
KEM Equipment, Inc. | KEM | MKEMB05.7WHG | 2021 | Standard | 5000 Hours / 7 Years |  |  | Yes | Yes | Yes | GKEMB05.7WHG | Electronic Compensation | 8 | V | Dual-Fuel (Two or more separate fuel sources, separate combustion) | Natural Gas | ISO D-1 | Mixer | Y | 5.7L | 63.6 | 2200 | 4-Stroke | Overhead | 1 | 1 | Yes | Heated | Yes | Water/Coolant mixture | Naturally Aspirated | KEM Emission Certificate Test Laboratory | MKEMBM0052363 | Stationary Part 1048 | 1.28 | g/kW-hr |  |  | 0.29 | g/kW-hr |  |  | 0.08 | g/kW-hr | 1.591 | Steady-State Multiplicative |  | 1 |  | 1 |  | 2.723 | 2.0 | [5 empty] | 0.5 | 20.6 |  |  | 0.8 | 684 |  |  | 2020-07-16 13:25 | 2021-01-01
Mesa Natural Gas Solutions, LLC | MSA | RMSAB22.0VLE | 2024 | Standard | 5000 Hours / 7 Years |  |  | Yes | Yes | No |  | Electronic Compensation | 12 | V | Dual-Fuel (Two or more separate fuel sources, separate combustion) | LPG/Propane | 1048 D2 | Carburetor | Y | 21.9L | 513 | 1800 | 4-Stroke | Overhead | 1 | 1 | Yes | Heated | Yes | Water/Coolant mixture | Turbocharged | Woodward Engine Lab | RMSABM0074313 | Mobile Part 1048 | 0.12 | g/kW-hr | 0.01 | g/kW-hr |  |  |  |  | 0 | g/kW-hr | 1.591 | Steady-State Multiplicative |  | 1 |  | 1 |  | 2.723 | 0.2 |  |  |  |  | 0.0 |  | 4.4 |  |  | 2.7 | 726 | 0.01 |  | 2023-11-24 17:19 | 2024-11-19
Springfield Remanufacturing Corp. | SPR | HSPRB06.2SCM | 2017 | Standard | 5000 Hours / 7 Years |  |  | Yes | Yes | Yes | CSPRB06.2SCM | Electronic Compensation | 8 | V | Dual-Fuel (Two or more separate fuel sources, separate combustion) | Natural Gas | ISO D-1 | Carburetor | Y | 5.7L, 6.2L | 121 | 2800 | 4-Stroke | Overhead | 1 | 1 | Yes | Heated | Yes | Water/Coolant mixture | Naturally Aspirated | Impco Technologies (Detroit) | HSPRBM0033849 | Part 60 Subpart JJJJ Table 1 | 0.07 | g/kW-hr |  |  |  |  | 0.48 | g/kW-hr | 0.09 | g/kW-hr | 1.591 | Steady-State Multiplicative |  |  |  |  | 1 | 2.723 | 0.1 |  |  | 0.5 | 0.2 |  |  | 4.4 | 0.9 | 1.3 | 2.7 | 644 |  |  | 2017-03-13 11:10 | 2017-03-15
Power Solutions International, Inc. | PSI | GPSIB2.97GLP | 2016 | Standard | 5000 Hours / 7 Years |  |  | No | No | Yes | 6PSIB2.97GLP | Electronic Compensation | 4 | Inline | Dual-Fuel (Two or more separate fuel sources, separate combustion) | Natural Gas | ISO D-1 | Mixer | Y | 3L | 60 | 3000 | 4-Stroke | Overhead | 1 | 1 | Yes | Heated | Yes | Water/Coolant mixture | Naturally Aspirated | Intertek Carnot Emission Services | GPSIBM0025752 | Stationary Part 1048 | 0.83 | g/kW-hr |  |  | 0.02 | g/kW-hr |  |  | 0.01 | g/kW-hr | 1 | Steady-State Multiplicative |  | 4.719 |  | 4.719 |  | 1.933 | 0.8 | [5 empty] | 0.1 | 4.4 |  |  | 2.7 | 695.84 |  |  | 2015-09-02 15:38 | 2016-01-01
KEM Equipment, Inc. | KEM | EKEMB02.4LSI | 2014 | Standard | 5000 Hours / 7 Years |  |  | Yes | Yes | Yes | 9KEMB02.4LSI | Electronic Compensation | 4 | Inline | Dual-Fuel (Two or more separate fuel sources, separate combustion) | LPG/Propane | Part 1048 Transient | Mixer | N | 2.4L | 51.8 | 3000 | 4-Stroke | Overhead | 1 | 1 | Yes | Heated | Yes | Water/Coolant mixture | Naturally Aspirated | KEM Emission Certificate Test Laboratory | EKEMBM0015609 | Mobile | 0.05 | g/kW-hr | 0.04 | g/kW-hr |  |  |  |  | 0.52 | g/kW-hr | 2.201 | Transient Multiplicative |  | 1 |  |  |  | 1.994 | 0.1 |  |  |  |  | 1.1 |  | 4.4 |  |  | 2.7 | 782 |  |  | 2013-07-25 18:53 | 2014-01-01
Power Solutions International, Inc. | PSI | KPSIB.9702ED | 2019 | Standard |  |  |  | No | Yes | Yes | BPWRB.9702ED | No Compensation Required | 4 | Inline | Single Fuel | Natural Gas | G2 | Carburetor | N | 1L | 19.5 | 3600 | 4-Stroke | Overhead | 1 | 1 | No |  | No | Water/Coolant mixture | Naturally Aspirated | Intertek Carnot Emission Services | KPSIBM0040483 | Part 90 Phase 1 | 95.98 | g/kW-hr |  |  | 0.27 | g/kW-hr |  |  | 6.38 | g/kW-hr | 0 | Steady-State Additive |  | 0 |  | 0 |  | 0 | 96.0 | [5 empty] | 6.6 | 519 |  |  | 13.4 | 999.56 |  |  | 2018-07-12 13:05 | 2019-01-01
Kubota Corporation | KBX | GKBXB01.5PFA | 2016 | Standard | 5000 Hours / 7 Years |  |  | No | No | Yes | FKBXB01.5PFA | Electronic Compensation | 4 | Inline | Dual-Fuel (Two or more separate fuel sources, separate combustion) | Natural Gas | C2 | Mixer | Y | 1.5L | 40.48 | 3609 | 4-Stroke | Overhead | 1 | 1 | Yes | Heated | Yes | Water/Coolant mixture | Naturally Aspirated | Kubota Japan | GKBXBM0027840 | Mobile Part 1048 | 0.72 | g/kW-hr |  |  | 0 | g/kW-hr |  |  | 0 | g/kW-hr | 3.394 | Steady-State Multiplicative |  | 1.575 |  | 1.575 |  | 17.093 | 2.4 | [5 empty] | 0.0 | 20.6 |  |  | 0.8 | 877 | 0.715 | 0 | 2015-12-08 04:21 | 2016-01-01
Global Component Technologies Corporation | NFX | GNFXB04.546D | 2016 | Standard | 5000 Hours / 7 Years |  |  | No | No | Yes | ANSXB04.546D | Electronic Compensation | 6 | Inline | Dual-Fuel (Two or more separate fuel sources, separate combustion) | LPG/Propane | Part 1048 Transient | Throttle Body Injection | Y | 4.5L | 71.7 | 2450 | 4-Stroke | Overhead | 2 | 2 | Yes | Heated | Yes | Water/Coolant mixture | Naturally Aspirated | Nissan Techno Co., Ltd. (NRLSI Test Lab) | GNFXBM0029694 | Mobile Part 1048 | 1.12 | g/kW-hr | 0.03 | g/kW-hr |  |  |  |  | 0.17 | g/kW-hr | 2.777 | Transient Multiplicative |  | 1.268 |  |  |  | 1.289 | 3.1 |  |  |  |  | 0.3 |  | 20.6 |  |  | 0.8 |  |  |  | 2016-07-14 01:45 | 2016-01-01
Tennessee Propulsion Products, LLC | IND | LINDB04.64HV | 2020 | Standard | 5000 Hours / 7 Years |  |  | Yes | Yes | Yes | KINDB04.64HV | Electronic Compensation | 4 | Inline | Dual-Fuel (Two or more separate fuel sources, separate combustion) | LPG/Propane | 1048 D2 | Mixer | Y | 4.6L | 61.5 | 1800 | 4-Stroke | Overhead | 1 | 1 | Yes | Heated | Yes | Water/Coolant mixture | Naturally Aspirated | 5400 OLD MILLINGTON RD. | LINDBM0051228 | Mobile Part 1048 | 0.91 | g/kW-hr | 0.2 | g/kW-hr |  |  |  |  | 0.03 | g/kW-hr | 1.591 | Steady-State Multiplicative |  | 1 |  | 1 |  | 2.723 | 1.4 |  |  |  |  | 0.3 |  | 20.6 |  |  | 0.8 | 1103.4 |  |  | 2020-04-13 10:35 | 2020-01-01
Kubota Corporation | KBX | HKBXB02.5GFA | 2017 | Standard | 5000 Hours / 7 Years |  |  | No | No | Yes | DKBXB02.5GFA | Electronic Compensation | 4 | Inline | Dual-Fuel (Two or more separate fuel sources, separate combustion) | Gasoline (as defined in 1065.710) | Part 1048 Transient | Multiport Injection | Y | 2.5L | 44.5 | 2724 | 4-Stroke | Overhead | 1 | 1 | Yes | Heated | Yes | Water/Coolant mixture | Naturally Aspirated | eControls | HKBXBM0034020 | Mobile Part 1048 | 0.99 | g/kW-hr | 0.02 | g/kW-hr |  |  |  |  | 0.06 | g/kW-hr | 1.532 | Transient Multiplicative |  | 1.62 |  | 1.62 |  | 1.969 | 1.5 |  |  |  |  | 0.2 |  | 20.6 |  |  | 0.8 | 975 | 0 | 0.092 | 2017-03-23 19:46 | 2017-01-01
Engine Distributors, Inc. | EDI | CEDIB06.8WSG | 2012 | Standard | 5000 Hours / 7 Years |  |  | Yes | Yes | Yes | BEDIB06.8WSG | Electronic Compensation | 10 | V | Dual-Fuel (Two or more separate fuel sources, separate combustion) | Natural Gas | ISO D-1 | Mixer | Y | 6.8L | 170.7 | 3200 | 4-Stroke | Overhead | 1 | 1 | Yes | Heated | Yes | Water/Coolant mixture | Naturally Aspirated | Intertek Carnot Emission Services | CEDIBM0007592 | Stationary | 0.21 | g/kW-hr |  |  |  |  | 0 | g/kW-hr | 0.01 | g/kW-hr | 1.591 | Steady-State Multiplicative |  | 1 |  |  | 1 | 2.723 | 0.3 |  |  | 0.0 | 0.0 |  |  | 20.6 | 0.9 | 1.3 | 0.8 | 724 |  |  | 2011-12-19 18:07 | 2012-01-01
Origin Engines | ORG | DORGB08.0STA | 2013 | Standard | 5000 Hours / 7 Years |  |  | Yes | Yes | No |  | Electronic Compensation | 8 | V | Dual-Fuel (Two or more separate fuel sources, separate combustion) | LPG/Propane | 1048 D2 | Carburetor | Y | 8L | 167 | 2800 | 4-Stroke | Overhead | 1 | 1 | Yes | Heated | Yes | Water/Coolant mixture | Naturally Aspirated | Electronic MicroSystems | DORGBM0015684 | Mobile | 0.27 | g/kW-hr | 0.06 | g/kW-hr |  |  |  |  | 0.03 | g/kW-hr | 1.591 | Steady-State Multiplicative |  | 1 |  | 1 |  | 2.723 | 0.4 |  |  |  |  | 0.1 |  | 20.6 |  |  | 0.8 | 721 | 0 |  | 2013-07-31 11:44 | 2013-08-02
Power Solutions International, Inc. | PSI | HPSIB21.9NGP | 2017 | Standard | 5000 Hours / 7 Years |  |  | No | Yes | Yes | APWRB21.9NGP | Electronic Compensation | 12 | V | Dual-Fuel (Two or more separate fuel sources, separate combustion) | LPG/Propane | 1048 D2 | Mixer | Y | 21.9L | 515 | 1800 | 4-Stroke | Overhead | 1 | 1 | Yes | Heated | Yes | Water/Coolant mixture | Turbocharged | Electronic Microsystems | HPSIBM0034128 | Mobile Part 1048 | 0.282 | g/kW-hr | 0.026 | g/kW-hr |  |  |  |  | 0.052 | g/kW-hr | 1.01 | Steady-State Multiplicative |  | 2.798 |  | 2.798 |  | 2.465 | 0.3 |  |  |  |  | 0.2 |  | 4.4 |  |  | 2.7 | 811.95 | 0 |  | 2017-04-03 13:55 | 2017-04-18
Weichai America Corporation | WCA | PWCAB19.6GTA | 2023 | Standard | 5000 Hours / 7 Years |  |  | No | Yes | Yes | LWCAB19.6GTA | Electronic Compensation | 6 | Inline | Dual-Fuel (Two or more separate fuel sources, separate combustion) | Natural Gas | ISO D-1 | Mixer | Y | 19.6L | 511 | 1800 | 4-Stroke | Overhead | 2 | 2 | Yes | Heated | Yes | Water/Coolant mixture | Turbocharged | Econtrols, Inc. | PWCABM0067931 | Part 60 Subpart JJJJ Table 1 | 0.112 | g/Hp-hr |  |  |  |  | 0.015 | g/Hp-hr | 0.011 | g/Hp-hr | 1.591 | Steady-State Multiplicative |  | 1 |  | 1 | 1 | 2.723 | 0.2 |  |  | 0.0 | 0.0 |  |  | 2 | 0.7 | 1 |  | 545.208 | 0.403 | 0 | 2022-11-18 17:24 | 2023-01-01
Generac Power Systems, Inc. | GNX | EGNXB21.92N1 | 2014 | Standard | 5000 Hours / 7 Years |  |  | Yes | No | No |  | Electronic Compensation | 12 | V | Single Fuel | Natural Gas | ISO D-1 | Mixer | Y | 21.9L | 474 | 1800 | 4-Stroke | Overhead | 1 | 1 | Yes | Heated | Yes | Water/Coolant mixture | Turbocharged | The Waukesha Facility (HQ) | EGNXBM0018868 | Stationary | 1.1 | g/kW-hr |  |  |  |  | 0.23 | g/kW-hr | 0.18 | g/kW-hr | 1.591 | Steady-State Multiplicative |  |  |  |  | 1 | 2.723 | 1.8 |  |  | 0.2 | 0.5 |  |  | 2.7 | 0.9 | 1.3 |  | 526 | 0.26 |  | 2014-02-28 16:30 | 2014-03-10
Zenith Power Products | ZPP | HZPPB05.7NAS | 2017 | Standard | 5000 Hours / 7 Years |  |  | Yes | Yes | Yes | GZPPB05.7NAS | Electronic Compensation | 8 | V | Dual-Fuel (Two or more separate fuel sources, separate combustion) | LPG/Propane | 1048 D2 | Mixer | Y | 5.7L | 102 | 2600 | 4-Stroke | Overhead | 1 | 1 | Yes | Heated | Yes | Water/Coolant mixture | Naturally Aspirated | Zenith Power Products | HZPPBM0032157 | Mobile Part 1048 | 0.79 | g/kW-hr | 0.02 | g/kW-hr |  |  |  |  | 0.14 | g/kW-hr | 1.591 | Steady-State Multiplicative |  | 1 |  | 1 |  | 2.723 | 1.3 |  |  |  |  | 0.4 |  | 4.4 |  |  | 2.7 | 722 |  |  | 2016-11-07 11:45 | 2017-01-01
Power Solutions International | PWR | CPWRB8.10NGP | 2012 | Standard | 5000 Hours / 7 Years |  |  | Yes | No | Yes | BPWRB8.10NGP | Electronic Compensation | 6 | Inline | Dual-Fuel (Two or more separate fuel sources, separate combustion) | Natural Gas | ISO D-1 | Mixer | Y | 8.1L | 122.3 | 2000 | 4-Stroke | Overhead | 1 | 1 | Yes | Heated | Yes | Water/Coolant mixture | Naturally Aspirated | Intertek Carnot Emission Services | CPWRBM0006979 | Stationary | 0.12 | g/Hp-hr |  |  |  |  | 0.07 | g/Hp-hr | 0.04 | g/Hp-hr | 1.591 | Steady-State Multiplicative |  |  |  |  | 1 | 2.723 | 0.2 |  |  | 0.1 | 0.1 |  |  | 2 | 0.7 | 1 |  |  |  |  | 2011-11-24 08:05 | 2012-01-02
Power Solutions International, Inc. | PSI | DPSIB2.40GLP | 2013 | Standard | 5000 Hours / 7 Years |  |  | Yes | No | Yes | CPSIB2.40GLP | No Compensation Required | 4 | Inline | Dual-Fuel (Two or more separate fuel sources, separate combustion) | Gasoline (as defined in 1065.710) | C2 | Sequential Multiport Injection | Y | 2L, 2.4L | 52 | 2800 | 4-Stroke | Overhead | 2 | 2 | Yes | Heated | Yes | Water/Coolant mixture | Naturally Aspirated | Electronic Microsystems | DPSIBM0013360 | Mobile | 0.674 | g/kW-hr | 0.031 | g/kW-hr |  |  |  |  | 0.031 | g/kW-hr | 1 | Steady-State Multiplicative |  | 1 |  |  |  | 1 | 0.7 |  |  |  |  | 0.1 |  | 4.4 |  |  | 2.7 | 1172.5 | 0 |  | 2013-01-15 17:28 | 2013-01-16
Rolls-Royce Solutions America Inc | MDD | RMDDB95.3STJ | 2024 | Standard | Alternative Useful Life | 16000 | According to 40 CFR 1048.101 (g) (1) (i), Rolls-Royce Solutions will design, advertise, or market this engine family to operate longer than the minimum useful life of 5000 hours. | Yes | Yes | No |  | Electronic Compensation | 20 | V | Single Fuel | Natural Gas | 1048 D2 | Mixer | Y | 95.3L | 2600 | 1500 | 4-Stroke | Overhead | 2 | 2 | Yes | Heated | Yes | Water/Coolant mixture | Turbocharged | Rolls-Royce Solutions GmbH_Test Lab | RMDDBM0078913 | Mobile Part 1048 | 2.2 | g/kW-hr |  |  | 0.44 | g/kW-hr |  |  | 1.37 | g/kW-hr | 0.28 | Steady-State Additive |  | 0.08 |  | 0.08 |  | 0 | 2.5 | [5 empty] | 1.9 | 4.4 |  |  | 2.7 | 495.72 |  |  | 2024-09-05 14:02 | 2024-09-16
Power Solutions International, Inc. | PSI | BPSIB8.10NGP | 2011 | Standard | Alternative Useful Life | 2000 | See document "L18 Engine Life_28OC08.pdf " submitted to VERIFY. | No | Yes | Yes | 9PSIB8.10NGP | Electronic Compensation | 8 | V | Dual-Fuel (Two or more separate fuel sources, separate combustion) | LPG/Propane | 1048 D2 | Mixer | Y | 8.1L | 184.4 | 2920 | 4-Stroke | Overhead | 1 | 1 | Yes | Heated | Yes | Water/Coolant mixture | Naturally Aspirated | Intertek Carnot Emission Services | BPSIBM0003248 | Stationary | 0.72 | g/kW-hr | 0.02 | g/kW-hr |  |  |  |  | 0 | g/kW-hr | 1 | Steady-State Multiplicative |  |  |  |  | 4.719 | 1.933 | 0.7 |  |  |  | 0.0 | 0.1 |  | 4 | 1 | 2 |  | 811.55 |  |  | 2011-01-24 14:46 | 2011-01-31
Bucks Engines | BKS | EBKSB03.0MCE | 2014 | Standard | 5000 Hours / 7 Years |  |  | Yes | Yes | Yes | 9BKSB03.0MCE | Electronic Compensation | 4 | Inline | Dual-Fuel (Two or more separate fuel sources, separate combustion) | LPG/Propane | C2 | Mixer | Y | 3L | 59.4 | 3000 | 4-Stroke | Overhead | 1 | 1 | Yes | Heated | Yes | Water/Coolant mixture | Naturally Aspirated | Carnot Emission Services | EBKSBM0015867 | Mobile | 0.15 | g/kW-hr | 0.02 | g/kW-hr |  |  |  |  | 0 | g/kW-hr | 1.591 | Steady-State Multiplicative |  | 1 |  |  |  | 2.723 | 0.2 |  |  |  |  | 0.0 |  | 4.4 |  |  | 2.7 | 1068 |  |  | 2013-08-14 19:07 | 2014-01-01
Power Solutions International, Inc. | PSI | GPSIB21.9NGP | 2016 | Standard | 5000 Hours / 7 Years |  |  | No | Yes | Yes | APWRB21.9NGP | Electronic Compensation | 12 | V | Dual-Fuel (Two or more separate fuel sources, separate combustion) | Natural Gas | ISO D-1 | Mixer | Y | 21.9L | 485 | 1800 | 4-Stroke | Overhead | 1 | 1 | Yes | Heated | Yes | Water/Coolant mixture | Turbocharged | Electronic Microsystems | GPSIBM0026255 | Part 60 Subpart JJJJ Table 1 | 0.198 | g/Hp-hr |  |  |  |  | 0 | g/Hp-hr | 0.006 | g/Hp-hr | 1.01 | Steady-State Multiplicative |  |  |  |  | 2.798 | 2.465 | 0.2 |  |  | 0.0 | 0.0 |  |  | 2 | 0.7 | 1 |  | 462.7 | 0.015 |  | 2015-09-21 13:16 | 2016-01-01
KEM Equipment, Inc. | KEM | CKEMB05.7CS1 | 2012 | Standard | 5000 Hours / 7 Years |  |  | Yes | Yes | Yes | BKEMB05.7SNL | Electronic Compensation | 8 | V | Dual-Fuel (Two or more separate fuel sources, separate combustion) | LPG/Propane | ISO D-1 | Mixer | Y | 5.7L | 108.4 | 2650 | 4-Stroke | Overhead | 1 | 1 | Yes | Heated | Yes | Water/Coolant mixture | Naturally Aspirated | KEM Emission Certificate Test Laboratory | CKEMBM0008444 | Stationary | 0.19 | g/kW-hr | 0.07 | g/kW-hr |  |  |  |  | 0.12 | g/kW-hr | 1.591 | Steady-State Multiplicative |  | 1 |  |  | 1 | 2.723 | 0.3 |  |  |  | 0.3 | 0.4 |  | 2.7 | 0.9 | 1.3 | 0.8 | 754 |  |  | 2012-02-13 13:13 | 2012-02-18
Power Solutions International, Inc. | PSI | HPSIB8.10NGP | 2017 | Standard | 5000 Hours / 7 Years |  |  | Yes | No | Yes | BPWRB8.10NGP | Electronic Compensation | 6 | Inline | Dual-Fuel (Two or more separate fuel sources, separate combustion) | Natural Gas | ISO D-1 | Mixer | Y | 8.1L | 122.3 | 2000 | 4-Stroke | Overhead | 1 | 1 | Yes | Heated | Yes | Water/Coolant mixture | Naturally Aspirated | Intertek Carnot Emission Services | HPSIBM0030653 | Part 60 Subpart JJJJ Table 1 | 0.12 | g/Hp-hr |  |  |  |  | 0.07 | g/Hp-hr | 0.04 | g/Hp-hr | 1.01 | Steady-State Multiplicative |  |  |  |  | 2.798 | 2.465 | 0.1 |  |  | 0.2 | 0.1 |  |  | 2 | 0.7 | 1 |  | 485.4 | 0.16 |  | 2016-09-06 09:57 | 2017-01-01
Industrial Engines Ltd. | IDS | DIDSB04.9CAT | 2013 | Standard | 5000 Hours / 7 Years |  |  | Yes | Yes | Yes | BIDSB04.9CAT | Electronic Compensation | 6 | Inline | Single Fuel | Natural Gas | 1048 D2 | Mixer | Y | 4.9L | 75 | 2800 | 4-Stroke | Overhead | 1 | 1 | Yes | Heated | Yes | Water/Coolant mixture | Naturally Aspirated | Electronic MicroSystems, LLC | DIDSBM0010931 | Mobile | 0.08 | g/kW-hr |  |  | 0 | g/kW-hr |  |  | 0 | g/kW-hr | 0.432 | Steady-State Additive |  |  |  | 0 |  | 0.08 | 0.5 | [5 empty] | 0.1 | 20.6 |  |  | 0.8 | 940 |  |  | 2012-10-11 17:56 | 2013-01-01
Kubota Corporation | KBX | JKBXB03.8CFA | 2018 | Standard | 5000 Hours / 7 Years |  |  | No | No | Yes | FKBXB03.8CFA | Electronic Compensation | 4 | Inline | Dual-Fuel (Two or more separate fuel sources, separate combustion) | Natural Gas | Part 1048 Transient | Mixer | Y | 3.8L | 54.31 | 2600 | 4-Stroke | Overhead | 1 | 1 | Yes | Heated | Yes | Water/Coolant mixture | Naturally Aspirated | Kubota Japan | JKBXBM0037393 | Mobile Part 1048 | 2.41 | g/kW-hr |  |  | 0.02 | g/kW-hr |  |  | 0 | g/kW-hr | 1.532 | Transient Multiplicative |  | 1.62 |  | 1.62 |  | 1.969 | 3.7 | [5 empty] | 0.0 | 20.6 |  |  | 0.8 | 792 | 0.008 | 0 | 2017-10-23 19:32 | 2018-01-01
FPT Industrial S.p.A. | FPX | RFPXB06.7FR1 | 2024 | Standard | 5000 Hours / 7 Years |  |  | No | Yes | Yes | PFPXB06.7FR1 | Electronic Compensation | 6 | Inline | Single Fuel | Natural Gas | Part 1048 Transient | Sequential Multiport Injection | Y | 6.7L | 129 | 2300 | 4-Stroke | Overhead | 2 | 2 | Yes | Heated | Yes | Water/Coolant mixture | Turbocharged | FPT Foggia | RFPXBM0072681 | Mobile Part 1048 | 0.327 | g/kW-hr |  |  | 0 | g/kW-hr |  |  | 0.15 | g/kW-hr | 1.278 | Transient Multiplicative |  |  |  | 3.106 |  | 1 | 0.4 | [5 empty] | 0.2 | 20.6 |  |  | 0.8 | 666.293 | 0 | 0 | 2023-09-19 15:32 | 2023-11-09
KEM Equipment, Inc. | KEM | FKEMB05.7EP0 | 2015 | Standard | 5000 Hours / 7 Years |  |  | Yes | Yes | Yes | AKEMB05.7EP0 | Electronic Compensation | 8 | V | Single Fuel | LPG/Propane | ISO D-1 | Mixer | Y | 5.7L | 95.4 | 2800 | 4-Stroke | Overhead | 1 | 1 | Yes | Heated | Yes | Water/Coolant mixture | Naturally Aspirated | KEM Emission Certificate Test Laboratory | FKEMBM0020363 | Stationary | 35.5 | g/kW-hr | 1.51 | g/kW-hr |  |  |  |  | 9.79 | g/kW-hr | 0 | Steady-State Additive |  | 0 |  |  |  | 0 | 36 |  |  |  |  | 11.3 |  | 519 |  |  | 13.4 | 758 |  |  | 2014-08-19 19:44 | 2015-01-01
Kubota Corporation | KBX | RKBXB02.5HFA | 2024 | Standard | 5000 Hours / 7 Years |  |  | No | No | Yes | EKBXB02.5HFA | Electronic Compensation | 4 | Inline | Dual-Fuel (Two or more separate fuel sources, separate combustion) | CARB LEV3 E10 Regular Gasoline | C2 | Multiport Injection | Y | 2.5L | 43.8 | 2753 | 4-Stroke | Overhead | 1 | 1 | Yes | Heated | Yes | Water/Coolant mixture | Naturally Aspirated | Kubota Corporation - Rinkai Plant | RKBXBM0076430 | Mobile Part 1048 | 1.12 | g/kW-hr | 0.03 | g/kW-hr |  |  |  |  | 0.03 | g/kW-hr | 2.837 | Steady-State Multiplicative |  | 1.17 |  | 1.17 |  | 2.092 | 3.2 |  |  |  |  | 0.1 |  | 20.6 |  |  | 0.8 | 1078 | 0.02 | 0 | 2024-04-12 01:15 | 2024-05-01
Power Solutions International, Inc. | PSI | FPSIB.9702ED | 2015 | Standard | Alternative Useful Life | 500 | 2 years/500 hours per 40 CFR 90 Phase 1 for emergency stationary 25-130hp. | Yes | Yes | Yes | BPWRB.9702ED | No Compensation Required | 4 | Inline | Single Fuel | Natural Gas | G2 | Carburetor | N | 1L | 19.5 | 3600 | 4-Stroke | Overhead | 1 | 1 | No |  | No | Water/Coolant mixture | Naturally Aspirated | Intertek Carnot Emission Services | FPSIBM0020609 | Stationary | 95.98 | g/kW-hr |  |  | 0.27 | g/kW-hr |  |  | 6.38 | g/kW-hr | 0 | Steady-State Additive |  | 0 |  | 0 |  | 0 | 96.0 | [5 empty] | 6.7 | 519 |  |  | 13.4 | 999.56 |  |  | 2014-08-27 17:49 | 2015-01-01
KEM Equipment, Inc. | KEM | MKEMB08.0WHG | 2021 | Standard | 5000 Hours / 7 Years |  |  | Yes | Yes | Yes | FKEMB08.0WHG | Electronic Compensation | 8 | V | Dual-Fuel (Two or more separate fuel sources, separate combustion) | LPG/Propane | 1048 D2 | Mixer | Y | 8L | 125.3 | 2200 | 4-Stroke | Overhead | 1 | 1 | Yes | Heated | Yes | Water/Coolant mixture | Naturally Aspirated | KEM Emission Certificate Test Laboratory | MKEMBM0052385 | Stationary Part 1048 | 2.24 | g/kW-hr | 0.13 | g/kW-hr |  |  |  |  | 0.12 | g/kW-hr | 1.591 | Steady-State Multiplicative |  | 1 |  | 1 |  | 2.723 | 3.6 |  |  |  |  | 0.5 |  | 20.6 |  |  | 0.8 | 861 |  |  | 2020-07-16 14:19 | 2021-01-01
Weichai America Corporation | WCA | JWCAB06.7GTA | 2018 | Standard | 5000 Hours / 7 Years |  |  | Yes | Yes | No |  | Electronic Compensation | 6 | Inline | Dual-Fuel (Two or more separate fuel sources, separate combustion) | LPG/Propane | 1048 D2 | Mixer | Y | 6.8L | 150 | 2200 | 4-Stroke | Overhead | 1 | 1 | Yes | Heated | Yes | Water/Coolant mixture | Turbocharged | Econtrols, Inc. | JWCABM0038007 | Mobile Part 1048 | 0.204 | g/kW-hr | 0.005 | g/kW-hr | 0.001 | g/kW-hr |  |  | 0.032 | g/kW-hr | 1.591 | Steady-State Multiplicative |  | 1 |  | 1 |  | 2.723 | 0.3 |  |  |  |  | 0.1 | 0.1 | 20.6 |  |  | 0.8 | 732.24 | 0.005 | 0.001 | 2017-11-23 11:58 | 2017-12-01
Power Solutions International, Inc. | PSI | LPSIB04.3GLP | 2020 | Standard | 5000 Hours / 7 Years |  |  | No | No | Yes | GPSIB04.3GLP | Electronic Compensation | 6 | V | Dual-Fuel (Two or more separate fuel sources, separate combustion) | Natural Gas | ISO D-1 | Mixer | Y | 4.3L | 89.5 | 3000 | 4-Stroke | Overhead | 1 | 1 | Yes | Heated | Yes | Water/Coolant mixture | Naturally Aspirated | Electronic Microsystems | LPSIBM0045584 | Part 60 Subpart JJJJ Table 1 | 0.157 | g/Hp-hr |  |  |  |  | 0 | g/Hp-hr | 0.001 | g/Hp-hr | 1 | Steady-State Multiplicative |  |  |  |  | 1.914 | 2.929 | 0.2 |  |  | 0.0 | 0.0 |  |  | 2 | 0.7 | 1 |  | 451.7 | 0.041 |  | 2019-05-02 22:42 | 2020-01-01
Power Solutions International, Inc. | PSI | MPSIB5.70EMT | 2021 | Standard | 5000 Hours / 7 Years |  |  | No | Yes | Yes | BPSIB5.70EMT | Electronic Compensation | 8 | V | Dual-Fuel (Two or more separate fuel sources, separate combustion) | LPG/Propane | 1048 D2 | Mixer | Y | 5.7L | 120 | 1800 | 4-Stroke | Overhead | 1 | 1 | Yes | Heated | Yes | Water/Coolant mixture | Turbocharged | Intertek Carnot Emission Services | MPSIBM0051077 | Stationary Part 1048 | 0.84 | g/kW-hr | 0.11 | g/kW-hr |  |  |  |  | 0.02 | g/kW-hr | 1 | Steady-State Multiplicative |  | 4.719 |  | 4.719 |  | 1.933 | 0.8 |  |  |  |  | 0.6 |  | 4.4 |  |  | 2.7 | 813.5 |  |  | 2020-04-01 16:23 | 2021-01-01
Power Solutions International, Inc. | PSI | NPSIB8.10NGP | 2022 | Standard | Alternative Useful Life | 8760 | Alternative useful life is equivalent to the basic mechanical engine warranty in hours. | No | Yes | Yes | BPWRB8.10NGP | Electronic Compensation | 6 | Inline | Dual-Fuel (Two or more separate fuel sources, separate combustion) | LPG/Propane | 1048 D2 | Mixer | Y | 8.1L | 122.3 | 2000 | 4-Stroke | Overhead | 1 | 1 | Yes | Heated | Yes | Water/Coolant mixture | Naturally Aspirated | Intertek Carnot Emission Services | NPSIBM0057838 | Mobile Part 1048 | 0.861 | g/kW-hr | 0.032 | g/kW-hr |  |  |  |  | 0.123 | g/kW-hr | 0.145 | Steady-State Additive |  | 0.025 |  | 0.025 |  | 0.307 | 1.0 |  |  |  |  | 0.5 |  | 4.4 |  |  | 2.7 | 831.47 |  |  | 2021-06-02 13:19 | 2022-01-03
Kubota Corporation | KBX | KKBXB01.9GFA | 2019 | Standard | 5000 Hours / 7 Years |  |  | No | No | No |  | Electronic Compensation | 3 | Inline | Dual-Fuel (Two or more separate fuel sources, separate combustion) | LPG/Propane | Part 1048 Transient | Mixer | Y | 1.9L | 32.59 | 2717 | 4-Stroke | Overhead | 1 | 1 | Yes | Heated | Yes | Water/Coolant mixture | Naturally Aspirated | Kubota Japan | KKBXBM0039945 | Mobile Part 1048 | 0.98 | g/kW-hr | 0.01 | g/kW-hr |  |  |  |  | 0.09 | g/kW-hr | 1.956 | Transient Multiplicative |  | 1 |  | 1 |  | 1.987 | 1.9 |  |  |  |  | 0.2 |  | 20.6 |  |  | 0.8 | 904 | 0.004 | 0 | 2018-06-03 22:55 | 2018-08-01
Power Solutions International, Inc. | PSI | MPSIB8.10TNP | 2021 | Standard | Alternative Useful Life | 8760 | Alternative useful life is equivalent to the basic mechanical engine warranty in hours. | No | Yes | Yes | APWRB8.10TNP | Electronic Compensation | 6 | Inline | Dual-Fuel (Two or more separate fuel sources, separate combustion) | LPG/Propane | 1048 D2 | Mixer | Y | 8.1L | 182 | 2000 | 4-Stroke | Overhead | 1 | 1 | Yes | Heated | Yes | Water/Coolant mixture | Turbocharged | Intertek Carnot Emission Services | MPSIBM0053576 | Mobile Part 1048 | 0.397 | g/kW-hr | 0.113 | g/kW-hr |  |  |  |  | 0.007 | g/kW-hr | 0.145 | Steady-State Additive |  | 0.025 |  | 0.025 |  | 0.307 | 0.5 |  |  |  |  | 0.5 |  | 4.4 |  |  | 2.7 | 799.14 |  |  | 2020-09-15 10:38 | 2021-01-01
Origin Engines | ORG | MORGB06.2PNA | 2021 | Standard | 5000 Hours / 7 Years |  |  | Yes | Yes | Yes | LORGB06.2PNA | Electronic Compensation | 8 | V | Single Fuel | Gasoline (as defined in 1065.710) | 1048 D2 | Multiport Injection | Y | 6.2L | 123 | 2800 | 4-Stroke | Overhead | 1 | 1 | Yes | Heated | Yes | Water/Coolant mixture | Naturally Aspirated | Electronic MicroSystems | MORGBM0060577 | Stationary Part 1048 | 0.51 | g/kW-hr | 0.04 | g/kW-hr |  |  |  |  | 0.01 | g/kW-hr | 1.591 | Steady-State Multiplicative |  | 1 |  |  |  | 2.723 | 0.8 |  |  |  |  | 0.1 |  | 20.6 |  |  | 0.8 | 968 | 0 | 0.05 | 2021-10-09 14:24 | 2021-10-11
Global Component Technologies Corporation | NFX | PNFXB04.546D | 2023 | Standard | 5000 Hours / 7 Years |  |  | No | No | Yes | DNFXB04.546D | Electronic Compensation | 6 | Inline | Dual-Fuel (Two or more separate fuel sources, separate combustion) | LPG/Propane | Part 1048 Transient | Throttle Body Injection | Y | 4.5L, 4.5L | 71.4 | 2450 | 4-Stroke | Overhead | 2 | 2 | Yes | Heated | Yes | Water/Coolant mixture | Naturally Aspirated | SGS North America Inc. (NRSI Test Lab) | PNFXBM0073844 | Mobile Part 1048 | 1.05 | g/kW-hr | 0.05 | g/kW-hr |  |  |  |  | 0.19 | g/kW-hr | 2.777 | Transient Multiplicative |  | 1.268 |  |  |  | 1.289 | 2.9 |  |  |  |  | 0.3 |  | 20.6 |  |  | 0.8 |  |  |  | 2023-11-07 01:33 | 2023-01-01
Zenith Power Products | ZPP | LZPPB04.4P44 | 2020 | Standard | 5000 Hours / 7 Years |  |  | Yes | Yes | Yes | 9ZPPB04.4P44 | Electronic Compensation | 6 | Inline | Dual-Fuel (Two or more separate fuel sources, separate combustion) | LPG/Propane | C2 | Carburetor | Y | 4.4L | 100 | 3000 | 4-Stroke | Overhead | 1 | 1 | Yes | Heated | Yes | Water/Coolant mixture | Naturally Aspirated | Electronic MicroSystems, LLC | LZPPBM0049667 | Mobile Part 1048 | 0.27 | g/kW-hr | 0.08 | g/kW-hr |  |  |  |  | 0.03 | g/kW-hr | 1.591 | Steady-State Multiplicative |  | 1 |  | 1 |  | 2.723 | 0.4 |  |  |  |  | 0.2 |  | 4.4 |  |  | 2.7 |  |  |  | 2019-12-03 19:10 | 2020-01-01
Generac Power Systems, Inc. | GNX | MGNXB.8162SL | 2021 | Standard |  |  |  | No | No | Yes | LGNXB.8162SL | Altitude Kit | 2 | V | Single Fuel | LPG/Propane | G2 | Mixer | N | .8L | 22.9 | 3600 | 4-Stroke | Overhead | 1 | 1 | No |  | No | Air | Naturally Aspirated | The Waukesha Facility (HQ) | MGNXBM0058357 | Part 90 Phase 1 | 183.5 | g/kW-hr | 1.54 | g/kW-hr |  |  |  |  | 1.65 | g/kW-hr | 1 | Steady-State Multiplicative |  | 1 |  |  |  | 1 | 183.5 |  |  |  |  | 3.2 |  | 519 |  |  | 13.4 | 555.715 | 0.245 |  | 2021-07-02 11:22 | 2021-07-02
Power Solutions International | PWR | DPWRB11.1NGP | 2013 | Standard | 5000 Hours / 7 Years |  |  | Yes | Yes | Yes | 9PWRB11.1NGP | Electronic Compensation | 6 | Inline | Dual-Fuel (Two or more separate fuel sources, separate combustion) | Natural Gas | ISO D-1 | Mixer | Y | 11.1L | 225 | 2000 | 4-Stroke | Overhead | 1 | 1 | Yes | Heated | Yes | Water/Coolant mixture | Turbocharged | Intertek Carnot Emission Services | DPWRBM0012377 | Stationary | 0.26 | g/Hp-hr |  |  |  |  | 0.25 | g/Hp-hr | 0.02 | g/Hp-hr | 1.591 | Steady-State Multiplicative |  |  |  |  | 1 | 2.723 | 0.4 |  |  | 0.3 | 0.1 |  |  | 2 | 0.7 | 1 |  |  |  |  | 2012-12-05 08:11 | 2013-01-01
Generac Power Systems, Inc. | GNX | DGNXB.9992ST | 2013 | Standard | Alternative Useful Life | 0 | No useful life is required for Phase 1 engines. | No | No | Yes | 9GNXB.9992ST | No Compensation Required | 2 | V | Single Fuel | Natural Gas | Alternate/Special Test Procedure | Mixer | N | 1L, 1L | 19.3 | 3600 | 4-Stroke | Overhead | 1 | 1 | No |  | No | Air | Naturally Aspirated | The Whitewater Facility | DGNXBM0013395 | Stationary | 29.8 | g/kW-hr | 1.13 | g/kW-hr |  |  |  |  | 6.8 | g/kW-hr | 1 | Steady-State Multiplicative |  | 1 |  |  |  | 1 | 30 |  |  |  |  | 7.9 |  | 519 |  |  | 13.4 |  |  |  | 2013-01-17 15:30 | 2013-01-31
Bucks Engines | BKS | CBKSB03.0MCE | 2012 | Standard | 5000 Hours / 7 Years |  |  | Yes | Yes | Yes | BBKSB03.0MCE | Electronic Compensation | 4 | Inline | Dual-Fuel (Two or more separate fuel sources, separate combustion) | Gasoline (as defined in 1065.710) | 1048 D2 | Sequential Multiport Injection | Y | 3L | 59.4 | 3000 | 4-Stroke | Overhead | 1 | 1 | Yes | Heated | Yes | Water/Coolant mixture | Naturally Aspirated | Carnot Emission Services | CBKSBM0005932 | Mobile | 0.39 | g/kW-hr | 0.06 | g/kW-hr |  |  |  |  | 0.05 | g/kW-hr | 1.591 | Steady-State Multiplicative |  | 1 |  |  |  | 2.723 | 0.6 |  |  |  |  | 0.2 |  | 4.4 |  |  | 2.7 | 1095 |  |  | 2011-10-19 13:19 | 2011-11-07
Engine Distributors, Inc. | EDI | GEDIB02.5MSG | 2016 | Standard | 5000 Hours / 7 Years |  |  | Yes | Yes | Yes | CEDIB02.5MSG | Electronic Compensation | 4 | Inline | Dual-Fuel (Two or more separate fuel sources, separate combustion) | Gasoline (as defined in 1065.710) | Part 1048 Transient | Sequential Multiport Injection | Y | 2.5L | 64.3 | 3200 | 4-Stroke | Overhead | 2 | 2 | Yes | Heated | Yes | Water/Coolant mixture | Naturally Aspirated | EControls, Inc | GEDIBM0025330 | Mobile Part 1048 | 0.92 | g/kW-hr | 0.04 | g/kW-hr |  |  |  |  | 0.18 | g/kW-hr | 2.201 | Transient Multiplicative |  | 0 |  | 0 |  | 0.282 | 2.0 |  |  |  |  | 0.5 |  | 20.6 |  |  | 0.8 | 920 | 0.02 |  | 2015-08-19 18:41 | 2016-01-01
KEM Equipment, Inc. | KEM | PKEMB10.3WHG | 2023 | Standard | 5000 Hours / 7 Years |  |  | Yes | Yes | Yes | GKEMB10.3WHG | Electronic Compensation | 8 | V | Dual-Fuel (Two or more separate fuel sources, separate combustion) | LPG/Propane | 1048 D2 | Mixer | Y | 10.3L | 150.7 | 2200 | 4-Stroke | Overhead | 1 | 1 | Yes | Heated | Yes | Water/Coolant mixture | Naturally Aspirated | KEM Emission Certificate Test Laboratory | PKEMBM0066727 | Mobile Part 1048 | 2.16 | g/kW-hr | 0.04 | g/kW-hr |  |  |  |  | 0.12 | g/kW-hr | 1.591 | Steady-State Multiplicative |  | 1 |  | 1 |  | 2.723 | 3.4 |  |  |  |  | 0.4 |  | 20.6 |  |  | 0.8 | 800 |  |  | 2022-09-26 20:01 | 2023-01-01
Global Component Technologies Corporation | NFX | NNFXB02.548E | 2022 | Standard | 5000 Hours / 7 Years |  |  | No | No | No |  | Electronic Compensation | 4 | Inline | Dual-Fuel (Two or more separate fuel sources, separate combustion) | Gasoline (as defined in 1065.710) | Part 1048 Transient | Multiport Injection | Y | 2.5L | 44.9 | 2700 | 4-Stroke | Overhead | 2 | 2 | Yes | Heated | Yes | Water/Coolant mixture | Naturally Aspirated | SGS North America Inc. (NRSI Test Lab) | NNFXBM0065826 | Mobile Part 1048 | 3.19 | g/kW-hr | 0.11 | g/kW-hr |  |  |  |  | 0 | g/kW-hr | 1.05 | Transient Multiplicative |  | 1 |  |  |  | 1.13 | 3.3 |  |  |  |  | 0.1 |  | 20.6 |  |  | 0.8 | 1067.04 |  |  | 2022-08-29 19:06 | 2022-01-01
Power Solutions International | PWR | BPWRB11.1NGP | 2011 | Standard | 5000 Hours / 7 Years |  |  | Yes | Yes | Yes | 9PWRB11.1NGP | Electronic Compensation | 6 | Inline | Dual-Fuel (Two or more separate fuel sources, separate combustion) | Natural Gas | 1048 D2 | Mixer | Y | 11.1L | 225 | 2000 | 4-Stroke | Overhead | 1 | 1 | Yes | Heated | Yes | Water/Coolant mixture | Turbocharged | Intertek Carnot Emission Services | BPWRBM0002491 | Mobile | 1.45 | g/kW-hr |  |  | 0.06 | g/kW-hr |  |  | 0.01 | g/kW-hr | 1.591 | Steady-State Multiplicative |  | 1 |  | 1 |  | 2.723 | 2.3 | [5 empty] | 0.1 | 4.4 |  |  | 2.7 |  |  |  | 2010-12-22 15:43 | 2011-01-01
Engine Distributors, Inc. | EDI | DEDIB06.8WSG | 2013 | Standard | 5000 Hours / 7 Years |  |  | Yes | Yes | Yes | AEDIB06.8WSG | Electronic Compensation | 10 | V | Dual-Fuel (Two or more separate fuel sources, separate combustion) | Gasoline (as defined in 1065.710) | ISO D-1 | Sequential Multiport Injection | Y | 6.8L | 147 | 3200 | 4-Stroke | Overhead | 1 | 1 | Yes | Heated | Yes | Water/Coolant mixture | Naturally Aspirated | Electronic Microsystems Llc | DEDIBM0014166 | Stationary | 1.1 | g/kW-hr | 0.01 | g/kW-hr |  |  |  |  | 0 | g/kW-hr | 1.591 | Steady-State Multiplicative |  | 0 |  |  | 0 | 0.08 | 1.8 |  |  |  | 0.1 | 0.1 |  | 20.6 | 0.9 | 1.3 | 0.8 | 952 |  |  | 2013-03-22 18:33 | 2013-03-23
INNIO Waukesha Gas Engines Inc. | DRS | NDRSB115.VHP | 2022 | Standard | Alternative Useful Life | 24000 | Please see Test Report and Maintenance Schedule | Yes | Yes | Yes | DDRSB115.VHP | Electronic Compensation | 12 | V | Dual-Fuel (Two or more separate fuel sources, separate combustion) | Natural Gas | 1048 D2 | Carburetor | Y | 95L, 115L | 1252.8 | 1200 | 4-Stroke | Overhead | 2 | 2 | Yes | Unheated | Yes | Water/Coolant mixture | Turbocharged | CE-Cert | NDRSBM0064888 | Mobile Part 1048 | 0.27 | g/kW-hr |  |  | 0.02 | g/kW-hr |  |  | 0.01 | g/kW-hr | 5.56 | Steady-State Multiplicative |  | 0.02 |  | 0.02 |  | 0.3 | 1.5 | [5 empty] | 0.4 | 20.6 |  |  | 0.8 | 744 | 0.37 |  | 2022-07-20 17:15 | 2022-08-01
Zenith Power Products | ZPP | PZPPB11.8TAC | 2023 | Standard | 5000 Hours / 7 Years |  |  | Yes | Yes | Yes | HZPPB11.8TAC | Electronic Compensation | 6 | Inline | Dual-Fuel (Two or more separate fuel sources, separate combustion) | Natural Gas | ISO D-1 | Carburetor | Y | 11.8L | 335 | 1800 | 4-Stroke | Overhead | 2 | 2 | Yes | Heated | Yes | Water/Coolant mixture | Turbocharged | Zenith Power Products 2 | PZPPBM0068135 | Part 60 Subpart JJJJ Table 1 | 0.31 | g/Hp-hr |  |  |  |  | 0 | g/Hp-hr | 0.09 | g/Hp-hr | 1.591 | Steady-State Multiplicative |  |  |  |  | 1 | 2.723 | 0.5 |  |  | 0.0 | 0.2 |  |  | 2 | 0.7 | 1 |  | 325 | 0.78 |  | 2022-12-02 11:12 | 2023-01-01
Global Component Technologies Corporation | NFX | NNFXB02.147E | 2022 | Standard | 5000 Hours / 7 Years |  |  | No | No | No |  | Electronic Compensation | 4 | Inline | Dual-Fuel (Two or more separate fuel sources, separate combustion) | Gasoline (as defined in 1065.710) | Part 1048 Transient | Multiport Injection | Y | 2.1L | 40 | 2700 | 4-Stroke | Overhead | 2 | 2 | Yes | Heated | Yes | Water/Coolant mixture | Naturally Aspirated | SGS North America Inc. (NRSI Test Lab) | NNFXBM0063009 | Mobile Part 1048 | 4.84 | g/kW-hr | 0.35 | g/kW-hr |  |  |  |  | 0 | g/kW-hr | 1.05 | Transient Multiplicative |  | 1 |  |  |  | 1.13 | 5.1 |  |  |  |  | 0.4 |  | 20.6 |  |  | 0.8 | 1092.67 |  |  | 2022-03-02 00:57 | 2022-01-01
Industrial-Irrigation Services, Inc. | INR | NINRB09.1CSE | 2022 | Standard | 5000 Hours / 7 Years |  |  | Yes | Yes | No |  | Electronic Compensation | 8 | V | Dual-Fuel (Two or more separate fuel sources, separate combustion) | LPG/Propane | 1048 D2 | Carburetor | Y | 8L, 9.1L | 188 | 2800 | 4-Stroke | Overhead | 1 | 1 | Yes | Heated | Yes | Water/Coolant mixture | Naturally Aspirated | Woodward Engine Lab | NINRBM0063719 | Mobile Part 1048 | 0.44 | g/kW-hr | 0.04 | g/kW-hr |  |  |  |  | 0.01 | g/kW-hr | 1.591 | Steady-State Multiplicative |  | 1 |  | 1 |  | 2.723 | 0.7 |  |  |  |  | 0.1 |  | 7.9 |  |  | 1.7 | 800 | 0.03 |  | 2022-04-26 17:15 | 2022-05-01
Engine Distributors, Inc. | EDI | PEDIB07.3WSG | 2023 | Standard | 5000 Hours / 7 Years |  |  | Yes | Yes | No |  | Electronic Compensation | 8 | V | Dual-Fuel (Two or more separate fuel sources, separate combustion) | LPG/Propane | 1048 D2 | Mixer | Y | 7.3L | 171 | 3600 | 4-Stroke | Overhead | 1 | 1 | Yes | Heated | Yes | Water/Coolant mixture | Naturally Aspirated | EControls, Inc | PEDIBM0067532 | Mobile Part 1048 | 0.419 | g/kW-hr | 0.007 | g/kW-hr |  |  |  |  | 0.021 | g/kW-hr | 1.591 | Steady-State Multiplicative |  | 1 |  | 1 |  | 2.723 | 0.7 |  |  |  |  | 0.1 |  | 20.6 |  |  | 0.8 | 792 | 0.005 | 0.007 | 2022-10-27 17:24 | 2023-01-01
Industrial-Irrigation Services, Inc. | INR | PINRB09.1CSE | 2023 | Standard | 5000 Hours / 7 Years |  |  | Yes | Yes | No |  | Electronic Compensation | 8 | V | Dual-Fuel (Two or more separate fuel sources, separate combustion) | Natural Gas | 1048 D2 | Carburetor | Y | 8L, 9.1L | 188 | 2800 | 4-Stroke | Overhead | 1 | 1 | Yes | Heated | Yes | Water/Coolant mixture | Naturally Aspirated | Woodward Engine Lab | PINRBM0068399 | Mobile Part 1048 | 0.06 | g/kW-hr |  |  | 0.07 | g/kW-hr |  |  | 0 | g/kW-hr | 1.591 | Steady-State Multiplicative |  | 1 |  | 1 |  | 2.723 | 0.1 | [5 empty] | 0.1 | 7.9 |  |  | 1.7 | 772 | 0.26 |  | 2022-12-15 16:57 | 2023-01-01
KEM Equipment, Inc. | KEM | FKEMB05.7CS1 | 2015 | Standard | 5000 Hours / 7 Years |  |  | Yes | Yes | Yes | BKEMB05.7SNL | Electronic Compensation | 8 | V | Dual-Fuel (Two or more separate fuel sources, separate combustion) | Natural Gas | 1048 D2 | Mixer | Y | 5.7L | 98.6 | 2650 | 4-Stroke | Overhead | 1 | 1 | Yes | Heated | Yes | Water/Coolant mixture | Naturally Aspirated | KEM Emission Certificate Test Laboratory | FKEMBM0020344 | Mobile | 0.37 | g/kW-hr |  |  | 0.12 | g/kW-hr |  |  | 0.03 | g/kW-hr | 1.591 | Steady-State Multiplicative |  | 1 |  | 1 |  | 2.723 | 0.6 | [5 empty] | 0.2 | 20.6 |  |  | 0.8 | 772 |  |  | 2014-08-19 19:21 | 2015-01-01
Power Solutions International, Inc. | PSI | LPSIB8.10TNP | 2020 | Standard | Alternative Useful Life | 8760 | Alternative useful life is equivalent to the basic mechanical engine warranty in hours. | No | Yes | Yes | APWRB8.10TNP | Electronic Compensation | 6 | Inline | Dual-Fuel (Two or more separate fuel sources, separate combustion) | Natural Gas | ISO D-1 | Mixer | Y | 8.1L | 182 | 2000 | 4-Stroke | Overhead | 1 | 1 | Yes | Heated | Yes | Water/Coolant mixture | Turbocharged | Intertek Carnot Emission Services | LPSIBM0053516 | Part 60 Subpart JJJJ Table 1 | 0.053 | g/Hp-hr |  |  |  |  | 0.029 | g/Hp-hr | 0.003 | g/Hp-hr | 0.108 | Steady-State Additive |  |  |  |  | 0.018 | 0.229 | 0.2 |  |  | 0.0 | 0.2 |  |  | 2 | 0.7 | 1 |  | 455.51 | 0.802 |  | 2020-09-14 11:13 | 2020-01-01
Engine Distributors, Inc. | EDI | KEDIB03.7CSG | 2019 | Standard | 5000 Hours / 7 Years |  |  | Yes | Yes | Yes | FEDIB03.7CSG | Electronic Compensation | 6 | V | Dual-Fuel (Two or more separate fuel sources, separate combustion) | Natural Gas | C2 | Mixer | Y | 2.5L | 88 | 3200 | 4-Stroke | Overhead | 2 | 2 | Yes | Heated | Yes | Water/Coolant mixture | Naturally Aspirated | EControls, Inc | KEDIBM0041170 | Mobile Part 1048 | 0.36 | g/kW-hr |  |  | 0.06 | g/kW-hr |  |  | 0 | g/kW-hr | 1.591 | Steady-State Multiplicative |  | 0 |  | 0 |  | 0.08 | 0.6 | [5 empty] | 0.1 | 20.6 |  |  | 0.8 | 752 |  |  | 2018-08-22 17:49 | 2019-01-01
Engine Distributors, Inc. | EDI | PEDIB06.2RSG | 2023 | Standard | 5000 Hours / 7 Years |  |  | Yes | No | Yes | JEDIB06.2RSG | Electronic Compensation | 8 | V | Dual-Fuel (Two or more separate fuel sources, separate combustion) | Gasoline (as defined in 1065.710) | ISO D-1 | Sequential Multiport Injection | Y | 6.2L | 146 | 3600 | 4-Stroke | Overhead | 1 | 1 | Yes | Heated | Yes | Water/Coolant mixture | Naturally Aspirated | EControls, Inc | PEDIBM0066908 | Stationary Part 1048 | 1.15 | g/kW-hr | 0.07 | g/kW-hr |  |  |  |  | 0.01 | g/kW-hr | 1.591 | Steady-State Multiplicative |  | 1 |  | 1 |  | 2.723 | 1.8 |  |  |  |  | 0.1 |  | 20.6 |  |  | 0.8 | 854 | 0.06 | 0.01 | 2022-09-30 12:51 | 2023-01-01
Zenith Power Products | ZPP | PZPPB01.6GAM | 2023 | Standard | 5000 Hours / 7 Years |  |  | Yes | Yes | Yes | KZPPB01.6GAM | Electronic Compensation | 4 | Inline | Dual-Fuel (Two or more separate fuel sources, separate combustion) | Gasoline (as defined in 1065.710) | 1048 D2 | Sequential Multiport Injection | Y | 1.6L | 38 | 4500 | 4-Stroke | Overhead | 2 | 2 | Yes | Heated | Yes | Water/Coolant mixture | Naturally Aspirated | Zenith Power Products 2 | PZPPBM0068094 | Stationary Part 1048 | 0.21 | g/kW-hr | 0.02 | g/kW-hr |  |  |  |  | 0.01 | g/kW-hr | 1.591 | Steady-State Multiplicative |  | 1 |  | 1 |  | 2.723 | 0.3 |  |  |  |  | 0.0 |  | 20.6 |  |  | 0.8 | 800 |  |  | 2022-12-02 10:36 | 2023-01-01
Zenith Power Products | ZPP | FZPPB06.4NAS | 2015 | Standard | 5000 Hours / 7 Years |  |  | Yes | Yes | No |  | Electronic Compensation | 6 | Inline | Dual-Fuel (Two or more separate fuel sources, separate combustion) | Natural Gas | 1048 D2 | Mixer | Y | 6.4L | 108 | 2300 | 4-Stroke | Overhead | 2 | 2 | Yes | Heated | Yes | Water/Coolant mixture | Naturally Aspirated | Zenith Power Products | FZPPBM0027304 | Mobile Part 1048 | 0.38 | g/kW-hr |  |  | 0 | g/kW-hr |  |  | 0.12 | g/kW-hr | 1.591 | Steady-State Multiplicative |  | 1 |  | 1 |  | 2.723 | 0.6 | [5 empty] | 0.3 | 4.4 |  |  | 2.7 | 912 | 0.51 |  | 2015-11-17 15:05 | 2015-11-19
Generac Power Systems, Inc. | GNX | KGNXB12.92C3 | 2019 | Standard | 5000 Hours / 7 Years |  |  | Yes | No | Yes | JGNXB12.92C3 | Electronic Compensation | 6 | Inline | Single Fuel | Natural Gas | ISO D-1 | Mixer | Y | 12.9L | 357.1 | 2150 | 4-Stroke | Overhead | 1 | 1 | Yes | Heated | Yes | Water/Coolant mixture | Turbocharged | The Waukesha Facility (HQ) | KGNXBM0040820 | Part 60 Subpart JJJJ Table 1 | 1.74 | g/kW-hr |  |  |  |  | 0 | g/kW-hr | 0.4 | g/kW-hr | 1.591 | Steady-State Multiplicative |  |  |  |  | 1 | 2.723 | 2.8 |  |  | 0.0 | 1.1 |  |  | 4 | 1 | 2 |  | 544 | 0.13 | 0.06 | 2018-08-06 12:08 | 2018-12-15
Kubota Corporation | KBX | MKBXB01.5PFA | 2021 | Standard | 5000 Hours / 7 Years |  |  | No | No | Yes | FKBXB01.5PFA | Electronic Compensation | 4 | Inline | Dual-Fuel (Two or more separate fuel sources, separate combustion) | Gasoline (as defined in 1065.710) | 1048 D2 | Multiport Injection | Y | 1.5L | 40.48 | 3607 | 4-Stroke | Overhead | 1 | 1 | Yes | Heated | Yes | Water/Coolant mixture | Naturally Aspirated | Kubota Japan | MKBXBM0054596 | Stationary Part 1048 | 0.73 | g/kW-hr | 0.02 | g/kW-hr |  |  |  |  | 0 | g/kW-hr | 2.837 | Steady-State Multiplicative |  | 1.17 |  | 1.17 |  | 2.092 | 2.1 |  |  |  |  | 0.0 |  | 20.6 |  |  | 0.8 | 941 | 0.017 | 0.009 | 2020-10-13 23:41 | 2021-01-01
Engine Distributors, Inc. | EDI | DEDIB06.8WSG | 2013 | Standard | 5000 Hours / 7 Years |  |  | Yes | Yes | Yes | AEDIB06.8WSG | Electronic Compensation | 10 | V | Dual-Fuel (Two or more separate fuel sources, separate combustion) | Gasoline (as defined in 1065.710) | 1048 D2 | Sequential Multiport Injection | Y | 6.8L | 147 | 3200 | 4-Stroke | Overhead | 1 | 1 | Yes | Heated | Yes | Water/Coolant mixture | Naturally Aspirated | Electronic Microsystems Llc | DEDIBM0014165 | Mobile | 0.79 | g/kW-hr | 0.01 | g/kW-hr |  |  |  |  | 0.01 | g/kW-hr | 1.591 | Steady-State Multiplicative |  | 0 |  | 0 |  | 0.08 | 1.3 |  |  |  |  | 0.1 |  | 20.6 |  |  | 0.8 | 1103 |  |  | 2013-03-22 18:33 | 2013-03-23
Weichai America Corporation | WCA | MWCAB04.5WHG | 2021 | Standard | 5000 Hours / 7 Years |  |  | No | Yes | Yes | KWCAB04.5WHG | Electronic Compensation | 4 | Inline | Dual-Fuel (Two or more separate fuel sources, separate combustion) | Natural Gas | 1048 D2 | Mixer | Y | 4.5L | 57.9 | 2200 | 4-Stroke | Overhead | 1 | 1 | Yes | Heated | Yes | Water/Coolant mixture | Naturally Aspirated | Excel Engineering | MWCABM0058782 | Mobile Part 1048 | 2.51 | g/kW-hr |  |  | 0 | g/kW-hr |  |  | 0 | g/kW-hr | 1.591 | Steady-State Multiplicative |  | 1 |  | 1 |  | 2.723 | 4.0 | [5 empty] | 0.0 | 20.6 |  |  | 0.8 | 885 | 0.01 | 0 | 2021-07-22 16:58 | 2021-08-20
Engine Distributors, Inc. | EDI | PEDIB07.3WSG | 2023 | Standard | 5000 Hours / 7 Years |  |  | Yes | Yes | No |  | Electronic Compensation | 8 | V | Dual-Fuel (Two or more separate fuel sources, separate combustion) | Gasoline (as defined in 1065.710) | 1048 D2 | Sequential Multiport Injection | Y | 7.3L | 147.3 | 3600 | 4-Stroke | Overhead | 1 | 1 | Yes | Heated | Yes | Water/Coolant mixture | Naturally Aspirated | EControls, Inc | PEDIBM0067541 | Stationary Part 1048 | 0.36 | g/kW-hr | 0.009 | g/kW-hr |  |  |  |  | 0.005 | g/kW-hr | 1.591 | Steady-State Multiplicative |  | 1 |  | 1 |  | 2.723 | 0.6 |  |  |  |  | 0.0 |  | 20.6 |  |  | 0.8 | 958 | 0.007 | 0.009 | 2022-10-27 17:24 | 2023-01-01
KEM Equipment, Inc. | KEM | RKEMB10.3CS1 | 2024 | Standard | 5000 Hours / 7 Years |  |  | Yes | Yes | Yes | EKEMB10.3CS1 | Electronic Compensation | 8 | V | Dual-Fuel (Two or more separate fuel sources, separate combustion) | Natural Gas | ISO D-1 | Mixer | Y | 10.3L | 174.9 | 2400 | 4-Stroke | Overhead | 1 | 1 | Yes | Heated | Yes | Water/Coolant mixture | Naturally Aspirated | KEM Emission Certificate Test Laboratory | RKEMBM0073978 | Part 60 Subpart JJJJ Table 1 | 0.86 | g/Hp-hr |  |  |  |  | 0.1 | g/Hp-hr | 0.03 | g/Hp-hr | 1.591 | Steady-State Multiplicative |  |  |  |  | 0 | 0.08 | 1.4 |  |  | 0.1 | 0.1 |  |  | 2 | 0.7 | 1 |  | 375 | 0.1 |  | 2023-11-08 13:22 | 2024-01-01
Don Hardy Race Cars, Inc. | DHR | RDHRB08.0STA | 2024 | Standard | 5000 Hours / 7 Years |  |  | Yes | Yes | Yes | DDHRB08.0STA | Electronic Compensation | 8 | V | Dual-Fuel (Two or more separate fuel sources, separate combustion) | Natural Gas | 1048 D2 | Carburetor | Y | 7.4L, 8L | 164 | 2800 | 4-Stroke | Overhead | 1 | 1 | Yes | Heated | Yes | Water/Coolant mixture | Naturally Aspirated | Electronic MicroSystems | RDHRBM0074900 | Mobile Part 1048 | 0.13 | g/kW-hr |  |  | 0 | g/kW-hr |  |  | 0.01 | g/kW-hr | 0.432 | Steady-State Additive |  | 0 |  | 0 |  | 0.08 | 0.6 | [5 empty] | 0.1 | 4.4 |  |  | 2.7 | 734 | 0.05 |  | 2023-12-15 15:43 | 2024-01-01
Woodward, Inc. | WGC | CWGCB02.4HMC | 2012 | Standard | 5000 Hours / 7 Years |  |  | Yes | Yes | Yes | BWGCB02.4HMC | Electronic Compensation | 4 | Inline | Dual-Fuel (Two or more separate fuel sources, separate combustion) | Gasoline (as defined in 1065.710) | C2 | Sequential Multiport Injection | Y | 2.4L | 48.7 | 2600 | 4-Stroke | Overhead | 1 | 1 | Yes | Heated | Yes | Water/Coolant mixture | Naturally Aspirated | Electronic MicroSystems, LLC | CWGCBM0010232 | Mobile | 0.09 | g/kW-hr | 0.06 | g/kW-hr |  |  |  |  | 0 | g/kW-hr | 0 | Steady-State Additive |  | 0.03 |  |  |  | 0.02 | 0.1 |  |  |  |  | 0.1 |  | 20.6 |  |  | 0.8 | 1182 |  |  | 2012-08-17 12:52 | 2012-08-17
Power Solutions International, Inc. | PSI | PPSIB04.3GLP | 2023 | Standard | 5000 Hours / 7 Years |  |  | No | No | Yes | GPSIB04.3GLP | Electronic Compensation | 6 | V | Dual-Fuel (Two or more separate fuel sources, separate combustion) | LPG/Propane | Part 1048 Transient | Mixer | Y | 4.3L | 99.3 | 3000 | 4-Stroke | Overhead | 1 | 1 | Yes | Heated | Yes | Water/Coolant mixture | Naturally Aspirated | Electronic Microsystems | PPSIBM0063492 | Mobile Part 1048 | 0.809 | g/kW-hr | 0.018 | g/kW-hr |  |  |  |  | 0.131 | g/kW-hr | 2.106 | Transient Multiplicative |  | 1.943 |  | 1.943 |  | 2.019 | 1.7 |  |  |  |  | 0.3 |  | 20.6 |  |  | 0.8 | 836.3 | 0 |  | 2022-04-16 01:33 | 2023-01-01
Power Solutions International, Inc. | PSI | NPSIB04.3GLP | 2022 | Standard | 5000 Hours / 7 Years |  |  | No | No | Yes | GPSIB04.3GLP | Electronic Compensation | 6 | V | Dual-Fuel (Two or more separate fuel sources, separate combustion) | Gasoline (as defined in 1065.710) | C2 | Multiport Injection | Y | 4.3L | 99.3 | 3000 | 4-Stroke | Overhead | 1 | 1 | Yes | Heated | Yes | Water/Coolant mixture | Naturally Aspirated | Electronic Microsystems | NPSIBM0057678 | Mobile Part 1048 | 0.883 | g/kW-hr | 0.028 | g/kW-hr |  |  |  |  | 0.017 | g/kW-hr | 1 | Steady-State Multiplicative |  | 1.914 |  | 1.914 |  | 2.929 | 0.9 |  |  |  |  | 0.1 |  | 20.6 |  |  | 0.8 | 1058.9 | 0.002 |  | 2021-05-26 22:30 | 2022-01-03
KEM Equipment, Inc. | KEM | NKEMB04.3ULE | 2022 | Standard | 5000 Hours / 7 Years |  |  | Yes | Yes | Yes | 9KEMB04.3ULE | Electronic Compensation | 6 | V | Dual-Fuel (Two or more separate fuel sources, separate combustion) | LPG/Propane | Part 1048 Transient | Mixer | Y | 4.3L | 81.6 | 3000 | 4-Stroke | Overhead | 1 | 1 | Yes | Heated | Yes | Water/Coolant mixture | Naturally Aspirated | Intertek Carnot Emission Services | NKEMBM0061686 | Mobile Part 1048 | 0.21 | g/kW-hr | 0.11 | g/kW-hr |  |  |  |  | 0.06 | g/kW-hr | 0.256 | Transient Additive |  | 0 |  |  |  | 0.282 | 0.5 |  |  |  |  | 0.5 |  | 20.6 |  |  | 0.8 | 1073 |  |  | 2021-11-23 09:59 | 2022-01-01
Zenith Power Products | ZPP | BZPPB04.4GSE | 2011 | Standard | 5000 Hours / 7 Years |  |  | Yes | Yes | Yes | 8ZPPB04.4GSE | Electronic Compensation | 6 | Inline | Dual-Fuel (Two or more separate fuel sources, separate combustion) | Gasoline (as defined in 1065.710) | 1048 D2 | Sequential Multiport Injection | Y | 4.4L | 100 | 3000 | 4-Stroke | Overhead | 1 | 1 | Yes | Heated | Yes | Water/Coolant mixture | Naturally Aspirated | Electronic MicroSystems, LLC | BZPPBM0001839 | Mobile | 0.21 | g/kW-hr | 0.03 | g/kW-hr |  |  |  |  | 0.02 | g/kW-hr | 1.591 | Steady-State Multiplicative |  | 1 |  |  |  | 2.723 | 0.3 |  |  |  |  | 0.1 |  | 20.6 |  |  | 0.8 |  |  |  | 2010-12-09 11:06 | 2011-01-01
Generac Power Systems, Inc. | GNX | PGNXB08.92O3 | 2023 | Standard | 5000 Hours / 7 Years |  |  | Yes | No | Yes | JGNXB08.92O3 | Electronic Compensation | 8 | V | Single Fuel | Natural Gas | ISO D-1 | Mixer | Y | 8.9L | 170.5 | 1800 | 4-Stroke | Overhead | 1 | 1 | Yes | Heated | Yes | Water/Coolant mixture | Turbocharged | The Waukesha Facility (HQ) | PGNXBM0067549 | Part 60 Subpart JJJJ Table 1 | 0.26 | g/kW-hr |  |  |  |  | 0 | g/kW-hr | 0.12 | g/kW-hr | 1.591 | Steady-State Multiplicative |  |  |  |  | 1 | 2.723 | 0.4 |  |  | 0.0 | 0.3 |  |  | 4 | 1 | 2 |  | 626 | 0.08 | 0.04 | 2022-10-28 12:05 | 2022-10-28
Guascor Energy S.A.U. | GSR | LGSRB56.560E | 2020 | Standard | Alternative Useful Life | 6000 | The SIEMENS SL Emergency Standby Engines when operating on Natural Gas at a maximum rated speed of 1800 RPM require major reconditioning or rebuilding at 6,000 hour intervals. As such, SIEMENS ENGINES SAU suggests that the EPA required minimum useful lifetime of 7 years and 5,000 hours should be increased to 7 years and 6,000 hours. Please see the attached maintenance schedule (IO-G-M-00-019e). | Yes | Yes | Yes | KGSRB56.560E | Electronic Compensation | 16 | V | Single Fuel | Natural Gas | ISO D-1 | Carburetor | Y | 56L | 1150 | 1800 | 4-Stroke | Overhead | 2 | 2 | No |  | No | Water/Coolant mixture | Turbocharged | GUASCOR I+D S.A. | LGSRBM0048588 | Part 60 Subpart JJJJ Table 1 | 1.2 | g/Hp-hr |  |  |  |  | 0.2 | g/Hp-hr | 1.9 | g/Hp-hr | 0.14 | Steady-State Additive |  |  |  |  | 0.04 | 0 | 1.3 |  |  | 0.2 | 1.9 |  |  | 4 | 1 | 2 |  | 447 |  |  | 2019-10-09 03:51 | 2020-01-01
Cummins Inc. | CEX | RCEXB05.9ALB | 2024 | Standard | 5000 Hours / 7 Years |  |  | Yes | No | Yes | GCEXB05.9ALB | Electronic Compensation | 6 | Inline | Dual-Fuel (Two or more separate fuel sources, separate combustion) | LPG/Propane | ISO D-1 | Mixer | Y | 5.9L | 123.8 | 1800 | 4-Stroke | Overhead | 1 | 1 | Yes | Heated | Yes | Water/Coolant mixture | Turbocharged | Cummins Power Generation | RCEXBM0077852 | Part 60 Subpart JJJJ Table 1 | 1.42 | g/Hp-hr |  |  |  |  | 0.49 | g/Hp-hr | 1.7 | g/Hp-hr | 0.14 | Steady-State Additive |  |  |  |  | 0.04 | 0 | 1.6 |  |  | 0.5 | 1.7 |  |  | 4 | 1 | 2 |  |  |  |  | 2024-07-18 09:44 | 2024-07-18
Kubota Corporation | KBX | GKBXB02.5GFA | 2016 | Standard | 5000 Hours / 7 Years |  |  | No | No | Yes | DKBXB02.5GFA | Electronic Compensation | 4 | Inline | Dual-Fuel (Two or more separate fuel sources, separate combustion) | Gasoline (as defined in 1065.710) | Part 1048 Transient | Multiport Injection | Y | 2.5L | 43.9 | 2724 | 4-Stroke | Overhead | 1 | 1 | Yes | Heated | Yes | Water/Coolant mixture | Naturally Aspirated | eControls | GKBXBM0027848 | Mobile Part 1048 | 0.99 | g/kW-hr | 0.02 | g/kW-hr |  |  |  |  | 0.06 | g/kW-hr | 1.532 | Transient Multiplicative |  | 1.62 |  | 1.62 |  | 1.969 | 1.5 |  |  |  |  | 0.2 |  | 20.6 |  |  | 0.8 | 975 | 0 | 0.092 | 2015-12-08 04:27 | 2016-01-01
INNIO Waukesha Gas Engines Inc. | DRS | JDRSB18.0VGF | 2018 | Standard | Alternative Useful Life | 12000 | Please see EPA agreement via email titled, "RE DFs for Dresser Inc 24L and 18L 12 000 hour Useful Life." | Yes | Yes | Yes | HDRSB18.0VGF | Electronic Compensation | 6 | Inline | Dual-Fuel (Two or more separate fuel sources, separate combustion) | Natural Gas | 1048 D2 | Carburetor | Y | 18L | 328 | 1800 | 4-Stroke | Overhead | 2 | 2 | Yes | Heated | Yes | Water/Coolant mixture | Turbocharged | Electronic Microsystems LLC | JDRSBM0037205 | Mobile Part 1048 | 0.3 | g/kW-hr |  |  | 0.06 | g/kW-hr |  |  | 0.01 | g/kW-hr | 1.39 | Steady-State Multiplicative |  | 2.31 |  | 2.31 |  | 4.22 | 0.4 | [5 empty] | 0.2 | 11.1 |  |  | 1.3 | 718 | 1.594 |  | 2017-10-16 17:17 | 2018-01-01
Cummins Inc. | CEX | RCEXB08.9ALB | 2024 | Standard | 5000 Hours / 7 Years |  |  | Yes | No | Yes | HCEXB08.9ALB | Electronic Compensation | 6 | Inline | Dual-Fuel (Two or more separate fuel sources, separate combustion) | Natural Gas | ISO D-1 | Mixer | Y | 8.9L | 179 | 1800 | 4-Stroke | Overhead | 1 | 1 | Yes | Heated | Yes | Water/Coolant mixture | Turbocharged | Cummins Power Generation | RCEXBM0071895 | Part 60 Subpart JJJJ Table 1 | 1.902 | g/Hp-hr |  |  |  |  | 0.571 | g/Hp-hr | 1.087 | g/Hp-hr | 0.14 | Steady-State Additive |  |  |  |  | 0.04 | 0 | 2.0 |  |  | 0.6 | 1.1 |  |  | 4 | 1 | 2 |  |  |  |  | 2023-08-14 14:44 | 2023-11-01
Engine Distributors, Inc. | EDI | REDIB02.5MSG | 2024 | Standard | 5000 Hours / 7 Years |  |  | Yes | No | Yes | CEDIB02.5MSG | Electronic Compensation | 4 | Inline | Dual-Fuel (Two or more separate fuel sources, separate combustion) | Natural Gas | Part 1048 Transient | Mixer | Y | 2.5L | 57.3 | 3200 | 4-Stroke | Overhead | 2 | 2 | Yes | Heated | Yes | Water/Coolant mixture | Naturally Aspirated | EControls, Inc | REDIBM0074586 | Mobile Part 1048 | 0.46 | g/kW-hr |  |  | 0.01 | g/kW-hr |  |  | 0.06 | g/kW-hr | 2.201 | Transient Multiplicative |  | 0 |  | 0 |  | 0.282 | 1.0 | [5 empty] | 0.4 | 20.6 |  |  | 0.8 | 713 | 0.04 |  | 2023-12-04 09:59 | 2024-01-01
KEM Equipment, Inc. | KEM | CKEMB08.1CS1 | 2012 | Standard | 5000 Hours / 7 Years |  |  | Yes | Yes | Yes | BKEMB08.1CN1 | Electronic Compensation | 8 | V | Dual-Fuel (Two or more separate fuel sources, separate combustion) | LPG/Propane | ISO D-1 | Mixer | Y | 8.1L | 146.5 | 2400 | 4-Stroke | Overhead | 1 | 1 | Yes | Heated | Yes | Water/Coolant mixture | Naturally Aspirated | KEM Emission Certificate Test Laboratory | CKEMBM0006697 | Stationary | 2.03 | g/kW-hr | 0.06 | g/kW-hr |  |  |  |  | 0.19 | g/kW-hr | 1.591 | Steady-State Multiplicative |  | 1 |  |  | 1 | 2.723 | 3.2 |  |  |  | 0.5 | 0.6 |  | 7.9 | 0.9 | 1.3 | 1.7 | 684 |  |  | 2011-11-20 14:49 | 2012-01-01
KEM Equipment, Inc. | KEM | LKEMB04.3WHG | 2020 | Standard | 5000 Hours / 7 Years |  |  | Yes | Yes | Yes | HKEMB04.3WHG | Electronic Compensation | 6 | V | Dual-Fuel (Two or more separate fuel sources, separate combustion) | Natural Gas | 1048 D2 | Mixer | Y | 4.3L | 54.7 | 2200 | 4-Stroke | Overhead | 1 | 1 | Yes | Heated | Yes | Water/Coolant mixture | Naturally Aspirated | KEM Emission Certificate Test Laboratory | LKEMBM0048379 | Mobile Part 1048 | 0.32 | g/kW-hr |  |  | 0.25 | g/kW-hr |  |  | 0.04 | g/kW-hr | 1.591 | Steady-State Multiplicative |  | 1 |  | 1 |  | 2.723 | 0.5 | [5 empty] | 0.4 | 20.6 |  |  | 0.8 | 684 | 0.27 |  | 2019-10-02 12:05 | 2020-01-01
KEM Equipment, Inc. | KEM | NKEMB10.3CS1 | 2022 | Standard | 5000 Hours / 7 Years |  |  | Yes | Yes | Yes | EKEMB10.3CS1 | Electronic Compensation | 8 | V | Dual-Fuel (Two or more separate fuel sources, separate combustion) | Natural Gas | ISO D-1 | Mixer | Y | 10.3L | 174.9 | 2400 | 4-Stroke | Overhead | 1 | 1 | Yes | Heated | Yes | Water/Coolant mixture | Naturally Aspirated | KEM Emission Certificate Test Laboratory | NKEMBM0061664 | Part 60 Subpart JJJJ Table 1 | 0.25 | g/Hp-hr |  |  |  |  | 0.04 | g/Hp-hr | 0.04 | g/Hp-hr | 1.591 | Steady-State Multiplicative |  |  |  |  | 0 | 0.08 | 0.4 |  |  | 0.0 | 0.1 |  |  | 2 | 0.7 | 1 |  | 407 | 0.03 |  | 2021-11-23 09:46 | 2022-01-01
KEM Equipment, Inc. | KEM | FKEMB05.7CS1 | 2015 | Standard | 5000 Hours / 7 Years |  |  | Yes | Yes | Yes | BKEMB05.7SNL | Electronic Compensation | 8 | V | Dual-Fuel (Two or more separate fuel sources, separate combustion) | LPG/Propane | ISO D-1 | Mixer | Y | 5.7L | 108.4 | 2650 | 4-Stroke | Overhead | 1 | 1 | Yes | Heated | Yes | Water/Coolant mixture | Naturally Aspirated | KEM Emission Certificate Test Laboratory | FKEMBM0020341 | Stationary | 0.19 | g/kW-hr | 0.07 | g/kW-hr |  |  |  |  | 0.12 | g/kW-hr | 1.591 | Steady-State Multiplicative |  | 1 |  |  | 1 | 2.723 | 0.3 |  |  |  | 0.3 | 0.4 |  | 20.6 | 0.9 | 1.3 | 0.8 | 754 |  |  | 2014-08-19 19:21 | 2015-01-01
Zenith Power Products | ZPP | LZPPB08.8TAC | 2020 | Standard | 5000 Hours / 7 Years |  |  | Yes | Yes | Yes | EZPPB08.8TAC | Electronic Compensation | 6 | Inline | Dual-Fuel (Two or more separate fuel sources, separate combustion) | LPG/Propane | 1048 D2 | Carburetor | Y | 8.8L | 228 | 1800 | 4-Stroke | Overhead | 1 | 1 | Yes | Heated | Yes | Water/Coolant mixture | Turbocharged | Zenith Power Products 2 | LZPPBM0049678 | Stationary Part 1048 | 0.09 | g/kW-hr | 0.15 | g/kW-hr |  |  |  |  | 0.08 | g/kW-hr | 1.591 | Steady-State Multiplicative |  | 1 |  | 1 |  | 2.723 | 0.1 |  |  |  |  | 0.4 |  | 4.4 |  |  | 2.7 | 1706 |  |  | 2019-12-03 19:19 | 2020-01-01
Industrial-Irrigation Services, Inc. | INR | NINRB10.3CSE | 2022 | Standard | 5000 Hours / 7 Years |  |  | Yes | Yes | No |  | Electronic Compensation | 8 | V | Dual-Fuel (Two or more separate fuel sources, separate combustion) | LPG/Propane | 1048 D2 | Carburetor | Y | 10.3L | 215 | 2800 | 4-Stroke | Overhead | 1 | 1 | Yes | Heated | Yes | Water/Coolant mixture | Naturally Aspirated | Woodward Engine Lab | NINRBM0063727 | Stationary Part 1048 | 0.23 | g/kW-hr | 0.1 | g/kW-hr |  |  |  |  | 0 | g/kW-hr | 1.591 | Steady-State Multiplicative |  | 1 |  | 1 |  | 2.723 | 0.4 |  |  |  |  | 0.1 |  | 7.9 |  |  | 1.7 | 788 | 0.04 |  | 2022-04-26 17:20 | 2022-05-01
Wisconsin Engines, LLC. | WML | EWMLB02.7TM2 | 2014 | Standard | 5000 Hours / 7 Years |  |  | Yes | Yes | Yes | DWMLB02.7TM2 | Electronic Compensation | 4 | Inline | Single Fuel | Natural Gas | 1048 High Load Cycle | Mixer | Y | 2.7L | 42.5 | 2400 | 4-Stroke | Overhead | 1 | 1 | Yes | Heated | Yes | Water/Coolant mixture | Naturally Aspirated | Company Headquarters | EWMLBM0017348 | Stationary | 0.402 | g/kW-hr | 0.127 | g/kW-hr | 0.018 | g/kW-hr |  |  | 0 | g/kW-hr | 1.591 | Steady-State Multiplicative |  | 1 |  | 1 |  | 2.723 | 0.6 |  |  |  |  | 0.1 | 0.0 | 4.4 |  |  | 2.7 | 627.385 | 0.109 |  | 2013-10-31 15:46 | 2014-01-01
Engine Distributors, Inc. | EDI | HEDIB06.8WSG | 2017 | Standard | 5000 Hours / 7 Years |  |  | Yes | Yes | Yes | AEDIB06.8WSG | Electronic Compensation | 10 | V | Dual-Fuel (Two or more separate fuel sources, separate combustion) | LPG/Propane | 1048 D2 | Mixer | Y | 6.8L | 170.7 | 3200 | 4-Stroke | Overhead | 1 | 1 | Yes | Heated | Yes | Water/Coolant mixture | Naturally Aspirated | Intertek Carnot Emission Services | HEDIBM0030552 | Mobile Part 1048 | 0.22 | g/kW-hr | 0.11 | g/kW-hr |  |  |  |  | 0.01 | g/kW-hr | 1.591 | Steady-State Multiplicative |  | 0 |  | 0 |  | 0.08 | 0.4 |  |  |  |  | 0.2 |  | 20.6 |  |  | 0.8 | 809 |  |  | 2016-09-01 17:03 | 2017-01-01
Generac Power Systems, Inc. | GNX | HGNXB14.22N1 | 2017 | Standard | 5000 Hours / 7 Years |  |  | Yes | No | Yes | GGNXB14.22N1 | Electronic Compensation | 6 | Inline | Single Fuel | Natural Gas | ISO D-1 | Mixer | Y | 14.2L | 343.23 | 1800 | 4-Stroke | Overhead | 1 | 1 | Yes | Heated | Yes | Water/Coolant mixture | Turbocharged | The Waukesha Facility (HQ) | HGNXBM0033983 | Part 60 Subpart JJJJ Table 1 | 0.23 | g/kW-hr |  |  |  |  | 0 | g/kW-hr | 0.05 | g/kW-hr | 1.591 | Steady-State Multiplicative |  |  |  |  | 1 | 2.723 | 0.4 |  |  | 0.0 | 0.1 |  |  | 2.7 | 0.9 | 1.3 |  | 516 | 0.05 | 0.04 | 2017-03-23 16:42 | 2017-03-31
IMPCO Technologies, Inc. | Z9X | CZ9XB04.3GA8 | 2012 | Standard | 5000 Hours / 7 Years |  |  | No | No | Yes | BZ9XB04.3GA8 | No Compensation Required | 6 | V | Dual-Fuel (Two or more separate fuel sources, separate combustion) | LPG/Propane | C2 | Multiport Injection | Y | 4.3L | 73 | 2400 | 4-Stroke | Overhead | 1 | 1 | Yes | Heated | Yes | Water/Coolant mixture | Naturally Aspirated | GFI | CZ9XBM0006254 | Mobile | 5.39 | g/kW-hr | 0.41 | g/kW-hr |  |  |  |  | 0.06 | g/kW-hr | 1.452 | Steady-State Multiplicative |  | 1.215 |  |  |  | 1.372 | 7.8 |  |  |  |  | 0.6 |  | 20.6 |  |  | 0.8 | 1162 |  |  | 2011-11-03 17:37 | 2011-11-21
Generac Power Systems, Inc. | GNX | DGNXB05.42L2 | 2013 | Standard | Alternative Useful Life | 0 | Part 90 phase 1 does not require a useful life period | No | No | Yes | CGNXB05.42L2 | Electronic Compensation | 8 | V | Single Fuel | LPG/Propane | G2 | Mixer | Y | 5.4L | 60.92 | 1800 | 4-Stroke | Overhead | 1 | 1 | Yes | Heated | Yes | Water/Coolant mixture | Naturally Aspirated | The Waukesha Facility (HQ) | DGNXBM0012516 | Stationary | 0.9 | g/kW-hr | 0.06 | g/kW-hr |  |  |  |  | 0.14 | g/kW-hr | 1 | Steady-State Multiplicative |  | 1 |  |  |  | 1 | 1 |  |  |  |  | 0.2 |  | 519 |  |  | 13.4 |  |  |  | 2012-12-07 16:16 | 2012-12-14
IMPCO Technologies, Inc. | Z9X | EZ9XB04.3GA8 | 2014 | Standard | 5000 Hours / 7 Years |  |  | No | No | Yes | AG9XB04.39NP | No Compensation Required | 6 | V | Dual-Fuel (Two or more separate fuel sources, separate combustion) | Gasoline (as defined in 1065.710) | C2 | Multiport Injection | Y | 4.3L | 73 | 2400 | 4-Stroke | Overhead | 1 | 1 | Yes | Heated | Yes | Water/Coolant mixture | Naturally Aspirated | GFI | EZ9XBM0015593 | Mobile | 0.44 | g/kW-hr | 0.1 | g/kW-hr |  |  |  |  | 0.03 | g/kW-hr | 1.452 | Steady-State Multiplicative |  | 1.215 |  |  |  | 1.372 | 0.6 |  |  |  |  | 0.2 |  | 20.6 |  |  | 0.8 | 1212 | 0.03 | 0.194 | 2013-07-25 14:43 | 2014-01-01
KEM Equipment, Inc. | KEM | HKEMB05.7CS2 | 2017 | Standard | 5000 Hours / 7 Years |  |  | Yes | Yes | Yes | EKEMB05.7CS2 | Electronic Compensation | 8 | V | Dual-Fuel (Two or more separate fuel sources, separate combustion) | Natural Gas | 1048 D2 | Mixer | Y | 5.7L | 97.4 | 2650 | 4-Stroke | Overhead | 1 | 1 | Yes | Heated | Yes | Water/Coolant mixture | Naturally Aspirated | KEM Emission Certificate Test Laboratory | HKEMBM0030852 | Mobile Part 1048 | 1.16 | g/kW-hr |  |  | 0.34 | g/kW-hr |  |  | 0.05 | g/kW-hr | 1.591 | Steady-State Multiplicative |  | 1 |  | 1 |  | 2.723 | 1.8 | [5 empty] | 0.5 | 20.6 |  |  | 0.8 | 675 | 0.13 |  | 2016-09-15 19:19 | 2017-01-01
Global Component Technologies Corporation | NFX | JNFXB02.147D | 2018 | Standard | 5000 Hours / 7 Years |  |  | No | No | Yes | ANSXB02.147D | Electronic Compensation | 4 | Inline | Dual-Fuel (Two or more separate fuel sources, separate combustion) | Gasoline (as defined in 1065.710) | C2 | Multiport Injection | Y | 2.1L | 40 | 2700 | 4-Stroke | Overhead | 2 | 2 | Yes | Heated | Yes | Water/Coolant mixture | Naturally Aspirated | Nissan Techno Co., Ltd. (NRLSI Test Lab) | JNFXBM0039150 | Mobile Part 1048 | 2.23 | g/kW-hr | 0.43 | g/kW-hr |  |  |  |  | 0 | g/kW-hr | 1.686 | Steady-State Multiplicative |  | 1.084 |  |  |  | 1.808 | 3.8 |  |  |  |  | 0.5 |  | 20.6 |  |  | 0.8 |  |  |  | 2018-02-22 00:37 | 2018-01-01
Power Solutions International, Inc. | PSI | LPSIB03.02ED | 2020 | Standard |  |  |  | No | Yes | No |  | Electronic Compensation | 4 | Inline | Dual-Fuel (Two or more separate fuel sources, separate combustion) | LPG/Propane | G2 | Mixer | Y | 3L | 36.7 | 1800 | 4-Stroke | Overhead | 1 | 1 | Yes | Heated | Yes | Water/Coolant mixture | Naturally Aspirated | PSI EDC Burr Ridge | LPSIBM0046392 | Part 90 Phase 1 | 33.84 | g/kW-hr | 0.832 | g/kW-hr |  |  |  |  | 8.22 | g/kW-hr | 0 | Steady-State Additive |  | 0 |  | 0 |  | 0 | 33.8 |  |  |  |  | 9.1 |  | 519 |  |  | 13.4 | 831.2 |  |  | 2019-07-01 15:23 | 2020-01-01
IMPCO Technologies, Inc. | Z9X | EZ9XB05.7GPE | 2014 | Standard | Alternative Useful Life | 0 | Nonroad Stationary Emergency Engines 25-130HP have no useful life requirements. | Yes | Yes | Yes | AZ9XB05.7GPE | No Compensation Required | 8 | V | Dual-Fuel (Two or more separate fuel sources, separate combustion) | LPG/Propane | G2 | Carburetor | Y | 5L, 5.7L | 69 | 1800 | 4-Stroke | Overhead | 1 | 1 | Yes | Heated | Yes | Water/Coolant mixture | Naturally Aspirated | IMPCO Automotive | EZ9XBM0016038 | Stationary | 37.9 | g/kW-hr | 1.35 | g/kW-hr |  |  |  |  | 7.07 | g/kW-hr | 0 | Steady-State Additive |  | 0 |  | 0 |  | 0 | 38 |  |  |  |  | 8.4 |  | 519 |  |  | 13.4 |  |  |  | 2013-08-19 18:25 | 2013-12-01
KEM Equipment, Inc. | KEM | JKEMB05.7WHG | 2018 | Standard | 5000 Hours / 7 Years |  |  | Yes | Yes | Yes | GKEMB05.7WHG | Electronic Compensation | 8 | V | Dual-Fuel (Two or more separate fuel sources, separate combustion) | Natural Gas | 1048 D2 | Mixer | Y | 5.7L | 63.6 | 2200 | 4-Stroke | Overhead | 1 | 1 | Yes | Heated | Yes | Water/Coolant mixture | Naturally Aspirated | KEM Emission Certificate Test Laboratory | JKEMBM0035335 | Mobile Part 1048 | 0.38 | g/kW-hr |  |  | 0.47 | g/kW-hr |  |  | 0.06 | g/kW-hr | 1.591 | Steady-State Multiplicative |  | 1 |  | 1 |  | 2.723 | 0.6 | [5 empty] | 0.6 | 20.6 |  |  | 0.8 | 828 |  |  | 2017-07-19 02:12 | 2018-01-01
Engine Distributors, Inc. | EDI | EEDIB06.8EN0 | 2014 | Standard | 5000 Hours / 7 Years |  |  | Yes | Yes | No |  | Electronic Compensation | 10 | V | Single Fuel | Natural Gas | G2 | Carburetor | Y | 6.8L | 91.8 | 2900 | 4-Stroke | Overhead | 1 | 1 | Yes | Heated | Yes | Water/Coolant mixture | Naturally Aspirated | Electronic Microsystems Llc | EEDIBM0015326 | Stationary | 53.5 | g/kW-hr |  |  | 0.14 | g/kW-hr |  |  | 5.97 | g/kW-hr | 0 | Steady-State Additive |  |  |  | 0 |  | 0 | 54 | [5 empty] | 6.1 | 519 |  |  | 13.4 | 733 | 1.03 |  | 2013-06-28 17:11 | 2013-09-25
ENER-G Rudox LLC | RDX | ERDXB49.0G12 | 2014 | Standard | Alternative Useful Life | 8000 | An 8000 hour useful life is justified because the RDXB49.0G12 engine is more durable than the typical LSI engine. | Yes | Yes | No |  | Electronic Compensation | 12 | V | Single Fuel | Natural Gas | ISO D-1 | Carburetor | Y | 49L | 632 | 1200 | 4-Stroke | Overhead | 2 | 2 | No |  | No | Water/Coolant mixture | Turbocharged | ENER-G Rudox Inc. | ERDXBM0017535 | Stationary | 0.24 | g/kW-hr |  |  |  |  | 0.32 | g/kW-hr | 0.49 | g/kW-hr | 3.104 | Steady-State Multiplicative |  |  |  |  | 1.031 | 1 | 0.7 |  |  | 0.3 | 0.5 |  |  | 2.7 | 0.9 | 1.3 |  | 513 | 10.8 |  | 2013-11-09 12:53 | 2013-11-25
Toyota Material Handling, Inc. | TIE | GTIEB02.204Y | 2016 | Standard | 5000 Hours / 7 Years |  |  | No | No | Yes | 7TIEB02.204Y | Electronic Compensation | 4 | Inline | Dual-Fuel (Two or more separate fuel sources, separate combustion) | Gasoline (as defined in 1065.710) | C2 | Multiport Injection | Y | 2.2L | 37 | 2570 | 4-Stroke | Overhead | 2 | 2 | Yes | Heated | Yes | Water/Coolant mixture | Naturally Aspirated | TICO | GTIEBM0029876 | Mobile Part 1048 | 9.8 | g/kW-hr | 0.22 | g/kW-hr |  |  |  |  | 0.02 | g/kW-hr | 1.21 | Steady-State Multiplicative |  | 1.11 |  | 1.11 |  | 1.9 | 11.9 |  |  |  |  | 0.3 |  | 20.6 |  |  | 0.8 | 1023 | 0.245 | 0.073 | 2016-07-28 13:32 | 2016-07-28
Power Solutions International, Inc. | PSI | LPSIB8.80EMT | 2020 | Standard | 5000 Hours / 7 Years |  |  | No | Yes | Yes | DPSIB8.80EMT | Electronic Compensation | 8 | V | Dual-Fuel (Two or more separate fuel sources, separate combustion) | LPG/Propane | 1048 D2 | Mixer | Y | 8.8L | 203 | 1800 | 4-Stroke | Overhead | 1 | 1 | Yes | Heated | Yes | Water/Coolant mixture | Turbocharged | Electronic Microsystems | LPSIBM0053963 | Stationary Part 1048 | 0.616 | g/kW-hr | 0.025 | g/kW-hr |  |  |  |  | 0.058 | g/kW-hr | 1 | Steady-State Multiplicative |  | 1.914 |  | 1.914 |  | 2.929 | 0.6 |  |  |  |  | 0.2 |  | 4.4 |  |  | 2.7 | 847.7 | 0 |  | 2020-09-21 14:34 | 2020-01-01
Engine Distributors, Inc. | EDI | DEDIB01.6TS2 | 2013 | Standard | 5000 Hours / 7 Years |  |  | Yes | Yes | Yes | CEDIB01.6TS2 | Electronic Compensation | 4 | Inline | Dual-Fuel (Two or more separate fuel sources, separate combustion) | Natural Gas | ISO D-1 | Mixer | Y | 1.6L | 38.1 | 3600 | 4-Stroke | Overhead | 1 | 1 | Yes | Heated | Yes | Water/Coolant mixture | Naturally Aspirated | EControls, Inc | DEDIBM0010804 | Stationary | 1.8 | g/kW-hr |  |  | 0.03 | g/kW-hr |  |  | 0.04 | g/kW-hr | 1.591 | Steady-State Multiplicative |  | 0 |  | 0 |  | 0.08 | 2.9 | [5 empty] | 0.2 | 20.6 |  |  | 0.8 | 661 |  |  | 2012-10-09 21:15 | 2013-01-01
Power Solutions International, Inc. | PSI | RPSIB19.6NGP | 2024 | Standard | 5000 Hours / 7 Years |  |  | No | Yes | No |  | Electronic Compensation | 6 | Inline | Dual-Fuel (Two or more separate fuel sources, separate combustion) | LPG/Propane | 1048 D2 | Mixer | Y | 19.6L | 570 | 1800 | 4-Stroke | Overhead | 2 | 2 | Yes | Heated | Yes | Water/Coolant mixture | Turbocharged | PSI EDC Burr Ridge | RPSIBM0074883 | Stationary Part 1048 | 0.27 | g/kW-hr | 0.221 | g/kW-hr |  |  |  |  | 0.022 | g/kW-hr | 0.083 | Steady-State Additive |  | 0.014 |  | 0.014 |  | 0.175 | 0.4 |  |  |  |  | 0.4 |  | 4.4 |  |  | 2.7 | 830.606 |  |  | 2023-12-15 01:28 | 2024-01-01
Engine Distributors, Inc. | EDI | HEDIB06.8WHG | 2017 | Standard | 5000 Hours / 7 Years |  |  | Yes | Yes | No |  | Electronic Compensation | 10 | V | Dual-Fuel (Two or more separate fuel sources, separate combustion) | LPG/Propane | 1048 D2 | Mixer | Y | 6.8L | 141.6 | 2600 | 4-Stroke | Overhead | 1 | 1 | Yes | Heated | Yes | Water/Coolant mixture | Naturally Aspirated | Intertek Carnot Emission Services | HEDIBM0034347 | Mobile Part 1048 | 0.06 | g/kW-hr | 0.06 | g/kW-hr |  |  |  |  | 0.05 | g/kW-hr | 1.591 | Steady-State Multiplicative |  | 1 |  | 1 |  | 2.723 | 0.1 |  |  |  |  | 0.2 |  | 20.6 |  |  | 0.8 | 869 |  |  | 2017-05-02 23:57 | 2017-06-02
Power Solutions International, Inc. | PSI | LPSIB03.0GLP | 2020 | Standard | 5000 Hours / 7 Years |  |  | No | No | Yes | JPSIB03.0GLP | Electronic Compensation | 4 | Inline | Dual-Fuel (Two or more separate fuel sources, separate combustion) | LPG/Propane | 1048 D2 | Mixer | Y | 3L | 60 | 3000 | 4-Stroke | Overhead | 1 | 1 | Yes | Heated | Yes | Water/Coolant mixture | Naturally Aspirated | PSI EDC Burr Ridge | LPSIBM0045569 | Mobile Part 1048 | 1.1 | g/kW-hr |  |  | 0.01 | g/kW-hr |  |  | 0.14 | g/kW-hr | 1 | Steady-State Multiplicative |  | 1.914 |  | 1.914 |  | 2.929 | 1.1 | [5 empty] | 0.4 | 20.6 |  |  | 0.8 | 831.54 |  |  | 2019-05-02 21:51 | 2020-01-01
Industrial-Irrigation Services, Inc. | INR | LINRB09.1CSE | 2020 | Standard | 5000 Hours / 7 Years |  |  | Yes | Yes | No |  | Electronic Compensation | 8 | V | Dual-Fuel (Two or more separate fuel sources, separate combustion) | Natural Gas | 1048 D2 | Carburetor | Y | 8L, 9.1L | 166 | 2800 | 4-Stroke | Overhead | 1 | 1 | Yes | Heated | Yes | Water/Coolant mixture | Naturally Aspirated | Woodward Engine Lab | LINRBM0050253 | Mobile Part 1048 | 0.24 | g/kW-hr |  |  | 0 | g/kW-hr |  |  | 0.07 | g/kW-hr | 1.591 | Steady-State Multiplicative |  | 1 |  | 1 |  | 2.723 | 0.4 | [5 empty] | 0.2 | 7.9 |  |  | 1.7 | 820 | 0.41 |  | 2020-01-10 12:10 | 2020-02-01
Weichai America Corporation | WCA | NWCAB09.7GNA | 2022 | Standard | 5000 Hours / 7 Years |  |  | No | Yes | Yes | JWCAB09.7GNA | Electronic Compensation | 6 | Inline | Dual-Fuel (Two or more separate fuel sources, separate combustion) | Natural Gas | 1048 D2 | Mixer | Y | 9.7L | 138 | 2200 | 4-Stroke | Overhead | 2 | 2 | Yes | Heated | Yes | Water/Coolant mixture | Naturally Aspirated | Econtrols, Inc. | NWCABM0061391 | Stationary Part 1048 | 0.298 | g/kW-hr |  |  | 0.036 | g/kW-hr |  |  | 0.001 | g/kW-hr | 1.591 | Steady-State Multiplicative |  | 1 |  | 1 |  | 2.723 | 0.5 | [5 empty] | 0.0 | 20.6 |  |  | 0.8 | 814.126 | 0.421 | 0 | 2021-11-17 16:41 | 2022-01-01
KEM Equipment, Inc. | KEM | EKEMB08.0CS1 | 2014 | Standard | 5000 Hours / 7 Years |  |  | Yes | Yes | Yes | DKEMB08.0CS1 | Electronic Compensation | 8 | V | Dual-Fuel (Two or more separate fuel sources, separate combustion) | Natural Gas | 1048 D2 | Mixer | Y | 8L | 125.2 | 2400 | 4-Stroke | Overhead | 1 | 1 | Yes | Heated | Yes | Water/Coolant mixture | Naturally Aspirated | KEM Emission Certificate Test Laboratory | EKEMBM0016091 | Mobile | 0.6 | g/kW-hr |  |  | 0.45 | g/kW-hr |  |  | 0.02 | g/kW-hr | 1.591 | Steady-State Multiplicative |  | 1 |  | 1 |  | 2.723 | 1.0 | [5 empty] | 0.5 | 20.6 |  |  | 0.8 | 797 |  |  | 2013-08-21 15:07 | 2014-01-01
Westport Power Inc. | WSP | HWSPB02.4LSI | 2017 | Standard | 5000 Hours / 7 Years |  |  | Yes | Yes | Yes | DWSPB02.4LSI | Electronic Compensation | 4 | Inline | Dual-Fuel (Two or more separate fuel sources, separate combustion) | Natural Gas | 1048 D2 | Sequential Multiport Injection | Y | 2.4L | 52.6 | 2800 | 4-Stroke | Overhead | 2 | 2 | Yes | Heated | Yes | Water/Coolant mixture | Naturally Aspirated | Electronic Micro Systems | HWSPBM0031259 | Mobile Part 1048 | 0.31 | g/kW-hr |  |  | 0 | g/kW-hr |  |  | 0.01 | g/kW-hr | 1.29 | Steady-State Multiplicative |  | 0 |  | 0 |  | 0.12 | 0.4 | [5 empty] | 0.1 | 20.6 |  |  | 0.8 | 693 | 0.36 |  | 2016-09-30 14:44 | 2017-01-01
Generac Power Systems, Inc. | GNX | DGNXB02.42L2 | 2013 | Standard | Alternative Useful Life | 0 | Part 90 phase 1 does not require a useful life period | No | No | Yes | CGNXB02.42L2 | Electronic Compensation | 4 | Inline | Single Fuel | LPG/Propane | G2 | Mixer | Y | 2.4L | 63.8 | 3600 | 4-Stroke | Overhead | 1 | 1 | Yes | Heated | Yes | Water/Coolant mixture | Naturally Aspirated | Intertek Carnot Emission Services | DGNXBM0011398 | Stationary | 0.9 | g/kW-hr | 0.15 | g/kW-hr |  |  |  |  | 0.64 | g/kW-hr | 1 | Steady-State Multiplicative |  | 1 |  |  |  | 1 | 1 |  |  |  |  | 0.8 |  | 519 |  |  | 13.4 |  |  |  | 2012-10-30 14:41 | 2012-12-14
Power Solutions International, Inc. | PSI | LPSIB04.32ED | 2020 | Standard |  |  |  | No | Yes | Yes | GPSIB04.32ED | Electronic Compensation | 6 | V | Dual-Fuel (Two or more separate fuel sources, separate combustion) | Natural Gas | G2 | Mixer | Y | 4.3L | 61.3 | 1800 | 4-Stroke | Overhead | 1 | 1 | Yes | Heated | Yes | Water/Coolant mixture | Naturally Aspirated | Electronic Microsystems | LPSIBM0045592 | Part 90 Phase 1 | 22.02 | g/kW-hr |  |  | 0.128 | g/kW-hr |  |  | 8.12 | g/kW-hr | 0 | Steady-State Additive |  | 0 |  | 0 |  | 0 | 22.0 | [5 empty] | 8.2 | 519 |  |  | 13.4 | 677.7 | 1.25 |  | 2019-05-02 23:14 | 2020-01-01
Bucks Engines | BKS | CBKSB05.7MCE | 2012 | Standard | 5000 Hours / 7 Years |  |  | Yes | Yes | Yes | BBKSB05.7MCE | Electronic Compensation | 8 | V | Single Fuel | LPG/Propane | Part 1048 Transient | Mixer | Y | 5.7L | 118.5 | 3000 | 4-Stroke | Overhead | 1 | 1 | Yes | Heated | Yes | Water/Coolant mixture | Naturally Aspirated | Carnot Emission Services | CBKSBM0005956 | Mobile | 0.39 | g/kW-hr | 0.08 | g/kW-hr |  |  |  |  | 0.08 | g/kW-hr | 2.201 | Transient Multiplicative |  | 1 |  |  |  | 1.994 | 0.9 |  |  |  |  | 0.2 |  | 4.4 |  |  | 2.7 | 931 |  |  | 2011-10-19 14:34 | 2011-12-01
Industrial-Irrigation Services, Inc. | INR | PINRB06.2CSE | 2023 | Standard | 5000 Hours / 7 Years |  |  | Yes | Yes | Yes | KINRB06.2CSE | Electronic Compensation | 8 | V | Dual-Fuel (Two or more separate fuel sources, separate combustion) | Natural Gas | 1048 D2 | Carburetor | Y | 5.7L, 6.2L | 151 | 3000 | 4-Stroke | Overhead | 1 | 1 | Yes | Heated | Yes | Water/Coolant mixture | Naturally Aspirated | Woodward Engine Lab | PINRBM0068382 | Stationary Part 1048 | 0.11 | g/kW-hr |  |  | 0.06 | g/kW-hr |  |  | 0.05 | g/kW-hr | 1.591 | Steady-State Multiplicative |  | 1 |  | 1 |  | 2.723 | 0.2 | [5 empty] | 0.2 | 7.9 |  |  | 1.7 | 833 | 0.1 |  | 2022-12-15 16:50 | 2023-01-01
Power Solutions International, Inc. | PSI | RPSIB04.3GLP | 2024 | Standard | 5000 Hours / 7 Years |  |  | No | No | Yes | GPSIB04.3GLP | Electronic Compensation | 6 | V | Dual-Fuel (Two or more separate fuel sources, separate combustion) | Gasoline (as defined in 1065.710) | 1048 D2 | Multiport Injection | Y | 4.3L | 99.3 | 3000 | 4-Stroke | Overhead | 1 | 1 | Yes | Heated | Yes | Water/Coolant mixture | Naturally Aspirated | Electronic Microsystems | RPSIBM0069726 | Mobile Part 1048 | 0.636 | g/kW-hr | 0.016 | g/kW-hr |  |  |  |  | 0.095 | g/kW-hr | 1 | Steady-State Multiplicative |  | 1.914 |  | 1.914 |  | 2.929 | 0.6 |  |  |  |  | 0.3 |  | 20.6 |  |  | 0.8 | 913.3 | 0.002 |  | 2023-04-15 11:54 | 2024-01-01
Power Solutions International, Inc. | PSI | KPSIB14.6NGP | 2019 | Standard | Alternative Useful Life | 8760 | Alternative useful life is equivalent to the basic mechanical engine warranty in hours. | No | Yes | Yes | APWRB14.6NGP | Electronic Compensation | 8 | V | Dual-Fuel (Two or more separate fuel sources, separate combustion) | LPG/Propane | 1048 D2 | Mixer | Y | 14.6L | 335 | 1800 | 4-Stroke | Overhead | 1 | 1 | Yes | Heated | Yes | Water/Coolant mixture | Turbocharged | Intertek Carnot Emission Services | KPSIBM0044974 | Stationary Part 1048 | 0.151 | g/kW-hr | 0.059 | g/kW-hr |  |  |  |  | 0.038 | g/kW-hr | 0.145 | Steady-State Additive |  | 0.025 |  | 0.025 |  | 0.307 | 0.3 |  |  |  |  | 0.4 |  | 4.4 |  |  | 2.7 | 952.04 |  |  | 2019-03-18 23:26 | 2019-03-20
Engine Distributors, Inc. | EDI | REDIB07.3WSG | 2024 | Standard | 5000 Hours / 7 Years |  |  | Yes | Yes | Yes | PEDIB07.3WSG | Electronic Compensation | 8 | V | Dual-Fuel (Two or more separate fuel sources, separate combustion) | LPG/Propane | 1048 D2 | Mixer | Y | 7.3L | 171 | 3600 | 4-Stroke | Overhead | 1 | 1 | Yes | Heated | Yes | Water/Coolant mixture | Naturally Aspirated | EControls, Inc | REDIBM0076811 | Stationary Part 1048 | 0.646 | g/kW-hr | 0.017 | g/kW-hr |  |  |  |  | 0.077 | g/kW-hr | 1.591 | Steady-State Multiplicative |  | 1 |  | 1 |  | 2.723 | 1.0 |  |  |  |  | 0.2 |  | 20.6 |  |  | 0.8 | 830 | 0.009 | 0.007 | 2024-05-09 15:12 | 2024-01-01
KEM Equipment, Inc. | KEM | KKEMB05.7ULE | 2019 | Standard | 5000 Hours / 7 Years |  |  | Yes | Yes | Yes | AKEMB05.7ULE | Electronic Compensation | 8 | V | Dual-Fuel (Two or more separate fuel sources, separate combustion) | LPG/Propane | 1048 D2 | Sequential Multiport Injection | Y | 5.7L | 112.6 | 2650 | 4-Stroke | Overhead | 1 | 1 | Yes | Heated | Yes | Water/Coolant mixture | Naturally Aspirated | KEM Emission Certificate Test Laboratory | KKEMBM0043264 | Mobile Part 1048 | 0.94 | g/kW-hr | 0.13 | g/kW-hr |  |  |  |  | 0.04 | g/kW-hr | 1.591 | Steady-State Multiplicative |  | 1 |  | 1 |  | 2.723 | 1.5 |  |  |  |  | 0.2 |  | 20.6 |  |  | 0.8 | 915 |  |  | 2018-11-05 17:34 | 2019-01-01
Weichai America Corporation | WCA | KWCAB12.5GTA | 2019 | Standard | 5000 Hours / 7 Years |  |  | Yes | Yes | Yes | JWCAB12.5GTA | Electronic Compensation | 6 | Inline | Dual-Fuel (Two or more separate fuel sources, separate combustion) | LPG/Propane | 1048 D2 | Mixer | Y | 12.5L | 299 | 2200 | 4-Stroke | Overhead | 2 | 2 | Yes | Heated | Yes | Water/Coolant mixture | Turbocharged | Econtrols, Inc. | KWCABM0041027 | Mobile Part 1048 | 1.183 | g/kW-hr | 0.015 | g/kW-hr | 0.005 | g/kW-hr |  |  | 0.167 | g/kW-hr | 1.591 | Steady-State Multiplicative |  | 1 |  | 1 |  | 2.723 | 1.9 |  |  |  |  | 0.5 | 0.5 | 20.6 |  |  | 0.8 | 1086.245 | 0.011 | 0.013 | 2018-08-14 12:06 | 2019-01-01
Power Solutions International, Inc. | PSI | JPSIB5.70NGP | 2018 | Standard | 5000 Hours / 7 Years |  |  | No | Yes | Yes | APSIB5.70NGP | Electronic Compensation | 8 | V | Dual-Fuel (Two or more separate fuel sources, separate combustion) | Gasoline (as defined in 1065.710) | 1048 D2 | Sequential Multiport Injection | Y | 5.7L | 132.8 | 3000 | 4-Stroke | Overhead | 1 | 1 | Yes | Heated | Yes | Water/Coolant mixture | Naturally Aspirated | Electronic Microsystems | JPSIBM0034538 | Mobile Part 1048 | 0.432 | g/kW-hr | 0.015 | g/kW-hr |  |  |  |  | 0.008 | g/kW-hr | 1 | Steady-State Multiplicative |  | 4.719 |  | 4.719 |  | 1.933 | 0.4 |  |  |  |  | 0.1 |  | 4.4 |  |  | 2.7 | 1176.2 | 0 |  | 2017-05-25 13:06 | 2018-01-01
Zenith Power Products | ZPP | LZPPB08.8TAC | 2020 | Standard | 5000 Hours / 7 Years |  |  | Yes | Yes | Yes | EZPPB08.8TAC | Electronic Compensation | 6 | Inline | Dual-Fuel (Two or more separate fuel sources, separate combustion) | Natural Gas | ISO D-1 | Carburetor | Y | 8.8L | 211 | 1800 | 4-Stroke | Overhead | 1 | 1 | Yes | Heated | Yes | Water/Coolant mixture | Turbocharged | Zenith Power Products | LZPPBM0049676 | Part 60 Subpart JJJJ Table 1 | 0.61 | g/Hp-hr |  |  |  |  | 0.01 | g/Hp-hr | 0.19 | g/Hp-hr | 1.591 | Steady-State Multiplicative |  | 1 |  |  | 1 | 2.723 | 1.0 |  |  | 0.0 | 0.5 |  |  | 2 | 0.7 | 1 |  | 500 | 0.98 |  | 2019-12-03 19:19 | 2020-01-01
Global Component Technologies Corporation | NFX | MNFXB04.546D | 2021 | Standard | 5000 Hours / 7 Years |  |  | No | No | Yes | ANSXB04.546D | Electronic Compensation | 6 | Inline | Dual-Fuel (Two or more separate fuel sources, separate combustion) | LPG/Propane | C2 | Throttle Body Injection | Y | 4.5L, 4.5L | 71.4 | 2450 | 4-Stroke | Overhead | 2 | 2 | Yes | Heated | Yes | Water/Coolant mixture | Naturally Aspirated | SGS North America Inc. (NRSI Test Lab) | MNFXBM0050359 | Mobile Part 1048 | 0.83 | g/kW-hr | 0.16 | g/kW-hr |  |  |  |  | 0.06 | g/kW-hr | 1.686 | Steady-State Multiplicative |  | 1.084 |  |  |  | 1.808 | 1.4 |  |  |  |  | 0.3 |  | 20.6 |  |  | 0.8 |  |  |  | 2020-01-22 23:33 | 2021-01-01
Kubota Corporation | KBX | EKBXB02.5HFA | 2014 | Standard | 5000 Hours / 7 Years |  |  | No | No | No |  | Electronic Compensation | 4 | Inline | Dual-Fuel (Two or more separate fuel sources, separate combustion) | Gasoline (as defined in 1065.710) | 1048 D2 | Multiport Injection | Y | 2.5L | 43.1 | 2700 | 4-Stroke | Overhead | 1 | 1 | Yes | Heated | Yes | Water/Coolant mixture | Naturally Aspirated | Kubota Japan | EKBXBM0018203 | Stationary | 1.15 | g/kW-hr | 0.03 | g/kW-hr |  |  |  |  | 0.01 | g/kW-hr | 3.394 | Steady-State Multiplicative |  | 1.575 |  | 1.575 |  | 17.093 | 3.9 |  |  |  |  | 0.2 |  | 20.6 |  |  | 0.8 | 1184 | 0.013 | 0 | 2013-12-24 19:55 | 2014-03-01
Engine Distributors, Inc. | EDI | JEDIB06.2RSG | 2018 | Standard | 5000 Hours / 7 Years |  |  | Yes | No | No |  | Electronic Compensation | 8 | V | Dual-Fuel (Two or more separate fuel sources, separate combustion) | LPG/Propane | 1048 D2 | Mixer | Y | 6.2L | 146 | 3600 | 4-Stroke | Overhead | 1 | 1 | Yes | Heated | Yes | Water/Coolant mixture | Naturally Aspirated | EControls, Inc | JEDIBM0037731 | Mobile Part 1048 | 0.43 | g/kW-hr | 0.03 | g/kW-hr |  |  |  |  | 0.04 | g/kW-hr | 1.591 | Steady-State Multiplicative |  | 1 |  | 1 |  | 2.723 | 0.7 |  |  |  |  | 0.1 |  | 20.6 |  |  | 0.8 | 887 | 0.02 | 0.01 | 2017-11-03 18:47 | 2017-11-06
Flat Water Energy | ORH | LORHB06.8FFE | 2020 | Standard | 5000 Hours / 7 Years |  |  | Yes | Yes | Yes | KORHB06.8FFE | Electronic Compensation | 10 | V | Single Fuel | Ethanol (>10% Alcohol Blend) | 1048 D2 | Multiport Injection | Y | 6.8L | 131 | 3000 | 4-Stroke | Overhead | 1 | 1 | Yes | Heated | Yes | Water/Coolant mixture | Naturally Aspirated | Sobotka Engineering, Inc | LORHBM0049740 | Stationary Part 1048 | 0.2813 | g/kW-hr | [6 empty] | 0.05685 | g/kW-hr | 1.591 | Steady-State Multiplicative | [5 empty] | 2.723 | 0.4 | [6 empty] | 11.1 | [6 empty] | 2019-12-06 09:31 | 2020-01-01
Generac Power Systems, Inc. | GNX | PGNXB21.92C4 | 2023 | Standard | 5000 Hours / 7 Years |  |  | Yes | No | Yes | MGNXB21.92C4 | Electronic Compensation | 12 | V | Single Fuel | Natural Gas | 1048 D2 | Mixer | Y | 21.9L | 466.8 | 1800 | 4-Stroke | Overhead | 1 | 1 | Yes | Heated | Yes | Water/Coolant mixture | Turbocharged | The Waukesha Facility (HQ) | PGNXBM0068834 | Mobile Part 1048 | 1.28 | g/kW-hr |  |  | 0 | g/kW-hr |  |  | 0.04 | g/kW-hr | 1.591 | Steady-State Multiplicative |  | 1 |  | 1 |  | 2.723 | 2.0 | [5 empty] | 0.1 | 4.4 |  |  | 2.7 | 641 | 0.66 | 0.02 | 2023-01-19 12:14 | 2023-01-19
KEM Equipment, Inc. | KEM | HKEMB05.7ULE | 2017 | Standard | 5000 Hours / 7 Years |  |  | Yes | Yes | Yes | AKEMB05.7ULE | Electronic Compensation | 8 | V | Dual-Fuel (Two or more separate fuel sources, separate combustion) | Natural Gas | Part 1048 Transient | Sequential Multiport Injection | Y | 5.7L | 98.2 | 2650 | 4-Stroke | Overhead | 1 | 1 | Yes | Heated | Yes | Water/Coolant mixture | Naturally Aspirated | KEM Emission Certificate Test Laboratory | HKEMBM0030865 | Mobile Part 1048 | 2.5 | g/kW-hr |  |  | 0.03 | g/kW-hr |  |  | 0.02 | g/kW-hr | 2.201 | Transient Multiplicative |  | 1 |  | 1 |  | 1.994 | 5.5 | [5 empty] | 0.1 | 20.6 |  |  | 0.8 | 968 |  |  | 2016-09-15 19:32 | 2017-01-01
Power Solutions International, Inc. | PSI | KPSIB8.10TNP | 2019 | Standard | Alternative Useful Life | 8760 | Alternative useful life is equivalent to the basic mechanical engine warranty in hours. | No | Yes | Yes | APWRB8.10TNP | Electronic Compensation | 6 | Inline | Dual-Fuel (Two or more separate fuel sources, separate combustion) | LPG/Propane | 1048 D2 | Mixer | Y | 8.1L | 182 | 2000 | 4-Stroke | Overhead | 1 | 1 | Yes | Heated | Yes | Water/Coolant mixture | Turbocharged | Intertek Carnot Emission Services | KPSIBM0044912 | Stationary Part 1048 | 0.525 | g/kW-hr | 0.094 | g/kW-hr |  |  |  |  | 0.013 | g/kW-hr | 0.145 | Steady-State Additive |  | 0.025 |  | 0.025 |  | 0.307 | 0.7 |  |  |  |  | 0.4 |  | 4.4 |  |  | 2.7 | 808.4 |  |  | 2019-03-18 20:49 | 2019-03-20
KEM Equipment, Inc. | KEM | CKEMB05.7EP0 | 2012 | Standard | 5000 Hours / 7 Years |  |  | Yes | Yes | Yes | AKEMB05.7EP0 | Electronic Compensation | 8 | V | Single Fuel | LPG/Propane | ISO D-1 | Mixer | Y | 5.7L | 95.4 | 2800 | 4-Stroke | Overhead | 1 | 1 | Yes | Heated | Yes | Water/Coolant mixture | Naturally Aspirated | KEM Emission Certificate Test Laboratory | CKEMBM0008406 | Stationary | 35.5 | g/kW-hr | 1.51 | g/kW-hr |  |  |  |  | 9.79 | g/kW-hr | 0 | Steady-State Additive |  | 0 |  |  |  | 0 | 36 |  |  |  |  | 11.3 |  | 519 |  |  | 13.4 | 758 |  |  | 2012-02-09 14:26 | 2012-02-15
Zenith Power Products | ZPP | KZPPB04.4P44 | 2019 | Standard | 5000 Hours / 7 Years |  |  | Yes | Yes | Yes | 8ZPPB04.4P44 | Electronic Compensation | 6 | Inline | Dual-Fuel (Two or more separate fuel sources, separate combustion) | LPG/Propane | Part 1048 Transient | Carburetor | Y | 4.4L | 100 | 3000 | 4-Stroke | Overhead | 1 | 1 | Yes | Heated | Yes | Water/Coolant mixture | Naturally Aspirated | Electronic MicroSystems, LLC | KZPPBM0043512 | Mobile Part 1048 | 0.29 | g/kW-hr | 0.03 | g/kW-hr |  |  |  |  | 0.09 | g/kW-hr | 2.201 | Transient Multiplicative |  | 1 |  |  |  | 1.994 | 0.6 |  |  |  |  | 0.2 |  | 4.4 |  |  | 2.7 |  |  |  | 2018-11-10 15:09 | 2019-01-01
Power Solutions International, Inc. | PSI | PPSIB21.9NGP | 2023 | Standard | Alternative Useful Life | 8760 | Alternative useful life is equivalent to the basic mechanical engine warranty in hours. | No | Yes | Yes | DPWRB21.9NGP | Electronic Compensation | 12 | V | Dual-Fuel (Two or more separate fuel sources, separate combustion) | Natural Gas | 1048 D2 | Mixer | Y | 21.9L | 515 | 1800 | 4-Stroke | Overhead | 1 | 1 | Yes | Heated | Yes | Water/Coolant mixture | Turbocharged | Electronic Microsystems | PPSIBM0072804 | Mobile Part 1048 | 0.153 | g/kW-hr |  |  | 0.003 | g/kW-hr |  |  | 0.174 | g/kW-hr | 0.145 | Steady-State Additive |  | 0.025 |  | 0.025 |  | 0.307 | 0.3 | [5 empty] | 0.5 | 4.4 |  |  | 2.7 | 646.5 | 0.428 |  | 2023-09-21 08:32 | 2023-10-05
Engine Distributors, Inc. | EDI | HEDIB03.7CSG | 2017 | Standard | 5000 Hours / 7 Years |  |  | Yes | Yes | Yes | FEDIB03.7CSG | Electronic Compensation | 6 | V | Dual-Fuel (Two or more separate fuel sources, separate combustion) | Natural Gas | 1048 D2 | Mixer | Y | 2.5L | 88 | 3200 | 4-Stroke | Overhead | 2 | 2 | Yes | Heated | Yes | Water/Coolant mixture | Naturally Aspirated | EControls, Inc | HEDIBM0030568 | Mobile Part 1048 | 0.33 | g/kW-hr |  |  | 0.08 | g/kW-hr |  |  | 0 | g/kW-hr | 1.591 | Steady-State Multiplicative |  | 0 |  | 0 |  | 0.08 | 0.5 | [5 empty] | 0.2 | 20.6 |  |  | 0.8 | 690 |  |  | 2016-09-01 17:30 | 2017-01-01
Zenith Power Products | ZPP | LZPPB05.7NAS | 2020 | Standard | 5000 Hours / 7 Years |  |  | Yes | Yes | Yes | GZPPB05.7NAS | Electronic Compensation | 8 | V | Dual-Fuel (Two or more separate fuel sources, separate combustion) | Natural Gas | ISO D-1 | Mixer | Y | 5.7L | 102 | 2600 | 4-Stroke | Overhead | 1 | 1 | Yes | Heated | Yes | Water/Coolant mixture | Naturally Aspirated | Zenith Power Products | LZPPBM0049627 | Part 60 Subpart JJJJ Table 1 | 0.2 | g/Hp-hr |  |  |  |  | 0 | g/Hp-hr | 0.01 | g/Hp-hr | 1.591 | Steady-State Multiplicative |  | 1 |  |  | 1 | 2.723 | 0.3 |  |  | 0.0 | 0.0 |  |  | 2 | 0.7 | 1 |  | 361 | 0.05 |  | 2019-12-03 18:13 | 2020-01-01
KEM Equipment, Inc. | KEM | KKEMB05.7ULE | 2019 | Standard | 5000 Hours / 7 Years |  |  | Yes | Yes | Yes | AKEMB05.7ULE | Electronic Compensation | 8 | V | Dual-Fuel (Two or more separate fuel sources, separate combustion) | Natural Gas | Part 1048 Transient | Sequential Multiport Injection | Y | 5.7L | 98.2 | 2650 | 4-Stroke | Overhead | 1 | 1 | Yes | Heated | Yes | Water/Coolant mixture | Naturally Aspirated | KEM Emission Certificate Test Laboratory | KKEMBM0043268 | Mobile Part 1048 | 2.5 | g/kW-hr |  |  | 0.03 | g/kW-hr |  |  | 0.02 | g/kW-hr | 2.201 | Transient Multiplicative |  | 1 |  | 1 |  | 1.994 | 5.5 | [5 empty] | 0.1 | 20.6 |  |  | 0.8 | 968 |  |  | 2018-11-05 17:34 | 2019-01-01
Zenith Power Products | ZPP | MZPPB08.8NAS | 2021 | Standard | 5000 Hours / 7 Years |  |  | Yes | Yes | Yes | EZPPB08.8NAS | Electronic Compensation | 6 | Inline | Dual-Fuel (Two or more separate fuel sources, separate combustion) | Natural Gas | 1048 D2 | Mixer | Y | 8.8L | 134 | 2200 | 4-Stroke | Overhead | 1 | 1 | Yes | Heated | Yes | Water/Coolant mixture | Naturally Aspirated | Zenith Power Products | MZPPBM0056108 | Mobile Part 1048 | 0.29 | g/kW-hr |  |  | 0 | g/kW-hr |  |  | 0.03 | g/kW-hr | 1.591 | Steady-State Multiplicative |  | 1 |  | 1 |  | 2.723 | 0.5 | [5 empty] | 0.1 | 4.4 |  |  | 2.7 | 856 | 0.3 |  | 2020-12-14 20:42 | 2021-01-01
Woodward, Inc. | WGC | DWGCB02.4HMC | 2013 | Standard | 5000 Hours / 7 Years |  |  | Yes | Yes | Yes | BWGCB02.4HMC | Electronic Compensation | 4 | Inline | Dual-Fuel (Two or more separate fuel sources, separate combustion) | LPG/Propane | C2 | Mixer | Y | 2.4L | 48.7 | 2600 | 4-Stroke | Overhead | 1 | 1 | Yes | Heated | Yes | Water/Coolant mixture | Naturally Aspirated | Electronic MicroSystems, LLC | DWGCBM0014234 | Mobile | 0.03 | g/kW-hr | 0.03 | g/kW-hr |  |  |  |  | 0 | g/kW-hr | 0 | Steady-State Additive |  | 0.03 |  |  |  | 0.02 | 0.0 |  |  |  |  | 0.1 |  | 20.6 |  |  | 0.8 | 994 |  |  | 2013-04-01 13:37 | 2013-04-03
Cummins Inc. | CEX | JCEXB05.9ALB | 2018 | Standard | 5000 Hours / 7 Years |  |  | No | No | Yes | GCEXB05.9ALB | Electronic Compensation | 6 | Inline | Dual-Fuel (Two or more separate fuel sources, separate combustion) | Natural Gas | ISO D-1 | Mixer | Y | 5.9L | 123.8 | 1800 | 4-Stroke | Overhead | 1 | 1 | Yes | Heated | Yes | Water/Coolant mixture | Turbocharged | Cummins Power Generation | JCEXBM0042337 | Part 60 Subpart JJJJ Table 1 | 0.91 | g/Hp-hr |  |  |  |  | 0.28 | g/Hp-hr | 1.49 | g/Hp-hr | 0.14 | Steady-State Additive |  |  |  |  | 0.04 | 0 | 1.0 |  |  | 0.3 | 1.5 |  |  | 4 | 1 | 2 |  |  |  |  | 2018-10-04 14:55 | 2018-10-05
Power Solutions International, Inc. | PSI | LPSIB39.2NGP | 2020 | Standard | Alternative Useful Life | 8760 | Alternative useful life is equivalent to the basic mechanical engine warranty in hours. | No | Yes | Yes | KPSIB39.2NGP | Electronic Compensation | 12 | V | Dual-Fuel (Two or more separate fuel sources, separate combustion) | Natural Gas | 1048 D2 | Mixer | Y | 39.2L | 952 | 1800 | 4-Stroke | Overhead | 2 | 2 | Yes | Heated | Yes | Water/Coolant mixture | Turbocharged | Excel Engineering | LPSIBM0050097 | Mobile Part 1048 | 0.377 | g/kW-hr |  |  | 0.026 | g/kW-hr |  |  | 0.047 | g/kW-hr | 0.145 | Steady-State Additive |  | 0.025 |  | 0.025 |  | 0.307 | 0.5 | [5 empty] | 0.4 | 4.4 |  |  | 2.7 | 564.6 | 0.633 | 0.001 | 2019-12-27 12:50 | 2020-01-01
Global Component Technologies Corporation | NFX | PNFXB02.548E | 2023 | Standard | 5000 Hours / 7 Years |  |  | No | No | Yes | NNFXB02.548E | Electronic Compensation | 4 | Inline | Dual-Fuel (Two or more separate fuel sources, separate combustion) | LPG/Propane | Part 1048 Transient | Throttle Body Injection | Y | 2.5L | 46 | 2700 | 4-Stroke | Overhead | 2 | 2 | Yes | Heated | Yes | Water/Coolant mixture | Naturally Aspirated | SGS North America Inc. (NRSI Test Lab) | PNFXBM0070507 | Mobile Part 1048 | 3.49 | g/kW-hr | 0.2 | g/kW-hr |  |  |  |  | 0.07 | g/kW-hr | 1.05 | Transient Multiplicative |  | 1 |  |  |  | 1.13 | 3.7 |  |  |  |  | 0.3 |  | 20.6 |  |  | 0.8 | 936.56 |  |  | 2023-06-07 23:20 | 2023-01-01
Generac Power Systems, Inc. | GNX | DGNXB08.92NN | 2013 | Standard | Alternative Useful Life | 0 | Phase 1 Engine | No | No | Yes | CGNXB08.92NN | No Compensation Required | 8 | V | Single Fuel | Natural Gas | G2 | Mixer | N | 8.9L | 93.93 | 1800 | 4-Stroke | Overhead | 1 | 1 | No |  | No | Water/Coolant mixture | Naturally Aspirated | The Waukesha Facility (HQ) | DGNXBM0013909 | Stationary | 55.2 | g/kW-hr | 1.27 | g/kW-hr |  |  |  |  | 5.24 | g/kW-hr | 1 | Steady-State Multiplicative |  | 1 |  |  |  | 1 | 55 |  |  |  |  | 6.5 |  | 519 |  |  | 13.4 | 564 |  |  | 2013-03-07 16:12 | 2013-04-01
Industrial Engines Ltd. | IDS | EIDSB04.9IEL | 2014 | Standard | 5000 Hours / 7 Years |  |  | Yes | Yes | Yes | AIDSB04.9IEL | Electronic Compensation | 6 | Inline | Single Fuel | Natural Gas | ISO D-1 | Mixer | Y | 4.9L | 33.7 | 2400 | 4-Stroke | Overhead | 1 | 1 | Yes | Heated | Yes | Water/Coolant mixture | Naturally Aspirated | Olson-EcoLogic Engine Testing Laboratories | EIDSBM0015548 | Stationary | 2.4 | g/kW-hr |  |  | 0.87 | g/kW-hr |  |  | 1.13 | g/kW-hr | 1.25 | Steady-State Additive |  |  |  | 0.02 |  | 0.2 | 3.7 | [5 empty] | 2.2 | 4.4 |  |  | 2.7 | 730 |  |  | 2013-07-17 18:44 | 2014-01-01
KEM Equipment, Inc. | KEM | PKEMB08.0WHG | 2023 | Standard | 5000 Hours / 7 Years |  |  | Yes | Yes | Yes | FKEMB08.0WHG | Electronic Compensation | 8 | V | Dual-Fuel (Two or more separate fuel sources, separate combustion) | Natural Gas | 1048 D2 | Mixer | Y | 8L | 125.3 | 2200 | 4-Stroke | Overhead | 1 | 1 | Yes | Heated | Yes | Water/Coolant mixture | Naturally Aspirated | KEM Emission Certificate Test Laboratory | PKEMBM0066713 | Mobile Part 1048 | 0.21 | g/kW-hr |  |  | 0.26 | g/kW-hr |  |  | 0.01 | g/kW-hr | 1.591 | Steady-State Multiplicative |  | 1 |  | 1 |  | 2.723 | 0.3 | [5 empty] | 0.3 | 20.6 |  |  | 0.8 | 660 | 0.02 |  | 2022-09-26 19:59 | 2023-01-01
Engine Distributors, Inc. | EDI | NEDIB02.5MSG | 2022 | Standard | 5000 Hours / 7 Years |  |  | Yes | No | Yes | CEDIB02.5MSG | Electronic Compensation | 4 | Inline | Dual-Fuel (Two or more separate fuel sources, separate combustion) | Gasoline (as defined in 1065.710) | 1048 D2 | Sequential Multiport Injection | Y | 2.5L | 64.3 | 3200 | 4-Stroke | Overhead | 2 | 2 | Yes | Heated | Yes | Water/Coolant mixture | Naturally Aspirated | Electronic Microsystems Llc | NEDIBM0061720 | Stationary Part 1048 | 0.96 | g/kW-hr | 0.04 | g/kW-hr |  |  |  |  | 0.02 | g/kW-hr |  |  |  | 0 |  | 0 |  | 0.08 | [5 empty] | 0.1 |  | 20.6 |  |  | 0.8 | 958 | 0.01 |  | 2021-11-23 16:43 | 2022-01-01
Zenith Power Products | ZPP | NZPPB01.6GAM | 2022 | Standard | 5000 Hours / 7 Years |  |  | Yes | Yes | Yes | KZPPB01.6GAM | Electronic Compensation | 4 | Inline | Dual-Fuel (Two or more separate fuel sources, separate combustion) | LPG/Propane | 1048 D2 | Carburetor | Y | 1.6L | 37.1 | 4500 | 4-Stroke | Overhead | 2 | 2 | Yes | Heated | Yes | Water/Coolant mixture | Naturally Aspirated | Zenith Power Products 2 | NZPPBM0062102 | Mobile Part 1048 | 1.58 | g/kW-hr | 0.08 | g/kW-hr |  |  |  |  | 0.03 | g/kW-hr | 1.591 | Steady-State Multiplicative |  | 1 |  | 1 |  | 2.723 | 2.5 |  |  |  |  | 0.2 |  | 20.6 |  |  | 0.8 | 664 |  |  | 2021-12-11 16:38 | 2022-01-01
Power Solutions International | PWR | CPWRB18.3NGP | 2012 | Standard | 5000 Hours / 7 Years |  |  | Yes | Yes | Yes | APWRB18.3NGP | Electronic Compensation | 10 | V | Dual-Fuel (Two or more separate fuel sources, separate combustion) | Natural Gas | 1048 D2 | Mixer | Y | 14.6L | 420 | 1800 | 4-Stroke | Overhead | 1 | 1 | Yes | Heated | Yes | Water/Coolant mixture | Turbocharged | Intertek Carnot Emission Services | CPWRBM0006994 | Mobile | 0.19 | g/kW-hr |  |  | 0 | g/kW-hr |  |  | 0.05 | g/kW-hr | 1.591 | Steady-State Multiplicative |  | 1 |  | 1 |  | 2.723 | 0.3 | [5 empty] | 0.1 | 4.4 |  |  | 2.7 |  |  |  | 2011-11-24 08:13 | 2012-01-02
Westport Power Inc. | WSP | HWSPB02.4LSI | 2017 | Standard | 5000 Hours / 7 Years |  |  | Yes | Yes | Yes | DWSPB02.4LSI | Electronic Compensation | 4 | Inline | Dual-Fuel (Two or more separate fuel sources, separate combustion) | Natural Gas | C2 | Sequential Multiport Injection | Y | 2.4L | 52.6 | 2800 | 4-Stroke | Overhead | 2 | 2 | Yes | Heated | Yes | Water/Coolant mixture | Naturally Aspirated | Electronic Micro Systems | HWSPBM0031268 | Mobile Part 1048 | 0.46 | g/kW-hr |  |  | 0.03 | g/kW-hr |  |  | 0.06 | g/kW-hr | 1.29 | Steady-State Multiplicative |  | 0 |  | 0 |  | 0.12 | 0.6 | [5 empty] | 0.2 | 20.6 |  |  | 0.8 | 764 | 1.16 |  | 2016-09-30 14:44 | 2017-01-01
Engine Distributors, Inc. | EDI | EEDIB06.8WSG | 2014 | Standard | 5000 Hours / 7 Years |  |  | Yes | Yes | Yes | AEDIB06.8WSG | Electronic Compensation | 10 | V | Dual-Fuel (Two or more separate fuel sources, separate combustion) | LPG/Propane | C2 | Mixer | Y | 6.8L | 170.7 | 3200 | 4-Stroke | Overhead | 1 | 1 | Yes | Heated | Yes | Water/Coolant mixture | Naturally Aspirated | Intertek Carnot Emission Services | EEDIBM0019472 | Mobile | 0.44 | g/kW-hr | 0.06 | g/kW-hr |  |  |  |  | 0.05 | g/kW-hr | 1.591 | Steady-State Multiplicative |  | 0 |  | 0 |  | 0.08 | 0.7 |  |  |  |  | 0.2 |  | 20.6 |  |  | 0.8 | 894 |  |  | 2014-06-11 18:01 | 2014-07-20
Cummins Inc. | CEX | KCEXB14.0ARB | 2019 | Standard | 5000 Hours / 7 Years |  |  | No | Yes | No |  | Electronic Compensation | 6 | Inline | Dual-Fuel (Two or more separate fuel sources, separate combustion) | Natural Gas | ISO D-1 | Carburetor | Y | 14L | 369 | 1800 | 4-Stroke | Overhead | 2 | 2 | Yes | Heated | Yes | Water/Coolant mixture | Turbocharged | Referenced Test Lab: CRX/2 | KCEXBM0042659 | Part 60 Subpart JJJJ Table 1 | 0.294 | g/Hp-hr |  |  |  |  | 0.024 | g/Hp-hr | 0.067 | g/Hp-hr | 2.666 | Steady-State Multiplicative |  |  |  |  | 4.245 | 1 | 0.8 |  |  | 0.1 | 0.1 |  |  | 2 | 0.7 | 1 |  | 471.157 | 0.63 | 0.011 | 2018-10-12 10:40 | 2018-11-01
Origin Engines | ORG | RORGB10.3ET1 | 2024 | Standard | 5000 Hours / 7 Years |  |  | Yes | Yes | Yes | PORGB10.3ET1 | Electronic Compensation | 8 | V | Dual-Fuel (Two or more separate fuel sources, separate combustion) | LPG/Propane | 1048 D2 | Carburetor | Y | 9.1L, 10.3L | 245 | 1800 | 4-Stroke | Overhead | 1 | 1 | Yes | Heated | Yes | Water/Coolant mixture | Turbocharged | Electronic MicroSystems | RORGBM0074703 | Stationary Part 1048 | 3.68 | g/kW-hr | 0.14 | g/kW-hr |  |  |  |  | 0.09 | g/kW-hr | 1.591 | Steady-State Multiplicative |  | 1 |  | 1 |  | 2.723 | 5.9 |  |  |  |  | 0.4 |  | 20.6 |  |  | 0.8 | 816 | 0 | 0.03 | 2023-12-07 16:54 | 2024-01-01
Discovery Energy, LLC. | KHX | JKHXB2.237NT | 2018 | Standard |  |  |  | No | Yes | Yes | GKHXB2.237NT | No Compensation Required | 4 | Inline | Single Fuel | LPG/Propane | G2 | Throttle Body Injection | Y | 2.2L | 45 | 1800 | 4-Stroke | Overhead | 1 | 1 | Yes | Heated | Yes | Water/Coolant mixture | Turbocharged | Intertek - Carnot Emission Services | JKHXBM0036117 | Part 90 Phase 1 | 115.9 | g/kW-hr | 1.51 | g/kW-hr |  |  |  |  | 1.72 | g/kW-hr | 1 | Steady-State Multiplicative |  | 1 |  | 1 |  | 1 | 115.9 |  |  |  |  | 3.2 |  | 519 |  |  | 13.4 | 635.7 | 0.212 | 0 | 2017-08-25 12:39 | 2017-12-01
Bucks Engines | BKS | CBKSB08.0SCE | 2012 | Standard | 5000 Hours / 7 Years |  |  | Yes | Yes | No |  | Electronic Compensation | 8 | V | Dual-Fuel (Two or more separate fuel sources, separate combustion) | Natural Gas | ISO D-1 | Carburetor | Y | 8L | 159.3 | 3000 | 4-Stroke | Overhead | 1 | 1 | Yes | Heated | Yes | Water/Coolant mixture | Naturally Aspirated | Electronic Microsystems | CBKSBM0005908 | Stationary | 0.23 | g/kW-hr |  |  |  |  | 0 | g/kW-hr | 0.01 | g/kW-hr | 1.591 | Steady-State Multiplicative |  | 1 |  | 1 | 1 | 2.723 | 0.4 |  |  | 0.0 | 0.0 |  |  | 2.7 | 0.9 | 1.3 |  | 684 |  |  | 2011-10-18 16:35 | 2011-10-25
Zenith Power Products | ZPP | CZPPB02.0H20 | 2012 | Standard | 5000 Hours / 7 Years |  |  | Yes | Yes | Yes | 6ZPPB02.0H20 | Electronic Compensation | 4 | Inline | Dual-Fuel (Two or more separate fuel sources, separate combustion) | Gasoline (as defined in 1065.710) | C2 | Sequential Multiport Injection | Y | 2L | 44.4 | 3000 | 4-Stroke | Overhead | 2 | 2 | Yes | Heated | Yes | Water/Coolant mixture | Naturally Aspirated | Intertek-Carnot Emissions Services | CZPPBM0008200 | Mobile | 0.56 | g/kW-hr | 0.03 | g/kW-hr |  |  |  |  | 0.06 | g/kW-hr | 1 | Steady-State Multiplicative |  | 1 |  |  |  | 1 | 0.6 |  |  |  |  | 0.1 |  | 4.4 |  |  | 2.7 |  |  |  | 2012-01-25 14:42 | 2012-02-01
Don Hardy Race Cars, Inc. | DHR | CDHRB08.0STA | 2012 | Standard | 5000 Hours / 7 Years |  |  | Yes | Yes | Yes | ADHRB08.0STA | Electronic Compensation | 8 | V | Dual-Fuel (Two or more separate fuel sources, separate combustion) | Natural Gas | ISO D-1 | Carburetor | Y | 7.4L, 8L | 164 | 2800 | 4-Stroke | Overhead | 1 | 1 | Yes | Heated | Yes | Water/Coolant mixture | Naturally Aspirated | Electronic MicroSystems | CDHRBM0006848 | Stationary | 0.17 | g/kW-hr |  |  |  |  | 0 | g/kW-hr | 0.02 | g/kW-hr | 0.432 | Steady-State Additive |  |  |  |  | 0 | 0.08 | 0.6 |  |  | 0.0 | 0.1 |  |  | 4.4 | 0.9 | 1.3 | 2.7 |  |  |  | 2011-11-23 12:26 | 2012-01-01
Aegis Energy Services LLC | AGN | HAGNB07.4CHP | 2017 | Standard | 5000 Hours / 7 Years |  |  | Yes | Yes | Yes | FAGNB07.4CHP | Electronic Compensation | 8 | V | Single Fuel | Natural Gas | ISO D-1 | Carburetor | Y | 7.4L | 105.1 | 2400 | 4-Stroke | Overhead | 1 | 1 | Yes | Heated | Yes | Water/Coolant mixture | Naturally Aspirated | Electronic MicroSystems | HAGNBM0033421 | Part 60 Subpart JJJJ Table 1 | 0.49 | g/kW-hr |  |  |  |  | 0.01 | g/kW-hr | 0.11 | g/kW-hr | 1.591 | Steady-State Multiplicative |  |  |  |  | 1 | 2.723 | 0.8 |  |  | 0.0 | 0.3 |  |  | 2.7 | 0.9 | 1.3 |  | 689 | 1.25 |  | 2017-01-11 19:36 | 2017-02-01
Engine Distributors, Inc. | EDI | REDIB03.5LSG | 2024 | Standard | 5000 Hours / 7 Years |  |  | Yes | No | Yes | MEDIB03.5LSG | Electronic Compensation | 6 | V | Dual-Fuel (Two or more separate fuel sources, separate combustion) | Natural Gas | 1048 D2 | Mixer | Y | 3.5L | 90.5 | 3600 | 4-Stroke | Overhead | 2 | 2 | Yes | Heated | Yes | Water/Coolant mixture | Naturally Aspirated | Electronic Microsystems Llc | REDIBM0073401 | Stationary Part 1048 | 0.61 | g/kW-hr |  |  | 0.01 | g/kW-hr |  |  | 0.03 | g/kW-hr | 1.591 | Steady-State Multiplicative |  | 1 |  | 1 |  | 2.723 | 1.0 | [5 empty] | 0.1 | 20.6 |  |  | 0.8 | 721 | 0.89 | 0.01 | 2023-10-19 20:15 | 2024-01-01
Global Component Technologies Corporation | NFX | LNFXB02.147D | 2020 | Standard | 5000 Hours / 7 Years |  |  | No | No | Yes | ANSXB02.147D | Electronic Compensation | 4 | Inline | Dual-Fuel (Two or more separate fuel sources, separate combustion) | LPG/Propane | Part 1048 Transient | Throttle Body Injection | Y | 2.1L | 37.3 | 2700 | 4-Stroke | Overhead | 2 | 2 | Yes | Heated | Yes | Water/Coolant mixture | Naturally Aspirated | SGS North America Inc. (NRSI Test Lab) | LNFXBM0048673 | Mobile Part 1048 | 1.36 | g/kW-hr | 0.04 | g/kW-hr |  |  |  |  | 0.09 | g/kW-hr | 2.777 | Transient Multiplicative |  | 1.268 |  |  |  | 1.289 | 3.8 |  |  |  |  | 0.2 |  | 20.6 |  |  | 0.8 | 1143 | 0.03 | 0 | 2019-10-15 19:02 | 2020-01-01
Origin Engines | ORG | DORGB10.3STA | 2013 | Standard | 5000 Hours / 7 Years |  |  | Yes | Yes | Yes | CORGB10.3STA | Electronic Compensation | 8 | V | Dual-Fuel (Two or more separate fuel sources, separate combustion) | Natural Gas | 1048 D2 | Carburetor | Y | 10.3L | 224 | 2800 | 4-Stroke | Overhead | 1 | 1 | Yes | Heated | Yes | Water/Coolant mixture | Naturally Aspirated | Electronic MicroSystems | DORGBM0012860 | Mobile | 0.19 | g/kW-hr |  |  | 0 | g/kW-hr |  |  | 0.01 | g/kW-hr | 1.591 | Steady-State Multiplicative |  | 1 |  | 1 |  | 2.723 | 0.3 | [5 empty] | 0.0 | 20.6 |  |  | 0.8 | 582 | 0.48 |  | 2012-12-18 15:19 | 2013-01-01
IMPCO Technologies, Inc. | Z9X | CZ9XB05.7GPE | 2012 | Standard | Alternative Useful Life | 0 | Nonroad Stationary Emergency Engines 25-130HP have no useful life requirements. | Yes | Yes | Yes | AZ9XB05.7GPE | No Compensation Required | 8 | V | Dual-Fuel (Two or more separate fuel sources, separate combustion) | LPG/Propane | G2 | Carburetor | Y | 5L, 5.7L | 52 | 1800 | 4-Stroke | Overhead | 1 | 1 | Yes | Heated | Yes | Water/Coolant mixture | Naturally Aspirated | GFI | CZ9XBM0005988 | Stationary | 41.9 | g/kW-hr | 2.53 | g/kW-hr |  |  |  |  | 5.83 | g/kW-hr | 0 | Steady-State Additive |  | 0 |  | 0 |  | 0 | 42 |  |  |  |  | 8.4 |  | 519 |  |  | 13.4 |  |  |  | 2011-10-21 14:20 | 2011-11-01
Don Hardy Race Cars, Inc. | DHR | JDHRB08.0STA | 2018 | Standard | 5000 Hours / 7 Years |  |  | Yes | Yes | Yes | ADHRB08.0STA | Electronic Compensation | 8 | V | Dual-Fuel (Two or more separate fuel sources, separate combustion) | Natural Gas | 1048 D2 | Carburetor | Y | 7.4L, 8L | 164 | 2800 | 4-Stroke | Overhead | 1 | 1 | Yes | Heated | Yes | Water/Coolant mixture | Naturally Aspirated | Electronic MicroSystems | JDHRBM0037989 | Mobile Part 1048 | 0.13 | g/kW-hr |  |  | 0 | g/kW-hr |  |  | 0.01 | g/kW-hr | 0.432 | Steady-State Additive |  | 0 |  | 0 |  | 0.08 | 0.6 | [5 empty] | 0.1 | 4.4 |  |  | 2.7 | 734 | 0.05 |  | 2017-11-22 17:43 | 2018-01-01
Kubota Corporation | KBX | RKBXB01.5PFA | 2024 | Standard | 5000 Hours / 7 Years |  |  | No | No | Yes | FKBXB01.5PFA | Electronic Compensation | 4 | Inline | Dual-Fuel (Two or more separate fuel sources, separate combustion) | LPG/Propane | Part 1048 Transient | Mixer | Y | 1.5L | 40.48 | 3607 | 4-Stroke | Overhead | 1 | 1 | Yes | Heated | Yes | Water/Coolant mixture | Naturally Aspirated | Kubota Corporation - Rinkai Plant | RKBXBM0076396 | Mobile Part 1048 | 4.25 | g/kW-hr | 0.03 | g/kW-hr |  |  |  |  | 0.02 | g/kW-hr | 1.54 | Transient Multiplicative |  | 2.354 |  | 2.354 |  | 2.281 | 6.5 |  |  |  |  | 0.1 |  | 20.6 |  |  | 0.8 | 1015 | 0.004 | 0 | 2024-04-12 00:48 | 2024-05-01
Kubota Corporation | KBX | HKBXB01.5PFA | 2017 | Standard | 5000 Hours / 7 Years |  |  | No | No | Yes | FKBXB01.5PFA | Electronic Compensation | 4 | Inline | Dual-Fuel (Two or more separate fuel sources, separate combustion) | LPG/Propane | C2 | Mixer | Y | 1.5L | 40.48 | 3609 | 4-Stroke | Overhead | 1 | 1 | Yes | Heated | Yes | Water/Coolant mixture | Naturally Aspirated | Kubota Japan | HKBXBM0034011 | Mobile Part 1048 | 1.47 | g/kW-hr | 0.08 | g/kW-hr |  |  |  |  | 0 | g/kW-hr | 3.394 | Steady-State Multiplicative |  | 1.575 |  | 1.575 |  | 17.093 | 5.0 |  |  |  |  | 0.1 |  | 20.6 |  |  | 0.8 | 987 | 0.021 | 0 | 2017-03-23 19:42 | 2017-01-01
Engine Distributors, Inc. | EDI | EEDIB02.5MSG | 2014 | Standard | 5000 Hours / 7 Years |  |  | Yes | Yes | Yes | CEDIB02.5MSG | Electronic Compensation | 4 | Inline | Dual-Fuel (Two or more separate fuel sources, separate combustion) | Natural Gas | C2 | Mixer | Y | 2.5L | 57.3 | 3200 | 4-Stroke | Overhead | 2 | 2 | Yes | Heated | Yes | Water/Coolant mixture | Naturally Aspirated | EControls, Inc | EEDIBM0015527 | Mobile | 0.3 | g/kW-hr |  |  | 0.02 | g/kW-hr |  |  | 0 | g/kW-hr | 1.591 | Steady-State Multiplicative |  | 0 |  | 0 |  | 0.08 | 0.5 | [5 empty] | 0.1 | 20.6 |  |  | 0.8 | 799 | 0.11 |  | 2013-07-17 18:18 | 2014-01-01
Global Component Technologies Corporation | NFX | KNFXB02.548D | 2019 | Standard | 5000 Hours / 7 Years |  |  | No | No | Yes | ANSXB02.548D | Electronic Compensation | 4 | Inline | Dual-Fuel (Two or more separate fuel sources, separate combustion) | LPG/Propane | C2 | Throttle Body Injection | Y | 2.5L | 46.8 | 2800 | 4-Stroke | Overhead | 2 | 2 | Yes | Heated | Yes | Water/Coolant mixture | Naturally Aspirated | Nissan Techno Co., Ltd. (NRLSI Test Lab) | KNFXBM0045366 | Mobile Part 1048 | 0.99 | g/kW-hr | 0.28 | g/kW-hr |  |  |  |  | 0 | g/kW-hr | 1.686 | Steady-State Multiplicative |  | 1.084 |  |  |  | 1.808 | 1.7 |  |  |  |  | 0.3 |  | 20.6 |  |  | 0.8 |  |  |  | 2019-04-21 22:31 | 2019-01-01
Tennessee Propulsion Products, LLC | IND | NINDB04.64HV | 2022 | Standard | 5000 Hours / 7 Years |  |  | Yes | Yes | Yes | MINDB04.64HV | Electronic Compensation | 4 | Inline | Dual-Fuel (Two or more separate fuel sources, separate combustion) | LPG/Propane | 1048 D2 | Mixer | Y | 4.6L | 61.5 | 2200 | 4-Stroke | Overhead | 1 | 1 | Yes | Heated | Yes | Water/Coolant mixture | Naturally Aspirated | 5400 OLD MILLINGTON RD. | NINDBM0059755 | Mobile Part 1048 | 1.01 | g/kW-hr | 0.21 | g/kW-hr |  |  |  |  | 0.04 | g/kW-hr | 1.591 | Steady-State Multiplicative |  | 1 |  | 1 |  | 2.723 | 1.6 |  |  |  |  | 0.3 |  | 20.6 |  |  | 0.8 | 792 |  |  | 2021-09-01 22:09 | 2021-11-01
Generac Power Systems, Inc. | GNX | HGNXB08.92C6 | 2017 | Standard | 5000 Hours / 7 Years |  |  | Yes | No | Yes | GGNXB08.92C6 | Electronic Compensation | 8 | V | Dual-Fuel (Two or more separate fuel sources, separate combustion) | LPG/Propane | ISO D-1 | Mixer | Y | 8.9L | 69.19 | 1800 | 4-Stroke | Overhead | 1 | 1 | Yes | Heated | Yes | Water/Coolant mixture | Naturally Aspirated | The Waukesha Facility (HQ) | HGNXBM0034073 | Stationary Part 1048 | 1 | g/kW-hr | 0.13 | g/kW-hr |  |  |  |  | 0.03 | g/kW-hr | 1.591 | Steady-State Multiplicative |  | 1 |  | 1 |  | 2.723 | 1.6 |  |  |  |  | 0.2 |  | 4.4 |  |  | 2.7 | 782 | 0.07 | 0.06 | 2017-03-27 10:34 | 2017-03-31
HD Hyundai Infracore Co., Ltd. | DIC | NDICB03.4PMA | 2022 | Standard | 5000 Hours / 7 Years |  |  | Yes | Yes | Yes | MDICB03.4PMA | No Compensation Required | 4 | Inline | Single Fuel | LPG/Propane | Part 1048 Transient | Mixer | Y | 3.4L | 68 | 2700 | 4-Stroke | Overhead | 2 | 2 | Yes | Heated | Yes | Water/Coolant mixture | Naturally Aspirated | Incheon Test Lab | NDICBM0064647 | Mobile Part 1048 | 0.647 | g/kW-hr | 0.136 | g/kW-hr |  |  |  |  | 0.253 | g/kW-hr | 2.223 | Transient Multiplicative |  | 1.604 |  |  |  | 1.178 | 1.4 |  |  |  |  | 0.5 |  | 20.6 |  |  | 0.8 | 951.3 | 0.037 | 0.005 | 2022-07-05 22:49 | 2022-01-03
Weichai America Corporation | WCA | RWCAB06.7GTA | 2024 | Standard | 5000 Hours / 7 Years |  |  | No | Yes | Yes | JWCAB06.7GTA | Electronic Compensation | 6 | Inline | Dual-Fuel (Two or more separate fuel sources, separate combustion) | Natural Gas | ISO D-1 | Mixer | Y | 6.8L | 150 | 2200 | 4-Stroke | Overhead | 1 | 1 | Yes | Heated | Yes | Water/Coolant mixture | Turbocharged | Econtrols, Inc. | RWCABM0075435 | Part 60 Subpart JJJJ Table 1 | 0.215 | g/Hp-hr |  |  |  |  | 0 | g/Hp-hr | 0 | g/Hp-hr | 1.591 | Steady-State Multiplicative |  | 1 |  | 1 | 1 | 2.723 | 0.3 |  |  | 0.0 | 0.0 |  |  | 2 | 0.7 | 1 |  | 474.927 | 0.002 | 0 | 2024-01-24 16:56 | 2024-02-24
IMPCO Technologies, Inc. | Z9X | CZ9XB02.4GA8 | 2012 | Standard | 5000 Hours / 7 Years |  |  | No | No | Yes | BG9XB02.49NG | No Compensation Required | 4 | Inline | Dual-Fuel (Two or more separate fuel sources, separate combustion) | Gasoline (as defined in 1065.710) | Part 1048 Transient | Multiport Injection | Y | 2.4L | 49 | 3000 | 4-Stroke | Overhead | 1 | 1 | Yes | Heated | Yes | Water/Coolant mixture | Naturally Aspirated | GFI | CZ9XBM0009436 | Mobile | 1.973 | g/kW-hr | 0.024 | g/kW-hr |  |  |  |  | 0.112 | g/kW-hr | 3.336 | Transient Multiplicative |  | 1.392 |  |  |  | 1.73 | 6.6 |  |  |  |  | 0.2 |  | 20.6 |  |  | 0.8 | 1207 |  |  | 2012-05-21 17:15 | 2011-11-28
Power Solutions International | PWR | DPWRB8.10TNP | 2013 | Standard | 5000 Hours / 7 Years |  |  | Yes | Yes | Yes | APWRB8.10TNP | Electronic Compensation | 6 | Inline | Dual-Fuel (Two or more separate fuel sources, separate combustion) | Natural Gas | 1048 D2 | Mixer | Y | 8.1L | 182 | 2000 | 4-Stroke | Overhead | 1 | 1 | Yes | Heated | Yes | Water/Coolant mixture | Turbocharged | Intertek Carnot Emission Services | DPWRBM0012353 | Mobile | 0.299 | g/kW-hr |  |  | 0.049 | g/kW-hr |  |  | 0.01 | g/kW-hr | 1.591 | Steady-State Multiplicative |  | 1 |  | 1 |  | 2.723 | 0.5 | [5 empty] | 0.1 | 4.4 |  |  | 2.7 |  |  |  | 2012-12-04 17:47 | 2013-01-01
Generac Power Systems, Inc. | GNX | KGNXB06.82N1 | 2019 | Standard | 5000 Hours / 7 Years |  |  | Yes | No | Yes | JGNXB06.82N1 | Electronic Compensation | 10 | V | Single Fuel | Natural Gas | ISO D-1 | Mixer | Y | 6.8L | 74.3 | 1800 | 4-Stroke | Overhead | 1 | 1 | Yes | Heated | Yes | Water/Coolant mixture | Naturally Aspirated | Intertek Carnot Emission Services | KGNXBM0040832 | Stationary Part 1048 | 0.61 | g/kW-hr |  |  | 0.04 | g/kW-hr |  |  | 0.01 | g/kW-hr | 1.591 | Steady-State Multiplicative |  |  |  | 1 |  | 2.723 | 1.0 | [5 empty] | 0.1 | 2.7 |  |  | 2.7 | 643 |  |  | 2018-08-06 17:25 | 2018-12-15
Rolls-Royce Solutions America Inc | MDD | KMDDB06.8GBW | 2019 | Standard | 5000 Hours / 7 Years |  |  | Yes | Yes | Yes | FMDDB06.8GBW | Electronic Compensation | 10 | V | Dual-Fuel (Two or more separate fuel sources, separate combustion) | Natural Gas | ISO D-1 | Mixer | Y | 6.8L | 132 | 1800 | 4-Stroke | Overhead | 1 | 1 | Yes | Heated | Yes | Water/Coolant mixture | Turbocharged | Roush Industries - TEST LAB | KMDDBM0041795 | Part 60 Subpart JJJJ Table 1 | 0.18 | g/Hp-hr |  |  |  |  | 0.35 | g/Hp-hr | 0.02 | g/Hp-hr | 1.591 | Steady-State Multiplicative |  |  |  |  | 1 | 2.723 | 0.3 |  |  | 0.4 | 0.1 |  |  | 2 | 0.7 | 1 |  | 433.73 |  |  | 2018-09-10 10:44 | 2019-01-01
Engine Distributors, Inc. | EDI | JEDIB02.5MSG | 2018 | Standard | 5000 Hours / 7 Years |  |  | Yes | Yes | Yes | CEDIB02.5MSG | Electronic Compensation | 4 | Inline | Dual-Fuel (Two or more separate fuel sources, separate combustion) | Natural Gas | 1048 D2 | Mixer | Y | 2.5L | 57.3 | 3200 | 4-Stroke | Overhead | 2 | 2 | Yes | Heated | Yes | Water/Coolant mixture | Naturally Aspirated | EControls, Inc | JEDIBM0035517 | Mobile Part 1048 | 0.3 | g/kW-hr |  |  | 0.03 | g/kW-hr |  |  | 0.01 | g/kW-hr | 1.591 | Steady-State Multiplicative |  | 0 |  | 0 |  | 0.08 | 0.5 | [5 empty] | 0.1 | 20.6 |  |  | 0.8 | 732 | 0.2 |  | 2017-07-25 18:28 | 2018-01-01
Zenith Power Products | ZPP | PZPPB11.8TAC | 2023 | Standard | 5000 Hours / 7 Years |  |  | Yes | Yes | Yes | HZPPB11.8TAC | Electronic Compensation | 6 | Inline | Dual-Fuel (Two or more separate fuel sources, separate combustion) | LPG/Propane | 1048 D2 | Carburetor | Y | 11.8L | 335 | 1800 | 4-Stroke | Overhead | 2 | 2 | Yes | Heated | Yes | Water/Coolant mixture | Turbocharged | Zenith Power Products 2 | PZPPBM0068133 | Stationary Part 1048 | 0.07 | g/kW-hr | 0.05 | g/kW-hr |  |  |  |  | 0 | g/kW-hr | 1.591 | Steady-State Multiplicative |  | 1 |  | 1 |  | 2.723 | 0.1 |  |  |  |  | 0.0 |  | 4.4 |  |  | 2.7 | 537 |  |  | 2022-12-02 11:12 | 2023-01-01
Springfield Remanufacturing Corp. | SPR | GSPRB12.5SCM | 2016 | Standard | 5000 Hours / 7 Years |  |  | Yes | Yes | No |  | Electronic Compensation | 6 | Inline | Dual-Fuel (Two or more separate fuel sources, separate combustion) | Natural Gas | 1048 D2 | Carburetor | Y | 12.5L | 235 | 1900 | 4-Stroke | Overhead | 2 | 2 | Yes | Heated | Yes | Water/Coolant mixture | Turbocharged | SRC Test Lab | GSPRBM0028952 | Mobile Part 1048 | 0.01 | g/kW-hr |  |  | 0.02 | g/kW-hr |  |  | 0 | g/kW-hr | 1.591 | Steady-State Multiplicative |  | 1 |  | 1 |  | 2.723 | 0.0 | [5 empty] | 0.0 | 4.4 |  |  | 2.7 | 410 | 0.26 |  | 2016-04-18 09:30 | 2016-05-02
Weichai America Corporation | WCA | MWCAB04.5WHG | 2021 | Standard | 5000 Hours / 7 Years |  |  | No | Yes | Yes | KWCAB04.5WHG | Electronic Compensation | 4 | Inline | Dual-Fuel (Two or more separate fuel sources, separate combustion) | Natural Gas | ISO D-1 | Mixer | Y | 4.5L | 57.9 | 2200 | 4-Stroke | Overhead | 1 | 1 | Yes | Heated | Yes | Water/Coolant mixture | Naturally Aspirated | Excel Engineering | MWCABM0058796 | Stationary Part 1048 | 5.37 | g/kW-hr |  |  | 0 | g/kW-hr |  |  | 0.19 | g/kW-hr | 1.591 | Steady-State Multiplicative |  | 1 |  | 1 |  | 2.723 | 8.5 | [5 empty] | 0.5 | 20.6 |  |  | 0.8 | 786 | 0.02 | 0 | 2021-07-22 16:58 | 2021-08-20
Engine Distributors, Inc. | EDI | KEDIB02.5EP0 | 2019 | Standard |  |  |  | Yes | Yes | Yes | HEDIB02.5EP0 | Electronic Compensation | 4 | Inline | Single Fuel | LPG/Propane | G2 | Mixer | Y | 2.5L | 78.4 | 3600 | 4-Stroke | Overhead | 2 | 2 | Yes | Heated | Yes | Water/Coolant mixture | Naturally Aspirated | EControls, Inc | KEDIBM0041532 | Part 90 Phase 1 | 40.34 | g/kW-hr | 0.76 | g/kW-hr |  |  |  |  | 8.73 | g/kW-hr | 1 | Steady-State Multiplicative |  | 1 |  |  |  | 1 | 40.3 |  |  |  |  | 9.5 |  | 519 |  |  | 13.4 | 758 |  |  | 2018-08-29 14:36 | 2019-01-01
Engine Distributors, Inc. | EDI | LEDIB02.5FA8 | 2020 | Standard | 5000 Hours / 7 Years |  |  | Yes | No | Yes | KEDIB02.5FA8 | No Compensation Required | 4 | Inline | Dual-Fuel (Two or more separate fuel sources, separate combustion) | LPG/Propane | C2 | Sequential Multiport Injection | Y | 2.5L | 57 | 3000 | 4-Stroke | Overhead | 2 | 2 | Yes | Heated | Yes | Water/Coolant mixture | Naturally Aspirated | Referenced Test Lab: WSP/5 | LEDIBM0047591 | Mobile Part 1048 | 0.382 | g/kW-hr | 0.006 | g/kW-hr |  |  |  |  | 0.102 | g/kW-hr | 3.549 | Steady-State Multiplicative |  | 1 |  |  |  | 2.107 | 1.4 |  |  |  |  | 0.2 |  | 20.6 |  |  | 0.8 | 1145 | 0.001 | 0.183 | 2019-09-05 10:51 | 2020-01-01
Power Solutions International, Inc. | PSI | HPSIB8.10TNP | 2017 | Standard | 5000 Hours / 7 Years |  |  | No | Yes | Yes | APWRB8.10TNP | Electronic Compensation | 6 | Inline | Dual-Fuel (Two or more separate fuel sources, separate combustion) | LPG/Propane | 1048 D2 | Mixer | Y | 8.1L | 182 | 2000 | 4-Stroke | Overhead | 1 | 1 | Yes | Heated | Yes | Water/Coolant mixture | Turbocharged | Intertek Carnot Emission Services | HPSIBM0030664 | Mobile Part 1048 | 0.433 | g/kW-hr | 0.05 | g/kW-hr |  |  |  |  | 0.001 | g/kW-hr | 1.01 | Steady-State Multiplicative |  | 2.798 |  | 2.798 |  | 2.465 | 0.4 |  |  |  |  | 0.1 |  | 4.4 |  |  | 2.7 | 844.93 |  |  | 2016-09-06 10:41 | 2017-01-01
KEM Equipment, Inc. | KEM | MKEMB05.7ULE | 2021 | Standard | 5000 Hours / 7 Years |  |  | Yes | Yes | Yes | AKEMB05.7ULE | Electronic Compensation | 8 | V | Dual-Fuel (Two or more separate fuel sources, separate combustion) | Natural Gas | 1048 D2 | Sequential Multiport Injection | Y | 5.7L | 112.6 | 2650 | 4-Stroke | Overhead | 1 | 1 | Yes | Heated | Yes | Water/Coolant mixture | Naturally Aspirated | KEM Emission Certificate Test Laboratory | MKEMBM0052352 | Mobile Part 1048 | 1.87 | g/kW-hr |  |  | 0.12 | g/kW-hr |  |  | 0.18 | g/kW-hr | 1.591 | Steady-State Multiplicative |  | 1 |  | 1 |  | 2.723 | 3.0 | [5 empty] | 0.6 | 20.6 |  |  | 0.8 | 897 |  |  | 2020-07-16 13:10 | 2021-01-01
Origin Engines | ORG | JORGB06.6STA | 2018 | Standard | 5000 Hours / 7 Years |  |  | Yes | Yes | Yes | HORGB06.6STA | Electronic Compensation | 8 | V | Dual-Fuel (Two or more separate fuel sources, separate combustion) | LPG/Propane | 1048 D2 | Carburetor | Y | 5.7L, 6.2L, 6.6L | 120 | 2700 | 4-Stroke | Overhead | 1 | 1 | Yes | Heated | Yes | Water/Coolant mixture | Naturally Aspirated | Impco's Technologies Canada | JORGBM0037588 | Mobile Part 1048 | 0.41 | g/kW-hr | 0.18 | g/kW-hr |  |  |  |  | 0.27 | g/kW-hr | 1.591 | Steady-State Multiplicative |  | 1 |  | 1 |  | 2.723 | 0.7 |  |  |  |  | 0.9 |  | 4.4 |  |  | 2.7 | 1080 | 0.06 |  | 2017-10-26 17:15 | 2018-01-01
Rolls-Royce Solutions America Inc | MDD | KMDDB06.2GBX | 2019 | Standard |  |  |  | Yes | Yes | Yes | JMDDB06.2GBX | Electronic Compensation | 8 | V | Dual-Fuel (Two or more separate fuel sources, separate combustion) | LPG/Propane | G2 | Mixer | Y | 6.2L | 78 | 1800 | 4-Stroke | Overhead | 1 | 1 | Yes | Heated | Yes | Water/Coolant mixture | Naturally Aspirated | Woodward Rocky Mountain Technology and Innovation Center | KMDDBM0042683 | Part 90 Phase 1 | 31.1 | g/kW-hr | 1.3 | g/kW-hr | 1.3 | g/kW-hr |  |  | 10.3 | g/kW-hr | 1 | Steady-State Multiplicative |  | 1 |  | 1 |  | 1 | 31.1 |  |  |  |  | 11.6 | 11.6 | 519 |  |  | 13.4 | 806.6 |  |  | 2018-10-12 15:06 | 2019-01-01
Weichai America Corporation | WCA | PWCAB12.5GTA | 2023 | Standard | 5000 Hours / 7 Years |  |  | No | Yes | Yes | JWCAB12.5GTA | Electronic Compensation | 6 | Inline | Dual-Fuel (Two or more separate fuel sources, separate combustion) | LPG/Propane | 1048 D2 | Mixer | Y | 12.5L | 299 | 2200 | 4-Stroke | Overhead | 2 | 2 | Yes | Heated | Yes | Water/Coolant mixture | Turbocharged | Econtrols, Inc. | PWCABM0067956 | Mobile Part 1048 | 0.802 | g/kW-hr | 0.011 | g/kW-hr | 0.004 | g/kW-hr |  |  | 0.136 | g/kW-hr | 1.591 | Steady-State Multiplicative |  | 1 |  | 1 |  | 2.723 | 1.3 |  |  |  |  | 0.4 | 0.4 | 20.6 |  |  | 0.8 | 900.01 | 0.006 | 0.011 | 2022-11-18 17:28 | 2023-01-01
Caterpillar Inc. | CPX | RCPXB10.5CTR | 2024 | Standard | Alternative Useful Life | 8000 | Design life as indicated by the Top End UL is 8,000 hours | Yes | Yes | Yes | ECPXB10.5CTR | Electronic Compensation | 6 | Inline | Dual-Fuel (Two or more separate fuel sources, separate combustion) | LPG/Propane | 1048 D2 | Carburetor | Y | 10.5L | 164 | 1800 | 4-Stroke | Overhead | 2 | 2 | Yes | Heated | Yes | Water/Coolant mixture | Turbocharged | Southwest Research Institute | RCPXBM0070323 | Mobile Part 1048 | 1.289 | g/kW-hr | 1.102 | g/kW-hr |  |  |  |  | 0.027 | g/kW-hr | 1.591 | Steady-State Multiplicative |  | 1 |  | 1 |  | 2.723 | 2.1 |  |  |  |  | 1.2 |  | 4.4 |  |  | 2.7 | 877 | 0.053 | 0.003 | 2023-06-01 07:45 | 2023-12-01
Power Solutions International, Inc. | PSI | EPSIB8.10NGP | 2014 | Standard | 5000 Hours / 7 Years |  |  | Yes | No | Yes | BPWRB8.10NGP | Electronic Compensation | 6 | Inline | Dual-Fuel (Two or more separate fuel sources, separate combustion) | Natural Gas | 1048 D2 | Mixer | Y | 8.1L | 122.3 | 2000 | 4-Stroke | Overhead | 1 | 1 | Yes | Heated | Yes | Water/Coolant mixture | Naturally Aspirated | Intertek Carnot Emission Services | EPSIBM0020262 | Mobile | 0.26 | g/kW-hr |  |  | 0.05 | g/kW-hr |  |  | 0.16 | g/kW-hr | 1.591 | Steady-State Multiplicative |  | 1 |  | 1 |  | 2.723 | 0.4 | [5 empty] | 0.5 | 4.4 |  |  | 2.7 |  |  |  | 2014-08-14 07:45 | 2014-01-01
Weichai America Corporation | WCA | MWCAB04.5WHG | 2021 | Standard | 5000 Hours / 7 Years |  |  | No | Yes | Yes | KWCAB04.5WHG | Electronic Compensation | 4 | Inline | Dual-Fuel (Two or more separate fuel sources, separate combustion) | Natural Gas | ISO D-1 | Mixer | Y | 4.5L | 57.9 | 2200 | 4-Stroke | Overhead | 1 | 1 | Yes | Heated | Yes | Water/Coolant mixture | Naturally Aspirated | Excel Engineering | MWCABM0058798 | Stationary Part 1048 | 0.58 | g/kW-hr |  |  | 0.01 | g/kW-hr |  |  | 0 | g/kW-hr | 1.591 | Steady-State Multiplicative |  | 1 |  | 1 |  | 2.723 | 0.9 | [5 empty] | 0.0 | 20.6 |  |  | 0.8 | 661 | 0.1 | 0 | 2021-07-22 16:58 | 2021-08-20
INNIO Waukesha Gas Engines Inc. | DRS | EDRSB115.VHP | 2014 | Standard | Alternative Useful Life | 24000 | Please see Test Report and Maintenance Schedule | Yes | Yes | Yes | DDRSB115.VHP | Electronic Compensation | 12 | V | Dual-Fuel (Two or more separate fuel sources, separate combustion) | Natural Gas | ISO D-1 | Carburetor | Y | 95L, 115L | 1252.8 | 1200 | 4-Stroke | Overhead | 2 | 2 | Yes | Unheated | Yes | Water/Coolant mixture | Turbocharged | CE-Cert | EDRSBM0023270 | Stationary | 0.35 | g/kW-hr |  |  |  |  | 0.01 | g/kW-hr | 0.01 | g/kW-hr | 5.56 | Steady-State Multiplicative |  | 0.02 |  |  | 0.02 | 0.3 | 1.9 |  |  | 0.0 | 0.3 |  |  | 20.6 | 0.9 | 1.3 | 0.8 | 665 | 0.21 |  | 2015-01-26 18:32 | 2015-01-26
Generac Power Systems, Inc. | GNX | EGNXB06.82C3 | 2014 | Standard | 5000 Hours / 7 Years |  |  | Yes | No | Yes | DGNXB06.82C3 | Electronic Compensation | 10 | V | Single Fuel | Natural Gas | ISO D-1 | Mixer | Y | 6.8L | 112.6 | 3600 | 4-Stroke | Overhead | 1 | 1 | Yes | Heated | Yes | Water/Coolant mixture | Naturally Aspirated | Intertek Carnot Emission Services | EGNXBM0016657 | Stationary | 1.83 | g/kW-hr |  |  |  |  | 0.59 | g/kW-hr | 0.02 | g/kW-hr | 1.591 | Steady-State Multiplicative |  |  |  |  | 1 | 2.723 | 2.9 |  |  | 0.6 | 0.1 |  |  | 5.4 | 1.3 | 2.7 |  | 622 |  |  | 2013-09-20 16:10 | 2013-12-01
Power Solutions International, Inc. | PSI | GPSIB8.80EMT | 2016 | Standard | 5000 Hours / 7 Years |  |  | Yes | Yes | Yes | DPSIB8.80EMT | Electronic Compensation | 8 | V | Dual-Fuel (Two or more separate fuel sources, separate combustion) | LPG/Propane | 1048 D2 | Mixer | Y | 8.8L | 203 | 1800 | 4-Stroke | Overhead | 1 | 1 | Yes | Heated | Yes | Water/Coolant mixture | Turbocharged | Electronic Microsystems | GPSIBM0025946 | Stationary Part 1048 | 0.413 | g/kW-hr | 0.049 | g/kW-hr |  |  |  |  | 0.023 | g/kW-hr | 1 | Steady-State Multiplicative |  | 1.914 |  | 1.914 |  | 2.929 | 0.4 |  |  |  |  | 0.2 |  | 4.4 |  |  | 2.7 | 786.2 | 0 |  | 2015-09-14 08:38 | 2016-01-01
KEM Equipment, Inc. | KEM | LKEMB04.0OBD | 2020 | Standard | 5000 Hours / 7 Years |  |  | Yes | Yes | Yes | JKEMB04.0OBD | Electronic Compensation | 4 | Inline | Single Fuel | Natural Gas | 1048 D2 | Multiport Injection | Y | 4L | 42 | 1800 | 4-Stroke | Overhead | 1 | 1 | Yes | Heated | Yes | Water/Coolant mixture | Naturally Aspirated | KEM Emission Certificate Test Laboratory | LKEMBM0048353 | Mobile Part 1048 | 0.87 | g/kW-hr |  |  | 0.16 | g/kW-hr |  |  | 0.01 | g/kW-hr | 1.591 | Steady-State Multiplicative |  |  |  | 1 |  | 2.723 | 1.4 | [5 empty] | 0.2 | 20.6 |  |  | 0.8 | 1062 | 0.23 |  | 2019-10-02 11:39 | 2020-01-01
Arrow Engine Company | ARW | PARWB03.1PNA | 2023 | Standard | 5000 Hours / 7 Years |  |  | Yes | Yes | No |  | Electronic Compensation | 3 | Inline | Dual-Fuel (Two or more separate fuel sources, separate combustion) | Natural Gas | 1048 D2 | Carburetor | Y | 3.1L | 35.9 | 2200 | 4-Stroke | Overhead | 1 | 1 | Yes | Heated | Yes | Water/Coolant mixture | Naturally Aspirated | Woodward | PARWBM0071672 | Mobile Part 1048 | 0.44 | g/kW-hr |  |  | 0.02 | g/kW-hr |  |  | 0.03 | g/kW-hr | 1.591 | Steady-State Multiplicative |  | 1 |  | 1 |  | 2.723 | 0.7 | [5 empty] | 0.1 | 4.4 |  |  | 2.7 | 979 | 1.01 |  | 2023-08-07 17:16 | 2023-08-25
Kubota Corporation | KBX | JKBXB01.5CFA | 2018 | Standard | 5000 Hours / 7 Years |  |  | No | No | Yes | CKBXB01.6CFA | Electronic Compensation | 4 | Inline | Dual-Fuel (Two or more separate fuel sources, separate combustion) | Gasoline (as defined in 1065.710) | Part 1048 Transient | Multiport Injection | Y | 1.5L | 39.2 | 3600 | 4-Stroke | Overhead | 1 | 1 | Yes | Heated | Yes | Water/Coolant mixture | Naturally Aspirated | Intertek | JKBXBM0037404 | Mobile Part 1048 | 1.16 | g/kW-hr | 0.12 | g/kW-hr |  |  |  |  | 0.05 | g/kW-hr | 2.249 | Transient Multiplicative |  | 1 |  | 1 |  | 2.402 | 2.6 |  |  |  |  | 0.2 |  | 20.6 |  |  | 0.8 | 1094 |  |  | 2017-10-23 19:44 | 2018-01-01
Arrow Engine Company | ARW | NARWB06.5PNA | 2022 | Standard | 5000 Hours / 7 Years |  |  | Yes | Yes | No |  | Electronic Compensation | 6 | Inline | Dual-Fuel (Two or more separate fuel sources, separate combustion) | Natural Gas | 1048 D2 | Carburetor | Y | 6.5L | 79 | 1800 | 4-Stroke | Overhead | 1 | 1 | Yes | Heated | Yes | Water/Coolant mixture | Naturally Aspirated | Woodward | NARWBM0065322 | Mobile Part 1048 | 0.24 | g/kW-hr |  |  | 0.06 | g/kW-hr |  |  | 0.47 | g/kW-hr | 1.591 | Steady-State Multiplicative |  | 1 |  | 1 |  | 2.723 | 0.4 | [5 empty] | 1.3 | 4.4 |  |  | 2.7 | 893 | 1.98 |  | 2022-08-04 15:39 | 2022-08-08
Engine Distributors, Inc. | EDI | PEDIB07.3WSG | 2023 | Standard | 5000 Hours / 7 Years |  |  | Yes | Yes | No |  | Electronic Compensation | 8 | V | Dual-Fuel (Two or more separate fuel sources, separate combustion) | LPG/Propane | C2 | Mixer | Y | 7.3L | 171 | 3600 | 4-Stroke | Overhead | 1 | 1 | Yes | Heated | Yes | Water/Coolant mixture | Naturally Aspirated | EControls, Inc | PEDIBM0067534 | Mobile Part 1048 | 0.362 | g/kW-hr | 0.052 | g/kW-hr |  |  |  |  | 0.015 | g/kW-hr | 1.591 | Steady-State Multiplicative |  | 1 |  | 1 |  | 2.723 | 0.6 |  |  |  |  | 0.1 |  | 20.6 |  |  | 0.8 | 849 | 0.023 | 0.009 | 2022-10-27 17:24 | 2023-01-01
KEM Equipment, Inc. | KEM | HKEMB08.0ULE | 2017 | Standard | 5000 Hours / 7 Years |  |  | Yes | Yes | No |  | Electronic Compensation | 8 | V | Single Fuel | LPG/Propane | 1048 D2 | Sequential Multiport Injection | Y | 8L | 183.8 | 2650 | 4-Stroke | Overhead | 1 | 1 | Yes | Heated | Yes | Water/Coolant mixture | Naturally Aspirated | KEM Emission Certificate Test Laboratory | HKEMBM0030092 | Mobile Part 1048 | 1.79 | g/kW-hr | 0.05 | g/kW-hr |  |  |  |  | 0.03 | g/kW-hr | 1.591 | Steady-State Multiplicative |  | 1 |  |  |  | 2.723 | 2.8 |  |  |  |  | 0.1 |  | 20.6 |  |  | 0.8 | 678 |  |  | 2016-08-12 17:11 | 2016-09-19
EMPCO llc | EMP | JEMPB02.5NA8 | 2018 | Standard | 5000 Hours / 7 Years |  |  | No | No | Yes | FZ9XB02.5NA8 | No Compensation Required | 4 | Inline | Single Fuel | LPG/Propane | Part 1048 Transient | Sequential Multiport Injection | Y | 2.1L, 2.5L | 43 | 2700 | 4-Stroke | Overhead | 1 | 1 | Yes | Heated | Yes | Water/Coolant mixture | Naturally Aspirated | IMPCO Canada | JEMPBM0037858 | Mobile Part 1048 | 0.326 | g/kW-hr | 0.002 | g/kW-hr |  |  |  |  | 0.012 | g/kW-hr | 1.134 | Transient Multiplicative |  | 3.386 |  |  |  | 1.005 | 0.4 |  |  |  |  | 0.0 |  | 20.6 |  |  | 0.8 | 1092 | 0 | 0.175 | 2017-11-06 22:11 | 2018-11-21
KEM Equipment, Inc. | KEM | KKEMB05.7ULE | 2019 | Standard | 5000 Hours / 7 Years |  |  | Yes | Yes | Yes | AKEMB05.7ULE | Electronic Compensation | 8 | V | Dual-Fuel (Two or more separate fuel sources, separate combustion) | LPG/Propane | Part 1048 Transient | Sequential Multiport Injection | Y | 5.7L | 112.6 | 2650 | 4-Stroke | Overhead | 1 | 1 | Yes | Heated | Yes | Water/Coolant mixture | Naturally Aspirated | KEM Emission Certificate Test Laboratory | KKEMBM0043266 | Mobile Part 1048 | 2.93 | g/kW-hr | 0.21 | g/kW-hr |  |  |  |  | 0.03 | g/kW-hr | 2.201 | Transient Multiplicative |  | 1 |  | 1 |  | 1.994 | 6.4 |  |  |  |  | 0.3 |  | 20.6 |  |  | 0.8 | 918 |  |  | 2018-11-05 17:34 | 2019-01-01
Weichai America Corporation | WCA | KWCAB04.5WHG | 2019 | Standard | 5000 Hours / 7 Years |  |  | Yes | Yes | No |  | Electronic Compensation | 4 | Inline | Dual-Fuel (Two or more separate fuel sources, separate combustion) | Natural Gas | 1048 D2 | Mixer | Y | 4.5L | 57.9 | 2200 | 4-Stroke | Overhead | 1 | 1 | Yes | Heated | Yes | Water/Coolant mixture | Naturally Aspirated | Excel Engineering | KWCABM0043915 | Mobile Part 1048 | 1.29 | g/kW-hr |  |  | 0 | g/kW-hr |  |  | 0.01 | g/kW-hr | 1.591 | Steady-State Multiplicative |  | 1 |  | 1 |  | 2.723 | 2.1 | [5 empty] | 0.0 | 20.6 |  |  | 0.8 | 794 | 0.05 | 0 | 2018-12-06 17:39 | 2019-01-01
Guascor Energy S.A.U. | GSR | LGSRB24.0240 | 2020 | Standard | Alternative Useful Life | 11200 | The SIEMENS SL Prime Engines when operating on Natural Gas at a maximum rated speed of 1800 RPM require major reconditioning or rebuilding at 11,200 hour intervals. As such, SIEMENS ENGINES SAU suggests that the EPA required minimum useful lifetime of 7 years and 5,000 hours should be increased to 7 years and 11,200 hours. Please see the attached maintenance schedule (IO-G-M-00-061e). | Yes | Yes | Yes | DGSRB24.0240 | Electronic Compensation | 8 | Inline | Single Fuel | Natural Gas | ISO D-1 | Carburetor | Y | 24L | 461 | 1800 | 4-Stroke | Overhead | 2 | 2 | No |  | No | Water/Coolant mixture | Turbocharged | GUASCOR I+D S.A. | LGSRBM0048593 | Part 60 Subpart JJJJ Table 1 | 0.97 | g/Hp-hr |  |  |  |  | 0.22 | g/Hp-hr | 0.91 | g/Hp-hr | 0.14 | Steady-State Additive |  |  |  |  | 0.04 | 0 | 1.1 |  |  | 0.3 | 0.9 |  |  | 2 | 0.7 | 1 |  | 493 |  |  | 2019-10-09 04:29 | 2020-01-01
KEM Equipment, Inc. | KEM | MKEMB04.3CS2 | 2021 | Standard | 5000 Hours / 7 Years |  |  | Yes | Yes | Yes | EKEMB04.3CS2 | Electronic Compensation | 6 | V | Dual-Fuel (Two or more separate fuel sources, separate combustion) | LPG/Propane | 1048 D2 | Mixer | Y | 4.3L | 88.4 | 2650 | 4-Stroke | Overhead | 1 | 1 | Yes | Heated | Yes | Water/Coolant mixture | Naturally Aspirated | KEM Emission Certificate Test Laboratory | MKEMBM0052304 | Mobile Part 1048 | 0.29 | g/kW-hr | 0.11 | g/kW-hr |  |  |  |  | 0.07 | g/kW-hr | 1.591 | Steady-State Multiplicative |  | 1 |  | 1 |  | 2.723 | 0.5 |  |  |  |  | 0.3 |  | 20.6 |  |  | 0.8 | 575 |  |  | 2020-07-15 15:40 | 2020-12-01
INNIO Waukesha Gas Engines Inc. | DRS | RDRSB48.0ESP | 2024 | Standard | 5000 Hours / 7 Years |  |  | Yes | Yes | Yes | PDRSB48.0ESP | No Compensation Required | 16 | V | Single Fuel | Natural Gas | ISO D-1 | Carburetor | Y | 48L | 1180 | 1800 | 4-Stroke | Overhead | 2 | 2 | Yes | Unheated | Yes | Water/Coolant mixture | Turbocharged | Excel Engineering | RDRSBM0073216 | Part 60 Subpart JJJJ Table 1 | 0.059 | g/Hp-hr |  |  |  |  | 0.095 | g/Hp-hr | 0.281 | g/Hp-hr | 3.104 | Steady-State Multiplicative |  |  |  |  | 1.031 | 1 | 0.2 |  |  | 0.1 | 0.3 |  |  | 4 | 1 | 2 |  | 470 | 0.588 | 0.008 | 2023-10-13 12:50 | 2024-01-01
Weichai America Corporation | WCA | MWCAB09.7GTA | 2021 | Standard | 5000 Hours / 7 Years |  |  | No | Yes | Yes | JWCAB09.7GTA | Electronic Compensation | 6 | Inline | Dual-Fuel (Two or more separate fuel sources, separate combustion) | LPG/Propane | 1048 D2 | Mixer | Y | 9.7L | 242 | 2200 | 4-Stroke | Overhead | 2 | 2 | Yes | Heated | Yes | Water/Coolant mixture | Turbocharged | Econtrols, Inc. | MWCABM0055271 | Mobile Part 1048 | 0.654 | g/kW-hr | 0.119 | g/kW-hr | 0.088 | g/kW-hr |  |  | 0.023 | g/kW-hr | 1.591 | Steady-State Multiplicative |  | 1 |  | 1 |  | 2.723 | 1.0 |  |  |  |  | 0.2 | 0.2 | 20.6 |  |  | 0.8 | 841.287 | 0.031 | 0.012 | 2020-11-03 17:09 | 2021-01-01
Power Solutions International, Inc. | PSI | RPSIB5.70NGP | 2024 | Standard | 5000 Hours / 7 Years |  |  | No | Yes | Yes | DPSIB5.70NGP | Electronic Compensation | 8 | V | Dual-Fuel (Two or more separate fuel sources, separate combustion) | Natural Gas | 1048 D2 | Mixer | Y | 5.7L | 118.7 | 3000 | 4-Stroke | Overhead | 1 | 1 | Yes | Heated | Yes | Water/Coolant mixture | Naturally Aspirated | Intertek Carnot Emission Services | RPSIBM0069748 | Mobile Part 1048 | 0.33 | g/kW-hr |  |  | 0.08 | g/kW-hr |  |  | 0 | g/kW-hr | 1 | Steady-State Multiplicative |  | 4.719 |  | 4.719 |  | 1.933 | 0.3 | [5 empty] | 0.4 | 4.4 |  |  | 2.7 | 784.15 | 0.4 |  | 2023-04-16 23:45 | 2024-01-01
KEM Equipment, Inc. | KEM | HKEMB10.3WHG | 2017 | Standard | 5000 Hours / 7 Years |  |  | Yes | Yes | Yes | GKEMB10.3WHG | Electronic Compensation | 8 | V | Dual-Fuel (Two or more separate fuel sources, separate combustion) | Natural Gas | ISO D-1 | Mixer | Y | 10.3L | 163.2 | 2200 | 4-Stroke | Overhead | 1 | 1 | Yes | Heated | Yes | Water/Coolant mixture | Naturally Aspirated | KEM Emission Certificate Test Laboratory | HKEMBM0030953 | Part 60 Subpart JJJJ Table 1 | 0.88 | g/kW-hr |  |  |  |  | 0.09 | g/kW-hr | 0.12 | g/kW-hr | 1.591 | Steady-State Multiplicative |  |  |  |  | 1 | 2.723 | 1.4 |  |  | 0.1 | 0.3 |  |  | 2.7 | 0.9 | 1.3 |  | 538 | 0.04 |  | 2016-09-16 15:12 | 2017-01-01
Kubota Corporation | KBX | KKBXB02.5GFA | 2019 | Standard | 5000 Hours / 7 Years |  |  | No | No | Yes | DKBXB02.5GFA | Electronic Compensation | 4 | Inline | Dual-Fuel (Two or more separate fuel sources, separate combustion) | LPG/Propane | 1048 D2 | Mixer | Y | 2.5L | 44.5 | 2724 | 4-Stroke | Overhead | 1 | 1 | Yes | Heated | Yes | Water/Coolant mixture | Naturally Aspirated | eControls | KKBXBM0042444 | Stationary Part 1048 | 0.26 | g/kW-hr | 0.08 | g/kW-hr |  |  |  |  | 0.01 | g/kW-hr | 1.74 | Steady-State Multiplicative |  | 1.617 |  | 1.617 |  | 4.337 | 0.5 |  |  |  |  | 0.2 |  | 20.6 |  |  | 0.8 | 832 | 0.008 | 0.002 | 2018-10-08 21:08 | 2019-01-01
Power Solutions International, Inc. | PSI | PPSIB8.80NGP | 2023 | Standard | Alternative Useful Life | 8760 | Alternative useful life is equivalent to the basic mechanical engine warranty in hours. | No | Yes | Yes | DPSIB8.80NGP | Electronic Compensation | 8 | V | Dual-Fuel (Two or more separate fuel sources, separate combustion) | Natural Gas | 1048 D2 | Mixer | Y | 8.8L | 183 | 3000 | 4-Stroke | Overhead | 1 | 1 | Yes | Heated | Yes | Water/Coolant mixture | Naturally Aspirated | Electronic Microsystems | PPSIBM0063543 | Mobile Part 1048 | 0.518 | g/kW-hr |  |  | 0 | g/kW-hr |  |  | 0.016 | g/kW-hr | 1 | Steady-State Multiplicative |  | 1.914 |  | 1.914 |  | 2.929 | 0.5 | [5 empty] | 0.0 | 20.6 |  |  | 0.8 | 587.6 | 0.321 |  | 2022-04-16 13:09 | 2023-01-01
Weichai America Corporation | WCA | NWCAB06.7WHG | 2022 | Standard | 5000 Hours / 7 Years |  |  | No | Yes | Yes | HWCAB06.7WHG | Electronic Compensation | 6 | Inline | Dual-Fuel (Two or more separate fuel sources, separate combustion) | LPG/Propane | 1048 D2 | Mixer | Y | 6.7L | 99.5 | 2200 | 4-Stroke | Overhead | 1 | 1 | Yes | Heated | Yes | Water/Coolant mixture | Naturally Aspirated | Econtrols, Inc. | NWCABM0061180 | Mobile Part 1048 | 0.81 | g/kW-hr | 0.13 | g/kW-hr |  |  |  |  | 0.01 | g/kW-hr | 1.591 | Steady-State Multiplicative |  | 1 |  | 1 |  | 2.723 | 1.3 |  |  |  |  | 0.2 |  | 20.6 |  |  | 0.8 | 874 | 0.04 | 0.01 | 2021-11-05 12:13 | 2022-01-01
Global Component Technologies Corporation | NFX | DNFXB04.546D | 2013 | Standard | 5000 Hours / 7 Years |  |  | No | No | Yes | ANSXB04.546D | Electronic Compensation | 6 | Inline | Dual-Fuel (Two or more separate fuel sources, separate combustion) | California Phase 2 | C2 | Multiport Injection | Y | 4.5L | 71.7 | 2450 | 4-Stroke | Overhead | 2 | 2 | Yes | Heated | Yes | Water/Coolant mixture | Naturally Aspirated | Nissan Techno Co., Ltd. (NRLSI Test Lab) | DNFXBM0013883 | Mobile | 2.55 | g/kW-hr | 0.36 | g/kW-hr |  |  |  |  | 0 | g/kW-hr | 1.686 | Steady-State Multiplicative |  | 1.084 |  |  |  | 1.808 | 4.3 |  |  |  |  | 0.4 |  | 20.6 |  |  | 0.8 |  |  |  | 2013-03-05 18:19 | 2013-04-01
Cummins Inc. | CEX | DCEXB06.8GDC | 2013 | Standard | 1000 Hours / 5 Years |  |  | No | No | Yes | BCEXB06.8GDC | Electronic Compensation | 10 | V | Dual-Fuel (Two or more separate fuel sources, separate combustion) | Natural Gas | 1048 D2 | Carburetor | Y | 6.8L | 91.6 | 1800 | 4-Stroke | Overhead | 1 | 1 | Yes | Heated | Yes | Water/Coolant mixture | Naturally Aspirated | Cummins Power Generation | DCEXBM0011486 | Stationary | 75.73 | g/kW-hr | 1.82 | g/kW-hr |  |  |  |  | 7.47 | g/kW-hr | 0 | Steady-State Additive |  | 0 |  |  |  | 0 | 75.7 | [6 empty] | 519 |  |  | 13.4 |  |  |  | 2012-11-01 13:47 | 2013-01-01
Zenith Power Products | ZPP | LZPPB06.4NAS | 2020 | Standard | 5000 Hours / 7 Years |  |  | Yes | Yes | Yes | FZPPB06.4NAS | Electronic Compensation | 6 | Inline | Dual-Fuel (Two or more separate fuel sources, separate combustion) | LPG/Propane | 1048 D2 | Mixer | Y | 6.4L | 74 | 2300 | 4-Stroke | Overhead | 2 | 2 | Yes | Heated | Yes | Water/Coolant mixture | Naturally Aspirated | Zenith Power Products | LZPPBM0049639 | Mobile Part 1048 | 0.14 | g/kW-hr | 0.02 | g/kW-hr |  |  |  |  | 0.01 | g/kW-hr | 1.591 | Steady-State Multiplicative |  | 1 |  | 1 |  | 2.723 | 0.2 |  |  |  |  | 0.0 |  | 4.4 |  |  | 2.7 | 804 | 0 |  | 2019-12-03 18:46 | 2020-01-01
Weichai America Corporation | WCA | RWCAB16.7GTA | 2024 | Standard | 5000 Hours / 7 Years |  |  | No | Yes | Yes | PWCAB16.7GTA | Electronic Compensation | 8 | V | Dual-Fuel (Two or more separate fuel sources, separate combustion) | Natural Gas | 1048 D2 | Mixer | Y | 12.5L | 461 | 1800 | 4-Stroke | Overhead | 2 | 2 | Yes | Heated | Yes | Water/Coolant mixture | Turbocharged | Excel Engineering | RWCABM0073761 | Mobile Part 1048 | 0.125 | g/kW-hr | 0.233 | g/kW-hr | 0 | g/kW-hr |  |  | 0.014 | g/kW-hr | 1.591 | Steady-State Multiplicative |  | 1 |  | 1 |  | 2.723 | 0.2 |  |  |  |  | 0.3 | 0.0 | 20.6 |  |  | 0.8 | 643.737 | 0.247 | 0.001 | 2023-11-03 16:36 | 2024-01-01
Generac Power Systems, Inc. | GNX | CGNXB08.92C2 | 2012 | Standard | 5000 Hours / 7 Years |  |  | Yes | No | No |  | Electronic Compensation | 8 | V | Single Fuel | LPG/Propane | 1048 D2 | Mixer | Y | 8.9L | 117.58 | 1800 | 4-Stroke | Overhead | 1 | 1 | Yes | Heated | Yes | Water/Coolant mixture | Naturally Aspirated | The Waukesha Facility (HQ) | CGNXBM0011375 | Stationary | 0.18 | g/kW-hr | 0.04 | g/kW-hr |  |  |  |  | 0.11 | g/kW-hr | 1.591 | Steady-State Multiplicative |  | 1 |  |  |  | 2.723 | 0.3 |  |  |  |  | 0.3 |  | 4.4 |  |  | 2.7 | 733 |  |  | 2012-10-29 11:22 | 2012-11-16
EMPCO llc | EMP | JEMPB02.4BBB | 2018 | Standard | 5000 Hours / 7 Years |  |  | No | No | Yes | AECNB2.40BBB | No Compensation Required | 4 | Inline | Dual-Fuel (Two or more separate fuel sources, separate combustion) | LPG/Propane | Part 1048 Transient | Carburetor | Y | 2.4L | 57.5 | 3000 | 4-Stroke | Overhead | 2 | 2 | Yes | Heated | Yes | Water/Coolant mixture | Naturally Aspirated | EControls | JEMPBM0042350 | Mobile Part 1048 | 0.86 | g/kW-hr | 0.07 | g/kW-hr |  |  |  |  | 0.08 | g/kW-hr | 1.552 | Transient Multiplicative |  | 1 |  |  |  | 1 | 1.3 |  |  |  |  | 0.2 |  | 20.6 |  |  | 0.8 |  |  |  | 2018-10-04 17:37 | 2018-01-22
Chongqing Panda Machinery Co., Ltd. | CPM | RCPMB.998BBB | 2024 | Standard |  |  |  | Yes | Yes | No |  | Electronic Compensation | 4 | Inline | Dual-Fuel (Two or more separate fuel sources, separate combustion) | LPG/Propane | G2 | Throttle Body Injection | Y | 1L | 24.5 | 3600 | 4-Stroke | Overhead | 2 | 2 | Yes | Heated | Yes | Water/Coolant mixture | Naturally Aspirated | Dajiang | RCPMBM0077534 | Part 1054 Phase 1 Class II | 149.3 | g/kW-hr |  |  | 3.44 | g/kW-hr |  |  | 3.24 | g/kW-hr | 1 | Steady-State Multiplicative |  |  |  | 1 |  | 1 | 149 | [5 empty] | 6.7 | 519 |  |  | 13.4 | 689.8 |  |  | 2024-07-01 04:23 | 2024-08-01
Generac Power Systems, Inc. | GNX | FGNXB01.62NL | 2015 | Standard | Alternative Useful Life | 0 | Part 90 phase 1 does not require a useful life period | No | No | Yes | EGNXB01.62NL | No Compensation Required | 4 | Inline | Single Fuel | LPG/Propane | G2 | Mixer | N | 1.6L | 36 | 3600 | 4-Stroke | Overhead | 1 | 1 | No |  | No | Water/Coolant mixture | Naturally Aspirated | Intertek Carnot Emission Services | FGNXBM0023563 | Part 90 Phase 1 | 78.8 | g/kW-hr | 1.33 | g/kW-hr |  |  |  |  | 6.47 | g/kW-hr | 1 | Steady-State Multiplicative |  | 1 |  |  |  | 1 | 79 |  |  |  |  | 7.8 |  | 519 |  |  | 13.4 |  |  |  | 2015-03-09 17:06 | 2015-03-20
Rolls-Royce Solutions America Inc | MDD | DMDDB06.8GBX | 2013 | Standard | 1000 Hours / 5 Years |  |  | Yes | Yes | No |  | Electronic Compensation | 10 | V | Dual-Fuel (Two or more separate fuel sources, separate combustion) | Natural Gas | G2 | Mixer | Y | 6.8L | 89.4 | 1800 | 4-Stroke | Overhead | 1 | 1 | Yes | Heated | Yes | Water/Coolant mixture | Naturally Aspirated | Roush Industries - TEST LAB | DMDDBM0013495 | Stationary | 40.9 | g/kW-hr |  |  | 1.32 | g/kW-hr |  |  | 8.78 | g/kW-hr | 1 | Steady-State Multiplicative |  |  |  | 1 |  | 1 | 41 | [5 empty] | 10.1 | 519 |  |  | 13.4 | 586.75 |  |  | 2013-01-25 17:26 | 2013-03-01
Power Solutions International, Inc. | PSI | RPSIB31.8NGP | 2024 | Standard | Alternative Useful Life | 8760 | Alternative useful life is equivalent to the basic mechanical engine warranty in hours. | No | Yes | Yes | JPSIB31.8NGP | Electronic Compensation | 12 | V | Dual-Fuel (Two or more separate fuel sources, separate combustion) | Natural Gas | 1048 D2 | Mixer | Y | 31.8L | 720 | 1800 | 4-Stroke | Overhead | 2 | 2 | Yes | Heated | Yes | Water/Coolant mixture | Turbocharged | Intertek AR | RPSIBM0072835 | Mobile Part 1048 | 0.768 | g/kW-hr |  |  | 0 | g/kW-hr |  |  | 0.063 | g/kW-hr | 0.145 | Steady-State Additive |  | 0.025 |  | 0.025 |  | 0.307 | 0.9 | [5 empty] | 0.4 | 4.4 |  |  | 2.7 | 679.16 | 1.79 | 0.012 | 2023-09-21 09:16 | 2024-01-01
KEM Equipment, Inc. | KEM | CKEMB08.1CS1 | 2012 | Standard | 5000 Hours / 7 Years |  |  | Yes | Yes | Yes | BKEMB08.1CN1 | Electronic Compensation | 8 | V | Dual-Fuel (Two or more separate fuel sources, separate combustion) | Natural Gas | ISO D-1 | Mixer | Y | 8.1L | 129.4 | 2400 | 4-Stroke | Overhead | 1 | 1 | Yes | Heated | Yes | Water/Coolant mixture | Naturally Aspirated | KEM Emission Certificate Test Laboratory | CKEMBM0006702 | Stationary | 0.53 | g/kW-hr |  |  |  |  | 0.07 | g/kW-hr | 0.04 | g/kW-hr | 1.591 | Steady-State Multiplicative |  | 1 |  |  | 1 | 2.723 | 0.8 |  |  | 0.1 | 0.1 |  |  | 7.9 | 0.9 | 1.3 | 1.7 | 612 |  |  | 2011-11-20 14:49 | 2012-01-01
Engine Distributors, Inc. | EDI | KEDIB03.7CSG | 2019 | Standard | 5000 Hours / 7 Years |  |  | Yes | Yes | Yes | FEDIB03.7CSG | Electronic Compensation | 6 | V | Dual-Fuel (Two or more separate fuel sources, separate combustion) | LPG/Propane | 1048 D2 | Mixer | Y | 2.5L | 88 | 3200 | 4-Stroke | Overhead | 2 | 2 | Yes | Heated | Yes | Water/Coolant mixture | Naturally Aspirated | EControls, Inc | KEDIBM0041171 | Mobile Part 1048 | 0.32 | g/kW-hr | 0.03 | g/kW-hr |  |  |  |  | 0.08 | g/kW-hr | 1.591 | Steady-State Multiplicative |  | 0 |  | 0 |  | 0.08 | 0.5 |  |  |  |  | 0.2 |  | 20.6 |  |  | 0.8 | 741 |  |  | 2018-08-22 17:49 | 2019-01-01
Arrow Engine Company | ARW | PARWB06.5PNA | 2023 | Standard | 5000 Hours / 7 Years |  |  | Yes | Yes | Yes | NARWB06.5PNA | Electronic Compensation | 6 | Inline | Dual-Fuel (Two or more separate fuel sources, separate combustion) | Natural Gas | ISO D-1 | Carburetor | Y | 6.5L | 79 | 1800 | 4-Stroke | Overhead | 1 | 1 | Yes | Heated | Yes | Water/Coolant mixture | Naturally Aspirated | Woodward | PARWBM0068272 | Stationary Part 1048 | 0.77 | g/kW-hr |  |  | 0.43 | g/kW-hr |  |  | 0.44 | g/kW-hr | 1.591 | Steady-State Multiplicative |  | 1 |  | 1 |  | 2.723 | 1.2 | [5 empty] | 1.6 | 4.4 |  |  | 2.7 | 733 | 0.61 |  | 2022-12-09 16:04 | 2023-01-01
Springfield Remanufacturing Corp. | SPR | GSPRB08.0SCM | 2016 | Standard | 5000 Hours / 7 Years |  |  | Yes | Yes | Yes | FSPRB08.0SCM | Electronic Compensation | 8 | V | Dual-Fuel (Two or more separate fuel sources, separate combustion) | LPG/Propane | 1048 D2 | Carburetor | Y | 7.4L, 8L | 164 | 2800 | 4-Stroke | Overhead | 1 | 1 | Yes | Heated | Yes | Water/Coolant mixture | Naturally Aspirated | Electronic MicroSystems | GSPRBM0027459 | Mobile Part 1048 | 0.17 | g/kW-hr | 0.02 | g/kW-hr |  |  |  |  | 0.01 | g/kW-hr | 0.432 | Steady-State Additive |  | 0 |  | 0 |  | 0.08 | 0.6 |  |  |  |  | 0.1 |  | 4.4 |  |  | 2.7 | 813 | 0 |  | 2015-11-23 17:21 | 2016-01-01
Weichai America Corporation | WCA | MWCAB12.5GTA | 2021 | Standard | 5000 Hours / 7 Years |  |  | No | Yes | Yes | JWCAB12.5GTA | Electronic Compensation | 6 | Inline | Dual-Fuel (Two or more separate fuel sources, separate combustion) | Natural Gas | ISO D-1 | Mixer | Y | 12.5L | 350 | 2200 | 4-Stroke | Overhead | 2 | 2 | Yes | Heated | Yes | Water/Coolant mixture | Turbocharged | Excel Engineering | MWCABM0055290 | Part 60 Subpart JJJJ Table 1 | 0.68 | g/Hp-hr |  |  |  |  | 0 | g/Hp-hr | 0.237 | g/Hp-hr | 1.591 | Steady-State Multiplicative |  | 1 |  | 1 | 1 | 2.723 | 1.1 |  |  | 0.0 | 0.6 |  |  | 2 | 0.7 | 1 |  | 465 | 0.068 | 0.004 | 2020-11-03 17:17 | 2021-01-01
Caterpillar Inc. | CPX | FCPXB10.5CTR | 2015 | Standard | Alternative Useful Life | 8000 | Design life as indicated by the Top End UL is 8,000 hours | Yes | Yes | Yes | ECPXB10.5CTR | Electronic Compensation | 6 | Inline | Dual-Fuel (Two or more separate fuel sources, separate combustion) | Natural Gas | ISO D-1 | Carburetor | Y | 10.5L | 156 | 1800 | 4-Stroke | Overhead | 2 | 2 | Yes | Heated | Yes | Water/Coolant mixture | Turbocharged | Southwest Research Institute | FCPXBM0021619 | Stationary | 0.06 | g/Hp-hr |  |  |  |  | 0.012 | g/Hp-hr | 0.022 | g/Hp-hr | 1.591 | Steady-State Multiplicative |  | 1 |  |  | 1 | 2.723 | 0.1 |  |  | 0.0 | 0.1 |  |  | 2 | 0.7 | 1 | 2.7 |  |  |  | 2014-10-17 11:58 | 2015-01-01
Power Solutions International, Inc. | PSI | MPSIB8.80NGP | 2021 | Standard | 5000 Hours / 7 Years |  |  | No | Yes | Yes | DPSIB8.80NGP | Electronic Compensation | 8 | V | Dual-Fuel (Two or more separate fuel sources, separate combustion) | Natural Gas | 1048 D2 | Mixer | Y | 8.8L | 183 | 3000 | 4-Stroke | Overhead | 1 | 1 | Yes | Heated | Yes | Water/Coolant mixture | Naturally Aspirated | Electronic Microsystems | MPSIBM0054371 | Mobile Part 1048 | 0.422 | g/kW-hr |  |  | 0.001 | g/kW-hr |  |  | 0.025 | g/kW-hr | 1 | Steady-State Multiplicative |  | 1.914 |  | 1.914 |  | 2.929 | 0.4 | [5 empty] | 0.1 | 20.6 |  |  | 0.8 | 630.3 | 0.116 |  | 2020-10-05 09:04 | 2021-01-01
Engine Distributors, Inc. | EDI | SEDIB07.3TCP | 2025 | Standard | 5000 Hours / 7 Years |  |  | Yes | No | No |  | Electronic Compensation | 8 | V | Dual-Fuel (Two or more separate fuel sources, separate combustion) | Natural Gas | 1048 D2 | Mixer | Y | 7.3L | 153 | 2200 | 4-Stroke | Overhead | 1 | 1 | Yes | Heated | Yes | Water/Coolant mixture | Turbocharged | EControls, Inc | SEDIBM0077134 | Mobile Part 1048 | 0.198 | g/kW-hr |  |  | 0.002 | g/kW-hr |  |  | 0.009 | g/kW-hr | 1.591 | Steady-State Multiplicative |  | 1 |  | 1 |  | 2.723 | 0.3 | [5 empty] | 0.0 | 20.6 |  |  | 0.8 | 643 |  |  | 2024-06-04 13:01 | 2024-09-01
Chongqing Panda Machinery Co., Ltd. | CPM | GCPMB.998AAA | 2016 | Standard | 1000 Hours / 5 Years |  |  | Yes | Yes | Yes | FCPMB.998AAA | No Compensation Required | 4 | Inline | Dual-Fuel (Two or more separate fuel sources, separate combustion) | LPG/Propane | G2 | Mixer | Y | 1L | 24.5 | 3600 | 4-Stroke | Overhead | 2 | 2 | Yes | Heated | Yes | Water/Coolant mixture | Naturally Aspirated | Carnot Emission Services Inc | GCPMBM0028439 | Part 90 Phase 1 | 25.3 | g/kW-hr |  |  | 0.71 | g/kW-hr |  |  | 2.8 | g/kW-hr | 1 | Steady-State Multiplicative |  |  |  | 1 |  | 1 | 25 | [5 empty] | 3.5 | 519 |  |  | 13.4 | 1061.3 |  |  | 2016-01-27 20:03 | 2016-02-15
Zenith Power Products | ZPP | JZPPB02.8P28 | 2018 | Standard | 5000 Hours / 7 Years |  |  | Yes | Yes | Yes | 8ZPPB02.8P28 | Electronic Compensation | 4 | Inline | Dual-Fuel (Two or more separate fuel sources, separate combustion) | Gasoline (as defined in 1065.710) | Part 1048 Transient | Sequential Multiport Injection | Y | 2.8L | 60 | 3200 | 4-Stroke | Overhead | 1 | 1 | Yes | Heated | Yes | Water/Coolant mixture | Naturally Aspirated | Electronic MicroSystems, LLC | JZPPBM0038345 | Mobile Part 1048 | 0.63 | g/kW-hr | 0.07 | g/kW-hr |  |  |  |  | 0.02 | g/kW-hr | 2.201 | Transient Multiplicative |  | 1 |  |  |  | 1.994 | 1.4 |  |  |  |  | 0.1 |  | 4.4 |  |  | 2.7 |  |  |  | 2017-12-07 18:22 | 2018-01-01
Graham Ford Power Products | GRH | EGRHB06.8CNG | 2014 | Standard | 1000 Hours / 5 Years |  |  | Yes | Yes | No |  | No Compensation Required | 10 | V | Single Fuel | Natural Gas | G2 | Mixer | N | 6.8L | 96.78 | 2400 | 4-Stroke | Overhead | 1 | 1 | No |  | No | Water/Coolant mixture | Naturally Aspirated | Roush Certification | EGRHBM0014464 | Stationary | 61.11 | g/kW-hr |  |  | 1.25 | g/kW-hr |  |  | 7.57 | g/kW-hr | 1 | Steady-State Multiplicative |  |  |  | 1 |  | 1 | 61 | [5 empty] | 8.8 | 519 |  |  | 13.4 | 697 |  |  | 2013-04-19 11:21 | 2013-04-24
Cummins Inc. | CEX | FCEXB14.0HDA | 2015 | Standard | 5000 Hours / 7 Years |  |  | No | Yes | Yes | ACEXB14.0HDA | Electronic Compensation | 6 | Inline | Single Fuel | Natural Gas | ISO D-1 | Carburetor | Y | 8.3L, 8.9L, 14L | 191 | 1800 | 4-Stroke | Overhead | 1 | 1 | Yes | Heated | Yes | Water/Coolant mixture | Turbocharged | Cummins Technical Center | FCEXBM0023756 | Part 60 Subpart JJJJ Table 1 | 0.5 | g/Hp-hr |  |  |  |  | 0.02 | g/Hp-hr | 0.3 | g/Hp-hr | 2.666 | Steady-State Multiplicative |  |  |  |  | 4.245 | 1 | 1.3 |  |  | 0.1 | 0.3 |  |  | 2 | 0.7 | 1 |  |  |  |  | 2015-04-01 09:18 | 2015-01-01
Global Component Technologies Corporation | NFX | NNFXB02.147D | 2022 | Standard | 5000 Hours / 7 Years |  |  | No | No | Yes | BNFXB02.147D | Electronic Compensation | 4 | Inline | Dual-Fuel (Two or more separate fuel sources, separate combustion) | LPG/Propane | Part 1048 Transient | Throttle Body Injection | Y | 2.1L | 37.3 | 2700 | 4-Stroke | Overhead | 2 | 2 | Yes | Heated | Yes | Water/Coolant mixture | Naturally Aspirated | Nissan Kohki Co., Ltd. (QA NRLSI Test Lab) | NNFXBM0060015 | Mobile Part 1048 | 0.83 | g/kW-hr | 0 | g/kW-hr |  |  |  |  | 0.26 | g/kW-hr | 2.777 | Transient Multiplicative |  | 1.268 |  |  |  | 1.289 | 2.3 |  |  |  |  | 0.3 |  | 20.6 |  |  | 0.8 |  |  |  | 2021-09-15 04:35 | 2022-01-01
Generac Power Systems, Inc. | GNX | NGNXB14.22N1 | 2022 | Standard | 5000 Hours / 7 Years |  |  | Yes | No | Yes | EGNXB14.22N1 | Electronic Compensation | 6 | Inline | Single Fuel | Natural Gas | ISO D-1 | Mixer | Y | 14.2L | 281 | 1800 | 4-Stroke | Overhead | 1 | 1 | Yes | Heated | Yes | Water/Coolant mixture | Turbocharged | The Waukesha Facility (HQ) | NGNXBM0064874 | Part 60 Subpart JJJJ Table 1 | 0.49 | g/Hp-hr |  |  |  |  | 0 | g/Hp-hr | 0.03 | g/Hp-hr | 1.591 | Steady-State Multiplicative |  |  |  |  | 1 | 2.723 | 0.8 |  |  | 0.0 | 0.1 |  |  | 2 | 0.7 | 1 |  | 408 | 0.1 | 0.039 | 2022-07-19 16:43 | 2022-07-19
Power Solutions International, Inc. | PSI | EPSIB5.70NGP | 2014 | Standard | 5000 Hours / 7 Years |  |  | No | Yes | Yes | APSIB5.70NGP | Electronic Compensation | 8 | V | Dual-Fuel (Two or more separate fuel sources, separate combustion) | Natural Gas | ISO D-1 | Mixer | Y | 5.7L | 118.7 | 3000 | 4-Stroke | Overhead | 1 | 1 | Yes | Heated | Yes | Water/Coolant mixture | Naturally Aspirated | Intertek Carnot Emission Services | EPSIBM0016107 | Stationary | 0.29 | g/kW-hr |  |  |  |  | 0.02 | g/kW-hr | 0 | g/kW-hr | 1 | Steady-State Multiplicative |  |  |  |  | 4.719 | 1.933 | 0.3 |  |  | 0.1 | 0.0 |  |  | 2 | 0.7 | 1 |  | 681.56 |  |  | 2013-08-22 09:46 | 2014-01-01
Engine Distributors, Inc. | EDI | FEDIB06.8WSG | 2015 | Standard | 5000 Hours / 7 Years |  |  | Yes | Yes | Yes | AEDIB06.8WSG | Electronic Compensation | 10 | V | Dual-Fuel (Two or more separate fuel sources, separate combustion) | LPG/Propane | Part 1048 Transient | Mixer | Y | 6.8L | 170.7 | 3200 | 4-Stroke | Overhead | 1 | 1 | Yes | Heated | Yes | Water/Coolant mixture | Naturally Aspirated | Intertek Carnot Emission Services | FEDIBM0021083 | Mobile | 0.51 | g/kW-hr | 0.04 | g/kW-hr |  |  |  |  | 0.11 | g/kW-hr | 2.201 | Transient Multiplicative |  | 0 |  | 0 |  | 0.282 | 1.1 |  |  |  |  | 0.4 |  | 20.6 |  |  | 0.8 | 852 |  |  | 2014-09-23 15:57 | 2015-01-01
Generac Power Systems, Inc. | GNX | JGNXB14.22N1 | 2018 | Standard | 5000 Hours / 7 Years |  |  | Yes | No | Yes | HGNXB14.22N1 | Electronic Compensation | 6 | Inline | Single Fuel | Natural Gas | ISO D-1 | Mixer | Y | 14.2L | 281 | 1800 | 4-Stroke | Overhead | 1 | 1 | Yes | Heated | Yes | Water/Coolant mixture | Turbocharged | The Waukesha Facility (HQ) | JGNXBM0041010 | Part 60 Subpart JJJJ Table 1 | 0.416 | g/Hp-hr |  |  |  |  | 0 | g/Hp-hr | 0.027 | g/Hp-hr | 1.591 | Steady-State Multiplicative |  |  |  |  | 1 | 2.723 | 0.7 |  |  | 0.0 | 0.1 |  |  | 2 | 0.7 | 1 |  | 729 | 0.08 | 0.054 | 2018-08-14 10:46 | 2018-08-14
KEM Equipment, Inc. | KEM | RKEMB05.7WHG | 2024 | Standard | 5000 Hours / 7 Years |  |  | Yes | Yes | Yes | GKEMB05.7WHG | Electronic Compensation | 8 | V | Dual-Fuel (Two or more separate fuel sources, separate combustion) | Natural Gas | 1048 D2 | Mixer | Y | 5.7L | 63.6 | 2200 | 4-Stroke | Overhead | 1 | 1 | Yes | Heated | Yes | Water/Coolant mixture | Naturally Aspirated | KEM Emission Certificate Test Laboratory | RKEMBM0073970 | Mobile Part 1048 | 0.38 | g/kW-hr |  |  | 0.47 | g/kW-hr |  |  | 0.06 | g/kW-hr | 1.591 | Steady-State Multiplicative |  | 1 |  | 1 |  | 2.723 | 0.6 | [5 empty] | 0.6 | 20.6 |  |  | 0.8 | 828 |  |  | 2023-11-08 13:19 | 2024-01-01
Cummins Inc. | CEX | ECEXB06.8GDB | 2014 | Standard | Alternative Useful Life | 1000 | See attached documentation. | No | No | Yes | BCEXB06.8GDB | Electronic Compensation | 10 | V | Dual-Fuel (Two or more separate fuel sources, separate combustion) | Natural Gas | ISO D-1 | Carburetor | Y | 6.8L | 114.3 | 1800 | 4-Stroke | Overhead | 1 | 1 | Yes | Heated | Yes | Water/Coolant mixture | Turbocharged | Cummins Power Generation | ECEXBM0019703 | Stationary | 0.03 | g/Hp-hr |  |  |  |  | 0.04 | g/Hp-hr | 0.04 | g/Hp-hr | 1.12 | Steady-State Additive |  | 0.136 |  |  | 0 | 0.448 | 1.2 |  |  | 0.0 | 1.0 |  |  | 4.4 | 1 | 2 | 2.7 | 598 | 0.371 |  | 2014-07-07 10:47 | 2014-01-01
Flat Water Energy | ORH | LORHB06.8FFE | 2020 | Standard | 5000 Hours / 7 Years |  |  | Yes | Yes | Yes | KORHB06.8FFE | Electronic Compensation | 10 | V | Single Fuel | Ethanol (>10% Alcohol Blend) | C2 | Multiport Injection | Y | 6.8L | 131 | 3000 | 4-Stroke | Overhead | 1 | 1 | Yes | Heated | Yes | Water/Coolant mixture | Naturally Aspirated | Sobotka Engineering, Inc | LORHBM0049739 | Mobile Part 1048 | 0.2813 | g/kW-hr | [6 empty] | 0.05685 | g/kW-hr | 1.591 | Steady-State Multiplicative | [5 empty] | 2.723 | 0.4 | [6 empty] | 11.1 | [6 empty] | 2019-12-06 09:31 | 2020-01-01
Global Component Technologies Corporation | NFX | PNFXB04.546D | 2023 | Standard | 5000 Hours / 7 Years |  |  | No | No | Yes | DNFXB04.546D | Electronic Compensation | 6 | Inline | Dual-Fuel (Two or more separate fuel sources, separate combustion) | LPG/Propane | Part 1048 Transient | Throttle Body Injection | Y | 4.5L, 4.5L | 71.4 | 2450 | 4-Stroke | Overhead | 2 | 2 | Yes | Heated | Yes | Water/Coolant mixture | Naturally Aspirated | SGS North America Inc. (NRSI Test Lab) | PNFXBM0073847 | Mobile Part 1048 | 2.89 | g/kW-hr | 0.03 | g/kW-hr |  |  |  |  | 0.1 | g/kW-hr | 2.777 | Transient Multiplicative |  | 1.268 |  |  |  | 1.289 | 8.0 |  |  |  |  | 0.2 |  | 20.6 |  |  | 0.8 |  |  |  | 2023-11-07 01:33 | 2023-01-01
Power Solutions International, Inc. | PSI | RPSIB18.3NGP | 2024 | Standard | Alternative Useful Life | 8760 | Alternative useful life is equivalent to the basic mechanical engine warranty in hours. | No | Yes | Yes | DPWRB18.3NGP | Electronic Compensation | 10 | V | Dual-Fuel (Two or more separate fuel sources, separate combustion) | LPG/Propane | 1048 D2 | Mixer | Y | 14.6L | 420 | 1800 | 4-Stroke | Overhead | 1 | 1 | Yes | Heated | Yes | Water/Coolant mixture | Turbocharged | Intertek Carnot Emission Services | RPSIBM0072785 | Stationary Part 1048 | 0.2 | g/kW-hr | 0.04 | g/kW-hr |  |  |  |  | 0.06 | g/kW-hr | 0.145 | Steady-State Additive |  | 0.025 |  |  |  | 0.307 | 0.3 |  |  |  |  | 0.4 |  | 4.4 |  |  | 2.7 | 777.32 |  |  | 2023-09-21 08:15 | 2024-01-01
KEM Equipment, Inc. | KEM | GKEMB05.7WHG | 2016 | Standard | 5000 Hours / 7 Years |  |  | Yes | Yes | No |  | Electronic Compensation | 8 | V | Dual-Fuel (Two or more separate fuel sources, separate combustion) | Natural Gas | 1048 D2 | Mixer | Y | 5.7L | 63.6 | 2200 | 4-Stroke | Overhead | 1 | 1 | Yes | Heated | Yes | Water/Coolant mixture | Naturally Aspirated | KEM Emission Certificate Test Laboratory | GKEMBM0028424 | Mobile Part 1048 | 1.23 | g/kW-hr |  |  | 0.3 | g/kW-hr |  |  | 0.06 | g/kW-hr | 1.591 | Steady-State Multiplicative |  | 1 |  | 1 |  | 2.723 | 2.0 | [5 empty] | 0.5 | 20.6 |  |  | 0.8 | 826 |  |  | 2016-01-26 18:56 | 2016-02-01
Engine Distributors, Inc. | EDI | KEDIB06.2RSG | 2019 | Standard | 5000 Hours / 7 Years |  |  | Yes | No | Yes | JEDIB06.2RSG | Electronic Compensation | 8 | V | Dual-Fuel (Two or more separate fuel sources, separate combustion) | LPG/Propane | C2 | Mixer | Y | 6.2L | 146 | 3600 | 4-Stroke | Overhead | 1 | 1 | Yes | Heated | Yes | Water/Coolant mixture | Naturally Aspirated | EControls, Inc | KEDIBM0041629 | Mobile Part 1048 | 0.29 | g/kW-hr | 0.06 | g/kW-hr |  |  |  |  | 0.01 | g/kW-hr | 1.591 | Steady-State Multiplicative |  | 1 |  | 1 |  | 2.723 | 0.5 |  |  |  |  | 0.1 |  | 20.6 |  |  | 0.8 | 862 | 0.03 | 0.01 | 2018-08-30 12:30 | 2019-01-01
Weichai America Corporation | WCA | PWCAB06.7WHG | 2023 | Standard | 5000 Hours / 7 Years |  |  | No | Yes | Yes | HWCAB06.7WHG | Electronic Compensation | 6 | Inline | Dual-Fuel (Two or more separate fuel sources, separate combustion) | Natural Gas | 1048 D2 | Mixer | Y | 6.7L | 99.5 | 2200 | 4-Stroke | Overhead | 1 | 1 | Yes | Heated | Yes | Water/Coolant mixture | Naturally Aspirated | Econtrols, Inc. | PWCABM0067873 | Mobile Part 1048 | 0.41 | g/kW-hr |  |  | 0 | g/kW-hr |  |  | 0.11 | g/kW-hr | 1.591 | Steady-State Multiplicative |  | 1 |  | 1 |  | 2.723 | 0.7 | [5 empty] | 0.3 | 20.6 |  |  | 0.8 | 762 | 0.04 | 0.01 | 2022-11-18 12:06 | 2023-01-01
Power Solutions International, Inc. | PSI | NPSIB5.70NGP | 2022 | Standard | 5000 Hours / 7 Years |  |  | No | Yes | Yes | BPSIB5.70NGP | Electronic Compensation | 8 | V | Dual-Fuel (Two or more separate fuel sources, separate combustion) | LPG/Propane | 1048 D2 | Mixer | Y | 5.7L | 118.7 | 3000 | 4-Stroke | Overhead | 1 | 1 | Yes | Heated | Yes | Water/Coolant mixture | Naturally Aspirated | Intertek Carnot Emission Services | NPSIBM0057803 | Stationary Part 1048 | 0.52 | g/kW-hr | 0.08 | g/kW-hr |  |  |  |  | 0 | g/kW-hr | 0.145 | Steady-State Additive |  | 0.025 |  |  |  | 0.307 | 0.7 |  |  |  |  | 0.4 |  | 4.4 |  |  | 2.7 | 1168.64 |  |  | 2021-06-02 07:59 | 2022-01-03
Engine Distributors, Inc. | EDI | PEDIB02.5MSG | 2023 | Standard | 5000 Hours / 7 Years |  |  | Yes | No | Yes | CEDIB02.5MSG | Electronic Compensation | 4 | Inline | Dual-Fuel (Two or more separate fuel sources, separate combustion) | Gasoline (as defined in 1065.710) | Part 1048 Transient | Sequential Multiport Injection | Y | 2.5L | 64.3 | 3200 | 4-Stroke | Overhead | 2 | 2 | Yes | Heated | Yes | Water/Coolant mixture | Naturally Aspirated | Electronic Microsystems Llc | PEDIBM0066885 | Mobile Part 1048 | 1.311 | g/kW-hr | 0.03 | g/kW-hr |  |  |  |  | 0.17 | g/kW-hr | 2.201 | Transient Multiplicative |  | 0 |  | 0 |  | 0.282 | 2.9 |  |  |  |  | 0.5 |  | 20.6 |  |  | 0.8 | 1031 | 0 |  | 2022-09-30 12:48 | 2023-01-01
Zenith Power Products | ZPP | LZPPB04.4P44 | 2020 | Standard | 5000 Hours / 7 Years |  |  | Yes | Yes | Yes | 9ZPPB04.4P44 | Electronic Compensation | 6 | Inline | Dual-Fuel (Two or more separate fuel sources, separate combustion) | Gasoline (as defined in 1065.710) | 1048 D2 | Sequential Multiport Injection | Y | 4.4L | 100 | 3000 | 4-Stroke | Overhead | 1 | 1 | Yes | Heated | Yes | Water/Coolant mixture | Naturally Aspirated | Electronic MicroSystems, LLC | LZPPBM0049673 | Stationary Part 1048 | 0.21 | g/kW-hr | 0.03 | g/kW-hr |  |  |  |  | 0.02 | g/kW-hr | 1.591 | Steady-State Multiplicative |  | 1 |  | 1 |  | 2.723 | 0.3 |  |  |  |  | 0.1 |  | 4.4 |  |  | 2.7 |  |  |  | 2019-12-03 19:10 | 2020-01-01
Kubota Corporation | KBX | CKBXB01.6CFA | 2012 | Standard | 5000 Hours / 7 Years |  |  | No | No | Yes | BKBXB01.6CFA | Electronic Compensation | 4 | Inline | Dual-Fuel (Two or more separate fuel sources, separate combustion) | LPG/Propane | C2 | Mixer | Y | 1.5L | 39.2 | 3600 | 4-Stroke | Overhead | 1 | 1 | Yes | Heated | Yes | Water/Coolant mixture | Naturally Aspirated | Intertek | CKBXBM0012639 | Mobile | 0.73 | g/kW-hr | 0.01 | g/kW-hr |  |  |  |  | 0.03 | g/kW-hr | 1 | Steady-State Multiplicative |  | 1.155 |  | 1.155 |  | 3.072 | 0.7 | [6 empty] | 20.6 |  |  | 0.8 | 1045 |  |  | 2012-12-12 16:35 | 2012-01-01
Generac Power Systems, Inc. | GNX | FGNXB08.92L2 | 2015 | Standard | Alternative Useful Life | 0 | Part 90 phase 1 does not require a useful life period | No | No | Yes | EGNXB08.92L2 | Electronic Compensation | 8 | V | Single Fuel | LPG/Propane | G2 | Mixer | Y | 8.9L | 94.26 | 1800 | 4-Stroke | Overhead | 1 | 1 | Yes | Heated | Yes | Water/Coolant mixture | Naturally Aspirated | The Waukesha Facility (HQ) | FGNXBM0020157 | Stationary | 0.3 | g/kW-hr | 0.06 | g/kW-hr |  |  |  |  | 1.06 | g/kW-hr | 1 | Steady-State Multiplicative |  | 1 |  |  |  | 1 | 0 |  |  |  |  | 1.1 |  | 519 |  |  | 13.4 | 777 |  |  | 2014-08-08 12:34 | 2014-12-01
KEM Equipment, Inc. | KEM | JKEMB04.3CS2 | 2018 | Standard | 5000 Hours / 7 Years |  |  | Yes | Yes | Yes | EKEMB04.3CS2 | Electronic Compensation | 6 | V | Dual-Fuel (Two or more separate fuel sources, separate combustion) | LPG/Propane | 1048 D2 | Mixer | Y | 4.3L | 88.4 | 2650 | 4-Stroke | Overhead | 1 | 1 | Yes | Heated | Yes | Water/Coolant mixture | Naturally Aspirated | KEM Emission Certificate Test Laboratory | JKEMBM0035305 | Mobile Part 1048 | 0.43 | g/kW-hr | 0.08 | g/kW-hr |  |  |  |  | 0.08 | g/kW-hr | 1.591 | Steady-State Multiplicative |  | 1 |  | 1 |  | 2.723 | 0.7 |  |  |  |  | 0.3 |  | 20.6 |  |  | 0.8 | 580 |  |  | 2017-07-19 01:10 | 2018-01-01
Weichai America Corporation | WCA | NWCAB06.7GTA | 2022 | Standard | 5000 Hours / 7 Years |  |  | No | Yes | Yes | JWCAB06.7GTA | Electronic Compensation | 6 | Inline | Dual-Fuel (Two or more separate fuel sources, separate combustion) | LPG/Propane | 1048 D2 | Mixer | Y | 6.8L | 150 | 2200 | 4-Stroke | Overhead | 1 | 1 | Yes | Heated | Yes | Water/Coolant mixture | Turbocharged | Econtrols, Inc. | NWCABM0061203 | Mobile Part 1048 | 0.478 | g/kW-hr | 0.012 | g/kW-hr | 0.004 | g/kW-hr |  |  | 0.014 | g/kW-hr | 1.591 | Steady-State Multiplicative |  | 1 |  | 1 |  | 2.723 | 0.8 |  |  |  |  | 0.1 | 0.0 | 20.6 |  |  | 0.8 | 939.884 | 0.008 | 0.001 | 2021-11-05 12:33 | 2022-01-01
Kubota Corporation | KBX | FKBXB01.5CFA | 2015 | Standard | 5000 Hours / 7 Years |  |  | No | No | Yes | BKBXB01.6CFA | Electronic Compensation | 4 | Inline | Dual-Fuel (Two or more separate fuel sources, separate combustion) | Gasoline (as defined in 1065.710) | 1048 D2 | Multiport Injection | Y | 1.5L | 39.2 | 2600 | 4-Stroke | Overhead | 1 | 1 | Yes | Heated | Yes | Water/Coolant mixture | Naturally Aspirated | Intertek | FKBXBM0024863 | Stationary Part 1048 | 0.67 | g/kW-hr | 0.05 | g/kW-hr |  |  |  |  | 0.01 | g/kW-hr | 1 | Steady-State Multiplicative |  | 1.155 |  | 1.155 |  | 3.072 | 0.7 |  |  |  |  | 0.1 |  | 20.6 |  |  | 0.8 | 994 |  |  | 2015-07-28 00:05 | 2015-08-01
Engine Distributors, Inc. | EDI | LEDIB02.5MSG | 2020 | Standard | 5000 Hours / 7 Years |  |  | Yes | No | Yes | CEDIB02.5MSG | Electronic Compensation | 4 | Inline | Dual-Fuel (Two or more separate fuel sources, separate combustion) | Natural Gas | ISO D-1 | Mixer | Y | 2.5L | 57.3 | 3200 | 4-Stroke | Overhead | 2 | 2 | Yes | Heated | Yes | Water/Coolant mixture | Naturally Aspirated | EControls, Inc | LEDIBM0047599 | Stationary Part 1048 | 0.43 | g/kW-hr |  |  | 0.04 | g/kW-hr |  |  | 0.03 | g/kW-hr |  |  |  | 0 |  | 0 |  | 0.08 | [6 empty] | 0.2 | 20.6 |  |  | 0.8 | 623 | 0.28 |  | 2019-09-05 10:56 | 2020-01-01
Scale Microgrid Solutions Operating, LLC | SM2 | MSM2B30.0MHI | 2021 | Standard | Alternative Useful Life | 8760 | An 8760 hour useful life is justified because the MSM2B30.0MHI engine is more durable than the typical LSI engine. | Yes | Yes | No |  | Electronic Compensation | 6 | Inline | Single Fuel | Natural Gas | ISO D-1 | Carburetor | Y | 30L | 400 | 1200 | 4-Stroke | Overhead | 2 | 2 | No |  | Yes | Water/Coolant mixture | Turbocharged | ENER-G Rudox | MSM2BM0056781 | Part 60 Subpart JJJJ Table 1 | 0.01 | g/Hp-hr |  |  |  |  | 0 | g/Hp-hr | 0.54 | g/Hp-hr | 3.104 | Steady-State Multiplicative |  |  |  |  | 1.031 | 1 | 0.0 |  |  | 0.0 | 0.5 |  |  | 2 | 0.7 | 1 |  | 356 | 4.63 |  | 2021-03-03 17:52 | 2021-04-01
KEM Equipment, Inc. | KEM | GKEMB04.3CS2 | 2016 | Standard | 5000 Hours / 7 Years |  |  | Yes | Yes | Yes | EKEMB04.3CS2 | Electronic Compensation | 6 | V | Dual-Fuel (Two or more separate fuel sources, separate combustion) | LPG/Propane | 1048 D2 | Mixer | Y | 4.3L | 88.4 | 2650 | 4-Stroke | Overhead | 1 | 1 | Yes | Heated | Yes | Water/Coolant mixture | Naturally Aspirated | KEM Emission Certificate Test Laboratory | GKEMBM0025376 | Mobile Part 1048 | 0.29 | g/kW-hr | 0.11 | g/kW-hr |  |  |  |  | 0.07 | g/kW-hr | 1.591 | Steady-State Multiplicative |  | 1 |  | 1 |  | 2.723 | 0.5 |  |  |  |  | 0.3 |  | 20.6 |  |  | 0.8 | 575 |  |  | 2015-08-19 20:57 | 2016-01-01
Kubota Corporation | KBX | RKBXB01.5CFA | 2024 | Standard | 5000 Hours / 7 Years |  |  | No | No | Yes | EKBXB01.6CFA | Electronic Compensation | 4 | Inline | Dual-Fuel (Two or more separate fuel sources, separate combustion) | CARB LEV3 E10 Regular Gasoline | C2 | Multiport Injection | Y | 1.5L | 39.2 | 3528 | 4-Stroke | Overhead | 1 | 1 | Yes | Heated | Yes | Water/Coolant mixture | Naturally Aspirated | Kubota Corporation - Rinkai Plant | RKBXBM0076408 | Mobile Part 1048 | 0.76 | g/kW-hr | 0.02 | g/kW-hr |  |  |  |  | 0 | g/kW-hr | 1.02 | Steady-State Multiplicative |  | 1.131 |  | 1.131 |  | 1 | 0.8 |  |  |  |  | 0.0 |  | 20.6 |  |  | 0.8 | 1067 | 0.013 | 0.002 | 2024-04-12 01:03 | 2024-05-01
Cummins Inc. | CEX | KCEXB60.0AAA | 2019 | Standard | 5000 Hours / 7 Years |  |  | No | Yes | Yes | FCEXB60.0AAA | No Compensation Required | 16 | V | Single Fuel | Natural Gas | 1048 D2 | Mixer | Y | 60L | 1456 | 1800 | 4-Stroke | Overhead | 2 | 2 | No |  | Yes | Water/Coolant mixture | Turbocharged | SRIW | KCEXBM0044184 | Mobile Part 1048 | 2.605 | g/kW-hr |  |  | 0.09 | g/kW-hr |  |  | 1 | g/kW-hr | 0.14 | Steady-State Additive |  |  |  | 0.04 |  | 0 | 2.7 | [5 empty] | 1.1 | 4.4 |  |  | 2.7 | 642 | 4.61 |  | 2018-12-20 13:05 | 2018-12-20
Arrow Engine Company | ARW | PARWB03.1SNA | 2023 | Standard |  |  |  | Yes | Yes | No |  | Electronic Compensation | 3 | Inline | Dual-Fuel (Two or more separate fuel sources, separate combustion) | Natural Gas | G2 | Carburetor | Y | 3.1L | 40.9 | 2200 | 4-Stroke | Overhead | 1 | 1 | Yes | Heated | Yes | Water/Coolant mixture | Naturally Aspirated | Woodward | PARWBM0067809 | Part 90 Phase 1 | 91.6 | g/kW-hr |  |  | 1 | g/kW-hr |  |  | 8.4 | g/kW-hr | 0 | Steady-State Additive |  | 0 |  | 0 |  | 0 | 91.6 | [5 empty] | 9.4 | 519 |  |  | 13.4 | 891 | 2.5 |  | 2022-11-10 15:22 | 2022-11-15
Power Solutions International, Inc. | PSI | PPSIB5.70MLP | 2023 | Standard | 5000 Hours / 7 Years |  |  | No | Yes | Yes | CPSIB5.70MLP | Electronic Compensation | 8 | V | Single Fuel | LPG/Propane | Part 1048 Transient | Mixer | Y | 5.7L | 99.3 | 2400 | 4-Stroke | Overhead | 1 | 1 | Yes | Heated | Yes | Water/Coolant mixture | Naturally Aspirated | Intertek Carnot Emission Services | PPSIBM0068534 | Mobile Part 1048 | 1.06 | g/kW-hr | 0.04 | g/kW-hr |  |  |  |  | 0.03 | g/kW-hr | 1.913 | Transient Multiplicative |  | 1 |  |  |  | 7.549 | 2.0 |  |  |  |  | 0.3 |  | 4.4 |  |  | 2.7 | 824.36 |  |  | 2022-12-19 09:45 | 2023-01-02
Global Component Technologies Corporation | NFX | PNFXB04.546D | 2023 | Standard | 5000 Hours / 7 Years |  |  | No | No | Yes | DNFXB04.546D | Electronic Compensation | 6 | Inline | Dual-Fuel (Two or more separate fuel sources, separate combustion) | LPG/Propane | C2 | Throttle Body Injection | Y | 4.5L, 4.5L | 71.4 | 2450 | 4-Stroke | Overhead | 2 | 2 | Yes | Heated | Yes | Water/Coolant mixture | Naturally Aspirated | SGS North America Inc. (NRSI Test Lab) | PNFXBM0073845 | Mobile Part 1048 | 0.7 | g/kW-hr | 0.08 | g/kW-hr |  |  |  |  | 0 | g/kW-hr | 1.686 | Steady-State Multiplicative |  | 1.084 |  |  |  | 1.808 | 1.2 |  |  |  |  | 0.1 |  | 20.6 |  |  | 0.8 |  |  |  | 2023-11-07 01:33 | 2023-01-01
Generac Power Systems, Inc. | GNX | JGNXB08.02L1 | 2018 | Standard |  |  |  | No | No | Yes | HGNXB08.02L1 | Electronic Compensation | 8 | V | Single Fuel | Natural Gas | G2 | Mixer | Y | 8L | 93.73 | 1801 | 4-Stroke | Overhead | 1 | 1 | Yes | Heated | Yes | Water/Coolant mixture | Naturally Aspirated | The Waukesha Facility (HQ) | JGNXBM0035127 | Part 90 Phase 1 | 0.1 | g/kW-hr | 0.56 | g/kW-hr |  |  |  |  | 0.68 | g/kW-hr | 1 | Steady-State Multiplicative |  | 1 |  |  |  | 1 | 0 |  |  |  |  | 1.2 |  | 519 |  |  | 13.4 | 619 |  |  | 2017-07-11 16:59 | 2017-11-01
IMPCO Technologies, Inc. | Z9X | BZ9XB03.0GPE | 2011 | Standard | Alternative Useful Life | 0 | Nonroad Stationary Emergency Engines 25-130HP have no useful life requirements. | Yes | Yes | Yes | AZ9XB03.0GPE | No Compensation Required | 4 | Inline | Single Fuel | LPG/Propane | G2 | Carburetor | Y | 3L | 42 | 1800 | 4-Stroke | Overhead | 1 | 1 | Yes | Heated | Yes | Water/Coolant mixture | Naturally Aspirated | GFI | BZ9XBM0002658 | Stationary | 32 | g/kW-hr | 1.76 | g/kW-hr |  |  |  |  | 8.93 | g/kW-hr | 0 | Steady-State Additive |  | 0 |  |  |  | 0 | 32 |  |  |  |  | 10.7 |  | 519 |  |  | 13.4 |  |  |  | 2010-12-27 20:30 | 2011-01-03
Power Solutions International, Inc. | PSI | HPSIB21.9NGP | 2017 | Standard | 5000 Hours / 7 Years |  |  | No | Yes | Yes | APWRB21.9NGP | Electronic Compensation | 12 | V | Dual-Fuel (Two or more separate fuel sources, separate combustion) | Natural Gas | ISO D-1 | Mixer | Y | 21.9L | 515 | 1800 | 4-Stroke | Overhead | 1 | 1 | Yes | Heated | Yes | Water/Coolant mixture | Turbocharged | Electronic Microsystems | HPSIBM0034130 | Part 60 Subpart JJJJ Table 1 | 0.064 | g/Hp-hr |  |  |  |  | 0.0029 | g/Hp-hr | 0.079 | g/Hp-hr | 1.01 | Steady-State Multiplicative |  |  |  |  | 2.798 | 2.465 | 0.1 |  |  | 0.0 | 0.2 |  |  | 2 | 0.7 | 1 |  | 433.97 | 0.307 |  | 2017-04-03 13:55 | 2017-04-18
Cummins Inc. | CEX | RCEXB08.9ALB | 2024 | Standard | 5000 Hours / 7 Years |  |  | Yes | No | Yes | HCEXB08.9ALB | Electronic Compensation | 6 | Inline | Dual-Fuel (Two or more separate fuel sources, separate combustion) | Natural Gas | ISO D-1 | Mixer | Y | 8.9L | 179 | 1800 | 4-Stroke | Overhead | 1 | 1 | Yes | Heated | Yes | Water/Coolant mixture | Turbocharged | Cummins Power Generation | RCEXBM0071897 | Part 60 Subpart JJJJ Table 1 | 1.42 | g/Hp-hr |  |  |  |  | 0.24 | g/Hp-hr | 1.49 | g/kW-hr | 0.14 | Steady-State Additive |  |  |  |  | 0.04 | 0 | 1.6 |  |  | 0.3 | 1.5 |  |  | 4 | 1 | 2 |  |  |  |  | 2023-08-14 14:44 | 2023-11-01
Generac Power Systems, Inc. | GNX | KGNXB06.82C3 | 2019 | Standard | 5000 Hours / 7 Years |  |  | Yes | No | Yes | JGNXB06.82C3 | Electronic Compensation | 10 | V | Single Fuel | Natural Gas | ISO D-1 | Mixer | Y | 6.8L | 112.6 | 3600 | 4-Stroke | Overhead | 1 | 1 | Yes | Heated | Yes | Water/Coolant mixture | Naturally Aspirated | Intertek Carnot Emission Services | KGNXBM0042143 | Part 60 Subpart JJJJ Table 1 | 1.83 | g/kW-hr |  |  |  |  | 0.59 | g/kW-hr | 0.02 | g/kW-hr | 1.591 | Steady-State Multiplicative |  |  |  |  | 1 | 2.723 | 2.9 |  |  | 0.6 | 0.1 |  |  | 4 | 1 | 2 |  | 622 |  |  | 2018-09-24 11:50 | 2018-12-15
KEM Equipment, Inc. | KEM | GKEMB05.7CS1 | 2016 | Standard | 5000 Hours / 7 Years |  |  | Yes | Yes | Yes | BKEMB05.7SNL | Electronic Compensation | 8 | V | Dual-Fuel (Two or more separate fuel sources, separate combustion) | Natural Gas | ISO D-1 | Mixer | Y | 5.7L | 98.6 | 2650 | 4-Stroke | Overhead | 1 | 1 | Yes | Heated | Yes | Water/Coolant mixture | Naturally Aspirated | KEM Emission Certificate Test Laboratory | GKEMBM0025389 | Part 60 Subpart JJJJ Table 1 | 0.62 | g/kW-hr |  |  |  |  | 0.17 | g/kW-hr | 0 | g/kW-hr | 1.591 | Steady-State Multiplicative |  | 1 |  |  | 1 | 2.723 | 1.0 |  |  | 0.2 | 0.0 |  |  | 2.7 | 0.9 | 1.3 |  | 683 |  |  | 2015-08-19 21:17 | 2016-01-01
Kubota Corporation | KBX | NKBXB03.8CFA | 2022 | Standard | 5000 Hours / 7 Years |  |  | No | No | Yes | FKBXB03.8CFA | Electronic Compensation | 4 | Inline | Dual-Fuel (Two or more separate fuel sources, separate combustion) | LPG/Propane | 1048 D2 | Mixer | Y | 3.8L | 62.63 | 2600 | 4-Stroke | Overhead | 1 | 1 | Yes | Heated | Yes | Water/Coolant mixture | Naturally Aspirated | Kubota Corporation - Rinkai Plant | NKBXBM0060751 | Stationary Part 1048 | 0.64 | g/kW-hr | 0.01 | g/kW-hr |  |  |  |  | 0 | g/kW-hr | 1.02 | Steady-State Multiplicative |  | 1.131 |  | 1.131 |  | 1 | 0.7 |  |  |  |  | 0.0 |  | 20.6 |  |  | 0.8 | 801 | 0.002 | 0 | 2021-10-13 21:36 | 2022-01-01
Engine Distributors, Inc. | EDI | JEDIB03.7EP0 | 2018 | Standard |  |  |  | Yes | Yes | Yes | HEDIB03.7EP0 | Electronic Compensation | 6 | V | Single Fuel | LPG/Propane | G2 | Mixer | Y | 3.7L | 95.7 | 3600 | 4-Stroke | Overhead | 2 | 2 | Yes | Heated | Yes | Water/Coolant mixture | Naturally Aspirated | EControls, Inc | JEDIBM0035527 | Part 90 Phase 1 | 29.59 | g/kW-hr | 1.11 | g/kW-hr |  |  |  |  | 9.42 | g/kW-hr | 1 | Steady-State Multiplicative |  | 1 |  |  |  | 1 | 29.6 |  |  |  |  | 10.5 |  | 519 |  |  | 13.4 | 775 |  |  | 2017-07-25 18:36 | 2018-01-01
Zenith Power Products | ZPP | BZPPB02.0H20 | 2011 | Standard | 5000 Hours / 7 Years |  |  | Yes | Yes | Yes | 6ZPPB02.0H20 | Electronic Compensation | 4 | Inline | Dual-Fuel (Two or more separate fuel sources, separate combustion) | Gasoline (as defined in 1065.710) | Part 1048 Transient | Sequential Multiport Injection | Y | 2L | 44.4 | 3000 | 4-Stroke | Overhead | 2 | 2 | Yes | Heated | Yes | Water/Coolant mixture | Naturally Aspirated | Intertek-Carnot Emissions Services | BZPPBM0004499 | Mobile | 1.24 | g/kW-hr | 0.08 | g/kW-hr |  |  |  |  | 0.23 | g/kW-hr | 1.76 | Transient Multiplicative |  | 1 |  |  |  | 1 | 2.2 |  |  |  |  | 0.3 |  | 4.4 |  |  | 2.7 |  |  |  | 2011-06-08 16:18 | 2011-07-01
Engine Distributors, Inc. | EDI | EEDIB01.6TS2 | 2014 | Standard | 5000 Hours / 7 Years |  |  | Yes | Yes | Yes | CEDIB01.6TS2 | Electronic Compensation | 4 | Inline | Dual-Fuel (Two or more separate fuel sources, separate combustion) | Gasoline (as defined in 1065.710) | Part 1048 Transient | Sequential Multiport Injection | Y | 1.6L | 42.3 | 3600 | 4-Stroke | Overhead | 1 | 1 | Yes | Heated | Yes | Water/Coolant mixture | Naturally Aspirated | EControls, Inc | EEDIBM0019966 | Mobile | 1.17 | g/kW-hr | 0.05 | g/kW-hr |  |  |  |  | 0.09 | g/kW-hr | 2.201 | Transient Multiplicative |  |  |  | 0 |  | 0.282 | 2.6 |  |  |  |  | 0.5 |  | 20.6 |  |  | 0.8 | 1102 |  |  | 2014-07-23 18:18 | 2014-07-24
Springfield Remanufacturing Corp. | SPR | FSPRB06.2SCM | 2015 | Standard | 5000 Hours / 7 Years |  |  | Yes | Yes | Yes | CSPRB06.2SCM | Electronic Compensation | 8 | V | Dual-Fuel (Two or more separate fuel sources, separate combustion) | LPG/Propane | 1048 D2 | Carburetor | Y | 5.7L, 6.2L | 121 | 2800 | 4-Stroke | Overhead | 1 | 1 | Yes | Heated | Yes | Water/Coolant mixture | Naturally Aspirated | Impco Technologies (Detroit) | FSPRBM0023088 | Mobile | 0.14 | g/kW-hr | 0.06 | g/kW-hr |  |  |  |  | 0.02 | g/kW-hr | 1.591 | Steady-State Multiplicative |  | 1 |  | 1 |  | 2.723 | 0.2 |  |  |  |  | 0.1 |  | 4.4 |  |  | 2.7 | 958 |  |  | 2015-01-12 17:44 | 2015-02-11
Kubota Corporation | KBX | JKBXB03.8CFA | 2018 | Standard | 5000 Hours / 7 Years |  |  | No | No | Yes | FKBXB03.8CFA | Electronic Compensation | 4 | Inline | Dual-Fuel (Two or more separate fuel sources, separate combustion) | LPG/Propane | Part 1048 Transient | Mixer | Y | 3.8L | 62.63 | 2600 | 4-Stroke | Overhead | 1 | 1 | Yes | Heated | Yes | Water/Coolant mixture | Naturally Aspirated | Kubota Japan | JKBXBM0037397 | Mobile Part 1048 | 0.68 | g/kW-hr | 0.01 | g/kW-hr |  |  |  |  | 0.03 | g/kW-hr | 1.532 | Transient Multiplicative |  | 1.62 |  | 1.62 |  | 1.969 | 1.0 |  |  |  |  | 0.1 |  | 20.6 |  |  | 0.8 | 920 | 0 | 0 | 2017-10-23 19:32 | 2018-01-01
Weichai America Corporation | WCA | JWCAB09.7GNA | 2018 | Standard | 5000 Hours / 7 Years |  |  | Yes | Yes | No |  | Electronic Compensation | 6 | Inline | Dual-Fuel (Two or more separate fuel sources, separate combustion) | LPG/Propane | 1048 D2 | Mixer | Y | 9.7L | 138 | 2200 | 4-Stroke | Overhead | 2 | 2 | Yes | Heated | Yes | Water/Coolant mixture | Naturally Aspirated | Econtrols, Inc. | JWCABM0039240 | Mobile Part 1048 | 0.605 | g/kW-hr | 0.01 | g/kW-hr | 0.005 | g/kW-hr |  |  | 0 | g/kW-hr | 1.591 | Steady-State Multiplicative |  | 1 |  | 1 |  | 2.723 | 1.0 |  |  |  |  | 0.0 | 0.0 | 20.6 |  |  | 0.8 | 836.733 | 0.005 | 0 | 2018-02-28 11:23 | 2018-03-01
Weichai America Corporation | WCA | PWCAB06.7WHG | 2023 | Standard | 5000 Hours / 7 Years |  |  | No | Yes | Yes | HWCAB06.7WHG | Electronic Compensation | 6 | Inline | Dual-Fuel (Two or more separate fuel sources, separate combustion) | LPG/Propane | 1048 D2 | Mixer | Y | 6.7L | 99.5 | 2200 | 4-Stroke | Overhead | 1 | 1 | Yes | Heated | Yes | Water/Coolant mixture | Naturally Aspirated | Econtrols, Inc. | PWCABM0067871 | Mobile Part 1048 | 0.51 | g/kW-hr | 0.09 | g/kW-hr |  |  |  |  | 0.08 | g/kW-hr | 1.591 | Steady-State Multiplicative |  | 1 |  | 1 |  | 2.723 | 0.8 |  |  |  |  | 0.3 |  | 20.6 |  |  | 0.8 | 842 | 0.03 | 0.01 | 2022-11-18 12:06 | 2023-01-01
KEM Equipment, Inc. | KEM | JKEMB08.0CS1 | 2018 | Standard | 5000 Hours / 7 Years |  |  | Yes | Yes | Yes | DKEMB08.0CS1 | Electronic Compensation | 8 | V | Dual-Fuel (Two or more separate fuel sources, separate combustion) | Natural Gas | 1048 D2 | Mixer | Y | 8L | 125.2 | 2400 | 4-Stroke | Overhead | 1 | 1 | Yes | Heated | Yes | Water/Coolant mixture | Naturally Aspirated | KEM Emission Certificate Test Laboratory | JKEMBM0035344 | Mobile Part 1048 | 0.6 | g/kW-hr |  |  | 0.45 | g/kW-hr |  |  | 0.02 | g/kW-hr | 1.591 | Steady-State Multiplicative |  | 1 |  | 1 |  | 2.723 | 1.0 | [5 empty] | 0.5 | 20.6 |  |  | 0.8 | 797 |  |  | 2017-07-19 02:34 | 2018-01-01
Kubota Corporation | KBX | JKBXB01.5PFA | 2018 | Standard | 5000 Hours / 7 Years |  |  | No | No | Yes | FKBXB01.5PFA | Electronic Compensation | 4 | Inline | Dual-Fuel (Two or more separate fuel sources, separate combustion) | LPG/Propane | C2 | Mixer | Y | 1.5L | 40.48 | 3609 | 4-Stroke | Overhead | 1 | 1 | Yes | Heated | Yes | Water/Coolant mixture | Naturally Aspirated | Kubota Japan | JKBXBM0037360 | Mobile Part 1048 | 1.47 | g/kW-hr | 0.08 | g/kW-hr |  |  |  |  | 0 | g/kW-hr | 3.394 | Steady-State Multiplicative |  | 1.575 |  | 1.575 |  | 17.093 | 5.0 |  |  |  |  | 0.1 |  | 20.6 |  |  | 0.8 | 987 | 0.021 | 0 | 2017-10-23 18:52 | 2018-01-01
Zenith Power Products | ZPP | KZPPB11.8TAC | 2019 | Standard | 5000 Hours / 7 Years |  |  | Yes | Yes | Yes | HZPPB11.8TAC | Electronic Compensation | 6 | Inline | Dual-Fuel (Two or more separate fuel sources, separate combustion) | LPG/Propane | 1048 D2 | Carburetor | Y | 11.8L | 239 | 1800 | 4-Stroke | Overhead | 2 | 2 | Yes | Heated | Yes | Water/Coolant mixture | Turbocharged | Zenith Power Products 2 | KZPPBM0043478 | Mobile Part 1048 | 0.14 | g/kW-hr | 0.03 | g/kW-hr |  |  |  |  | 0.01 | g/kW-hr | 1.591 | Steady-State Multiplicative |  | 1 |  | 1 |  | 2.723 | 0.2 |  |  |  |  | 0.1 |  | 4.4 |  |  | 2.7 | 598 |  |  | 2018-11-09 15:31 | 2019-01-01
Power Solutions International, Inc. | PSI | KPSIB2.40GLP | 2019 | Standard | 5000 Hours / 7 Years |  |  | No | No | Yes | CPSIB2.40GLP | No Compensation Required | 4 | Inline | Dual-Fuel (Two or more separate fuel sources, separate combustion) | Natural Gas | Part 1048 Transient | Mixer | Y | 2L, 2.4L | 52 | 2800 | 4-Stroke | Overhead | 2 | 2 | Yes | Heated | Yes | Water/Coolant mixture | Naturally Aspirated | Electronic Microsystems | KPSIBM0040415 | Mobile Part 1048 | 0.643 | g/kW-hr |  |  | 0.012 | g/kW-hr |  |  | 0.062 | g/kW-hr | 1 | Transient Multiplicative |  | 1 |  | 1 |  | 1 | 0.6 | [5 empty] | 0.1 | 4.4 |  |  | 2.7 | 866.9 | 0.012 |  | 2018-06-29 16:14 | 2019-01-01
Power Solutions International, Inc. | PSI | EPSIB14.6NGP | 2014 | Standard | 5000 Hours / 7 Years |  |  | Yes | Yes | Yes | APWRB14.6NGP | Electronic Compensation | 8 | V | Dual-Fuel (Two or more separate fuel sources, separate combustion) | Natural Gas | ISO D-1 | Mixer | Y | 14.6L | 335 | 1800 | 4-Stroke | Overhead | 1 | 1 | Yes | Heated | Yes | Water/Coolant mixture | Turbocharged | Intertek Carnot Emission Services | EPSIBM0020242 | Stationary | 0.08 | g/kW-hr |  |  |  |  | 0.06 | g/kW-hr | 0.1 | g/kW-hr | 1.591 | Steady-State Multiplicative |  |  |  |  | 1 | 2.723 | 0.1 |  |  | 0.1 | 0.3 |  |  | 2 | 0.7 | 1 |  |  |  |  | 2014-08-13 07:52 | 2014-01-01
Global Component Technologies Corporation | NFX | PNFXB04.546D | 2023 | Standard | 5000 Hours / 7 Years |  |  | No | No | Yes | DNFXB04.546D | Electronic Compensation | 6 | Inline | Dual-Fuel (Two or more separate fuel sources, separate combustion) | Gasoline (as defined in 1065.710) | Part 1048 Transient | Multiport Injection | Y | 4.5L, 4.5L | 71.4 | 2450 | 4-Stroke | Overhead | 2 | 2 | Yes | Heated | Yes | Water/Coolant mixture | Naturally Aspirated | SGS North America Inc. (NRSI Test Lab) | PNFXBM0073850 | Mobile Part 1048 | 2.35 | g/kW-hr | 0.16 | g/kW-hr |  |  |  |  | 0.05 | g/kW-hr | 2.777 | Transient Multiplicative |  | 1.268 |  |  |  | 1.289 | 6.5 |  |  |  |  | 0.3 |  | 20.6 |  |  | 0.8 |  |  |  | 2023-11-07 01:33 | 2023-01-01
Cummins Inc. | CEX | DCEXB06.8GDC | 2013 | Standard | 1000 Hours / 5 Years |  |  | No | No | Yes | BCEXB06.8GDC | Electronic Compensation | 10 | V | Dual-Fuel (Two or more separate fuel sources, separate combustion) | LPG/Propane | 1048 D2 | Carburetor | Y | 6.8L | 91.6 | 1800 | 4-Stroke | Overhead | 1 | 1 | Yes | Heated | Yes | Water/Coolant mixture | Naturally Aspirated | Cummins Power Generation | DCEXBM0011487 | Stationary | 83.57 | g/Hp-hr | 1.26 | g/Hp-hr |  |  |  |  | 5.24 | g/Hp-hr | 0 | Steady-State Additive |  | 0 |  |  |  | 0 | 83.6 | [6 empty] | 519 |  |  | 13.4 |  |  |  | 2012-11-01 13:47 | 2013-01-01
Generac Power Systems, Inc. | GNX | RGNXB01.5MDA | 2024 | Standard |  |  |  | Yes | Yes | No |  | No Compensation Required | 4 | Inline | Dual-Fuel (Two or more separate fuel sources, separate combustion) | LPG/Propane | G2 | Mixer | N | 1.5L | 35.12 | 3600 | 4-Stroke | Overhead | 1 | 1 | No |  | No | Water/Coolant mixture | Naturally Aspirated | The Waukesha Facility (HQ) | RGNXBM0073219 | Part 90 Phase 1 | 178 | g/kW-hr | 2.62 | g/kW-hr |  |  |  |  | 2.2 | g/kW-hr | 1 | Steady-State Multiplicative |  | 1 |  | 1 |  | 1 | 178.0 |  |  |  |  | 4.8 |  | 519 |  |  | 13.4 |  |  |  | 2023-10-13 14:15 | 2023-12-15
Guascor Energy S.A.U. | GSR | GGSRB56.0560 | 2016 | Standard | Alternative Useful Life | 12000 | The Guascor SFGLD Engines when operated on Natural Gas at a maximum rated speed of 1200 RPM require major reconditioning or rebuilding at 12,000 hour intervals. As such, Guascor suggests that the EPA required minimum useful lifetime of 7 years and 5,000 hours should be increased to 7 years and 12,000 hours. Please see the attached maintenance schedule. | Yes | Yes | Yes | DGSRB56.0560 | Electronic Compensation | 16 | V | Single Fuel | Natural Gas | ISO D-1 | Carburetor | Y | 56.3L | 789.1 | 1800 | 4-Stroke | Overhead | 2 | 2 | No |  | No | Water/Coolant mixture | Turbocharged | Parque Tecnologico De Alava | GGSRBM0026511 | Part 60 Subpart JJJJ Table 1 | 1.92 | g/kW-hr |  |  |  |  | 0.48 | g/kW-hr | 1.29 | g/kW-hr | 0.14 | Steady-State Additive |  |  |  |  | 0.04 | 0 | 2.1 |  |  | 0.5 | 1.3 |  |  | 2.7 | 0.9 | 1.3 |  | 540 |  |  | 2015-10-08 15:53 | 2016-01-01
ENER-G Rudox LLC | RDX | HRDXB21.9VNA | 2017 | Standard | Alternative Useful Life | 8000 | An 8000 hour useful life is justified because the FRDXB21.9VNA engine is more durable than the typical LSI engine. | Yes | Yes | Yes | FRDXB21.9VNA | No Compensation Required | 12 | V | Single Fuel | Natural Gas | ISO D-1 | Carburetor | Y | 21.9L | 275 | 1800 | 4-Stroke | Overhead | 1 | 1 | Yes | Heated | Yes | Water/Coolant mixture | Naturally Aspirated | ENER-G Rudox Inc. | HRDXBM0033823 | Part 60 Subpart JJJJ Table 1 | 0.6 | g/kW-hr |  |  |  |  | 0.02 | g/kW-hr | 0.02 | g/kW-hr | 1.591 | Steady-State Multiplicative |  |  |  |  | 1 | 2.723 | 1.0 |  |  | 0.0 | 0.1 |  |  | 2.7 | 0.9 | 1.3 |  | 561 | 0.99 |  | 2017-03-09 17:03 | 2017-05-01
Zenith Power Products | ZPP | JZPPB06.4NAS | 2018 | Standard | 5000 Hours / 7 Years |  |  | Yes | Yes | Yes | FZPPB06.4NAS | Electronic Compensation | 6 | Inline | Dual-Fuel (Two or more separate fuel sources, separate combustion) | Natural Gas | 1048 D2 | Mixer | Y | 6.4L | 74 | 2300 | 4-Stroke | Overhead | 2 | 2 | Yes | Heated | Yes | Water/Coolant mixture | Naturally Aspirated | Zenith Power Products | JZPPBM0038200 | Mobile Part 1048 | 0.6 | g/kW-hr |  |  | 0.01 | g/kW-hr |  |  | 0 | g/kW-hr | 1.591 | Steady-State Multiplicative |  | 1 |  | 1 |  | 2.723 | 1.0 | [5 empty] | 0.0 | 4.4 |  |  | 2.7 | 902 | 2.63 |  | 2017-12-01 12:09 | 2018-01-01
Generac Power Systems, Inc. | GNX | MGNXB49.02N1 | 2021 | Standard | 5000 Hours / 7 Years |  |  | Yes | No | No |  | Electronic Compensation | 12 | V | Single Fuel | Natural Gas | ISO D-1 | Mixer | Y | 49L | 1093.5 | 1800 | 4-Stroke | Overhead | 1 | 1 | Yes | Heated | Yes | Water/Coolant mixture | Turbocharged | The Waukesha Facility (HQ) | MGNXBM0053089 | Part 60 Subpart JJJJ Table 1 | 0.65 | g/Hp-hr |  |  |  |  | 0 | g/Hp-hr | 0.03 | g/Hp-hr | 1.591 | Steady-State Multiplicative |  |  |  |  | 1 | 2.723 | 1.0 |  |  | 0.0 | 0.1 |  |  | 2 | 0.7 | 1 |  | 360.89 | 0.13 | 0.025 | 2020-08-18 17:23 | 2020-12-15
Weichai America Corporation | WCA | PWCAB09.7GTA | 2023 | Standard | 5000 Hours / 7 Years |  |  | No | Yes | Yes | JWCAB09.7GTA | Electronic Compensation | 6 | Inline | Dual-Fuel (Two or more separate fuel sources, separate combustion) | LPG/Propane | 1048 D2 | Mixer | Y | 9.7L | 242 | 2200 | 4-Stroke | Overhead | 2 | 2 | Yes | Heated | Yes | Water/Coolant mixture | Turbocharged | Econtrols, Inc. | PWCABM0067913 | Mobile Part 1048 | 0.494 | g/kW-hr | 0.119 | g/kW-hr | 0.077 | g/kW-hr |  |  | 0.011 | g/kW-hr | 1.591 | Steady-State Multiplicative |  | 1 |  | 1 |  | 2.723 | 0.8 |  |  |  |  | 0.1 | 0.1 | 20.6 |  |  | 0.8 | 939.861 | 0.043 | 0.012 | 2022-11-18 17:16 | 2023-01-01
Kubota Corporation | KBX | DKBXB01.5DFA | 2013 | Standard | 5000 Hours / 7 Years |  |  | No | No | Yes | CKBXB01.5DFA | Electronic Compensation | 4 | Inline | Dual-Fuel (Two or more separate fuel sources, separate combustion) | Gasoline (as defined in 1065.710) | 1048 D2 | Multiport Injection | Y | 1.5L | 39.53 | 3600 | 4-Stroke | Overhead | 1 | 1 | Yes | Heated | Yes | Water/Coolant mixture | Naturally Aspirated | Kubota Japan | DKBXBM0016295 | Mobile | 0.54 | g/kW-hr | 0.01 | g/kW-hr |  |  |  |  | 0 | g/kW-hr | 1 | Steady-State Multiplicative |  | 2.819 |  |  |  | 11.338 | 0.5 |  |  |  |  | 0.0 |  | 20.6 |  |  | 0.8 | 1134 | 0 |  | 2013-09-02 05:15 | 2013-01-01
Generac Power Systems, Inc. | GNX | MGNXB25.82N1 | 2021 | Standard | 5000 Hours / 7 Years |  |  | Yes | No | Yes | GGNXB25.82N1 | Electronic Compensation | 12 | V | Single Fuel | Natural Gas | ISO D-1 | Mixer | Y | 25.8L | 579.54 | 1800 | 4-Stroke | Overhead | 1 | 1 | Yes | Heated | Yes | Water/Coolant mixture | Turbocharged | The Waukesha Facility (HQ) | MGNXBM0052732 | Part 60 Subpart JJJJ Table 1 | 0.067 | g/Hp-hr |  |  |  |  | 0 | g/Hp-hr | 0.094 | g/Hp-hr | 1.591 | Steady-State Multiplicative |  |  |  |  | 1 | 2.723 | 0.1 |  |  | 0.0 | 0.3 |  |  | 2 | 0.7 | 1 |  | 720.13 | 0.094 | 0.067 | 2020-07-30 09:53 | 2020-12-15
KEM Equipment, Inc. | KEM | CKEMB02.4LSI | 2012 | Standard | 5000 Hours / 7 Years |  |  | Yes | Yes | Yes | BKEMB02.4LSI | Electronic Compensation | 4 | Inline | Dual-Fuel (Two or more separate fuel sources, separate combustion) | LPG/Propane | C2 | Mixer | N | 2.4L | 51.8 | 3000 | 4-Stroke | Overhead | 1 | 1 | Yes | Heated | Yes | Water/Coolant mixture | Naturally Aspirated | KEM Emission Certificate Test Laboratory | CKEMBM0006637 | Mobile | 0.05 | g/kW-hr | 0.1 | g/kW-hr |  |  |  |  | 0.02 | g/kW-hr | 1.591 | Steady-State Multiplicative |  | 1 |  |  |  | 2.723 | 0.1 |  |  |  |  | 0.2 |  | 4.4 |  |  | 2.7 | 893 |  |  | 2011-11-20 11:46 | 2012-01-01
KEM Equipment, Inc. | KEM | PKEMB08.0WHG | 2023 | Standard | 5000 Hours / 7 Years |  |  | Yes | Yes | Yes | FKEMB08.0WHG | Electronic Compensation | 8 | V | Dual-Fuel (Two or more separate fuel sources, separate combustion) | Natural Gas | ISO D-1 | Mixer | Y | 8L | 125.3 | 2200 | 4-Stroke | Overhead | 1 | 1 | Yes | Heated | Yes | Water/Coolant mixture | Naturally Aspirated | KEM Emission Certificate Test Laboratory | PKEMBM0066707 | Part 60 Subpart JJJJ Table 1 | 0.11 | g/Hp-hr |  |  |  |  | 0.17 | g/Hp-hr | 0.01 | g/Hp-hr | 1.591 | Steady-State Multiplicative |  |  |  |  | 1 | 2.723 | 0.2 |  |  | 0.2 | 0.0 |  |  | 2 | 0.7 | 1 |  | 451 | 0.02 |  | 2022-09-26 19:59 | 2023-01-01
Origin Engines | ORG | PORGB10.3PTA | 2023 | Standard | 5000 Hours / 7 Years |  |  | Yes | Yes | No |  | Electronic Compensation | 8 | V | Dual-Fuel (Two or more separate fuel sources, separate combustion) | LPG/Propane | 1048 D2 | Carburetor | Y | 9.1L, 10.3L | 157 | 1800 | 4-Stroke | Overhead | 1 | 1 | Yes | Heated | Yes | Water/Coolant mixture | Turbocharged | Electronic MicroSystems | PORGBM0069389 | Mobile Part 1048 | 3.62 | g/kW-hr | 0.13 | g/kW-hr |  |  |  |  | 0.04 | g/kW-hr | 1.591 | Steady-State Multiplicative |  | 1 |  | 1 |  | 2.723 | 5.8 |  |  |  |  | 0.2 |  | 20.6 |  |  | 0.8 | 818 | 0 | 0.03 | 2023-03-08 16:48 | 2023-03-15
Generac Power Systems, Inc. | GNX | EGNXB08.02C1 | 2014 | Standard | 5000 Hours / 7 Years |  |  | Yes | No | Yes | DGNXB08.02C1 | Electronic Compensation | 8 | V | Single Fuel | Natural Gas | ISO D-1 | Mixer | Y | 8L | 135 | 2500 | 4-Stroke | Overhead | 1 | 1 | Yes | Heated | Yes | Water/Coolant mixture | Naturally Aspirated | The Waukesha Facility (HQ) | EGNXBM0016679 | Stationary | 1.18 | g/kW-hr |  |  |  |  | 0.04 | g/kW-hr | 0.3 | g/kW-hr | 1.591 | Steady-State Multiplicative |  |  |  |  | 1 | 2.723 | 1.9 |  |  | 0.0 | 0.8 |  |  | 2.7 | 0.9 | 1.3 |  | 557.2 |  |  | 2013-09-23 12:35 | 2013-12-01
Cummins Inc. | CEX | RCEXB02.4AAA | 2024 | Standard |  |  |  | No | No | Yes | FCEXB02.4AAA | Electronic Compensation | 4 | Inline | Dual-Fuel (Two or more separate fuel sources, separate combustion) | Natural Gas | G2 | Mixer | Y | 2.4L | 76.8 | 1800 | 4-Stroke | Overhead | 2 | 2 | Yes | Heated | Yes | Water/Coolant mixture | Turbocharged | Cummins Power Generation | RCEXBM0079829 | Part 1054 Phase 1 Class II | 52.8 | g/kW-hr |  |  | 0.5 | g/kW-hr |  |  | 6.3 | g/kW-hr | 0 | Steady-State Additive |  | 0 |  | 0 |  | 0 | 53 | [5 empty] | 6.8 | 519 |  |  | 13.4 |  |  |  | 2024-10-02 14:11 | 2024-10-02
Generac Power Systems, Inc. | GNX | LGNXB12.92C3 | 2020 | Standard | 5000 Hours / 7 Years |  |  | Yes | No | Yes | DGNXB12.92C3 | Electronic Compensation | 6 | Inline | Single Fuel | Natural Gas | ISO D-1 | Mixer | Y | 12.9L | 357.1 | 2150 | 4-Stroke | Overhead | 1 | 1 | Yes | Heated | Yes | Water/Coolant mixture | Turbocharged | The Waukesha Facility (HQ) | LGNXBM0051937 | Part 60 Subpart JJJJ Table 1 | 1.74 | g/kW-hr |  |  |  |  | 0 | g/kW-hr | 0.4 | g/kW-hr | 1.591 | Steady-State Multiplicative |  |  |  |  | 1 | 2.723 | 2.8 |  |  | 0.0 | 1.1 |  |  | 4 | 1 | 2 |  | 544 | 0.13 | 0.06 | 2020-06-18 10:14 | 2020-06-19
Rolls-Royce Solutions America Inc | MDD | GMDDB06.8GBW | 2016 | Standard | 5000 Hours / 7 Years |  |  | Yes | Yes | Yes | FMDDB06.8GBW | Electronic Compensation | 10 | V | Dual-Fuel (Two or more separate fuel sources, separate combustion) | LPG/Propane | 1048 D2 | Mixer | Y | 6.8L | 132 | 1800 | 4-Stroke | Overhead | 1 | 1 | Yes | Heated | Yes | Water/Coolant mixture | Turbocharged | Roush Industries - TEST LAB | GMDDBM0028234 | Stationary Part 1048 | 0.08 | g/kW-hr | 0.05 | g/kW-hr |  |  |  |  | 0.04 | g/kW-hr | 1.591 | Steady-State Multiplicative |  | 1 |  |  |  | 2.723 | 0.1 |  |  |  |  | 0.2 |  | 4.4 |  |  | 2.7 | 726.39 |  |  | 2016-01-04 13:26 | 2016-01-01
Origin Engines | ORG | NORGB04.3EN1 | 2022 | Standard |  |  |  | Yes | Yes | Yes | LORGB04.3EN1 | Electronic Compensation | 6 | V | Dual-Fuel (Two or more separate fuel sources, separate combustion) | Natural Gas | G2 | Carburetor | Y | 4.3L | 54 | 1800 | 4-Stroke | Overhead | 1 | 1 | Yes | Heated | Yes | Water/Coolant mixture | Naturally Aspirated | Electronic MicroSystems | NORGBM0065665 | Part 90 Phase 1 | 29.7 | g/kW-hr |  |  | 0.2 | g/kW-hr |  |  | 7.1 | g/kW-hr | 0 | Steady-State Additive |  | 0 |  | 0 |  | 0 | 29.7 | [5 empty] | 7.3 | 519 |  |  | 13.4 | 697 | 2.9 | 0 | 2022-08-22 16:03 | 2022-08-23
Power Solutions International, Inc. | PSI | PPSIB8.10TNP | 2023 | Standard | Alternative Useful Life | 8760 | Alternative useful life is equivalent to the basic mechanical engine warranty in hours. | No | Yes | Yes | DPWRB8.10TNP | Electronic Compensation | 6 | Inline | Dual-Fuel (Two or more separate fuel sources, separate combustion) | Natural Gas | 1048 D2 | Mixer | Y | 8.1L | 182 | 2000 | 4-Stroke | Overhead | 1 | 1 | Yes | Heated | Yes | Water/Coolant mixture | Turbocharged | Intertek Carnot Emission Services | PPSIBM0072909 | Mobile Part 1048 | 0.299 | g/kW-hr |  |  | 0.049 | g/kW-hr |  |  | 0.01 | g/kW-hr | 0.145 | Steady-State Additive |  | 0.025 |  | 0.025 |  | 0.307 | 0.4 | [5 empty] | 0.4 | 4.4 |  |  | 2.7 | 694.98 | 0.29 |  | 2023-09-25 10:34 | 2023-10-05
Power Solutions International, Inc. | PSI | EPSIB2.40GLP | 2014 | Standard | 5000 Hours / 7 Years |  |  | Yes | No | Yes | CPSIB2.40GLP | No Compensation Required | 4 | Inline | Dual-Fuel (Two or more separate fuel sources, separate combustion) | LPG/Propane | Part 1048 Transient | Mixer | Y | 2L, 2.4L | 41 | 2800 | 4-Stroke | Overhead | 2 | 2 | Yes | Heated | Yes | Water/Coolant mixture | Naturally Aspirated | EControls, LLC | EPSIBM0016046 | Mobile | 0.32 | g/kW-hr | 0.018 | g/kW-hr |  |  |  |  | 0.045 | g/kW-hr | 1 | Transient Multiplicative | [5 empty] | 1 | 0.3 | [6 empty] | 4.4 |  |  | 2.7 | 868.1 | 0.013 |  | 2013-08-20 09:50 | 2014-01-01
Toyota Material Handling, Inc. | TIE | HTIEB03.71FS | 2017 | Standard | 5000 Hours / 7 Years |  |  | No | No | Yes | ETIEB03.71FS | Electronic Compensation | 4 | Inline | Dual-Fuel (Two or more separate fuel sources, separate combustion) | Gasoline (as defined in 1065.710) | Part 1048 Transient | Multiport Injection | Y | 3.7L | 69 | 2550 | 4-Stroke | Overhead | 2 | 2 | Yes | Heated | Yes | Water/Coolant mixture | Naturally Aspirated | TICO | HTIEBM0030013 | Mobile Part 1048 | 5.54 | g/kW-hr | 0.14 | g/kW-hr |  |  |  |  | 0.04 | g/kW-hr | 1.814 | Transient Multiplicative |  | 1.012 |  | 1.012 |  | 1 | 10.0 |  |  |  |  | 0.2 |  | 20.6 |  |  | 0.8 | 915 | 0.019 | 0 | 2016-08-10 09:34 | 2016-12-01
KEM Equipment, Inc. | KEM | HKEMB03.0CS1 | 2017 | Standard | 5000 Hours / 7 Years |  |  | Yes | Yes | Yes | AKEMB03.0CN1 | Electronic Compensation | 4 | Inline | Dual-Fuel (Two or more separate fuel sources, separate combustion) | LPG/Propane | ISO D-1 | Mixer | Y | 3L | 61.3 | 2700 | 4-Stroke | Overhead | 1 | 1 | Yes | Heated | Yes | Water/Coolant mixture | Naturally Aspirated | KEM Emission Certificate Test Laboratory | HKEMBM0030823 | Stationary Part 1048 | 1.11 | g/kW-hr | 0.13 | g/kW-hr |  |  |  |  | 0.1 | g/kW-hr | 1.591 | Steady-State Multiplicative |  | 1 |  | 1 |  | 2.723 | 1.8 |  |  |  |  | 0.4 |  | 20.6 |  |  | 0.8 | 753 |  |  | 2016-09-15 18:46 | 2017-01-01
Power Solutions International, Inc. | PSI | MPSIB5.70NGP | 2021 | Standard | 5000 Hours / 7 Years |  |  | No | Yes | Yes | APSIB5.70NGP | Electronic Compensation | 8 | V | Dual-Fuel (Two or more separate fuel sources, separate combustion) | LPG/Propane | 1048 D2 | Mixer | Y | 5.7L | 118.7 | 3000 | 4-Stroke | Overhead | 1 | 1 | Yes | Heated | Yes | Water/Coolant mixture | Naturally Aspirated | Intertek Carnot Emission Services | MPSIBM0051350 | Mobile Part 1048 | 0.52 | g/kW-hr | 0.08 | g/kW-hr |  |  |  |  | 0 | g/kW-hr | 1 | Steady-State Multiplicative |  | 4.719 |  | 4.719 |  | 1.933 | 0.5 |  |  |  |  | 0.4 |  | 4.4 |  |  | 2.7 | 1168.64 |  |  | 2020-04-21 23:24 | 2021-01-01
Zenith Power Products | ZPP | CZPPB02.8GSE | 2012 | Standard | 5000 Hours / 7 Years |  |  | Yes | Yes | Yes | 8ZPPB02.8GSE | Electronic Compensation | 4 | Inline | Dual-Fuel (Two or more separate fuel sources, separate combustion) | LPG/Propane | 1048 D2 | Carburetor | Y | 2.8L | 60 | 3200 | 4-Stroke | Overhead | 1 | 1 | Yes | Heated | Yes | Water/Coolant mixture | Naturally Aspirated | Electronic MicroSystems, LLC | CZPPBM0007965 | Mobile | 0.29 | g/kW-hr | 0.02 | g/kW-hr |  |  |  |  | 0.02 | g/kW-hr | 1.591 | Steady-State Multiplicative |  | 1 |  |  |  | 2.723 | 0.5 |  |  |  |  | 0.1 |  | 20.6 |  |  | 0.8 |  |  |  | 2012-01-12 11:55 | 2012-01-23
IMPCO Technologies, Inc. | Z9X | DZ9XB04.3GA8 | 2013 | Standard | 5000 Hours / 7 Years |  |  | No | No | Yes | AG9XB04.39NP | No Compensation Required | 6 | V | Dual-Fuel (Two or more separate fuel sources, separate combustion) | LPG/Propane | C2 | Multiport Injection | Y | 4.3L | 73 | 2400 | 4-Stroke | Overhead | 1 | 1 | Yes | Heated | Yes | Water/Coolant mixture | Naturally Aspirated | GFI | DZ9XBM0011588 | Mobile | 5.39 | g/kW-hr | 0.41 | g/kW-hr |  |  |  |  | 0.06 | g/kW-hr | 1.452 | Steady-State Multiplicative |  | 1.215 |  |  |  | 1.372 | 7.8 |  |  |  |  | 0.6 |  | 20.6 |  |  | 0.8 | 1162 | 0.1 | 0.186 | 2012-11-05 20:53 | 2012-12-15
Kubota Corporation | KBX | GKBXB03.8CFA | 2016 | Standard | 5000 Hours / 7 Years |  |  | No | No | Yes | FKBXB03.8CFA | Electronic Compensation | 4 | Inline | Dual-Fuel (Two or more separate fuel sources, separate combustion) | Natural Gas | C2 | Mixer | Y | 3.8L | 54.31 | 2600 | 4-Stroke | Overhead | 1 | 1 | Yes | Heated | Yes | Water/Coolant mixture | Naturally Aspirated | Kubota Japan | GKBXBM0028348 | Mobile Part 1048 | 0.47 | g/kW-hr |  |  | 0.01 | g/kW-hr |  |  | 0.08 | g/kW-hr | 1.74 | Steady-State Multiplicative |  | 1.617 |  | 1.617 |  | 4.337 | 0.8 | [5 empty] | 0.4 | 20.6 |  |  | 0.8 | 772 | 0.133 | 0 | 2016-01-14 03:24 | 2016-02-01
Caterpillar Inc. | CPX | HCPXB10.5CTR | 2017 | Standard | Alternative Useful Life | 8000 | Design life as indicated by the Top End UL is 8,000 hours | Yes | Yes | Yes | GCPXB10.5CTR | Electronic Compensation | 6 | Inline | Dual-Fuel (Two or more separate fuel sources, separate combustion) | LPG/Propane | ISO D-1 | Carburetor | Y | 10.5L | 164 | 1800 | 4-Stroke | Overhead | 2 | 2 | Yes | Heated | Yes | Water/Coolant mixture | Turbocharged | Southwest Research Institute | HCPXBM0029305 | Stationary Part 1048 | 0.856 | g/kW-hr | 0.979 | g/kW-hr |  |  |  |  | 0.023 | g/kW-hr | 1.591 | Steady-State Multiplicative |  | 1 |  | 1 |  | 2.723 | 1.4 |  |  |  |  | 1.0 |  | 4.4 |  |  | 2.7 | 770 | 0.038 | 0.003 | 2016-06-01 15:02 | 2017-01-01
Generac Power Systems, Inc. | GNX | HGNXB08.92C1 | 2017 | Standard | 5000 Hours / 7 Years |  |  | Yes | No | Yes | GGNXB08.92C1 | Electronic Compensation | 8 | V | Single Fuel | Natural Gas | ISO D-1 | Mixer | Y | 8.9L | 99.3 | 1800 | 4-Stroke | Overhead | 1 | 1 | Yes | Heated | Yes | Water/Coolant mixture | Naturally Aspirated | The Waukesha Facility (HQ) | HGNXBM0030232 | Part 60 Subpart JJJJ Table 1 | 1.06 | g/kW-hr |  |  |  |  | 0.39 | g/kW-hr | 0.54 | g/kW-hr | 1.591 | Steady-State Multiplicative |  |  |  |  | 1 | 2.723 | 1.7 |  |  | 0.4 | 1.5 |  |  | 5.4 | 1.3 | 2.7 |  | 573 |  |  | 2016-08-23 09:58 | 2017-03-31
Caterpillar Inc. | CPX | LCPXB10.5CTR | 2020 | Standard | Alternative Useful Life | 8000 | Design life as indicated by the Top End UL is 8,000 hours | Yes | Yes | Yes | KCPXB10.5CTR | Electronic Compensation | 6 | Inline | Dual-Fuel (Two or more separate fuel sources, separate combustion) | Natural Gas | ISO D-1 | Carburetor | Y | 10.5L | 156 | 1800 | 4-Stroke | Overhead | 2 | 2 | Yes | Heated | Yes | Water/Coolant mixture | Turbocharged | Southwest Research Institute | LCPXBM0045396 | Part 60 Subpart JJJJ Table 1 | 0.06 | g/Hp-hr |  |  |  |  | 0.012 | g/Hp-hr | 0.022 | g/Hp-hr | 1.591 | Steady-State Multiplicative |  |  |  |  | 1 | 2.723 | 0.1 |  |  | 0.0 | 0.1 |  |  | 2 | 0.7 | 1 |  |  |  |  | 2019-04-23 12:33 | 2020-01-01
Industrial-Irrigation Services, Inc. | INR | PINRB06.2CSE | 2023 | Standard | 5000 Hours / 7 Years |  |  | Yes | Yes | Yes | KINRB06.2CSE | Electronic Compensation | 8 | V | Dual-Fuel (Two or more separate fuel sources, separate combustion) | Natural Gas | 1048 D2 | Carburetor | Y | 5.7L, 6.2L | 151 | 3000 | 4-Stroke | Overhead | 1 | 1 | Yes | Heated | Yes | Water/Coolant mixture | Naturally Aspirated | Woodward Engine Lab | PINRBM0068380 | Mobile Part 1048 | 0.27 | g/kW-hr |  |  | 0.06 | g/kW-hr |  |  | 0.02 | g/kW-hr | 1.591 | Steady-State Multiplicative |  | 1 |  | 1 |  | 2.723 | 0.4 | [5 empty] | 0.1 | 7.9 |  |  | 1.7 | 814 | 0.51 |  | 2022-12-15 16:50 | 2023-01-01
Don Hardy Race Cars, Inc. | DHR | RDHRB08.0STA | 2024 | Standard | 5000 Hours / 7 Years |  |  | Yes | Yes | Yes | DDHRB08.0STA | Electronic Compensation | 8 | V | Dual-Fuel (Two or more separate fuel sources, separate combustion) | Natural Gas | ISO D-1 | Carburetor | Y | 7.4L, 8L | 163 | 2800 | 4-Stroke | Overhead | 1 | 1 | Yes | Heated | Yes | Water/Coolant mixture | Naturally Aspirated | Electronic MicroSystems | RDHRBM0074907 | Part 60 Subpart JJJJ Table 1 | 0.2 | g/Hp-hr |  |  |  |  | 0 | g/Hp-hr | 0.01 | g/Hp-hr | 0.432 | Steady-State Additive |  |  |  |  | 0 | 0.08 | 0.6 |  |  | 0.0 | 0.1 |  |  | 2 | 0.7 | 1 |  | 488 | 0.07 |  | 2023-12-15 15:43 | 2024-01-01
Kubota Corporation | KBX | KKBXB03.8CFA | 2019 | Standard | 5000 Hours / 7 Years |  |  | No | No | Yes | FKBXB03.8CFA | Electronic Compensation | 4 | Inline | Dual-Fuel (Two or more separate fuel sources, separate combustion) | Gasoline (as defined in 1065.710) | C2 | Multiport Injection | Y | 3.8L | 58.04 | 2600 | 4-Stroke | Overhead | 1 | 1 | Yes | Heated | Yes | Water/Coolant mixture | Naturally Aspirated | Kubota Japan | KKBXBM0042463 | Mobile Part 1048 | 2.8 | g/kW-hr | 0.01 | g/kW-hr |  |  |  |  | 0.04 | g/kW-hr | 1.74 | Steady-State Multiplicative |  | 1.617 |  | 1.617 |  | 4.337 | 4.9 |  |  |  |  | 0.2 |  | 20.6 |  |  | 0.8 | 1097 | 0.002 | 0 | 2018-10-08 21:15 | 2019-01-01
Zenith Power Products | ZPP | JZPPB01.6H16 | 2018 | Standard | 5000 Hours / 7 Years |  |  | Yes | Yes | Yes | 8ZPPB01.6H16 | Electronic Compensation | 4 | Inline | Dual-Fuel (Two or more separate fuel sources, separate combustion) | Gasoline (as defined in 1065.710) | 1048 D2 | Sequential Multiport Injection | Y | 1.6L | 34.8 | 3000 | 4-Stroke | Overhead | 2 | 2 | Yes | Heated | Yes | Water/Coolant mixture | Naturally Aspirated | Zenith Power Products 2 | JZPPBM0043189 | Mobile Part 1048 | 0.16 | g/kW-hr | 0.06 | g/kW-hr |  |  |  |  | 0.07 | g/kW-hr | 1 | Steady-State Multiplicative |  | 1 |  | 1 |  | 1 | 0.2 |  |  |  |  | 0.1 |  | 20.6 |  |  | 0.8 | 852 |  |  | 2018-11-02 16:01 | 2018-11-05
Engine Distributors, Inc. | EDI | MEDIB06.2RSG | 2021 | Standard | 5000 Hours / 7 Years |  |  | Yes | No | Yes | JEDIB06.2RSG | Electronic Compensation | 8 | V | Dual-Fuel (Two or more separate fuel sources, separate combustion) | LPG/Propane | Part 1048 Transient | Mixer | Y | 6.2L | 146 | 3600 | 4-Stroke | Overhead | 1 | 1 | Yes | Heated | Yes | Water/Coolant mixture | Naturally Aspirated | EControls, Inc | MEDIBM0055681 | Mobile Part 1048 | 0.36 | g/kW-hr | 0.01 | g/kW-hr |  |  |  |  | 0.04 | g/kW-hr | 2.201 | Transient Multiplicative |  | 1 |  | 1 |  | 1.994 | 0.8 |  |  |  |  | 0.1 |  | 20.6 |  |  | 0.8 | 837 | 0.01 | 0.03 | 2020-11-24 14:54 | 2021-01-01
Woodward, Inc. | WGC | BWGCB02.4HMC | 2011 | Standard | 5000 Hours / 7 Years |  |  | Yes | Yes | No |  | Electronic Compensation | 4 | Inline | Dual-Fuel (Two or more separate fuel sources, separate combustion) | LPG/Propane | Part 1048 Transient | Mixer | Y | 2.4L | 48.7 | 2600 | 4-Stroke | Overhead | 1 | 1 | Yes | Heated | Yes | Water/Coolant mixture | Naturally Aspirated | Electronic MicroSystems, LLC | BWGCBM0004831 | Mobile | 0.15 | g/kW-hr | 0.02 | g/kW-hr |  |  |  |  | 0.08 | g/kW-hr | 0.256 | Transient Additive |  | 0 |  |  |  | 0.282 | 0.4 |  |  |  |  | 0.4 |  | 20.6 |  |  | 0.8 | 964 |  |  | 2011-07-19 13:36 | 2011-05-25
Global Component Technologies Corporation | NFX | NNFXB02.548E | 2022 | Standard | 5000 Hours / 7 Years |  |  | No | No | No |  | Electronic Compensation | 4 | Inline | Dual-Fuel (Two or more separate fuel sources, separate combustion) | LPG/Propane | Part 1048 Transient | Throttle Body Injection | Y | 2.5L | 46.8 | 2700 | 4-Stroke | Overhead | 2 | 2 | Yes | Heated | Yes | Water/Coolant mixture | Naturally Aspirated | SGS North America Inc. (NRSI Test Lab) | NNFXBM0065839 | Mobile Part 1048 | 1.79 | g/kW-hr | 0.11 | g/kW-hr |  |  |  |  | 0.1 | g/kW-hr | 1.05 | Transient Multiplicative |  | 1 |  |  |  | 1.13 | 1.9 |  |  |  |  | 0.2 |  | 20.6 |  |  | 0.8 | 906.76 |  |  | 2022-08-29 19:06 | 2022-01-01
Weichai America Corporation | WCA | PWCAB12.5GTA | 2023 | Standard | 5000 Hours / 7 Years |  |  | No | Yes | Yes | JWCAB12.5GTA | Electronic Compensation | 6 | Inline | Dual-Fuel (Two or more separate fuel sources, separate combustion) | Natural Gas | ISO D-1 | Mixer | Y | 12.5L | 299 | 2200 | 4-Stroke | Overhead | 2 | 2 | Yes | Heated | Yes | Water/Coolant mixture | Turbocharged | Econtrols, Inc. | PWCABM0067957 | Part 60 Subpart JJJJ Table 1 | 0.307 | g/Hp-hr |  |  |  |  | 0.007 | g/Hp-hr | 0.015 | g/Hp-hr | 1.591 | Steady-State Multiplicative |  | 1 |  | 1 | 1 | 2.723 | 0.5 |  |  | 0.0 | 0.0 |  |  | 2 | 0.7 | 1 |  | 453.027 | 0.165 | 0.005 | 2022-11-18 17:28 | 2023-01-01
Zenith Power Products | ZPP | JZPPB04.4P44 | 2018 | Standard | 5000 Hours / 7 Years |  |  | Yes | Yes | Yes | 8ZPPB04.4P44 | Electronic Compensation | 6 | Inline | Dual-Fuel (Two or more separate fuel sources, separate combustion) | LPG/Propane | 1048 D2 | Carburetor | Y | 4.4L | 81 | 3000 | 4-Stroke | Overhead | 1 | 1 | Yes | Heated | Yes | Water/Coolant mixture | Naturally Aspirated | Zenith Power Products | JZPPBM0038356 | Stationary Part 1048 | 1.5 | g/kW-hr | 0.1 | g/kW-hr |  |  |  |  | 0.1 | g/kW-hr | 1.591 | Steady-State Multiplicative |  | 1 |  | 1 |  | 2.723 | 2.4 |  |  |  |  | 0.4 |  | 4.4 |  |  | 2.7 |  |  |  | 2017-12-07 20:33 | 2018-01-01
Guascor Energy S.A.U. | GSR | GGSRB48.0480 | 2016 | Standard | Alternative Useful Life | 12000 | The Guascor SFGLD Engines when operated on Natural Gas at a maximum rated speed of 1800 RPM require major reconditioning or rebuilding at 12,000 hour intervals. As such, Guascor suggests that the EPA required minimum useful lifetime of 7 years and 5,000 hours should be increased to 7 years and 12,000 hours. Please see the attached maintenance schedule. | Yes | Yes | Yes | DGSRB48.0480 | Electronic Compensation | 16 | V | Single Fuel | Natural Gas | ISO D-1 | Carburetor | Y | 48L | 922 | 1800 | 4-Stroke | Overhead | 2 | 2 | No |  | No | Water/Coolant mixture | Turbocharged | Parque Tecnologico De Alava | GGSRBM0026497 | Part 60 Subpart JJJJ Table 1 | 1.33 | g/kW-hr |  |  |  |  | 0.32 | g/kW-hr | 1.23 | g/kW-hr | 0.14 | Steady-State Additive |  |  |  |  | 0.04 | 0 | 1.5 |  |  | 0.4 | 1.2 |  |  | 2.7 | 0.9 | 1.3 |  | 615 |  |  | 2015-10-08 11:57 | 2016-01-01
Cummins Inc. | CEX | FCEXB19.0ENA | 2015 | Standard | Alternative Useful Life | 2500 | See submitted useful life justification presentation | No | Yes | Yes | CCEXB19.0ENA | Electronic Compensation | 6 | Inline | Single Fuel | Natural Gas | ISO D-1 | Carburetor | Y | 19L | 395 | 1800 | 4-Stroke | Overhead | 2 | 2 | Yes | Heated | Yes | Water/Coolant mixture | Turbocharged | CIC Emissions Lab | FCEXBM0020215 | Stationary | 1.26 | g/Hp-hr |  |  |  |  | 0.36 | g/Hp-hr | 1.33 | g/Hp-hr | 0 | Steady-State Additive |  |  |  |  | 0.03 | 0.504 | 1.3 |  |  | 0.4 | 1.8 |  |  | 4 | 1 | 2 |  | 446 | 2.759 |  | 2014-08-11 13:22 | 2015-01-01
Engine Distributors, Inc. | EDI | REDIB07.3EM0 | 2024 | Standard |  |  |  | Yes | Yes | Yes | PEDIB07.3EM0 | Electronic Compensation | 8 | V | Dual-Fuel (Two or more separate fuel sources, separate combustion) | Natural Gas | G2 | Mixer | Y | 7.3L | 96 | 3600 | 4-Stroke | Overhead | 1 | 1 | Yes | Heated | Yes | Water/Coolant mixture | Naturally Aspirated | EControls, Inc | REDIBM0073045 | Part 90 Phase 1 | 10.983 | g/kW-hr |  |  | 0.174 | g/kW-hr |  |  | 8.808 | g/kW-hr | 0.432 | Steady-State Additive |  | 0 |  | 0 |  | 0.08 | 11.4 | [5 empty] | 9.1 | 519 |  |  | 13.4 | 670 | 1.523 | 0.019 | 2023-10-03 14:56 | 2024-02-15
Power Solutions International, Inc. | PSI | LPSIB5.70NGP | 2020 | Standard | 5000 Hours / 7 Years |  |  | No | Yes | Yes | APSIB5.70NGP | Electronic Compensation | 8 | V | Dual-Fuel (Two or more separate fuel sources, separate combustion) | LPG/Propane | 1048 D2 | Mixer | Y | 5.7L | 118.7 | 3000 | 4-Stroke | Overhead | 1 | 1 | Yes | Heated | Yes | Water/Coolant mixture | Naturally Aspirated | Intertek Carnot Emission Services | LPSIBM0045605 | Mobile Part 1048 | 0.6 | g/kW-hr | 0.03 | g/kW-hr |  |  |  |  | 0.01 | g/kW-hr | 1 | Steady-State Multiplicative |  | 4.719 |  | 4.719 |  | 1.933 | 0.6 |  |  |  |  | 0.2 |  | 4.4 |  |  | 2.7 | 891.28 |  |  | 2019-05-03 10:08 | 2020-01-01
Power Solutions International | PWR | BPWRB8.10TNP | 2011 | Standard | 5000 Hours / 7 Years |  |  | Yes | Yes | Yes | APWRB8.10TNP | Electronic Compensation | 6 | Inline | Dual-Fuel (Two or more separate fuel sources, separate combustion) | Natural Gas | 1048 D2 | Mixer | Y | 8.1L | 182 | 2000 | 4-Stroke | Overhead | 1 | 1 | Yes | Heated | Yes | Water/Coolant mixture | Turbocharged | Intertek Carnot Emission Services | BPWRBM0002527 | Mobile | 0.644 | g/kW-hr |  |  | 0.046 | g/kW-hr |  |  | 0.012 | g/kW-hr | 1.591 | Steady-State Multiplicative |  | 1 |  | 1 |  | 2.723 | 1.0 | [5 empty] | 0.1 | 4.4 |  |  | 2.7 |  |  |  | 2010-12-22 17:55 | 2011-01-01
Power Solutions International, Inc. | PSI | LPSIB52.3NGP | 2020 | Standard | Alternative Useful Life | 8760 | Alternative useful life is equivalent to the basic mechanical engine warranty in hours. | No | Yes | No |  | Electronic Compensation | 16 | V | Dual-Fuel (Two or more separate fuel sources, separate combustion) | LPG/Propane | 1048 D2 | Mixer | Y | 52.3L | 1436 | 1800 | 4-Stroke | Overhead | 2 | 2 | Yes | Heated | Yes | Water/Coolant mixture | Turbocharged | Excel Engineering | LPSIBM0054297 | Mobile Part 1048 | 0.291 | g/kW-hr |  |  | 0.06 | g/kW-hr |  |  | 0.041 | g/kW-hr | 0.145 | Steady-State Additive |  | 0.025 |  | 0.025 |  | 0.307 | 0.4 | [5 empty] | 0.4 | 4.4 |  |  | 2.7 | 811.504 | 0.104 | 0.003 | 2020-10-01 14:59 | 2020-01-01
KEM Equipment, Inc. | KEM | NKEMB08.0ULE | 2022 | Standard | 5000 Hours / 7 Years |  |  | Yes | Yes | Yes | HKEMB08.0ULE | Electronic Compensation | 8 | V | Single Fuel | LPG/Propane | 1048 D2 | Sequential Multiport Injection | Y | 8L | 183.8 | 2650 | 4-Stroke | Overhead | 1 | 1 | Yes | Heated | Yes | Water/Coolant mixture | Naturally Aspirated | KEM Emission Certificate Test Laboratory | NKEMBM0061653 | Mobile Part 1048 | 1.51 | g/kW-hr | 0.13 | g/kW-hr |  |  |  |  | 0.04 | g/kW-hr | 1.591 | Steady-State Multiplicative |  | 1 |  |  |  | 2.723 | 2.4 |  |  |  |  | 0.2 |  | 20.6 |  |  | 0.8 | 651 |  |  | 2021-11-23 09:33 | 2022-01-01
Industrial-Irrigation Services, Inc. | INR | KINRB06.2CSE | 2019 | Standard | 5000 Hours / 7 Years |  |  | Yes | Yes | No |  | Electronic Compensation | 8 | V | Dual-Fuel (Two or more separate fuel sources, separate combustion) | LPG/Propane | 1048 D2 | Carburetor | Y | 5.7L, 6.2L | 151 | 3000 | 4-Stroke | Overhead | 1 | 1 | Yes | Heated | Yes | Water/Coolant mixture | Naturally Aspirated | Woodward Engine Lab | KINRBM0047799 | Stationary Part 1048 | 0.17 | g/kW-hr | 0.05 | g/kW-hr |  |  |  |  | 0.01 | g/kW-hr | 1.591 | Steady-State Multiplicative |  | 1 |  | 1 |  | 2.723 | 0.3 |  |  |  |  | 0.1 |  | 4.4 |  |  | 2.7 | 844 | 0.03 |  | 2019-09-09 11:22 | 2019-10-01
Guascor Energy S.A.U. | GSR | MGSRB36.360E | 2021 | Standard | Alternative Useful Life | 6000 | The SIEMENS SL Emergency Standby Engines when operating on Natural Gas at a maximum rated speed of 1800 RPM require major reconditioning or rebuilding at 6,000 hour intervals. As such, SIEMENS ENGINES SAU suggests that the EPA required minimum useful lifetime of 7 years and 5,000 hours should be increased to 7 years and 6,000 hours. Please see the uploaded maintenance schedule (IO-G-M-00-019e). | Yes | Yes | Yes | FGSRB36.360E | Electronic Compensation | 12 | V | Single Fuel | Natural Gas | ISO D-1 | Carburetor | Y | 36L | 790 | 1800 | 4-Stroke | Overhead | 2 | 2 | No |  | No | Water/Coolant mixture | Turbocharged | GUASCOR I+D S.A. | MGSRBM0054169 | Part 60 Subpart JJJJ Table 1 | 0.97 | g/Hp-hr |  |  |  |  | 0.18 | g/Hp-hr | 1.85 | g/Hp-hr | 0.14 | Steady-State Additive |  |  |  |  | 0.04 | 0 | 1.1 |  |  | 0.2 | 1.8 |  |  | 4 | 1 | 2 |  | 439 |  |  | 2020-09-29 06:16 | 2021-01-01
Engine Distributors, Inc. | EDI | PEDIB03.5LSG | 2023 | Standard | 5000 Hours / 7 Years |  |  | Yes | No | Yes | MEDIB03.5LSG | Electronic Compensation | 6 | V | Dual-Fuel (Two or more separate fuel sources, separate combustion) | Natural Gas | 1048 D2 | Mixer | Y | 3.5L | 90.5 | 3600 | 4-Stroke | Overhead | 2 | 2 | Yes | Heated | Yes | Water/Coolant mixture | Naturally Aspirated | Electronic Microsystems Llc | PEDIBM0067518 | Mobile Part 1048 | 0.61 | g/kW-hr |  |  | 0.01 | g/kW-hr |  |  | 0.03 | g/kW-hr | 1.591 | Steady-State Multiplicative |  | 1 |  | 1 |  | 2.723 | 1.0 | [5 empty] | 0.1 | 20.6 |  |  | 0.8 | 721 | 0.89 | 0.01 | 2022-10-27 17:21 | 2023-01-01
Power Solutions International, Inc. | PSI | BPSIB5.70MLP | 2011 | Standard | 5000 Hours / 7 Years |  |  | No | Yes | Yes | APSIB5.70MLP | Electronic Compensation | 8 | V | Single Fuel | LPG/Propane | C2 | Mixer | Y | 5.7L | 99.3 | 2400 | 4-Stroke | Overhead | 1 | 1 | Yes | Heated | Yes | Water/Coolant mixture | Naturally Aspirated | Intertek Carnot Emission Services | BPSIBM0000723 | Mobile | 0.25 | g/kW-hr | 0.04 | g/kW-hr |  |  |  |  | 0 | g/kW-hr | 1 | Steady-State Multiplicative |  | 4.719 |  |  |  | 1.933 | 0.3 |  |  |  |  | 0.2 |  | 4.4 |  |  | 2.7 | 885.7 |  |  | 2010-11-12 12:51 | 2011-12-01
Tecogen | TCG | LTCGB08.0TSD | 2020 | High Load | 5000 Hours / 7 Years |  |  | Yes | Yes | Yes | HTCGB08.0TSD | Electronic Compensation | 8 | V | Single Fuel | Natural Gas | 1048 High Load Cycle | Carburetor | Y | 7.4L | 136 | 3600 | 4-Stroke | Overhead | 1 | 1 | Yes | Heated | Yes | Water/Coolant mixture | Naturally Aspirated | Tecogen | LTCGBM0050140 | Part 60 Subpart JJJJ Table 1 | 0.4 | g/Hp-hr |  |  |  |  | 0 | g/Hp-hr | 0.04 | g/Hp-hr | 1.591 | Steady-State Multiplicative |  |  |  |  | 1 | 2.723 | 0.6 |  |  | 0.0 | 0.1 |  |  | 2 | 0.7 | 1 |  | 443 | 0.72 |  | 2020-01-03 17:07 | 2020-01-15
Origin Engines | ORG | PORGB06.2ET2 | 2023 | Standard | 5000 Hours / 7 Years |  |  | Yes | Yes | Yes | NORGB06.2ET2 | Electronic Compensation | 8 | V | Dual-Fuel (Two or more separate fuel sources, separate combustion) | LPG/Propane | 1048 D2 | Carburetor | Y | 6.2L | 157 | 1800 | 4-Stroke | Overhead | 1 | 1 | Yes | Heated | Yes | Water/Coolant mixture | Turbocharged | Electronic MicroSystems | PORGBM0071507 | Stationary Part 1048 | 0.59 | g/kW-hr | 0.03 | g/kW-hr |  |  |  |  | 0.06 | g/kW-hr | 1.591 | Steady-State Multiplicative |  | 1 |  | 1 |  | 2.723 | 0.9 |  |  |  |  | 0.2 |  | 20.6 |  |  | 0.8 | 764 | 0 | 0.03 | 2023-07-28 17:13 | 2023-08-01
Bucks Engines | BKS | CBKSB04.3WHG | 2012 | Standard | 5000 Hours / 7 Years |  |  | Yes | Yes | No |  | Electronic Compensation | 6 | V | Single Fuel | Natural Gas | ISO D-1 | Mixer | Y | 4.3L | 72.1 | 3000 | 4-Stroke | Overhead | 1 | 1 | Yes | Heated | Yes | Water/Coolant mixture | Naturally Aspirated | Electronic Microsystems | CBKSBM0010200 | Stationary | 0.1 | g/kW-hr |  |  |  |  | 0.05 | g/kW-hr | 0.16 | g/kW-hr | 0.432 | Steady-State Additive |  |  |  |  | 0 | 0.08 | 0.5 |  |  | 0.1 | 0.2 |  |  | 2.7 | 0.9 | 1.3 |  | 703 |  |  | 2012-08-13 16:30 | 2012-09-01
Cummins Inc. | CEX | SCEXB05.9ARB | 2025 | Standard |  |  |  | No | No | Yes | GCEXB05.9ARB | Electronic Compensation | 6 | Inline | Dual-Fuel (Two or more separate fuel sources, separate combustion) | LPG/Propane | G2 | Mixer | Y | 5.9L | 74.8 | 1800 | 4-Stroke | Overhead | 1 | 1 | Yes | Heated | Yes | Water/Coolant mixture | Turbocharged | Cummins Power Generation | SCEXBM0080856 | Part 1054 Phase 1 Class II | 113.264 | g/kW-hr | 1.509 | g/kW-hr |  |  |  |  | 7.824 | g/kW-hr | 0 | Steady-State Additive |  | 0 |  | 0 |  | 0 | 113 |  |  |  |  | 9.3 |  | 519 |  |  | 13.4 | 740.51 |  |  | 2024-11-05 10:43 | 2024-11-15
Generac Power Systems, Inc. | GNX | NGNXB.8162SL | 2022 | Standard |  |  |  | No | No | Yes | LGNXB.8162SL | No Compensation Required | 2 | V | Single Fuel | LPG/Propane | G2 | Mixer | N | .8L | 22.9 | 3600 | 4-Stroke | Overhead | 1 | 1 | No |  | No | Air | Naturally Aspirated | The Waukesha Facility (HQ) | NGNXBM0065812 | Part 90 Phase 1 | 183.5 | g/kW-hr | 1.54 | g/kW-hr |  |  |  |  | 1.65 | g/kW-hr | 1 | Steady-State Multiplicative |  | 1 |  |  |  | 1 | 183.5 |  |  |  |  | 3.2 |  | 519 |  |  | 13.4 | 555.715 | 0.245 |  | 2022-08-29 15:44 | 2022-08-29
Power Solutions International, Inc. | PSI | BPSIB8.10NGP | 2011 | Standard | Alternative Useful Life | 2000 | See document "L18 Engine Life_28OC08.pdf " submitted to VERIFY. | No | Yes | Yes | 9PSIB8.10NGP | Electronic Compensation | 8 | V | Dual-Fuel (Two or more separate fuel sources, separate combustion) | Natural Gas | ISO D-1 | Mixer | Y | 8.1L | 184.4 | 2920 | 4-Stroke | Overhead | 1 | 1 | Yes | Heated | Yes | Water/Coolant mixture | Naturally Aspirated | Intertek Carnot Emission Services | BPSIBM0003246 | Stationary | 0.72 | g/kW-hr |  |  |  |  | 0 | g/kW-hr | 0.01 | g/kW-hr | 1 | Steady-State Multiplicative |  | 4.719 |  | 4.719 |  | 1.933 | 0.7 |  |  | 0.0 | 0.0 |  |  | 4.4 |  |  | 2.7 | 637.59 |  |  | 2011-01-24 14:46 | 2011-01-31
Woodward, Inc. | WGC | GWGCB02.4HMC | 2016 | Standard | 5000 Hours / 7 Years |  |  | No | No | Yes | BWGCB02.4HMC | Electronic Compensation | 4 | Inline | Dual-Fuel (Two or more separate fuel sources, separate combustion) | LPG/Propane | Part 1048 Transient | Mixer | Y | 2.4L | 48.7 | 2600 | 4-Stroke | Overhead | 1 | 1 | Yes | Heated | Yes | Water/Coolant mixture | Naturally Aspirated | Electronic MicroSystems, LLC | GWGCBM0025436 | Mobile Part 1048 | 0.09 | g/kW-hr | 0.06 | g/kW-hr |  |  |  |  | 0.13 | g/kW-hr | 0.34 | Transient Additive |  | 0.14 |  |  |  | 0.04 | 0.4 |  |  |  |  | 0.4 |  | 20.6 |  |  | 0.8 | 1101 |  |  | 2015-08-19 23:08 | 2016-01-06
Guascor Energy S.A.U. | GSR | DGSRB36.0360 | 2013 | Standard | Alternative Useful Life | 8000 | The Guascor SFGLD engine when operated on Natural gas at a maximum speed of 1800 RPMs require major reconditioning or rebuilding at 8000 hour intervals. As such, Guascor suggests that the EPA require minimum useful lifetime of 7 year or 8000 hours. Please see the up loaded maintenance schedule | Yes | Yes | No |  | Electronic Compensation | 12 | V | Single Fuel | Natural Gas | ISO D-1 | Mixer | Y | 36L | 700.1 | 1800 | 4-Stroke | Overhead | 1 | 1 | No |  | No | Water/Coolant mixture | Turbocharged | Parque Tecnologico De Alava | DGSRBM0015183 | Stationary | 2.47 | g/kW-hr |  |  |  |  | 0.66 | g/kW-hr | 1.3 | g/kW-hr | 0.14 | Steady-State Additive |  |  |  |  | 0.04 | 0 | 2.6 |  |  | 0.7 | 1.3 |  |  | 2.7 | 0.9 | 1.3 |  | 548 |  |  | 2013-06-21 12:14 | 2013-09-20
Generac Power Systems, Inc. | GNX | BGNXB02.42L2 | 2011 | Standard | Alternative Useful Life | 0 | Part 90 phase 1 does not require a useful life period | No | No | Yes | AGNXB02.42L2 | No Compensation Required | 4 | Inline | Single Fuel | LPG/Propane | G2 | Mixer | Y | 2.4L | 63.8 | 3600 | 4-Stroke | Overhead | 1 | 1 | Yes | Heated | Yes | Water/Coolant mixture | Naturally Aspirated | Intertek Carnot Emission Services | BGNXBM0001084 | Stationary | 0.9 | g/kW-hr | 0.15 | g/kW-hr |  |  |  |  | 0.64 | g/kW-hr | 1 | Steady-State Multiplicative |  | 1 |  |  |  | 1 | 1 |  |  |  |  | 0.8 |  | 519 |  |  | 13.4 |  |  |  | 2010-11-24 15:38 | 2011-03-18
Arrow Engine Company | ARW | MARWB05.4A54 | 2021 | Standard | 5000 Hours / 7 Years |  |  | Yes | Yes | No |  | Electronic Compensation | 6 | V | Dual-Fuel (Two or more separate fuel sources, separate combustion) | Natural Gas | ISO D-1 | Carburetor | Y | 5.4L | 62.5 | 1800 | 4-Stroke | Overhead | 1 | 1 | Yes | Heated | Yes | Water/Coolant mixture | Naturally Aspirated | Woodward | MARWBM0056999 | Stationary Part 1048 | 0.24 | g/kW-hr |  |  | 0.18 | g/kW-hr |  |  | 0.11 | g/kW-hr | 1.591 | Steady-State Multiplicative |  | 1 |  | 1 |  | 2.723 | 0.4 | [5 empty] | 0.5 | 4.4 |  |  | 2.7 | 1361 | 0.5 |  | 2021-03-21 16:20 | 2021-05-03
Power Solutions International, Inc. | PSI | RPSIB2.40GLP | 2024 | Standard | 5000 Hours / 7 Years |  |  | No | No | Yes | EPSIB2.40GLP | No Compensation Required | 4 | Inline | Dual-Fuel (Two or more separate fuel sources, separate combustion) | Natural Gas | 1048 D2 | Mixer | Y | 2L, 2.4L | 37 | 2800 | 4-Stroke | Overhead | 2 | 2 | Yes | Heated | Yes | Water/Coolant mixture | Naturally Aspirated | Electronic Microsystems | RPSIBM0075234 | Mobile Part 1048 | 0.684 | g/kW-hr | 0.041 | g/kW-hr |  |  |  |  | 0.105 | g/kW-hr | 1 | Steady-State Multiplicative |  | 1 |  | 1 |  | 1 | 0.7 |  |  |  |  | 0.1 |  | 4.4 |  |  | 2.7 | 790.7 | 0.04 |  | 2024-01-05 12:27 | 2024-01-01
Cummins Inc. | CEX | MCEXB00.9AAA | 2021 | Standard |  |  |  | No | No | Yes | HCEXB00.9AAA | No Compensation Required | 2 | V | Dual-Fuel (Two or more separate fuel sources, separate combustion) | Natural Gas | G2 | Mixer | N | 1L | 20 | 3600 | 4-Stroke | Overhead | 1 | 1 | No |  | No | Air | Naturally Aspirated | Cummins Power Generation | MCEXBM0058356 | Part 90 Phase 1 | 36.6 | g/kW-hr |  |  | 0.1 | g/kW-hr |  |  | 5.2 | g/kW-hr | 0 | Steady-State Additive |  | 0 |  | 0 |  | 0 | 36.6 | [5 empty] | 5.3 | 519 |  |  | 13.4 |  |  |  | 2021-07-02 11:20 | 2021-07-02
Power Solutions International, Inc. | PSI | NPSIB04.3GLP | 2022 | Standard | 5000 Hours / 7 Years |  |  | No | No | Yes | GPSIB04.3GLP | Electronic Compensation | 6 | V | Dual-Fuel (Two or more separate fuel sources, separate combustion) | Gasoline (as defined in 1065.710) | 1048 D2 | Multiport Injection | Y | 4.3L | 99.3 | 3000 | 4-Stroke | Overhead | 1 | 1 | Yes | Heated | Yes | Water/Coolant mixture | Naturally Aspirated | Electronic Microsystems | NPSIBM0057681 | Mobile Part 1048 | 0.636 | g/kW-hr | 0.016 | g/kW-hr |  |  |  |  | 0.095 | g/kW-hr | 1 | Steady-State Multiplicative |  | 1.914 |  | 1.914 |  | 2.929 | 0.6 |  |  |  |  | 0.3 |  | 20.6 |  |  | 0.8 | 913.3 | 0.002 |  | 2021-05-26 22:30 | 2022-01-03
KEM Equipment, Inc. | KEM | EKEMB04.3CS1 | 2014 | Standard | 5000 Hours / 7 Years |  |  | Yes | Yes | Yes | AKEMB04.3CN1 | Electronic Compensation | 6 | V | Dual-Fuel (Two or more separate fuel sources, separate combustion) | LPG/Propane | ISO D-1 | Mixer | Y | 4.3L | 82.8 | 2650 | 4-Stroke | Overhead | 1 | 1 | Yes | Heated | Yes | Water/Coolant mixture | Naturally Aspirated | KEM Emission Certificate Test Laboratory | EKEMBM0015627 | Stationary | 0.47 | g/kW-hr | 0.06 | g/kW-hr |  |  |  |  | 0.1 | g/kW-hr | 0.432 | Steady-State Additive |  | 0 |  |  | 0 | 0.08 | 0.9 |  |  |  | 0.2 | 0.2 |  | 2.7 | 0.9 | 1.3 | 0.8 | 538 |  |  | 2013-07-25 19:17 | 2014-01-01
Generac Power Systems, Inc. | GNX | MGNXB14.22N1 | 2021 | Standard | 5000 Hours / 7 Years |  |  | Yes | No | Yes | EGNXB14.22N1 | Electronic Compensation | 6 | Inline | Single Fuel | Natural Gas | ISO D-1 | Mixer | Y | 14.2L | 281 | 1800 | 4-Stroke | Overhead | 1 | 1 | Yes | Heated | Yes | Water/Coolant mixture | Turbocharged | The Waukesha Facility (HQ) | MGNXBM0052719 | Part 60 Subpart JJJJ Table 1 | 0.885 | g/Hp-hr |  |  |  |  | 0 | g/Hp-hr | 0.054 | g/Hp-hr | 1.591 | Steady-State Multiplicative |  |  |  |  | 1 | 2.723 | 1.4 |  |  | 0.0 | 0.1 |  |  | 2 | 0.7 | 1 |  | 734 | 0.174 | 0.067 | 2020-07-29 17:56 | 2020-12-15
Industrial-Irrigation Services, Inc. | INR | RINRB06.2CSE | 2024 | Standard | 5000 Hours / 7 Years |  |  | Yes | Yes | Yes | KINRB06.2CSE | Electronic Compensation | 8 | V | Dual-Fuel (Two or more separate fuel sources, separate combustion) | Natural Gas | 1048 D2 | Carburetor | Y | 5.7L, 6.2L | 151 | 3000 | 4-Stroke | Overhead | 1 | 1 | Yes | Heated | Yes | Water/Coolant mixture | Naturally Aspirated | Woodward Engine Lab | RINRBM0074949 | Mobile Part 1048 | 0.34 | g/kW-hr |  |  | 0 | g/kW-hr |  |  | 0.01 | g/kW-hr | 1.591 | Steady-State Multiplicative |  | 1 |  | 1 |  | 2.723 | 0.5 | [5 empty] | 0.0 | 7.9 |  |  | 1.7 | 868 | 0.06 |  | 2023-12-18 20:55 | 2024-01-01
Zenith Power Products | ZPP | EZPPB04.4P44 | 2014 | Standard | 5000 Hours / 7 Years |  |  | Yes | Yes | Yes | 8ZPPB04.4P44 | Electronic Compensation | 6 | Inline | Dual-Fuel (Two or more separate fuel sources, separate combustion) | LPG/Propane | 1048 D2 | Carburetor | Y | 4.4L | 100 | 3000 | 4-Stroke | Overhead | 1 | 1 | Yes | Heated | Yes | Water/Coolant mixture | Naturally Aspirated | Electronic MicroSystems, LLC | EZPPBM0018278 | Mobile | 0.31 | g/kW-hr | 0.06 | g/kW-hr |  |  |  |  | 0.02 | g/kW-hr | 1.591 | Steady-State Multiplicative |  | 1 |  | 1 |  | 2.723 | 0.5 |  |  |  |  | 0.1 |  | 4.4 |  |  | 2.7 |  |  |  | 2014-01-02 20:57 | 2014-01-20
Power Solutions International, Inc. | PSI | RPSIB21.9NGP | 2024 | Standard | Alternative Useful Life | 8760 | Alternative useful life is equivalent to the basic mechanical engine warranty in hours. | No | Yes | Yes | DPWRB21.9NGP | Electronic Compensation | 12 | V | Dual-Fuel (Two or more separate fuel sources, separate combustion) | Natural Gas | 1048 D2 | Mixer | Y | 21.9L | 515 | 1800 | 4-Stroke | Overhead | 1 | 1 | Yes | Heated | Yes | Water/Coolant mixture | Turbocharged | PSI EDC Burr Ridge | RPSIBM0072808 | Mobile Part 1048 | 0.421 | g/kW-hr | 0.953 | g/kW-hr |  |  |  |  | 0.045 | g/kW-hr | 0.145 | Steady-State Additive |  | 0.025 |  | 0.025 |  | 0.307 | 0.6 |  |  |  |  | 1.3 |  | 4.4 |  |  | 2.7 | 609.7 |  |  | 2023-09-21 08:42 | 2024-01-01
Power Solutions International, Inc. | PSI | HPSIB04.3GLP | 2017 | Standard | 5000 Hours / 7 Years |  |  | No | No | Yes | GPSIB04.3GLP | Electronic Compensation | 6 | V | Dual-Fuel (Two or more separate fuel sources, separate combustion) | Natural Gas | 1048 D2 | Mixer | Y | 4.3L | 89.5 | 3000 | 4-Stroke | Overhead | 1 | 1 | Yes | Heated | Yes | Water/Coolant mixture | Naturally Aspirated | Electronic Microsystems | HPSIBM0030510 | Mobile Part 1048 | 0.183 | g/kW-hr |  |  | 0 | g/kW-hr |  |  | 0.003 | g/kW-hr | 1 | Steady-State Multiplicative |  | 1.914 |  | 1.914 |  | 2.929 | 0.2 | [5 empty] | 0.0 | 20.6 |  |  | 0.8 | 701.2 | 0.162 |  | 2016-09-01 10:50 | 2017-01-01
Zenith Power Products | ZPP | CZPPB04.4P44 | 2012 | Standard | 5000 Hours / 7 Years |  |  | Yes | Yes | Yes | 8ZPPB04.4P44 | Electronic Compensation | 6 | Inline | Dual-Fuel (Two or more separate fuel sources, separate combustion) | LPG/Propane | 1048 D2 | Carburetor | Y | 4.4L | 81 | 3000 | 4-Stroke | Overhead | 1 | 1 | Yes | Heated | Yes | Water/Coolant mixture | Naturally Aspirated | Zenith Power Products | CZPPBM0008008 | Mobile | 0.47 | g/kW-hr | 0.09 | g/kW-hr |  |  |  |  | 0.06 | g/kW-hr | 1.591 | Steady-State Multiplicative |  | 1 |  | 1 |  | 2.723 | 0.7 |  |  |  |  | 0.3 |  | 4.4 |  |  | 2.7 |  |  |  | 2012-01-12 12:53 | 2012-01-23
Power Solutions International, Inc. | PSI | MPSIB8.10NGP | 2021 | Standard | Alternative Useful Life | 8760 | Alternative useful life is equivalent to the basic mechanical engine warranty in hours. | No | Yes | Yes | BPWRB8.10NGP | Electronic Compensation | 6 | Inline | Dual-Fuel (Two or more separate fuel sources, separate combustion) | Natural Gas | 1048 D2 | Mixer | Y | 8.1L | 122.3 | 2000 | 4-Stroke | Overhead | 1 | 1 | Yes | Heated | Yes | Water/Coolant mixture | Naturally Aspirated | Intertek Carnot Emission Services | MPSIBM0054236 | Mobile Part 1048 | 0.211 | g/kW-hr |  |  | 0.007 | g/kW-hr |  |  | 0.088 | g/kW-hr | 0.145 | Steady-State Additive |  | 0.025 |  | 0.025 |  | 0.307 | 0.4 | [5 empty] | 0.4 | 4.4 |  |  | 2.7 | 735.08 | 0.251 |  | 2020-09-30 18:57 | 2021-01-01
Power Solutions International | PWR | BPWRB8.10NGP | 2011 | Standard | 5000 Hours / 7 Years |  |  | Yes | No | No |  | Electronic Compensation | 6 | Inline | Dual-Fuel (Two or more separate fuel sources, separate combustion) | Natural Gas | ISO D-1 | Mixer | Y | 8.1L | 122.3 | 2000 | 4-Stroke | Overhead | 1 | 1 | Yes | Heated | Yes | Water/Coolant mixture | Naturally Aspirated | Intertek Carnot Emission Services | BPWRBM0002556 | Stationary | 0.73 | g/Hp-hr |  |  |  |  | 0.15 | g/Hp-hr | 0.11 | g/Hp-hr | 1.591 | Steady-State Multiplicative |  |  |  |  | 1 | 2.723 | 1.2 |  |  | 0.2 | 0.3 |  |  | 2 | 0.7 | 1 |  |  |  |  | 2010-12-23 11:09 | 2011-01-01
Global Component Technologies Corporation | NFX | CNFXB02.147D | 2012 | Standard | 5000 Hours / 7 Years |  |  | No | No | Yes | ANSXB02.147D | Electronic Compensation | 4 | Inline | Dual-Fuel (Two or more separate fuel sources, separate combustion) | California Phase 2 | C2 | Multiport Injection | Y | 2.1L | 35.1 | 2700 | 4-Stroke | Overhead | 2 | 2 | Yes | Heated | Yes | Water/Coolant mixture | Naturally Aspirated | Nissan Techno Co., Ltd. (NRLSI Test Lab) | CNFXBM0005254 | Mobile | 2.23 | g/kW-hr | 0.43 | g/kW-hr |  |  |  |  | 0 | g/kW-hr | 1.686 | Steady-State Multiplicative |  | 1.084 |  |  |  | 1.808 | 3.8 |  |  |  |  | 0.5 |  | 20.6 |  |  | 0.8 |  |  |  | 2011-09-06 19:19 | 2011-10-01
Global Component Technologies Corporation | NFX | CNFXB04.546D | 2012 | Standard | 5000 Hours / 7 Years |  |  | No | No | Yes | ANSXB04.546D | Electronic Compensation | 6 | Inline | Dual-Fuel (Two or more separate fuel sources, separate combustion) | California Phase 2 | C2 | Multiport Injection | Y | 4.5L | 71.7 | 2450 | 4-Stroke | Overhead | 2 | 2 | Yes | Heated | Yes | Water/Coolant mixture | Naturally Aspirated | Nissan Techno Co., Ltd. (NRLSI Test Lab) | CNFXBM0005267 | Mobile | 2.55 | g/kW-hr | 0.36 | g/kW-hr |  |  |  |  | 0 | g/kW-hr | 1.686 | Steady-State Multiplicative |  | 1.084 |  |  |  | 1.808 | 4.3 |  |  |  |  | 0.4 |  | 20.6 |  |  | 0.8 |  |  |  | 2011-09-06 19:46 | 2011-10-01
Bucks Engines | BKS | EBKSB04.3MCE | 2014 | Standard | 5000 Hours / 7 Years |  |  | Yes | Yes | Yes | 9BKSB04.3MCE | Electronic Compensation | 6 | V | Dual-Fuel (Two or more separate fuel sources, separate combustion) | LPG/Propane | ISO D-1 | Mixer | Y | 4.3L | 81.3 | 3000 | 4-Stroke | Overhead | 1 | 1 | Yes | Heated | Yes | Water/Coolant mixture | Naturally Aspirated | Carnot Emission Services | EBKSBM0016053 | Stationary | 0.08 | g/kW-hr | 0.11 | g/kW-hr |  |  |  |  | 0 | g/kW-hr | 2.31 | Steady-State Multiplicative |  | 4.02 |  |  |  | 1 | 0.2 |  |  |  |  | 0.4 |  | 4.4 |  |  | 2.7 | 772 |  |  | 2013-08-20 13:24 | 2014-01-01
Engine Distributors, Inc. | EDI | CEDIB02.5MSG | 2012 | Standard | 5000 Hours / 7 Years |  |  | Yes | Yes | No |  | Electronic Compensation | 4 | Inline | Dual-Fuel (Two or more separate fuel sources, separate combustion) | Natural Gas | 1048 D2 | Mixer | Y | 2.5L | 57.3 | 3200 | 4-Stroke | Overhead | 2 | 2 | Yes | Heated | Yes | Water/Coolant mixture | Naturally Aspirated | EControls, Inc | CEDIBM0009079 | Mobile | 0.3 | g/kW-hr |  |  | 0.03 | g/kW-hr |  |  | 0.01 | g/kW-hr | 1.591 | Steady-State Multiplicative |  | 0 |  | 0 |  | 0.08 | 0.5 | [5 empty] | 0.1 | 20.6 |  |  | 0.8 | 732 | 0.2 |  | 2012-04-06 18:01 | 2012-06-01
Zenith Power Products | ZPP | BZPPB02.0H20 | 2011 | Standard | 5000 Hours / 7 Years |  |  | Yes | Yes | Yes | 6ZPPB02.0H20 | Electronic Compensation | 4 | Inline | Dual-Fuel (Two or more separate fuel sources, separate combustion) | Gasoline (as defined in 1065.710) | C2 | Sequential Multiport Injection | Y | 2L | 44.4 | 3000 | 4-Stroke | Overhead | 2 | 2 | Yes | Heated | Yes | Water/Coolant mixture | Naturally Aspirated | Intertek-Carnot Emissions Services | BZPPBM0004497 | Mobile | 0.56 | g/kW-hr | 0.03 | g/kW-hr |  |  |  |  | 0.06 | g/kW-hr | 1 | Steady-State Multiplicative |  | 1 |  |  |  | 1 | 0.6 |  |  |  |  | 0.1 |  | 4.4 |  |  | 2.7 |  |  |  | 2011-06-08 16:18 | 2011-07-01
Kubota Corporation | KBX | GKBXB02.5HFA | 2016 | Standard | 5000 Hours / 7 Years |  |  | No | No | Yes | EKBXB02.5HFA | Electronic Compensation | 4 | Inline | Dual-Fuel (Two or more separate fuel sources, separate combustion) | Natural Gas | Part 1048 Transient | Mixer | Y | 2.5L | 40.7 | 2753 | 4-Stroke | Overhead | 1 | 1 | Yes | Heated | Yes | Water/Coolant mixture | Naturally Aspirated | Kubota Japan | GKBXBM0027862 | Mobile Part 1048 | 1.82 | g/kW-hr |  |  | 0.01 | g/kW-hr |  |  | 0.03 | g/kW-hr | 1.652 | Transient Multiplicative |  | 2.384 |  | 2.384 |  | 3.79 | 3.0 | [5 empty] | 0.1 | 20.6 |  |  | 0.8 | 900 | 0.051 | 0 | 2015-12-08 04:29 | 2016-01-01
INNIO Waukesha Gas Engines Inc. | DRS | HDRSB24.0VGF | 2017 | Standard | Alternative Useful Life | 12000 | Please see EPA agreement via email titled, "RE DFs for Dresser Inc 24L and 18L 12 000 hour Useful Life." | Yes | Yes | No |  | Electronic Compensation | 8 | Inline | Dual-Fuel (Two or more separate fuel sources, separate combustion) | Natural Gas | 1048 D2 | Carburetor | Y | 24L | 436.2 | 1800 | 4-Stroke | Overhead | 2 | 2 | Yes | Heated | Yes | Water/Coolant mixture | Turbocharged | Electronic Microsystems LLC | HDRSBM0029488 | Mobile Part 1048 | 0.21 | g/kW-hr |  |  | 0.02 | g/kW-hr |  |  | 0.03 | g/kW-hr | 1.39 | Steady-State Multiplicative |  | 2.31 |  | 2.31 |  | 4.22 | 0.3 | [5 empty] | 0.2 | 11.1 |  |  | 1.3 | 711 | 1.13 |  | 2016-06-23 14:01 | 2016-07-22
Kubota Corporation | KBX | PKBXB02.5HFA | 2023 | Standard | 5000 Hours / 7 Years |  |  | No | No | Yes | EKBXB02.5HFA | Electronic Compensation | 4 | Inline | Dual-Fuel (Two or more separate fuel sources, separate combustion) | Gasoline (as defined in 1065.710) | Part 1048 Transient | Multiport Injection | Y | 2.5L | 43.8 | 2753 | 4-Stroke | Overhead | 1 | 1 | Yes | Heated | Yes | Water/Coolant mixture | Naturally Aspirated | Kubota Corporation - Rinkai Plant | PKBXBM0070778 | Mobile Part 1048 | 4.37 | g/kW-hr | 0.02 | g/kW-hr |  |  |  |  | 0.13 | g/kW-hr | 1.54 | Transient Multiplicative |  | 2.354 |  | 2.354 |  | 2.281 | 6.7 |  |  |  |  | 0.3 |  | 20.6 |  |  | 0.8 | 1057 | 0.007 | 0.01 | 2023-06-26 21:35 | 2023-07-03
Power Solutions International, Inc. | PSI | KPSIB8.80NGP | 2019 | Standard | 5000 Hours / 7 Years |  |  | Yes | Yes | Yes | DPSIB8.80NGP | Electronic Compensation | 8 | V | Dual-Fuel (Two or more separate fuel sources, separate combustion) | LPG/Propane | 1048 D2 | Mixer | Y | 8.8L | 183 | 3000 | 4-Stroke | Overhead | 1 | 1 | Yes | Heated | Yes | Water/Coolant mixture | Naturally Aspirated | Electronic Microsystems | KPSIBM0044771 | Mobile Part 1048 | 0.875 | g/kW-hr | 0.06 | g/kW-hr |  |  |  |  | 0.004 | g/kW-hr | 1 | Steady-State Multiplicative |  | 1.914 |  | 1.914 |  | 2.929 | 0.9 |  |  |  |  | 0.1 |  | 20.6 |  |  | 0.8 | 741.8 | 0.001 |  | 2019-03-08 12:35 | 2019-03-08
Caterpillar Inc. | CPX | RCPXB78.1CWL | 2024 | Standard | Alternative Useful Life | 8000 | Design life as indicated by the Top End UL is 8,000 hours | Yes | Yes | Yes | NCPXB78.1CWL | Electronic Compensation | 16 | V | Single Fuel | Natural Gas | ISO D-1 | Throttle Body Injection | Y | 78.1L | 1688 | 1800 | 4-Stroke | Overhead | 2 | 2 | No |  | Yes | Water/Coolant mixture | Supercharged | Mossville Technical Center | RCPXBM0079762 | Part 60 Subpart JJJJ Table 1 | 1.2 | g/Hp-hr |  |  |  |  | 0.2 | g/Hp-hr | 0.82 | g/Hp-hr | 0.14 | Steady-State Additive |  |  |  |  | 0.04 | 0 | 1.3 |  |  | 0.2 | 0.8 |  |  | 2 | 0.7 | 1 |  | 394.1 |  |  | 2024-09-30 10:39 | 2023-12-01
Engine Distributors, Inc. | EDI | FEDIB03.7CSG | 2015 | Standard | 5000 Hours / 7 Years |  |  | Yes | Yes | No |  | Electronic Compensation | 6 | V | Dual-Fuel (Two or more separate fuel sources, separate combustion) | Gasoline (as defined in 1065.710) | C2 | Sequential Multiport Injection | Y | 2.5L | 88 | 3200 | 4-Stroke | Overhead | 2 | 2 | Yes | Heated | Yes | Water/Coolant mixture | Naturally Aspirated | EControls, Inc | FEDIBM0023856 | Mobile Part 1048 | 0.43 | g/kW-hr | 0.03 | g/kW-hr |  |  |  |  | 0.07 | g/kW-hr | 1.591 | Steady-State Multiplicative |  | 0 |  | 0 |  | 0.08 | 0.7 |  |  |  |  | 0.2 |  | 20.6 |  |  | 0.8 | 1066 |  |  | 2015-04-11 15:18 | 2015-05-11
Generac Power Systems, Inc. | GNX | RGNXB04.5MDI | 2024 | Standard |  |  |  | Yes | No | No |  | No Compensation Required | 4 | Inline | Dual-Fuel (Two or more separate fuel sources, separate combustion) | Natural Gas | G2 | Mixer | Y | 4.4L | 56 | 1800 | 4-Stroke | Overhead | 1 | 1 | Yes | Heated | No | Water/Coolant mixture | Naturally Aspirated, Turbocharged | The Waukesha Facility (HQ) | RGNXBM0073231 | Part 90 Phase 1 | 47.078 | g/kW-hr |  |  | 0.1257 | g/kW-hr |  |  | 6.006 | g/kW-hr | 1 | Steady-State Multiplicative |  | 1 |  | 1 |  | 1 | 47.1 | [5 empty] | 6.1 | 519 |  |  | 13.4 | 558.936 | 0.7436 |  | 2023-10-14 18:46 | 2023-12-15
Zenith Power Products | ZPP | LZPPB08.8TAC | 2020 | Standard | 5000 Hours / 7 Years |  |  | Yes | Yes | Yes | EZPPB08.8TAC | Electronic Compensation | 6 | Inline | Dual-Fuel (Two or more separate fuel sources, separate combustion) | LPG/Propane | 1048 D2 | Carburetor | Y | 8.8L | 228 | 1800 | 4-Stroke | Overhead | 1 | 1 | Yes | Heated | Yes | Water/Coolant mixture | Turbocharged | Zenith Power Products 2 | LZPPBM0049680 | Mobile Part 1048 | 0.11 | g/kW-hr | 0.15 | g/kW-hr |  |  |  |  | 0.16 | g/kW-hr | 1.591 | Steady-State Multiplicative |  | 1 |  | 1 |  | 2.723 | 0.2 |  |  |  |  | 0.6 |  | 4.4 |  |  | 2.7 | 1714 |  |  | 2019-12-03 19:19 | 2020-01-01
KEM Equipment, Inc. | KEM | NKEMB05.7CS2 | 2022 | Standard | 5000 Hours / 7 Years |  |  | Yes | Yes | Yes | EKEMB05.7CS2 | Electronic Compensation | 8 | V | Dual-Fuel (Two or more separate fuel sources, separate combustion) | LPG/Propane | 1048 D2 | Mixer | Y | 5.7L | 82.7 | 2650 | 4-Stroke | Overhead | 1 | 1 | Yes | Heated | Yes | Water/Coolant mixture | Naturally Aspirated | KEM Emission Certificate Test Laboratory | NKEMBM0061630 | Mobile Part 1048 | 0.77 | g/kW-hr | 0.1 | g/kW-hr |  |  |  |  | 0.17 | g/kW-hr | 1.591 | Steady-State Multiplicative |  | 1 |  | 1 |  | 2.723 | 1.2 |  |  |  |  | 0.6 |  | 20.6 |  |  | 0.8 | 911 |  |  | 2021-11-23 09:09 | 2022-01-01
Industrial-Irrigation Services, Inc. | INR | PINRB09.1CSE | 2023 | Standard | 5000 Hours / 7 Years |  |  | Yes | Yes | No |  | Electronic Compensation | 8 | V | Dual-Fuel (Two or more separate fuel sources, separate combustion) | Natural Gas | 1048 D2 | Carburetor | Y | 8L, 9.1L | 188 | 2800 | 4-Stroke | Overhead | 1 | 1 | Yes | Heated | Yes | Water/Coolant mixture | Naturally Aspirated | Woodward Engine Lab | PINRBM0068395 | Mobile Part 1048 | 0.15 | g/kW-hr |  |  | 0 | g/kW-hr |  |  | 0 | g/kW-hr | 1.591 | Steady-State Multiplicative |  | 1 |  | 1 |  | 2.723 | 0.2 | [5 empty] | 0.0 | 7.9 |  |  | 1.7 | 726 | 0.15 |  | 2022-12-15 16:57 | 2023-01-01
Don Hardy Race Cars, Inc. | DHR | PDHRB08.0STA | 2023 | Standard | 5000 Hours / 7 Years |  |  | Yes | Yes | Yes | CDHRB08.0STA | Electronic Compensation | 8 | V | Dual-Fuel (Two or more separate fuel sources, separate combustion) | LPG/Propane | 1048 D2 | Carburetor | Y | 7.4L, 8L | 164 | 2800 | 4-Stroke | Overhead | 1 | 1 | Yes | Heated | Yes | Water/Coolant mixture | Naturally Aspirated | Electronic MicroSystems | PDHRBM0068628 | Mobile Part 1048 | 0.17 | g/kW-hr | 0.02 | g/kW-hr |  |  |  |  | 0.01 | g/kW-hr | 0.432 | Steady-State Additive |  | 0 |  | 0 |  | 0.08 | 0.6 |  |  |  |  | 0.1 |  | 4.4 |  |  | 2.7 | 813 | 0 |  | 2022-12-27 18:11 | 2023-01-16
Origin Engines | ORG | RORGB10.3PTA | 2024 | Standard | 5000 Hours / 7 Years |  |  | Yes | Yes | Yes | PORGB10.3PTA | Electronic Compensation | 8 | V | Dual-Fuel (Two or more separate fuel sources, separate combustion) | Natural Gas | 1048 D2 | Carburetor | Y | 9.1L, 10.3L | 245 | 1800 | 4-Stroke | Overhead | 1 | 1 | Yes | Heated | Yes | Water/Coolant mixture | Turbocharged | Electronic MicroSystems | RORGBM0074649 | Mobile Part 1048 | 0.41 | g/kW-hr |  |  | 0 | g/kW-hr |  |  | 0.08 | g/kW-hr | 1.591 | Steady-State Multiplicative |  | 1 |  | 1 |  | 2.723 | 0.7 | [5 empty] | 0.2 | 20.6 |  |  | 0.8 | 647 | 0.16 | 0.02 | 2023-12-06 18:41 | 2024-01-01
Power Solutions International, Inc. | PSI | KPSIB8.10NGP | 2019 | Standard | Alternative Useful Life | 8760 | Alternative useful life is equivalent to the basic mechanical engine warranty in hours. | Yes | No | Yes | BPWRB8.10NGP | Electronic Compensation | 6 | Inline | Dual-Fuel (Two or more separate fuel sources, separate combustion) | LPG/Propane | 1048 D2 | Mixer | Y | 8.1L | 122.3 | 2000 | 4-Stroke | Overhead | 1 | 1 | Yes | Heated | Yes | Water/Coolant mixture | Naturally Aspirated | Intertek Carnot Emission Services | KPSIBM0044905 | Stationary Part 1048 | 0.861 | g/kW-hr | 0.032 | g/kW-hr |  |  |  |  | 0.123 | g/kW-hr | 0.145 | Steady-State Additive |  | 0.025 |  | 0.025 |  | 0.307 | 1.0 |  |  |  |  | 0.5 |  | 4.4 |  |  | 2.7 | 831.47 |  |  | 2019-03-18 15:36 | 2019-03-20
KEM Equipment, Inc. | KEM | RKEMB10.3CS1 | 2024 | Standard | 5000 Hours / 7 Years |  |  | Yes | Yes | Yes | EKEMB10.3CS1 | Electronic Compensation | 8 | V | Dual-Fuel (Two or more separate fuel sources, separate combustion) | LPG/Propane | 1048 D2 | Mixer | Y | 10.3L | 158.3 | 2400 | 4-Stroke | Overhead | 1 | 1 | Yes | Heated | Yes | Water/Coolant mixture | Naturally Aspirated | KEM Emission Certificate Test Laboratory | RKEMBM0073981 | Stationary Part 1048 | 1.4 | g/kW-hr | 0.05 | g/kW-hr |  |  |  |  | 0.08 | g/kW-hr | 1.591 | Steady-State Multiplicative |  | 0 |  | 0 |  | 0.08 | 2.2 |  |  |  |  | 0.2 |  | 20.6 |  |  | 0.8 | 821 |  |  | 2023-11-08 13:22 | 2024-01-01
Power Solutions International, Inc. | PSI | PPSIB39.2NGP | 2023 | Standard | Alternative Useful Life | 8760 | Alternative useful life is equivalent to the basic mechanical engine warranty in hours. | No | Yes | Yes | KPSIB39.2NGP | Electronic Compensation | 12 | V | Dual-Fuel (Two or more separate fuel sources, separate combustion) | LPG/Propane | 1048 D2 | Mixer | Y | 39.2L | 952 | 1800 | 4-Stroke | Overhead | 2 | 2 | Yes | Heated | Yes | Water/Coolant mixture | Turbocharged | Excel Engineering | PPSIBM0072837 | Mobile Part 1048 | 0.476 | g/kW-hr | 0.069 | g/kW-hr |  |  |  |  | 0.022 | g/kW-hr | 0.145 | Steady-State Additive |  | 0.025 |  | 0.025 |  | 0.307 | 0.6 |  |  |  |  | 0.4 |  | 4.4 |  |  | 2.7 | 1015 | 0.042 | 0 | 2023-09-21 13:10 | 2023-10-05
Power Solutions International, Inc. | PSI | CPSIB8.10NGP | 2012 | Standard | Alternative Useful Life | 2000 | See document "L18 Engine Life_28OC08.pdf " submitted to VERIFY. | No | Yes | Yes | 9PSIB8.10NGP | Electronic Compensation | 8 | V | Dual-Fuel (Two or more separate fuel sources, separate combustion) | LPG/Propane | 1048 D2 | Mixer | Y | 8.1L | 184.4 | 2920 | 4-Stroke | Overhead | 1 | 1 | Yes | Heated | Yes | Water/Coolant mixture | Naturally Aspirated | Intertek Carnot Emission Services | CPSIBM0005565 | Stationary | 0.33 | g/kW-hr | 0.05 | g/kW-hr |  |  |  |  | 0.01 | g/kW-hr | 1 | Steady-State Multiplicative |  |  |  |  | 4.719 | 1.933 | 0.3 |  |  |  | 0.0 | 0.3 |  | 4 | 1 | 2 |  | 768.74 |  |  | 2011-09-29 14:18 | 2012-01-02
Power Solutions International, Inc. | PSI | NPSIB8.80NGP | 2022 | Standard | Alternative Useful Life | 8760 | Alternative useful life is equivalent to the basic mechanical engine warranty in hours. | No | Yes | Yes | DPSIB8.80NGP | Electronic Compensation | 8 | V | Dual-Fuel (Two or more separate fuel sources, separate combustion) | Natural Gas | ISO D-1 | Mixer | Y | 8.8L | 183 | 3000 | 4-Stroke | Overhead | 1 | 1 | Yes | Heated | Yes | Water/Coolant mixture | Naturally Aspirated | Electronic Microsystems | NPSIBM0057826 | Part 60 Subpart JJJJ Table 1 | 0.315 | g/Hp-hr |  |  |  |  | 0.003 | g/Hp-hr | 0.0017 | g/Hp-hr | 1 | Steady-State Multiplicative |  |  |  |  | 1.914 | 2.929 | 0.3 |  |  | 0.0 | 0.0 |  |  | 2 | 0.7 | 1 |  | 414.5 | 0.27 |  | 2021-06-02 13:10 | 2022-01-03
Woodward, Inc. | WGC | LWGCB02.4HMC | 2020 | Standard | 5000 Hours / 7 Years |  |  | Yes | No | Yes | BWGCB02.4HMC | Electronic Compensation | 4 | Inline | Dual-Fuel (Two or more separate fuel sources, separate combustion) | Gasoline (as defined in 1065.710) | C2 | Sequential Multiport Injection | Y | 2.4L | 48.7 | 2600 | 4-Stroke | Overhead | 1 | 1 | Yes | Heated | Yes | Water/Coolant mixture | Naturally Aspirated | Electronic MicroSystems, LLC | LWGCBM0048518 | Mobile Part 1048 | 0.09 | g/kW-hr | 0.06 | g/kW-hr |  |  |  |  | 0 | g/kW-hr | 0 | Steady-State Additive |  | 0.03 |  |  |  | 0.02 | 0.1 |  |  |  |  | 0.1 |  | 20.6 |  |  | 0.8 | 1182 |  |  | 2019-10-04 16:49 | 2020-01-01
KEM Equipment, Inc. | KEM | GKEMB10.3WHG | 2016 | Standard | 5000 Hours / 7 Years |  |  | Yes | Yes | No |  | Electronic Compensation | 8 | V | Dual-Fuel (Two or more separate fuel sources, separate combustion) | Natural Gas | ISO D-1 | Mixer | Y | 10.3L | 163.2 | 2200 | 4-Stroke | Overhead | 1 | 1 | Yes | Heated | Yes | Water/Coolant mixture | Naturally Aspirated | KEM Emission Certificate Test Laboratory | GKEMBM0024412 | Part 60 Subpart JJJJ Table 1 | 1.42 | g/kW-hr |  |  |  |  | 0.1 | g/kW-hr | 0.11 | g/kW-hr | 1.591 | Steady-State Multiplicative |  |  |  |  | 1 | 2.723 | 2.3 |  |  | 0.1 | 0.3 |  |  | 2.7 | 0.9 | 1.3 |  | 555 | 0.13 |  | 2015-06-23 16:24 | 2015-06-25
Rolls-Royce Solutions America Inc | MDD | GMDDB06.8GBT | 2016 | Standard | 5000 Hours / 7 Years |  |  | Yes | Yes | Yes | DMDDB06.8GBT | Electronic Compensation | 10 | V | Dual-Fuel (Two or more separate fuel sources, separate combustion) | LPG/Propane | 1048 D2 | Mixer | Y | 6.8L | 154 | 1800 | 4-Stroke | Overhead | 1 | 1 | Yes | Heated | Yes | Water/Coolant mixture | Turbocharged | Roush Industries - TEST LAB | GMDDBM0028227 | Stationary Part 1048 | 0.13 | g/kW-hr | 0.05 | g/kW-hr |  |  |  |  | 0.04 | g/kW-hr | 1.591 | Steady-State Multiplicative |  | 1 |  |  |  | 2.723 | 0.2 |  |  |  |  | 0.2 |  | 4.4 |  |  | 2.7 | 718.98 |  |  | 2016-01-04 09:58 | 2016-01-01
IMPCO Technologies, Inc. | Z9X | FZ9XB03.0GA8 | 2015 | Standard | 5000 Hours / 7 Years |  |  | No | No | Yes | AZ9XB03.0GA8 | No Compensation Required | 4 | Inline | Single Fuel | LPG/Propane | Part 1048 Transient | Multiport Injection | Y | 3L | 61 | 2800 | 4-Stroke | Overhead | 1 | 1 | Yes | Heated | Yes | Water/Coolant mixture | Naturally Aspirated | IMPCO Automotive | FZ9XBM0020549 | Mobile | 2.14 | g/kW-hr | 0.12 | g/kW-hr |  |  |  |  | 0.12 | g/kW-hr | 1.632 | Transient Multiplicative |  | 1.146 |  |  |  | 2.11 | 3.5 |  |  |  |  | 0.4 |  | 20.6 |  |  | 0.8 | 929 | 0.03 | 0.149 | 2014-08-22 16:52 | 2014-10-16
Zenith Power Products | ZPP | HZPPB08.8NAS | 2017 | Standard | 5000 Hours / 7 Years |  |  | Yes | Yes | Yes | EZPPB08.8NAS | Electronic Compensation | 6 | Inline | Dual-Fuel (Two or more separate fuel sources, separate combustion) | LPG/Propane | 1048 D2 | Mixer | Y | 8.8L | 134 | 2200 | 4-Stroke | Overhead | 1 | 1 | Yes | Heated | Yes | Water/Coolant mixture | Naturally Aspirated | Zenith Power Products | HZPPBM0032529 | Mobile Part 1048 | 0.13 | g/kW-hr | 0.04 | g/kW-hr |  |  |  |  | 0.01 | g/kW-hr | 1.591 | Steady-State Multiplicative |  | 1 |  | 1 |  | 2.723 | 0.2 |  |  |  |  | 0.1 |  | 4.4 |  |  | 2.7 | 831 | 0 |  | 2016-11-25 14:59 | 2017-01-01
Weichai America Corporation | WCA | KWCAB09.7GTA | 2019 | Standard | 5000 Hours / 7 Years |  |  | Yes | Yes | Yes | JWCAB09.7GTA | Electronic Compensation | 6 | Inline | Dual-Fuel (Two or more separate fuel sources, separate combustion) | Natural Gas | 1048 D2 | Mixer | Y | 9.7L | 242 | 2200 | 4-Stroke | Overhead | 2 | 2 | Yes | Heated | Yes | Water/Coolant mixture | Turbocharged | Econtrols, Inc. | KWCABM0042181 | Mobile Part 1048 | 1.068 | g/kW-hr |  |  | 0.017 | g/kW-hr |  |  | 0.041 | g/kW-hr | 1.591 | Steady-State Multiplicative |  | 1 |  | 1 |  | 2.723 | 1.7 | [5 empty] | 0.1 | 20.6 |  |  | 0.8 | 659.972 | 0.91 | 0.009 | 2018-09-24 22:07 | 2019-01-01
Generac Power Systems, Inc. | GNX | MGNXB06.82N1 | 2021 | Standard | 5000 Hours / 7 Years |  |  | Yes | No | Yes | FGNXB06.82N1 | Electronic Compensation | 10 | V | Single Fuel | Natural Gas | ISO D-1 | Mixer | Y | 6.8L | 74.3 | 1800 | 4-Stroke | Overhead | 1 | 1 | Yes | Heated | Yes | Water/Coolant mixture | Naturally Aspirated | The Waukesha Facility (HQ) | MGNXBM0052713 | Stationary Part 1048 | 1.37 | g/kW-hr |  |  | 0.019 | g/kW-hr |  |  | 0.253 | g/kW-hr | 1.591 | Steady-State Multiplicative |  |  |  | 1 |  | 2.723 | 2.2 | [5 empty] | 0.7 | 4.4 |  |  | 2.7 | 616.8 | 0.271 | 0.073 | 2020-07-29 17:40 | 2020-12-15
Power Solutions International, Inc. | PSI | PPSIB18.3NGP | 2023 | Standard | Alternative Useful Life | 8760 | Alternative useful life is equivalent to the basic mechanical engine warranty in hours. | No | Yes | Yes | DPWRB18.3NGP | Electronic Compensation | 10 | V | Dual-Fuel (Two or more separate fuel sources, separate combustion) | LPG/Propane | 1048 D2 | Mixer | Y | 14.6L | 420 | 1800 | 4-Stroke | Overhead | 1 | 1 | Yes | Heated | Yes | Water/Coolant mixture | Turbocharged | Intertek Carnot Emission Services | PPSIBM0072775 | Mobile Part 1048 | 0.2 | g/kW-hr | 0.04 | g/kW-hr |  |  |  |  | 0.06 | g/kW-hr | 0.145 | Steady-State Additive |  | 0.025 |  | 0.025 |  | 0.307 | 0.3 |  |  |  |  | 0.4 |  | 4.4 |  |  | 2.7 | 777.32 |  |  | 2023-09-21 08:07 | 2023-10-05
Kubota Corporation | KBX | RKBXB01.9GFA | 2024 | Standard | 5000 Hours / 7 Years |  |  | No | No | Yes | KKBXB01.9GFA | Electronic Compensation | 3 | Inline | Dual-Fuel (Two or more separate fuel sources, separate combustion) | LPG/Propane | C2 | Mixer | Y | 1.9L | 32.59 | 2717 | 4-Stroke | Overhead | 1 | 1 | Yes | Heated | Yes | Water/Coolant mixture | Naturally Aspirated | Kubota Corporation - Rinkai Plant | RKBXBM0076405 | Mobile Part 1048 | 0.29 | g/kW-hr | 0.03 | g/kW-hr |  |  |  |  | 0.05 | g/kW-hr | 1.02 | Steady-State Multiplicative |  | 1.131 |  | 1.131 |  | 1 | 0.3 |  |  |  |  | 0.1 |  | 20.6 |  |  | 0.8 | 906 | 0.014 | 0.001 | 2024-04-12 00:59 | 2024-05-01
Engine Distributors, Inc. | EDI | EEDIB02.5MSG | 2014 | Standard | 5000 Hours / 7 Years |  |  | Yes | Yes | Yes | CEDIB02.5MSG | Electronic Compensation | 4 | Inline | Dual-Fuel (Two or more separate fuel sources, separate combustion) | LPG/Propane | ISO D-1 | Mixer | Y | 2.5L | 64.3 | 3200 | 4-Stroke | Overhead | 2 | 2 | Yes | Heated | Yes | Water/Coolant mixture | Naturally Aspirated | EControls, Inc | EEDIBM0015522 | Stationary | 0.18 | g/kW-hr | 0.05 | g/kW-hr |  |  |  |  | 0.02 | g/kW-hr |  |  |  | 0 |  | 0 |  | 0.08 | 0.2 |  |  |  |  | 0.2 |  | 20.6 |  |  | 0.8 | 666 | 0.01 |  | 2013-07-17 18:18 | 2014-01-01
Origin Engines | ORG | FORGB09.1STA | 2015 | Standard | 5000 Hours / 7 Years |  |  | Yes | Yes | No |  | Electronic Compensation | 8 | V | Dual-Fuel (Two or more separate fuel sources, separate combustion) | Natural Gas | 1048 D2 | Carburetor | Y | 8L | 182 | 2500 | 4-Stroke | Overhead | 1 | 1 | Yes | Heated | Yes | Water/Coolant mixture | Naturally Aspirated | Electronic MicroSystems | FORGBM0022967 | Mobile | 0.47 | g/kW-hr |  |  | 0 | g/kW-hr |  |  | 0.03 | g/kW-hr | 1.591 | Steady-State Multiplicative |  | 1 |  | 1 |  | 2.723 | 0.7 | [5 empty] | 0.1 | 20.6 |  |  | 0.8 | 706 | 0.09 |  | 2014-12-24 09:32 | 2015-01-12
Power Solutions International, Inc. | PSI | PPSIB03.0GLP | 2023 | Standard | 5000 Hours / 7 Years |  |  | No | No | Yes | JPSIB03.0GLP | Electronic Compensation | 4 | Inline | Dual-Fuel (Two or more separate fuel sources, separate combustion) | LPG/Propane | 1048 D2 | Mixer | Y | 3L | 60 | 3000 | 4-Stroke | Overhead | 1 | 1 | Yes | Heated | Yes | Water/Coolant mixture | Naturally Aspirated | PSI EDC Burr Ridge | PPSIBM0063470 | Mobile Part 1048 | 1.1 | g/kW-hr |  |  | 0.01 | g/kW-hr |  |  | 0.14 | g/kW-hr | 1 | Steady-State Multiplicative |  | 1.914 |  | 1.914 |  | 2.929 | 1.1 | [5 empty] | 0.4 | 20.6 |  |  | 0.8 | 831.54 |  |  | 2022-04-16 01:11 | 2023-01-01
INNIO Waukesha Gas Engines Inc. | DRS | PDRSB24.0VGF | 2023 | Standard | Alternative Useful Life | 12000 | Please see EPA agreement via email titled, "RE DFs for Dresser Inc 24L and 18L 12 000 hour Useful Life." | Yes | Yes | Yes | HDRSB24.0VGF | Electronic Compensation | 8 | Inline | Dual-Fuel (Two or more separate fuel sources, separate combustion) | LPG/Propane | 1048 D2 | Carburetor | Y | 24L | 436.2 | 1800 | 4-Stroke | Overhead | 2 | 2 | Yes | Heated | Yes | Water/Coolant mixture | Turbocharged | Electronic Microsystems LLC | PDRSBM0074526 | Mobile Part 1048 | 0.5 | g/kW-hr | 0.16 | g/kW-hr |  |  |  |  | 0.03 | g/kW-hr | 1.39 | Steady-State Multiplicative |  | 2.31 |  | 2.31 |  | 4.22 | 0.7 |  |  |  |  | 0.5 |  | 11.1 |  |  | 1.3 | 960 | 0 |  | 2023-12-01 15:50 | 2023-12-04
Don Hardy Race Cars, Inc. | DHR | BDHRB08.0STA | 2011 | Standard | 5000 Hours / 7 Years |  |  | Yes | Yes | Yes | ADHRB08.0STA | Electronic Compensation | 8 | V | Dual-Fuel (Two or more separate fuel sources, separate combustion) | LPG/Propane | 1048 D2 | Carburetor | Y | 7.4L, 8L | 164 | 2800 | 4-Stroke | Overhead | 1 | 1 | Yes | Heated | Yes | Water/Coolant mixture | Naturally Aspirated | Electronic MicroSystems | BDHRBM0001178 | Mobile | 0.17 | g/kW-hr | 0.04 | g/kW-hr |  |  |  |  | 0.01 | g/kW-hr | 0.432 | Steady-State Additive |  | 0 |  | 0 |  | 0.08 | 0.6 |  |  |  |  | 0.1 |  | 4.4 |  |  | 2.7 |  |  |  | 2010-11-29 18:21 | 2011-01-01
KEM Equipment, Inc. | KEM | LKEMB08.0CS1 | 2020 | Standard | 5000 Hours / 7 Years |  |  | Yes | Yes | Yes | DKEMB08.0CS1 | Electronic Compensation | 8 | V | Dual-Fuel (Two or more separate fuel sources, separate combustion) | Natural Gas | ISO D-1 | Mixer | Y | 8L | 145.7 | 2400 | 4-Stroke | Overhead | 1 | 1 | Yes | Heated | Yes | Water/Coolant mixture | Naturally Aspirated | KEM Emission Certificate Test Laboratory | LKEMBM0048414 | Part 60 Subpart JJJJ Table 1 | 0.48 | g/Hp-hr |  |  |  |  | 0.22 | g/Hp-hr | 0.01 | g/Hp-hr | 1.591 | Steady-State Multiplicative |  |  |  |  | 1 | 2.723 | 0.8 |  |  | 0.2 | 0.0 |  |  | 2 | 0.7 | 1 |  | 503 |  |  | 2019-10-02 12:15 | 2020-01-01
Power Solutions International, Inc. | PSI | RPSIB14.6NGP | 2024 | Standard | Alternative Useful Life | 8760 | Alternative useful life is equivalent to the basic mechanical engine warranty in hours. | No | Yes | Yes | DPWRB14.6NGP | Electronic Compensation | 8 | V | Dual-Fuel (Two or more separate fuel sources, separate combustion) | LPG/Propane | 1048 D2 | Mixer | Y | 14.6L | 401 | 1800 | 4-Stroke | Overhead | 1 | 1 | Yes | Heated | Yes | Water/Coolant mixture | Turbocharged | PSI EDC Burr Ridge | RPSIBM0072771 | Stationary Part 1048 | 0.33 | g/kW-hr | 0.061 | g/kW-hr |  |  |  |  | 0.016 | g/kW-hr | 0.145 | Steady-State Additive |  | 0.025 |  | 0.025 |  | 0.307 | 0.5 |  |  |  |  | 0.4 |  | 4.4 |  |  | 2.7 | 793.05 |  |  | 2023-09-21 07:59 | 2024-01-01
Weichai America Corporation | WCA | KWCAB04.5WHG | 2019 | Standard | 5000 Hours / 7 Years |  |  | Yes | Yes | No |  | Electronic Compensation | 4 | Inline | Dual-Fuel (Two or more separate fuel sources, separate combustion) | Natural Gas | 1048 D2 | Mixer | Y | 4.5L | 57.9 | 2200 | 4-Stroke | Overhead | 1 | 1 | Yes | Heated | Yes | Water/Coolant mixture | Naturally Aspirated | Excel Engineering | KWCABM0043900 | Mobile Part 1048 | 1.46 | g/kW-hr |  |  | 0 | g/kW-hr |  |  | 0 | g/kW-hr | 1.591 | Steady-State Multiplicative |  | 1 |  | 1 |  | 2.723 | 2.3 | [5 empty] | 0.0 | 20.6 |  |  | 0.8 | 774 | 0.02 | 0 | 2018-12-06 17:39 | 2019-01-01
KION North America Corp. | LLT | DLLTB02.0VWX | 2013 | Standard | 5000 Hours / 7 Years |  |  | No | No | Yes | 9LLTB02.0VWX | No Compensation Required | 4 | Inline | Single Fuel | LPG/Propane | C2 | Mixer | Y | 2L | 42 | 2100 | 4-Stroke | Overhead | 2 | 2 | Yes | Heated | Yes | Water/Coolant mixture | Naturally Aspirated | TNO Science and Industry | DLLTBM0012113 | Mobile | 0.18 | g/kW-hr | 0.07 | g/kW-hr |  |  |  |  | 0 | g/kW-hr | 0 | Steady-State Additive |  | 0 |  |  |  | 0.1 | 0.2 |  |  |  |  | 0.2 |  | 11.1 |  |  | 1.3 |  |  |  | 2012-11-28 14:06 | 2013-01-01
Kubota Corporation | KBX | JKBXB01.5PFA | 2018 | Standard | 5000 Hours / 7 Years |  |  | No | No | Yes | FKBXB01.5PFA | Electronic Compensation | 4 | Inline | Dual-Fuel (Two or more separate fuel sources, separate combustion) | LPG/Propane | Part 1048 Transient | Mixer | Y | 1.5L | 40.48 | 3609 | 4-Stroke | Overhead | 1 | 1 | Yes | Heated | Yes | Water/Coolant mixture | Naturally Aspirated | Kubota Japan | JKBXBM0037362 | Mobile Part 1048 | 4.25 | g/kW-hr | 0.03 | g/kW-hr |  |  |  |  | 0.02 | g/kW-hr | 1.652 | Transient Multiplicative |  | 2.384 |  | 2.384 |  | 3.79 | 7.0 |  |  |  |  | 0.1 |  | 20.6 |  |  | 0.8 | 1015 | 0.004 | 0 | 2017-10-23 18:52 | 2018-01-01
Tecogen | TCG | JTCGB08.0TSD | 2018 | High Load | 5000 Hours / 7 Years |  |  | Yes | Yes | Yes | HTCGB08.0TSD | Electronic Compensation | 8 | V | Single Fuel | Natural Gas | 1048 High Load Cycle | Carburetor | Y | 7.4L | 136 | 3600 | 4-Stroke | Overhead | 1 | 1 | Yes | Heated | Yes | Water/Coolant mixture | Naturally Aspirated | Tecogen | JTCGBM0038239 | Part 60 Subpart JJJJ Table 1 | 0.4 | g/Hp-hr |  |  |  |  | 0 | g/Hp-hr | 0.04 | g/Hp-hr | 1.591 | Steady-State Multiplicative |  |  |  |  | 1 | 2.723 | 0.6 |  |  | 0.0 | 0.1 |  |  | 2 | 0.7 | 1 |  | 443 | 0.72 |  | 2017-12-01 15:30 | 2018-01-01
INNIO Waukesha Gas Engines Inc. | DRS | NDRSB24.0VGF | 2022 | Standard | Alternative Useful Life | 12000 | Please see EPA agreement via email titled, "RE DFs for Dresser Inc 24L and 18L 12 000 hour Useful Life." | Yes | Yes | Yes | HDRSB24.0VGF | Electronic Compensation | 8 | Inline | Dual-Fuel (Two or more separate fuel sources, separate combustion) | Natural Gas | ISO D-1 | Carburetor | Y | 24L | 436.2 | 1800 | 4-Stroke | Overhead | 2 | 2 | Yes | Heated | Yes | Water/Coolant mixture | Turbocharged | Electronic Microsystems LLC | NDRSBM0062770 | Part 60 Subpart JJJJ Table 1 | 0.07 | g/Hp-hr |  |  |  |  | 0.01 | g/Hp-hr | 0.03 | g/Hp-hr | 1.39 | Steady-State Multiplicative |  |  |  |  | 2.31 | 4.22 | 0.1 |  |  | 0.0 | 0.1 |  |  | 2 | 0.7 | 1 |  | 479 | 0.76 |  | 2022-02-10 14:47 | 2022-01-01
Industrial-Irrigation Services, Inc. | INR | LINRB10.3CSE | 2020 | Standard | 5000 Hours / 7 Years |  |  | Yes | Yes | No |  | Electronic Compensation | 8 | V | Dual-Fuel (Two or more separate fuel sources, separate combustion) | LPG/Propane | 1048 D2 | Carburetor | Y | 10.3L | 215 | 2800 | 4-Stroke | Overhead | 1 | 1 | Yes | Heated | Yes | Water/Coolant mixture | Naturally Aspirated | Woodward Engine Lab | LINRBM0050269 | Mobile Part 1048 | 0.33 | g/kW-hr | 0.03 | g/kW-hr |  |  |  |  | 0.01 | g/kW-hr | 1.591 | Steady-State Multiplicative |  | 1 |  | 1 |  | 2.723 | 0.5 |  |  |  |  | 0.1 |  | 7.9 |  |  | 1.7 | 841 | 0.02 |  | 2020-01-10 12:54 | 2020-02-01
Discovery Energy, LLC. | KHX | HKHXB2.237NA | 2017 | Standard |  |  |  | No | Yes | Yes | EKHXB2.237NA | No Compensation Required | 4 | Inline | Single Fuel | LPG/Propane | G2 | Throttle Body Injection | N | 2.2L | 62 | 3600 | 4-Stroke | Overhead | 1 | 1 | No |  | No | Water/Coolant mixture | Naturally Aspirated | Tianjin Internal Combustion Engine Research Institute | HKHXBM0035284 | Part 90 Phase 1 | 190.2 | g/kW-hr | 2.33 | g/kW-hr |  |  |  |  | 4.01 | g/kW-hr | 1 | Steady-State Multiplicative |  | 1 |  | 1 |  | 1 | 190 |  |  |  |  | 6.3 |  | 519 |  |  | 13.4 | 684.3 | 0.475 |  | 2017-07-18 16:12 | 2017-07-21
Power Solutions International, Inc. | PSI | KPSIB18.3NGP | 2019 | Standard | Alternative Useful Life | 8760 | Alternative useful life is equivalent to the basic mechanical engine warranty in hours. | No | Yes | Yes | APWRB18.3NGP | Electronic Compensation | 10 | V | Dual-Fuel (Two or more separate fuel sources, separate combustion) | LPG/Propane | 1048 D2 | Mixer | Y | 14.6L | 420 | 1800 | 4-Stroke | Overhead | 1 | 1 | Yes | Heated | Yes | Water/Coolant mixture | Turbocharged | Intertek Carnot Emission Services | KPSIBM0044939 | Stationary Part 1048 | 0.164 | g/kW-hr | 0.02 | g/kW-hr |  |  |  |  | 0.057 | g/kW-hr | 0.145 | Steady-State Additive |  | 0.025 |  |  |  | 0.307 | 0.3 |  |  |  |  | 0.4 |  | 4.4 |  |  | 2.7 | 745.76 |  |  | 2019-03-18 22:20 | 2019-03-20
Industrial-Irrigation Services, Inc. | INR | KINRB06.2CSE | 2019 | Standard | 5000 Hours / 7 Years |  |  | Yes | Yes | No |  | Electronic Compensation | 8 | V | Dual-Fuel (Two or more separate fuel sources, separate combustion) | Natural Gas | 1048 D2 | Carburetor | Y | 5.7L, 6.2L | 151 | 3000 | 4-Stroke | Overhead | 1 | 1 | Yes | Heated | Yes | Water/Coolant mixture | Naturally Aspirated | Woodward Engine Lab | KINRBM0047805 | Mobile Part 1048 | 0.24 | g/kW-hr |  |  | 0 | g/kW-hr |  |  | 0 | g/kW-hr | 1.591 | Steady-State Multiplicative |  | 1 |  | 1 |  | 2.723 | 0.4 | [5 empty] | 0.0 | 4.4 |  |  | 2.7 | 889 | 0.16 |  | 2019-09-09 11:22 | 2019-10-01
Generac Power Systems, Inc. | GNX | MGNXB06.82L2 | 2021 | Standard |  |  |  | No | Yes | Yes | AGNXB06.82L2 | Electronic Compensation | 10 | V | Single Fuel | LPG/Propane | G2 | Mixer | Y | 6.8L | 83.5 | 1800 | 4-Stroke | Overhead | 1 | 1 | Yes | Heated | Yes | Water/Coolant mixture | Naturally Aspirated | Intertek Carnot Emission Services | MGNXBM0052685 | Part 90 Phase 1 | 1.8 | g/kW-hr | 0.07 | g/kW-hr |  |  |  |  | 0.25 | g/kW-hr | 1 | Steady-State Multiplicative |  | 1 |  |  |  | 1 | 1.8 |  |  |  |  | 0.3 |  | 519 |  |  | 13.4 | 821 |  |  | 2020-07-29 14:51 | 2020-12-15
Weichai America Corporation | WCA | NWCAB06.7GTA | 2022 | Standard | 5000 Hours / 7 Years |  |  | No | Yes | Yes | JWCAB06.7GTA | Electronic Compensation | 6 | Inline | Dual-Fuel (Two or more separate fuel sources, separate combustion) | LPG/Propane | 1048 D2 | Mixer | Y | 6.8L | 150 | 2200 | 4-Stroke | Overhead | 1 | 1 | Yes | Heated | Yes | Water/Coolant mixture | Turbocharged | Econtrols, Inc. | NWCABM0061204 | Stationary Part 1048 | 0.432 | g/kW-hr | 0.005 | g/kW-hr | 0.002 | g/kW-hr |  |  | 0.062 | g/kW-hr | 1.591 | Steady-State Multiplicative |  | 1 |  | 1 |  | 2.723 | 0.7 |  |  |  |  | 0.2 | 0.2 | 20.6 |  |  | 0.8 | 825.694 | 0.003 | 0.001 | 2021-11-05 12:33 | 2022-01-01
Bucks Engines | BKS | EBKSB03.0MCE | 2014 | Standard | 5000 Hours / 7 Years |  |  | Yes | Yes | Yes | 9BKSB03.0MCE | Electronic Compensation | 4 | Inline | Dual-Fuel (Two or more separate fuel sources, separate combustion) | LPG/Propane | Part 1048 Transient | Mixer | Y | 3L | 59.4 | 3000 | 4-Stroke | Overhead | 1 | 1 | Yes | Heated | Yes | Water/Coolant mixture | Naturally Aspirated | Carnot Emission Services | EBKSBM0015864 | Mobile | 0.25 | g/kW-hr | 0.09 | g/kW-hr |  |  |  |  | 0.07 | g/kW-hr | 2.201 | Transient Multiplicative |  | 1 |  |  |  | 1.994 | 0.6 |  |  |  |  | 0.2 |  | 4.4 |  |  | 2.7 | 1025 |  |  | 2013-08-14 19:07 | 2014-01-01
Generac Power Systems, Inc. | GNX | JGNXB21.92C2 | 2018 | Standard | 5000 Hours / 7 Years |  |  | Yes | No | Yes | HGNXB21.92C2 | Electronic Compensation | 12 | V | Single Fuel | Natural Gas | 1048 D2 | Mixer | Y | 21.9L | 414.4 | 1800 | 4-Stroke | Overhead | 1 | 1 | Yes | Heated | Yes | Water/Coolant mixture | Turbocharged | The Waukesha Facility (HQ) | JGNXBM0035207 | Mobile Part 1048 | 0.55 | g/kW-hr |  |  | 0.5 | g/kW-hr |  |  | 0.11 | g/kW-hr | 1.591 | Steady-State Multiplicative |  | 1 |  | 1 |  | 2.723 | 0.9 | [5 empty] | 0.8 | 4.4 |  |  | 2.7 | 699 | 0.4 | 0.08 | 2017-07-12 14:27 | 2017-11-01
Engine Distributors, Inc. | EDI | LEDIB02.5MSG | 2020 | Standard | 5000 Hours / 7 Years |  |  | Yes | No | Yes | CEDIB02.5MSG | Electronic Compensation | 4 | Inline | Dual-Fuel (Two or more separate fuel sources, separate combustion) | LPG/Propane | 1048 D2 | Mixer | Y | 2.5L | 64.3 | 3200 | 4-Stroke | Overhead | 2 | 2 | Yes | Heated | Yes | Water/Coolant mixture | Naturally Aspirated | EControls, Inc | LEDIBM0047602 | Mobile Part 1048 | 0.19 | g/kW-hr | 0.03 | g/kW-hr |  |  |  |  | 0.02 | g/kW-hr | 1.591 | Steady-State Multiplicative |  | 0 |  | 0 |  | 0.08 | 0.3 |  |  |  |  | 0.1 |  | 20.6 |  |  | 0.8 | 767 | 0.01 |  | 2019-09-05 10:56 | 2020-01-01
ENER-G Rudox LLC | RDX | LRDXB12.8MNA | 2020 | Standard | Alternative Useful Life | 8760 | An 8760 hour useful life is justified because RDX offers a 1 year, unlimited hour, warranty on the GRDXB12.8MNA engine. | Yes | Yes | Yes | GRDXB12.8MNA | Electronic Compensation | 6 | Inline | Single Fuel | Natural Gas | ISO D-1 | Carburetor | Y | 12.8L | 170 | 1800 | 4-Stroke | Overhead | 1 | 1 | Yes | Heated | Yes | Water/Coolant mixture | Naturally Aspirated | ENER-G Rudox Inc. | LRDXBM0051052 | Part 60 Subpart JJJJ Table 1 | 0.07 | g/Hp-hr |  |  |  |  | 0 | g/Hp-hr | 0 | g/Hp-hr | 1.591 | Steady-State Multiplicative |  |  |  |  | 1 | 2.723 | 0.1 |  |  | 0.0 | 0.0 |  |  | 2 | 0.7 | 1 |  | 443 | 0.3 |  | 2020-03-31 17:03 | 2020-05-01
Weichai America Corporation | WCA | PWCAB06.7GTA | 2023 | Standard | 5000 Hours / 7 Years |  |  | No | Yes | Yes | JWCAB06.7GTA | Electronic Compensation | 6 | Inline | Dual-Fuel (Two or more separate fuel sources, separate combustion) | LPG/Propane | 1048 D2 | Mixer | Y | 6.8L | 150 | 2200 | 4-Stroke | Overhead | 1 | 1 | Yes | Heated | Yes | Water/Coolant mixture | Turbocharged | Econtrols, Inc. | PWCABM0067892 | Mobile Part 1048 | 0.478 | g/kW-hr | 0.012 | g/kW-hr | 0.004 | g/kW-hr |  |  | 0.014 | g/kW-hr | 1.591 | Steady-State Multiplicative |  | 1 |  | 1 |  | 2.723 | 0.8 |  |  |  |  | 0.1 | 0.0 | 20.6 |  |  | 0.8 | 939.884 | 0.008 | 0.001 | 2022-11-18 16:03 | 2023-01-01
Cummins Inc. | CEX | HCEXB06.8GDB | 2017 | Standard | 5000 Hours / 7 Years |  |  | No | No | Yes | BCEXB06.8GDB | Electronic Compensation | 10 | V | Dual-Fuel (Two or more separate fuel sources, separate combustion) | Natural Gas | ISO D-1 | Carburetor | Y | 6.8L | 114.3 | 1800 | 4-Stroke | Overhead | 1 | 1 | Yes | Heated | Yes | Water/Coolant mixture | Turbocharged | Cummins Power Generation | HCEXBM0033532 | Part 60 Subpart JJJJ Table 1 | 0.03 | g/Hp-hr |  |  |  |  | 0.04 | g/Hp-hr | 0.04 | g/Hp-hr | 0.432 | Steady-State Additive |  |  |  |  | 0 | 0.08 | 0.5 |  |  | 0.0 | 0.1 |  |  | 4 | 1 | 2 |  | 598 | 0.371 |  | 2017-01-27 13:13 | 2017-01-27
Weichai America Corporation | WCA | LWCAB09.7GNA | 2020 | Standard | 5000 Hours / 7 Years |  |  | No | Yes | Yes | JWCAB09.7GNA | Electronic Compensation | 6 | Inline | Dual-Fuel (Two or more separate fuel sources, separate combustion) | LPG/Propane | 1048 D2 | Mixer | Y | 9.7L | 138 | 2200 | 4-Stroke | Overhead | 2 | 2 | Yes | Heated | Yes | Water/Coolant mixture | Naturally Aspirated | Econtrols, Inc. | LWCABM0048171 | Mobile Part 1048 | 0.456 | g/kW-hr | 0.009 | g/kW-hr | 0.005 | g/kW-hr |  |  | 0 | g/kW-hr | 1.591 | Steady-State Multiplicative |  | 1 |  | 1 |  | 2.723 | 0.7 |  |  |  |  | 0.0 | 0.0 | 20.6 |  |  | 0.8 | 816.256 | 0.004 | 0 | 2019-09-26 16:31 | 2020-01-01
Arrow Engine Company | ARW | PARWB05.4A54 | 2023 | Standard | 5000 Hours / 7 Years |  |  | Yes | Yes | Yes | MARWB05.4A54 | Electronic Compensation | 6 | V | Dual-Fuel (Two or more separate fuel sources, separate combustion) | LPG/Propane | 1048 D2 | Carburetor | Y | 5.4L | 62.5 | 1800 | 4-Stroke | Overhead | 1 | 1 | Yes | Heated | Yes | Water/Coolant mixture | Naturally Aspirated | Woodward | PARWBM0068261 | Mobile Part 1048 | 0.02 | g/kW-hr | 0.29 | g/kW-hr |  |  |  |  | 0.03 | g/kW-hr | 1.591 | Steady-State Multiplicative |  | 1 |  | 1 |  | 2.723 | 0.0 |  |  |  |  | 0.4 |  | 4.4 |  |  | 2.7 | 948 | 0.03 |  | 2022-12-09 16:00 | 2023-01-01
Power Solutions International, Inc. | PSI | PPSIB21.9NGP | 2023 | Standard | Alternative Useful Life | 8760 | Alternative useful life is equivalent to the basic mechanical engine warranty in hours. | No | Yes | Yes | DPWRB21.9NGP | Electronic Compensation | 12 | V | Dual-Fuel (Two or more separate fuel sources, separate combustion) | LPG/Propane | 1048 D2 | Mixer | Y | 21.9L | 515 | 1800 | 4-Stroke | Overhead | 1 | 1 | Yes | Heated | Yes | Water/Coolant mixture | Turbocharged | PSI EDC Burr Ridge | PPSIBM0072797 | Stationary Part 1048 | 0.193 | g/kW-hr | 0.058 | g/kW-hr |  |  |  |  | 0.026 | g/kW-hr | 0.145 | Steady-State Additive |  | 0.025 |  |  |  | 0.307 | 0.3 |  |  |  |  | 0.4 |  | 4.4 |  |  | 2.7 | 798.4 |  |  | 2023-09-21 08:32 | 2023-10-05
KEM Equipment, Inc. | KEM | DKEMB03.0CS1 | 2013 | Standard | 5000 Hours / 7 Years |  |  | Yes | Yes | Yes | AKEMB03.0CN1 | Electronic Compensation | 4 | Inline | Dual-Fuel (Two or more separate fuel sources, separate combustion) | LPG/Propane | 1048 D2 | Mixer | Y | 3L | 61.3 | 2700 | 4-Stroke | Overhead | 1 | 1 | Yes | Heated | Yes | Water/Coolant mixture | Naturally Aspirated | KEM Emission Certificate Test Laboratory | DKEMBM0014483 | Mobile | 0.29 | g/kW-hr | 0.17 | g/kW-hr |  |  |  |  | 0.02 | g/kW-hr | 1.591 | Steady-State Multiplicative |  | 1 |  | 1 |  | 2.723 | 0.5 |  |  |  |  | 0.2 |  | 4.4 |  |  | 2.7 | 938 |  |  | 2013-04-22 12:57 | 2013-04-23
KEM Equipment, Inc. | KEM | GKEMB05.7ULE | 2016 | Standard | 5000 Hours / 7 Years |  |  | Yes | Yes | Yes | AKEMB05.7ULE | Electronic Compensation | 8 | V | Dual-Fuel (Two or more separate fuel sources, separate combustion) | Natural Gas | Part 1048 Transient | Sequential Multiport Injection | Y | 5.7L | 98.2 | 2650 | 4-Stroke | Overhead | 1 | 1 | Yes | Heated | Yes | Water/Coolant mixture | Naturally Aspirated | KEM Emission Certificate Test Laboratory | GKEMBM0025407 | Mobile Part 1048 | 2.5 | g/kW-hr |  |  | 0.03 | g/kW-hr |  |  | 0.02 | g/kW-hr | 2.201 | Transient Multiplicative |  | 1 |  | 1 |  | 1.994 | 5.5 | [5 empty] | 0.1 | 20.6 |  |  | 0.8 | 968 |  |  | 2015-08-19 21:56 | 2016-01-01
Zenith Power Products | ZPP | FZPPB01.6H16 | 2015 | Standard | 5000 Hours / 7 Years |  |  | Yes | Yes | Yes | 6ZPPB01.6H16 | Electronic Compensation | 4 | Inline | Dual-Fuel (Two or more separate fuel sources, separate combustion) | Gasoline (as defined in 1065.710) | C2 | Sequential Multiport Injection | Y | 1.6L | 39.8 | 3000 | 4-Stroke | Overhead | 2 | 2 | Yes | Heated | Yes | Water/Coolant mixture | Naturally Aspirated | Intertek-Carnot Emissions Services | FZPPBM0027365 | Mobile Part 1048 | 0.36 | g/kW-hr | 0.02 | g/kW-hr |  |  |  |  | 0.12 | g/kW-hr | 1 | Steady-State Multiplicative |  | 1 |  | 1 |  | 1 | 0.4 |  |  |  |  | 0.1 |  | 20.6 |  |  | 0.8 |  |  |  | 2015-11-19 10:33 | 2015-01-05
Power Solutions International, Inc. | PSI | NPSIB5.702ED | 2022 | Standard |  |  |  | No | Yes | Yes | BPSIB5.702ED | Electronic Compensation | 8 | V | Dual-Fuel (Two or more separate fuel sources, separate combustion) | LPG/Propane | G2 | Mixer | Y | 5L, 5.7L | 96 | 2650 | 4-Stroke | Overhead | 1 | 1 | Yes | Heated | Yes | Water/Coolant mixture | Naturally Aspirated | Intertek Carnot Emission Services | NPSIBM0057747 | Part 90 Phase 1 | 34.83 | g/kW-hr | 1.06 | g/kW-hr |  |  |  |  | 7.2 | g/kW-hr | 0 | Steady-State Additive |  | 0 |  | 0 |  | 0 | 34.8 |  |  |  |  | 8.3 |  | 519 |  |  | 13.4 | 915.75 |  |  | 2021-05-27 14:14 | 2022-01-03
IMPCO Technologies, Inc. | Z9X | EZ9XB03.0GPE | 2014 | Standard | Alternative Useful Life | 0 | Nonroad Stationary Emergency Engines 25-130HP have no useful life requirements. | Yes | Yes | Yes | AZ9XB03.0GPE | No Compensation Required | 4 | Inline | Single Fuel | LPG/Propane | G2 | Carburetor | Y | 3L | 42 | 1800 | 4-Stroke | Overhead | 1 | 1 | Yes | Heated | Yes | Water/Coolant mixture | Naturally Aspirated | GFI | EZ9XBM0016022 | Stationary | 32 | g/kW-hr | 1.76 | g/kW-hr |  |  |  |  | 8.93 | g/kW-hr | 0 | Steady-State Additive |  | 0 |  |  |  | 0 | 32 |  |  |  |  | 10.7 |  | 519 |  |  | 13.4 |  |  |  | 2013-08-19 14:33 | 2013-12-01
Don Hardy Race Cars, Inc. | DHR | FDHRB08.0STA | 2015 | Standard | 5000 Hours / 7 Years |  |  | Yes | Yes | Yes | ADHRB08.0STA | Electronic Compensation | 8 | V | Dual-Fuel (Two or more separate fuel sources, separate combustion) | Natural Gas | ISO D-1 | Carburetor | Y | 7.4L, 8L | 164 | 2800 | 4-Stroke | Overhead | 1 | 1 | Yes | Heated | Yes | Water/Coolant mixture | Naturally Aspirated | Electronic MicroSystems | FDHRBM0022529 | Stationary | 0.17 | g/kW-hr |  |  |  |  | 0 | g/kW-hr | 0.02 | g/kW-hr | 0.432 | Steady-State Additive |  |  |  |  | 0 | 0.08 | 0.6 |  |  | 0.0 | 0.1 |  |  | 4.4 | 0.9 | 1.3 | 2.7 |  |  |  | 2014-12-11 15:49 | 2015-01-12
Weichai America Corporation | WCA | MWCAB04.5WHG | 2021 | Standard | 5000 Hours / 7 Years |  |  | No | Yes | Yes | KWCAB04.5WHG | Electronic Compensation | 4 | Inline | Dual-Fuel (Two or more separate fuel sources, separate combustion) | Natural Gas | 1048 D2 | Mixer | Y | 4.5L | 57.9 | 2200 | 4-Stroke | Overhead | 1 | 1 | Yes | Heated | Yes | Water/Coolant mixture | Naturally Aspirated | Excel Engineering | MWCABM0058789 | Mobile Part 1048 | 1.46 | g/kW-hr |  |  | 0 | g/kW-hr |  |  | 0 | g/kW-hr | 1.591 | Steady-State Multiplicative |  | 1 |  | 1 |  | 2.723 | 2.3 | [5 empty] | 0.0 | 20.6 |  |  | 0.8 | 774 | 0.02 | 0 | 2021-07-22 16:58 | 2021-08-20
ATECH SNS CO., LTD | ASO | MASOB02.4NAS | 2021 | Standard | 5000 Hours / 7 Years |  |  | Yes | Yes | No |  | Electronic Compensation | 4 | Inline | Dual-Fuel (Two or more separate fuel sources, separate combustion) | LPG/Propane | Part 1048 Transient | Carburetor | Y | 2.4L | 43.7 | 2600 | 4-Stroke | Overhead | 2 | 2 | Yes | Heated | Yes | Water/Coolant mixture | Naturally Aspirated | Woodward Engine Lab | MASOBM0061834 | Mobile Part 1048 | 0.53 | g/kW-hr | 0.1 | g/kW-hr |  |  |  |  | 0.41 | g/kW-hr | 2.201 | Transient Multiplicative |  | 1 |  |  |  | 1.994 | 1.2 |  |  |  |  | 0.9 |  | 4.4 |  |  | 2.7 | 844 |  |  | 2021-11-29 12:47 | 2021-11-29
Engine Distributors, Inc. | EDI | REDIB03.5LSG | 2024 | Standard | 5000 Hours / 7 Years |  |  | Yes | No | Yes | MEDIB03.5LSG | Electronic Compensation | 6 | V | Dual-Fuel (Two or more separate fuel sources, separate combustion) | LPG/Propane | 1048 D2 | Mixer | Y | 3.5L | 100.8 | 3600 | 4-Stroke | Overhead | 2 | 2 | Yes | Heated | Yes | Water/Coolant mixture | Naturally Aspirated | Electronic Microsystems Llc | REDIBM0073393 | Mobile Part 1048 | 0.53 | g/kW-hr | 0.06 | g/kW-hr |  |  |  |  | 0.02 | g/kW-hr | 1.591 | Steady-State Multiplicative |  | 1 |  | 1 |  | 2.723 | 0.8 |  |  |  |  | 0.1 |  | 20.6 |  |  | 0.8 | 803 | 0 | 0.01 | 2023-10-19 20:15 | 2024-01-01
Wisconsin Engines, LLC. | WML | FWMLB02.7TM2 | 2015 | Standard | 5000 Hours / 7 Years |  |  | Yes | Yes | Yes | CWMLB02.7TM2 | Electronic Compensation | 4 | Inline | Single Fuel | Natural Gas | 1048 High Load Cycle | Mixer | Y | 2.7L | 42.5 | 2400 | 4-Stroke | Overhead | 1 | 1 | Yes | Heated | Yes | Water/Coolant mixture | Naturally Aspirated | Company Headquarters | FWMLBM0021579 | Stationary | 0 | g/kW-hr | 0.055 | g/kW-hr | 0.054 | g/kW-hr |  |  | 0 | g/kW-hr | 1.591 | Steady-State Multiplicative |  | 1 |  | 1 |  | 2.723 | 0.0 |  |  |  |  | 0.1 | 0.1 | 4.4 |  |  | 2.7 | 571.112 | 0.001 |  | 2014-10-15 09:00 | 2015-01-01
Zenith Power Products | ZPP | LZPPB05.7NAS | 2020 | Standard | 5000 Hours / 7 Years |  |  | Yes | Yes | Yes | GZPPB05.7NAS | Electronic Compensation | 8 | V | Dual-Fuel (Two or more separate fuel sources, separate combustion) | LPG/Propane | 1048 D2 | Mixer | Y | 5.7L | 102 | 2600 | 4-Stroke | Overhead | 1 | 1 | Yes | Heated | Yes | Water/Coolant mixture | Naturally Aspirated | Zenith Power Products 2 | LZPPBM0049629 | Stationary Part 1048 | 0.53 | g/kW-hr | 0.06 | g/kW-hr |  |  |  |  | 0.01 | g/kW-hr | 1.591 | Steady-State Multiplicative |  | 1 |  | 1 |  | 2.723 | 0.8 |  |  |  |  | 0.1 |  | 4.4 |  |  | 2.7 | 661 |  |  | 2019-12-03 18:13 | 2020-01-01
Cummins Inc. | CEX | LCEXB14.0AAA | 2020 | Standard | 5000 Hours / 7 Years |  |  | No | Yes | Yes | DCEXB14.0AAA | Electronic Compensation | 6 | Inline | Dual-Fuel (Two or more separate fuel sources, separate combustion) | Natural Gas | ISO D-1 | Carburetor | Y | 14L | 191 | 1800 | 4-Stroke | Overhead | 2 | 2 | Yes | Heated | Yes | Water/Coolant mixture | Turbocharged | Cummins Technical Center | LCEXBM0053397 | Part 60 Subpart JJJJ Table 1 | 0.38 | g/Hp-hr |  |  |  |  | 0.14 | g/Hp-hr | 0.07 | g/Hp-hr | 2.666 | Steady-State Multiplicative |  |  |  |  | 4.245 | 1 | 1.0 |  |  | 0.6 | 0.1 |  |  | 2 | 0.7 | 1 |  | 529 | 2.011 | 0 | 2020-09-08 11:23 | 2019-11-01
ENER-G Rudox LLC | RDX | ERDXB30.0GS6 | 2014 | Standard | Alternative Useful Life | 8000 | An 8000 hour useful life is justified because the CRDXB30.0GS6 engine is more durable than the typical LSI engine. | Yes | Yes | Yes | DRDXB30.0GS6 | Electronic Compensation | 6 | Inline | Single Fuel | Natural Gas | 1048 D2 | Carburetor | Y | 30L | 394 | 1200 | 4-Stroke | Overhead | 2 | 2 | No |  | No | Water/Coolant mixture | Turbocharged | ENER-G Rudox Inc. | ERDXBM0018075 | Mobile | 0.03 | g/kW-hr |  |  | 0 | g/kW-hr |  |  | 0.31 | g/kW-hr | 3.104 | Steady-State Multiplicative |  |  |  | 1.031 |  | 1 | 0.1 | [5 empty] | 0.3 | 4.4 |  |  | 2.7 |  |  |  | 2013-12-13 13:29 | 2014-01-01
Power Solutions International, Inc. | PSI | CPSIB1.602ED | 2012 | Standard | Alternative Useful Life | 500 | 2 years/500 hours per 40 CFR 90 Phase 1 for emergency stationary 25-130hp. | No | Yes | Yes | 9PSIB1.602ED | Electronic Compensation | 4 | Inline | Dual-Fuel (Two or more separate fuel sources, separate combustion) | Natural Gas | G2 | Mixer | Y | 1.6L | 41.7 | 3600 | 4-Stroke | Overhead | 1 | 1 | Yes | Heated | Yes | Water/Coolant mixture | Naturally Aspirated | Intertek Carnot Emission Services | CPSIBM0005470 | Stationary | 37.44 | g/kW-hr |  |  | 0.51 | g/kW-hr |  |  | 5.24 | g/kW-hr | 0 | Steady-State Additive |  | 0 |  | 0 |  | 0 | 37.4 | [5 empty] | 5.8 | 519 |  |  | 13.4 | 845.6 |  |  | 2011-09-26 16:59 | 2012-01-02
Generac Power Systems, Inc. | GNX | CGNXB06.82L5 | 2012 | Standard | Alternative Useful Life | 0 | Part 90 phase 1 does not require a useful life period | No | No | Yes | BGNXB06.82L5 | No Compensation Required | 10 | V | Single Fuel | Natural Gas | G2 | Mixer | Y | 6.8L | 74.3 | 1800 | 4-Stroke | Overhead | 1 | 1 | Yes | Heated | Yes | Water/Coolant mixture | Naturally Aspirated | Intertek Carnot Emission Services | CGNXBM0006522 | Stationary | 0.5 | g/kW-hr | 0.3 | g/kW-hr |  |  |  |  | 0.03 | g/kW-hr | 1 | Steady-State Multiplicative |  | 1 |  |  |  | 1 | 1 |  |  |  |  | 0.3 |  | 519 |  |  | 13.4 |  |  |  | 2011-11-14 10:46 | 2011-12-01
Engine Distributors, Inc. | EDI | HEDIB02.5MSG | 2017 | Standard | 5000 Hours / 7 Years |  |  | Yes | Yes | Yes | CEDIB02.5MSG | Electronic Compensation | 4 | Inline | Dual-Fuel (Two or more separate fuel sources, separate combustion) | Natural Gas | 1048 D2 | Mixer | Y | 2.5L | 57.3 | 3200 | 4-Stroke | Overhead | 2 | 2 | Yes | Heated | Yes | Water/Coolant mixture | Naturally Aspirated | EControls, Inc | HEDIBM0030598 | Mobile Part 1048 | 0.3 | g/kW-hr |  |  | 0.03 | g/kW-hr |  |  | 0.01 | g/kW-hr | 1.591 | Steady-State Multiplicative |  | 0 |  | 0 |  | 0.08 | 0.5 | [5 empty] | 0.1 | 20.6 |  |  | 0.8 | 732 | 0.2 |  | 2016-09-01 17:38 | 2017-01-01
Power Solutions International, Inc. | PSI | KPSIB39.2NGP | 2019 | Standard | Alternative Useful Life | 8760 | Alternative useful life is equivalent to the basic mechanical engine warranty in hours. | No | Yes | No |  | Electronic Compensation | 12 | V | Dual-Fuel (Two or more separate fuel sources, separate combustion) | LPG/Propane | 1048 D2 | Mixer | Y | 39.2L | 952 | 1800 | 4-Stroke | Overhead | 2 | 2 | Yes | Heated | Yes | Water/Coolant mixture | Turbocharged | Excel Engineering | KPSIBM0049599 | Stationary Part 1048 | 0.345 | g/kW-hr | 0.182 | g/kW-hr |  |  |  |  | 0.023 | g/kW-hr | 0.145 | Steady-State Additive |  | 0.025 |  | 0.025 |  | 0.307 | 0.5 |  |  |  |  | 0.5 |  | 4.4 |  |  | 2.7 | 954 | 0.074 | 0 | 2019-12-03 12:59 | 2019-01-01
Kubota Corporation | KBX | MKBXB01.5CFA | 2021 | Standard | 5000 Hours / 7 Years |  |  | No | No | Yes | CKBXB01.6CFA | Electronic Compensation | 4 | Inline | Dual-Fuel (Two or more separate fuel sources, separate combustion) | Gasoline (as defined in 1065.710) | 1048 D2 | Multiport Injection | Y | 1.5L | 39.2 | 3528 | 4-Stroke | Overhead | 1 | 1 | Yes | Heated | Yes | Water/Coolant mixture | Naturally Aspirated | Kubota Japan | MKBXBM0054587 | Stationary Part 1048 | 0.74 | g/kW-hr | 0.02 | g/kW-hr |  |  |  |  | 0 | g/kW-hr | 1.02 | Steady-State Multiplicative |  | 1.131 |  | 1.131 |  | 1 | 0.8 |  |  |  |  | 0.0 |  | 20.6 |  |  | 0.8 | 946 | 0.007 | 0.015 | 2020-10-13 23:38 | 2021-01-01
Weichai America Corporation | WCA | RWCAB09.7GTA | 2024 | Standard | 5000 Hours / 7 Years |  |  | No | Yes | Yes | JWCAB09.7GTA | Electronic Compensation | 6 | Inline | Dual-Fuel (Two or more separate fuel sources, separate combustion) | LPG/Propane | 1048 D2 | Mixer | Y | 9.7L | 242 | 2200 | 4-Stroke | Overhead | 2 | 2 | Yes | Heated | Yes | Water/Coolant mixture | Turbocharged | Econtrols, Inc. | RWCABM0075455 | Mobile Part 1048 | 0.494 | g/kW-hr | 0.119 | g/kW-hr | 0.077 | g/kW-hr |  |  | 0.011 | g/kW-hr | 1.591 | Steady-State Multiplicative |  | 1 |  | 1 |  | 2.723 | 0.8 |  |  |  |  | 0.1 | 0.1 | 20.6 |  |  | 0.8 | 939.861 | 0.043 | 0.012 | 2024-01-24 17:11 | 2024-02-24
Kubota Corporation | KBX | PKBXB02.5HFA | 2023 | Standard | 5000 Hours / 7 Years |  |  | No | No | Yes | EKBXB02.5HFA | Electronic Compensation | 4 | Inline | Dual-Fuel (Two or more separate fuel sources, separate combustion) | Natural Gas | Part 1048 Transient | Mixer | Y | 2.5L | 43.8 | 2753 | 4-Stroke | Overhead | 1 | 1 | Yes | Heated | Yes | Water/Coolant mixture | Naturally Aspirated | Kubota Corporation - Rinkai Plant | PKBXBM0070776 | Mobile Part 1048 | 1.82 | g/kW-hr |  |  | 0.01 | g/kW-hr |  |  | 0.03 | g/kW-hr | 1.54 | Transient Multiplicative |  | 2.354 |  | 2.354 |  | 2.281 | 2.8 | [5 empty] | 0.1 | 20.6 |  |  | 0.8 | 900 | 0.051 | 0 | 2023-06-26 21:35 | 2023-07-03
Generac Power Systems, Inc. | GNX | CGNXB08.92L1 | 2012 | Standard | Alternative Useful Life | 0 | Part 90 phase 1 does not require a useful life period | No | No | No |  | Electronic Compensation | 8 | V | Single Fuel | Natural Gas | G2 | Mixer | Y | 8.9L | 94.19 | 1800 | 4-Stroke | Overhead | 1 | 1 | Yes | Heated | Yes | Water/Coolant mixture | Naturally Aspirated | The Waukesha Facility (HQ) | CGNXBM0010478 | Stationary | 0.5 | g/kW-hr | 0.51 | g/kW-hr |  |  |  |  | 1.01 | g/kW-hr | 1 | Steady-State Multiplicative |  | 1 |  |  |  | 1 | 1 |  |  |  |  | 1.5 |  | 519 |  |  | 13.4 | 619 |  |  | 2012-09-13 15:49 | 2012-09-17
Springfield Remanufacturing Corp. | SPR | DSPRB06.2SCM | 2013 | Standard | 5000 Hours / 7 Years |  |  | Yes | Yes | Yes | CSPRB06.2SCM | Electronic Compensation | 8 | V | Dual-Fuel (Two or more separate fuel sources, separate combustion) | Natural Gas | ISO D-1 | Carburetor | Y | 5.7L, 6.2L | 113 | 2800 | 4-Stroke | Overhead | 1 | 1 | Yes | Heated | Yes | Water/Coolant mixture | Naturally Aspirated | Impco Technologies (Detroit) | DSPRBM0015251 | Stationary | 0.28 | g/kW-hr |  |  |  |  | 0.06 | g/kW-hr | 0.11 | g/kW-hr | 1.591 | Steady-State Multiplicative |  |  |  |  | 1 | 2.723 | 0.4 |  |  | 0.1 | 0.3 |  |  | 2.7 | 0.9 | 1.3 | 2.7 | 765 |  |  | 2013-06-26 13:47 | 2013-07-01
Graham Ford Power Products | GRH | FGRHB06.8LPG | 2015 | Standard | 5000 Hours / 7 Years |  |  | Yes | Yes | No |  | No Compensation Required | 10 | V | Single Fuel | LPG/Propane | 1048 D2 | Mixer | N | 6.8L | 139 | 2700 | 4-Stroke | Overhead | 1 | 1 | Yes | Heated | Yes | Water/Coolant mixture | Naturally Aspirated | Roush Certification | FGRHBM0021066 | Stationary | 0.506 | g/kW-hr | 0.053 | g/kW-hr |  |  |  |  | 0.0398 | g/kW-hr | 1.591 | Steady-State Multiplicative |  | 1 |  |  |  | 2.723 | 0.8 |  |  |  |  | 0.2 |  | 4.4 |  |  | 2.7 | 784 |  |  | 2014-09-22 14:11 | 2014-10-01
IMPCO Technologies, Inc. | Z9X | GZ9XB03.0GA8 | 2016 | Standard | 5000 Hours / 7 Years |  |  | No | No | Yes | AZ9XB03.0GA8 | No Compensation Required | 4 | Inline | Single Fuel | LPG/Propane | G2 | Sequential Multiport Injection | Y | 3L | 61 | 2800 | 4-Stroke | Overhead | 1 | 1 | Yes | Heated | Yes | Water/Coolant mixture | Naturally Aspirated | IMPCO Automotive | GZ9XBM0024821 | Stationary Part 1048 | 3.43 | g/kW-hr | 0.13 | g/kW-hr |  |  |  |  | 0.07 | g/kW-hr | 1 | Steady-State Multiplicative |  | 1 |  |  |  | 1 | 3.4 |  |  |  |  | 0.2 |  | 20.6 |  |  | 0.8 | 843 | 0.03 | 0.135 | 2015-07-22 20:50 | 2016-01-01
Toyota Material Handling, Inc. | TIE | JTIEB02.204Y | 2018 | Standard | 5000 Hours / 7 Years |  |  | No | No | Yes | 8TIEB02.204Y | Electronic Compensation | 4 | Inline | Dual-Fuel (Two or more separate fuel sources, separate combustion) | Natural Gas | Part 1048 Transient | Throttle Body Injection | Y | 2.2L | 37 | 2570 | 4-Stroke | Overhead | 2 | 2 | Yes | Heated | Yes | Water/Coolant mixture | Naturally Aspirated | TICO | JTIEBM0038642 | Mobile Part 1048 | 2.08 | g/kW-hr |  |  | 0 | g/kW-hr |  |  | 0.01 | g/kW-hr | 1.19 | Transient Multiplicative |  | 1.1 |  | 1.1 |  | 2.99 | 2.5 | [5 empty] | 0.0 | 20.6 |  |  | 0.8 | 740 | 0.158 | 0 | 2018-01-02 09:01 | 2018-01-02
Generac Power Systems, Inc. | GNX | KGNXB21.92C2 | 2019 | Standard | 5000 Hours / 7 Years |  |  | Yes | No | Yes | JGNXB21.92C2 | Electronic Compensation | 12 | V | Single Fuel | LPG/Propane | 1048 D2 |  |  | 21.9L | 414.4 | 1800 | 4-Stroke | Overhead | 1 | 1 | Yes | Heated | Yes | Water/Coolant mixture | Turbocharged | The Waukesha Facility (HQ) | KGNXBM0040862 | Stationary Part 1048 | 0.38 | g/kW-hr | 0.06 | g/kW-hr |  |  |  |  | 0.07 | g/kW-hr | 1.591 | Steady-State Multiplicative |  | 1 |  | 1 |  | 2.723 | 0.6 |  |  |  |  | 0.3 |  | 4.4 |  |  | 2.7 | 823 | 0.05 | 0.1 | 2018-08-07 12:23 | 2018-12-15
KEM Equipment, Inc. | KEM | KKEMB10.3CS1 | 2019 | Standard | 5000 Hours / 7 Years |  |  | Yes | Yes | Yes | EKEMB10.3CS1 | Electronic Compensation | 8 | V | Dual-Fuel (Two or more separate fuel sources, separate combustion) | LPG/Propane | 1048 D2 | Mixer | Y | 10.3L | 174.9 | 2400 | 4-Stroke | Overhead | 1 | 1 | Yes | Heated | Yes | Water/Coolant mixture | Naturally Aspirated | KEM Emission Certificate Test Laboratory | KKEMBM0043241 | Stationary Part 1048 | 2 | g/kW-hr | 0.08 | g/kW-hr |  |  |  |  | 0.08 | g/kW-hr | 1.591 | Steady-State Multiplicative |  | 0 |  | 0 |  | 0.08 | 3.2 |  |  |  |  | 0.2 |  | 20.6 |  |  | 0.8 | 758 |  |  | 2018-11-05 14:41 | 2019-01-01
Power Solutions International, Inc. | PSI | RPSIB19.6EMT | 2024 | Standard | 5000 Hours / 7 Years |  |  | No | Yes | Yes | PPSIB19.6EMT | Electronic Compensation | 6 | Inline | Dual-Fuel (Two or more separate fuel sources, separate combustion) | Natural Gas | ISO D-1 | Mixer | Y | 19.6L | 570 | 1800 | 4-Stroke | Overhead | 2 | 2 | Yes | Heated | Yes | Water/Coolant mixture | Turbocharged | PSI EDC Burr Ridge | RPSIBM0074744 | Part 60 Subpart JJJJ Table 1 | 0.8 | g/Hp-hr |  |  |  |  | 0.015 | g/Hp-hr | 0.055 | g/Hp-hr | 0.062 | Steady-State Additive |  |  |  |  | 0.01 | 0.131 | 0.9 |  |  | 0.0 | 0.2 |  |  | 4 | 1 | 2 |  | 410.66 |  |  | 2023-12-08 12:02 | 2024-01-01
Kubota Corporation | KBX | JKBXB03.8CFA | 2018 | Standard | 5000 Hours / 7 Years |  |  | No | No | Yes | FKBXB03.8CFA | Electronic Compensation | 4 | Inline | Dual-Fuel (Two or more separate fuel sources, separate combustion) | Natural Gas | 1048 D2 | Mixer | Y | 3.8L | 54.31 | 2600 | 4-Stroke | Overhead | 1 | 1 | Yes | Heated | Yes | Water/Coolant mixture | Naturally Aspirated | Kubota Japan | JKBXBM0037390 | Stationary Part 1048 | 0.66 | g/kW-hr |  |  | 0.01 | g/kW-hr |  |  | 0.01 | g/kW-hr | 1.74 | Steady-State Multiplicative |  | 1.617 |  | 1.617 |  | 4.337 | 1.1 | [5 empty] | 0.1 | 20.6 |  |  | 0.8 | 676 | 0.056 | 0 | 2017-10-23 19:32 | 2018-01-01
Global Component Technologies Corporation | NFX | NNFXB02.548D | 2022 | Standard | 5000 Hours / 7 Years |  |  | No | No | Yes | BNFXB02.548D | Electronic Compensation | 4 | Inline | Dual-Fuel (Two or more separate fuel sources, separate combustion) | Gasoline (as defined in 1065.710) | Part 1048 Transient | Multiport Injection | Y | 2.5L | 44.9 | 2800 | 4-Stroke | Overhead | 2 | 2 | Yes | Heated | Yes | Water/Coolant mixture | Naturally Aspirated | SGS North America Inc. (NRSI Test Lab) | NNFXBM0060001 | Mobile Part 1048 | 1.29 | g/kW-hr | 0.08 | g/kW-hr |  |  |  |  | 0.08 | g/kW-hr | 2.777 | Transient Multiplicative |  | 1.268 |  |  |  | 1.289 | 3.6 |  |  |  |  | 0.2 |  | 20.6 |  |  | 0.8 | 1225 | 0.06 | 0.001 | 2021-09-15 04:24 | 2022-01-01
KEM Equipment, Inc. | KEM | GKEMB05.7CS2 | 2016 | Standard | 5000 Hours / 7 Years |  |  | Yes | Yes | Yes | EKEMB05.7CS2 | Electronic Compensation | 8 | V | Dual-Fuel (Two or more separate fuel sources, separate combustion) | LPG/Propane | 1048 D2 | Mixer | Y | 5.7L | 82.7 | 2650 | 4-Stroke | Overhead | 1 | 1 | Yes | Heated | Yes | Water/Coolant mixture | Naturally Aspirated | KEM Emission Certificate Test Laboratory | GKEMBM0027896 | Mobile Part 1048 | 0.43 | g/kW-hr | 0.18 | g/kW-hr |  |  |  |  | 0.15 | g/kW-hr | 1.591 | Steady-State Multiplicative |  | 1 |  | 1 |  | 2.723 | 0.7 |  |  |  |  | 0.6 |  | 20.6 |  |  | 0.8 | 819 |  |  | 2015-12-09 14:04 | 2016-01-09
Generac Power Systems, Inc. | GNX | FGNXB01.62NL | 2015 | Standard | Alternative Useful Life | 0 | Part 90 phase 1 does not require a useful life period | No | No | Yes | EGNXB01.62NL | No Compensation Required | 4 | Inline | Single Fuel | LPG/Propane | Alternate/Special Test Procedure | Mixer | N | 1.6L | 36 | 3600 | 4-Stroke | Overhead | 1 | 1 | No |  | No | Water/Coolant mixture | Naturally Aspirated | The Waukesha Facility (HQ) | FGNXBM0023562 | Part 90 Phase 1 | 68.2 | g/kW-hr | 1.61 | g/kW-hr |  |  |  |  | 6.56 | g/kW-hr | 1 | Steady-State Multiplicative |  | 1 |  |  |  | 1 | 68 |  |  |  |  | 8.2 |  | 519 |  |  | 13.4 |  |  |  | 2015-03-09 17:06 | 2015-03-20
Power Solutions International, Inc. | PSI | LPSIB8.80EMT | 2020 | Standard | 5000 Hours / 7 Years |  |  | No | Yes | Yes | DPSIB8.80EMT | Electronic Compensation | 8 | V | Dual-Fuel (Two or more separate fuel sources, separate combustion) | Natural Gas | 1048 High Load Cycle | Mixer | Y | 8.8L | 203 | 1800 | 4-Stroke | Overhead | 1 | 1 | Yes | Heated | Yes | Water/Coolant mixture | Turbocharged | Electronic Microsystems | LPSIBM0053966 | Part 60 Subpart JJJJ Table 1 | 0.276 | g/Hp-hr |  |  |  |  | 0.002 | g/Hp-hr | 0.073 | g/Hp-hr | 1 | Steady-State Multiplicative |  |  |  |  | 1.914 | 2.929 | 0.3 |  |  | 0.0 | 0.2 |  |  | 4 | 1 | 2 |  | 475.75 | 0.04 |  | 2020-09-21 14:34 | 2020-01-01
Engine Distributors, Inc. | EDI | EEDIB02.5MSG | 2014 | Standard | 5000 Hours / 7 Years |  |  | Yes | Yes | Yes | CEDIB02.5MSG | Electronic Compensation | 4 | Inline | Dual-Fuel (Two or more separate fuel sources, separate combustion) | LPG/Propane | 1048 D2 | Mixer | Y | 2.5L | 64.3 | 3200 | 4-Stroke | Overhead | 2 | 2 | Yes | Heated | Yes | Water/Coolant mixture | Naturally Aspirated | EControls, Inc | EEDIBM0015517 | Mobile | 0.19 | g/kW-hr | 0.03 | g/kW-hr |  |  |  |  | 0.02 | g/kW-hr | 1.591 | Steady-State Multiplicative |  | 0 |  | 0 |  | 0.08 | 0.3 |  |  |  |  | 0.1 |  | 20.6 |  |  | 0.8 | 767 | 0.01 |  | 2013-07-17 18:18 | 2014-01-01
Zenith Power Products | ZPP | GZPPB04.4GSE | 2016 | Standard | 5000 Hours / 7 Years |  |  | Yes | Yes | Yes | 8ZPPB04.4GSE | Electronic Compensation | 6 | Inline | Dual-Fuel (Two or more separate fuel sources, separate combustion) | Gasoline (as defined in 1065.710) | 1048 D2 | Sequential Multiport Injection | Y | 4.4L | 100 | 3000 | 4-Stroke | Overhead | 1 | 1 | Yes | Heated | Yes | Water/Coolant mixture | Naturally Aspirated | Electronic MicroSystems, LLC | GZPPBM0027757 | Mobile Part 1048 | 0.21 | g/kW-hr | 0.03 | g/kW-hr |  |  |  |  | 0.02 | g/kW-hr | 1.591 | Steady-State Multiplicative |  | 1 |  |  |  | 2.723 | 0.3 |  |  |  |  | 0.1 |  | 20.6 |  |  | 0.8 |  |  |  | 2015-12-04 15:48 | 2016-01-07
Generac Power Systems, Inc. | GNX | JGNXB01.62NN | 2018 | Standard |  |  |  | No | No | Yes | HGNXB01.62NN | No Compensation Required | 4 | Inline | Single Fuel | Natural Gas | G2 | Mixer | N | 1.6L | 35.04 | 3600 | 4-Stroke | Overhead | 1 | 1 | No |  | No | Water/Coolant mixture | Naturally Aspirated | Intertek Carnot Emission Services | JGNXBM0035096 | Part 90 Phase 1 | 87.1 | g/kW-hr | 1.73 | g/kW-hr |  |  |  |  | 4.02 | g/kW-hr | 1 | Steady-State Multiplicative |  | 1 |  |  |  | 1 | 87 |  |  |  |  | 5.8 |  | 519 |  |  | 13.4 |  |  |  | 2017-07-11 13:07 | 2017-11-01
Zenith Power Products | ZPP | KZPPB01.6H16 | 2019 | Standard | 5000 Hours / 7 Years |  |  | Yes | Yes | Yes | 9ZPPB01.6H16 | Electronic Compensation | 4 | Inline | Dual-Fuel (Two or more separate fuel sources, separate combustion) | Natural Gas | 1048 D2 | Carburetor | Y | 1.6L | 33 | 3000 | 4-Stroke | Overhead | 2 | 2 | Yes | Heated | Yes | Water/Coolant mixture | Naturally Aspirated | Zenith Power Products | KZPPBM0045250 | Mobile Part 1048 | 0.55 | g/kW-hr |  |  | 0 | g/kW-hr |  |  | 0.05 | g/kW-hr | 1 | Steady-State Multiplicative |  | 1 |  | 1 |  | 1 | 0.6 | [5 empty] | 0.0 | 20.6 |  |  | 0.8 | 1138 | 1.72 |  | 2019-04-08 15:38 | 2019-05-01
Generac Power Systems, Inc. | GNX | PGNXB21.92C1 | 2023 | Standard | 5000 Hours / 7 Years |  |  | Yes | No | Yes | DGNXB21.92C1 | Electronic Compensation | 12 | V | Single Fuel | Natural Gas | ISO D-1 | Mixer | Y | 21.9L | 474 | 1800 | 4-Stroke | Overhead | 1 | 1 | Yes | Heated | Yes | Water/Coolant mixture | Turbocharged | The Waukesha Facility (HQ) | PGNXBM0065034 | Part 60 Subpart JJJJ Table 1 | 0.28 | g/kW-hr |  |  |  |  | 0.0019 | g/kW-hr | 0.35 | g/kW-hr | 1.591 | Steady-State Multiplicative |  |  |  |  | 1 | 2.723 | 0.4 |  |  | 0.0 | 1.0 |  |  | 4 | 1 | 2 |  | 447 | 0.1 |  | 2022-07-26 10:51 | 2022-07-26
Discovery Energy, LLC. | KHX | NKHXB06.2CNL | 2022 | Standard |  |  |  | No | Yes | Yes | MKHXB06.2TCL | Electronic Compensation | 8 | V | Dual-Fuel (Two or more separate fuel sources, separate combustion) | LPG/Propane | G2 | Mixer | Y | 6.2L | 93.3 | 1800 | 4-Stroke | Overhead | 1 | 1 | Yes | Heated | Yes | Water/Coolant mixture | Turbocharged | Excel Engineering | NKHXBM0061004 | Part 90 Phase 1 | 0.3 | g/kW-hr | 0.02 | g/kW-hr |  |  |  |  | 0.58 | g/kW-hr | 1 | Steady-State Multiplicative |  | 1 |  | 1 |  | 1 | 0.3 |  |  |  |  | 0.6 |  | 519 |  |  | 13.4 | 873 | 0.01 | 0.002 | 2021-10-25 15:59 | 2022-01-01
Global Component Technologies Corporation | NFX | NNFXB02.548E | 2022 | Standard | 5000 Hours / 7 Years |  |  | No | No | No |  | Electronic Compensation | 4 | Inline | Dual-Fuel (Two or more separate fuel sources, separate combustion) | Gasoline (as defined in 1065.710) | C2 | Multiport Injection | Y | 2.5L | 47 | 2700 | 4-Stroke | Overhead | 2 | 2 | Yes | Heated | Yes | Water/Coolant mixture | Naturally Aspirated | SGS North America Inc. (NRSI Test Lab) | NNFXBM0065846 | Mobile Part 1048 | 4.29 | g/kW-hr | 0.32 | g/kW-hr |  |  |  |  | 0.01 | g/kW-hr | 1 | Steady-State Multiplicative |  | 1 |  |  |  | 2.416 | 4.3 |  |  |  |  | 0.3 |  | 20.6 |  |  | 0.8 | 1119.23 |  |  | 2022-08-29 19:06 | 2022-01-01
KION North America Corp. | LLT | MLLTB02.0VWX | 2021 | Standard | 5000 Hours / 7 Years |  |  | Yes | Yes | Yes | LLLTB02.0VWX | No Compensation Required | 4 | Inline | Single Fuel | LPG/Propane | Part 1048 Transient | Mixer | Y | 2L | 42 | 2100 | 4-Stroke | Overhead | 1 | 1 | Yes | Heated | Yes | Water/Coolant mixture | Naturally Aspirated | TNO Science and Industry | MLLTBM0051627 | Mobile Part 1048 | 0.69 | g/kW-hr | 0.01 | g/kW-hr |  |  |  |  | 0.18 | g/kW-hr | 2.66 | Transient Multiplicative |  | 0.016 |  |  |  | 0.398 | 1.8 |  |  |  |  | 0.6 |  | 11.1 |  |  | 1.3 |  |  |  | 2020-05-19 15:30 | 2021-01-01
Industrial-Irrigation Services, Inc. | INR | MINRB10.3CSE | 2021 | Standard | 5000 Hours / 7 Years |  |  | Yes | Yes | No |  | Electronic Compensation | 8 | V | Dual-Fuel (Two or more separate fuel sources, separate combustion) | Natural Gas | 1048 D2 | Carburetor | Y | 10.3L | 215 | 2800 | 4-Stroke | Overhead | 1 | 1 | Yes | Heated | Yes | Water/Coolant mixture | Naturally Aspirated | Woodward Engine Lab | MINRBM0055872 | Mobile Part 1048 | 0.12 | g/kW-hr |  |  | 0.01 | g/kW-hr |  |  | 0 | g/kW-hr | 1.591 | Steady-State Multiplicative |  | 1 |  | 1 |  | 2.723 | 0.2 | [5 empty] | 0.0 | 7.9 |  |  | 1.7 | 780 | 0.26 |  | 2020-12-06 18:39 | 2021-01-01
Origin Engines | ORG | RORGB03.6EN1 | 2024 | Standard |  |  |  | Yes | Yes | No |  | Electronic Compensation | 4 | Inline | Dual-Fuel (Two or more separate fuel sources, separate combustion) | LPG/Propane | G2 | Carburetor | Y | 3.6L | 43 | 1800 | 4-Stroke | Overhead | 1 | 1 | Yes | Heated | Yes | Water/Coolant mixture | Naturally Aspirated | Electronic MicroSystems | RORGBM0075921 | Part 1054 Phase 1 Class II | 49.9 | g/kW-hr | 1.4 | g/kW-hr |  |  |  |  | 6.1 | g/kW-hr | 0 | Steady-State Additive |  | 0 |  | 0 |  | 0 | 50 |  |  |  |  | 7.5 |  | 519 |  |  | 13.4 | 856 | 0 | 0 | 2024-03-20 17:27 | 2024-03-22
Kubota Corporation | KBX | GKBXB02.5GFA | 2016 | Standard | 5000 Hours / 7 Years |  |  | No | No | Yes | DKBXB02.5GFA | Electronic Compensation | 4 | Inline | Dual-Fuel (Two or more separate fuel sources, separate combustion) | LPG/Propane | Part 1048 Transient | Mixer | Y | 2.5L | 44.5 | 2724 | 4-Stroke | Overhead | 1 | 1 | Yes | Heated | Yes | Water/Coolant mixture | Naturally Aspirated | eControls | GKBXBM0027850 | Mobile Part 1048 | 0.55 | g/kW-hr | 0 | g/kW-hr |  |  |  |  | 0.08 | g/kW-hr | 1.532 | Transient Multiplicative |  | 1.62 |  | 1.62 |  | 1.969 | 0.8 |  |  |  |  | 0.2 |  | 20.6 |  |  | 0.8 | 852 | 0 | 0.075 | 2015-12-08 04:27 | 2016-01-01
Weichai America Corporation | WCA | NWCAB12.5GTA | 2022 | Standard | 5000 Hours / 7 Years |  |  | No | Yes | Yes | JWCAB12.5GTA | Electronic Compensation | 6 | Inline | Dual-Fuel (Two or more separate fuel sources, separate combustion) | Natural Gas | 1048 D2 | Mixer | Y | 12.5L | 299 | 2200 | 4-Stroke | Overhead | 2 | 2 | Yes | Heated | Yes | Water/Coolant mixture | Turbocharged | Econtrols, Inc. | NWCABM0061492 | Mobile Part 1048 | 0.746 | g/kW-hr | 0.338 | g/kW-hr | 0.014 | g/kW-hr |  |  | 0.026 | g/kW-hr | 1.591 | Steady-State Multiplicative |  | 1 |  | 1 |  | 2.723 | 1.2 |  |  |  |  | 0.4 | 0.1 | 20.6 |  |  | 0.8 | 792.385 | 0.326 | 0.009 | 2021-11-18 18:15 | 2022-01-01
Power Solutions International, Inc. | PSI | BPSIB1.60GLP | 2011 | Standard | 5000 Hours / 7 Years |  |  | No | No | Yes | 9PSIB1.60GLP | Electronic Compensation | 4 | Inline | Dual-Fuel (Two or more separate fuel sources, separate combustion) | Gasoline (as defined in 1065.710) | C2 | Multiport Injection | Y | 1.6L | 32.9 | 3000 | 4-Stroke | Overhead | 1 | 1 | Yes | Heated | Yes | Water/Coolant mixture | Naturally Aspirated | Intertek Carnot Emission Services | BPSIBM0000978 | Mobile | 0.77 | g/kW-hr | 0.02 | g/kW-hr |  |  |  |  | 0.01 | g/kW-hr | 1 | Steady-State Multiplicative |  | 4.719 |  |  |  | 1.933 | 0.8 |  |  |  |  | 0.1 |  | 4.4 |  |  | 2.7 | 1231.61 |  |  | 2010-11-22 15:09 | 2010-12-01
Arrow Engine Company | ARW | NARWB06.5PNA | 2022 | Standard | 5000 Hours / 7 Years |  |  | Yes | Yes | No |  | Electronic Compensation | 6 | Inline | Dual-Fuel (Two or more separate fuel sources, separate combustion) | Natural Gas | 1048 D2 | Carburetor | Y | 6.5L | 79 | 1800 | 4-Stroke | Overhead | 1 | 1 | Yes | Heated | Yes | Water/Coolant mixture | Naturally Aspirated | Woodward | NARWBM0065327 | Mobile Part 1048 | 0.34 | g/kW-hr |  |  | 0.29 | g/kW-hr |  |  | 0.23 | g/kW-hr | 1.591 | Steady-State Multiplicative |  | 1 |  | 1 |  | 2.723 | 0.5 | [5 empty] | 0.9 | 4.4 |  |  | 2.7 | 887 | 0.82 |  | 2022-08-04 15:39 | 2022-08-08
Yanmar Power Technology Co., Ltd. | YDX | PYDXB02.2NLD | 2023 | Standard | Alternative Useful Life | 6000 | Based on customer's request, Useful life period is extended to 6000h. | No | No | Yes | MYDXB02.2NLD | Electronic Compensation | 4 | Inline | Single Fuel | LPG/Propane | C2 | Multiport Injection | Y | 2.2L | 42 | 2600 | 4-Stroke | Overhead | 1 | 1 | Yes | Heated | Yes | Water/Coolant mixture | Naturally Aspirated | EControls, LLC. | PYDXBM0067087 | Mobile Part 1048 | 0.474 | g/kW-hr | 0.039 | g/kW-hr |  |  |  |  | 0.031 | g/kW-hr | 1.162 | Steady-State Multiplicative |  | 1 |  |  |  | 1 | 0.6 |  |  |  |  | 0.1 |  | 20.6 |  |  | 0.8 | 891 | 0.103 | 0.002 | 2022-10-06 21:39 | 2023-01-01
Power Solutions International | PWR | DPWRB11.1NGP | 2013 | Standard | 5000 Hours / 7 Years |  |  | Yes | Yes | Yes | 9PWRB11.1NGP | Electronic Compensation | 6 | Inline | Dual-Fuel (Two or more separate fuel sources, separate combustion) | LPG/Propane | 1048 D2 | Mixer | Y | 11.1L | 225 | 2000 | 4-Stroke | Overhead | 1 | 1 | Yes | Heated | Yes | Water/Coolant mixture | Turbocharged | Intertek Carnot Emission Services | DPWRBM0012378 | Mobile | 0.49 | g/kW-hr | 0.02 | g/kW-hr |  |  |  |  | 0.06 | g/kW-hr | 1.591 | Steady-State Multiplicative |  | 1 |  | 1 |  | 2.723 | 0.8 |  |  |  |  | 0.2 |  | 4.4 |  |  | 2.7 |  |  |  | 2012-12-05 08:11 | 2013-01-01
Bucks Engines | BKS | DBKSB05.7WHG | 2013 | Standard | 5000 Hours / 7 Years |  |  | Yes | Yes | Yes | CBKSB05.7WHG | Electronic Compensation | 8 | V | Dual-Fuel (Two or more separate fuel sources, separate combustion) | Natural Gas | ISO D-1 | Mixer | Y | 5.7L | 105.7 | 3000 | 4-Stroke | Overhead | 1 | 1 | Yes | Heated | Yes | Water/Coolant mixture | Naturally Aspirated | Electronic Microsystems | DBKSBM0016848 | Stationary | 0.6 | g/kW-hr |  |  |  |  | 0.01 | g/kW-hr | 0.11 | g/kW-hr | 1.591 | Steady-State Multiplicative |  |  |  |  | 0 | 0.08 | 1.0 |  |  | 0.0 | 0.2 |  |  | 2.7 | 0.9 | 1.3 |  | 748 |  |  | 2013-10-08 15:23 | 2013-10-10
Springfield Remanufacturing Corp. | SPR | FSPRB06.2SCM | 2015 | Standard | 5000 Hours / 7 Years |  |  | Yes | Yes | Yes | CSPRB06.2SCM | Electronic Compensation | 8 | V | Dual-Fuel (Two or more separate fuel sources, separate combustion) | Natural Gas | ISO D-1 | Carburetor | Y | 5.7L, 6.2L | 113 | 2800 | 4-Stroke | Overhead | 1 | 1 | Yes | Heated | Yes | Water/Coolant mixture | Naturally Aspirated | Impco Technologies (Detroit) | FSPRBM0023091 | Stationary | 0.16 | g/kW-hr |  |  |  |  | 0.21 | g/kW-hr | 0 | g/kW-hr | 1.591 | Steady-State Multiplicative |  |  |  |  | 1 | 2.723 | 0.3 |  |  | 0.2 | 0.0 |  |  | 2.7 | 0.9 | 1.3 | 2.7 | 759 |  |  | 2015-01-12 17:44 | 2015-02-11
Generac Power Systems, Inc. | GNX | HGNXB12.92C3 | 2017 | Standard | 5000 Hours / 7 Years |  |  | Yes | No | Yes | GGNXB12.92C3 | Electronic Compensation | 6 | Inline | Single Fuel | Natural Gas | ISO D-1 | Mixer | Y | 12.9L | 356.1 | 2150 | 4-Stroke | Overhead | 1 | 1 | Yes | Heated | Yes | Water/Coolant mixture | Turbocharged | The Waukesha Facility (HQ) | HGNXBM0030240 | Part 60 Subpart JJJJ Table 1 | 1.08 | g/kW-hr |  |  |  |  | 0 | g/kW-hr | 0.08 | g/kW-hr | 1.591 | Steady-State Multiplicative |  |  |  |  | 1 | 2.723 | 1.7 |  |  | 0.0 | 0.2 |  |  | 5.4 | 1.3 | 2.7 |  | 574 | 0.09 | 0.05 | 2016-08-23 10:17 | 2016-12-15
Generac Power Systems, Inc. | GNX | MGNXB02.42NL | 2021 | Standard |  |  |  | No | No | Yes | AGNXB02.42NL | No Compensation Required | 4 | Inline | Single Fuel | LPG/Propane | G2 | Mixer | N | 2.4L | 38.14 | 3600 | 4-Stroke | Overhead | 1 | 1 | No |  | No | Water/Coolant mixture | Naturally Aspirated, Turbocharged | Intertek Carnot Emission Services | MGNXBM0052670 | Part 90 Phase 1 | 79.2 | g/kW-hr | 4.25 | g/kW-hr |  |  |  |  | 6.87 | g/kW-hr | 1 | Steady-State Multiplicative |  | 1 |  |  |  | 1 | 79.2 |  |  |  |  | 11.1 |  | 519 |  |  | 13.4 | 878 | 0.271 | 0.8186 | 2020-07-29 10:44 | 2020-12-15
Weichai America Corporation | WCA | PWCAB12.5GTA | 2023 | Standard | 5000 Hours / 7 Years |  |  | No | Yes | Yes | JWCAB12.5GTA | Electronic Compensation | 6 | Inline | Dual-Fuel (Two or more separate fuel sources, separate combustion) | LPG/Propane | 1048 D2 | Mixer | Y | 12.5L | 299 | 2200 | 4-Stroke | Overhead | 2 | 2 | Yes | Heated | Yes | Water/Coolant mixture | Turbocharged | Econtrols, Inc. | PWCABM0067952 | Mobile Part 1048 | 0.295 | g/kW-hr | 0.004 | g/kW-hr | 0.001 | g/kW-hr |  |  | 0.007 | g/kW-hr | 1.591 | Steady-State Multiplicative |  | 1 |  | 1 |  | 2.723 | 0.5 |  |  |  |  | 0.0 | 0.0 | 20.6 |  |  | 0.8 | 813.298 | 0.002 | 0.008 | 2022-11-18 17:28 | 2023-01-01
Origin Engines | ORG | PORGB04.3PNA | 2023 | Standard | 5000 Hours / 7 Years |  |  | Yes | Yes | Yes | LORGB04.3PNA | Electronic Compensation | 6 | V | Dual-Fuel (Two or more separate fuel sources, separate combustion) | LPG/Propane | 1048 D2 | Carburetor | Y | 4.3L | 84 | 2800 | 4-Stroke | Overhead | 1 | 1 | Yes | Heated | Yes | Water/Coolant mixture | Naturally Aspirated | Electronic MicroSystems | PORGBM0068218 | Mobile Part 1048 | 0.16 | g/kW-hr | 0.09 | g/kW-hr |  |  |  |  | 0.12 | g/kW-hr | 1.591 | Steady-State Multiplicative |  | 1 |  | 1 |  | 2.723 | 0.3 |  |  |  |  | 0.4 |  | 20.6 |  |  | 0.8 | 848 | 0 | 0.04 | 2022-12-08 17:36 | 2023-01-01
Industrial-Irrigation Services, Inc. | INR | PINRB10.3CSE | 2023 | Standard | 5000 Hours / 7 Years |  |  | Yes | Yes | No |  | Electronic Compensation | 8 | V | Dual-Fuel (Two or more separate fuel sources, separate combustion) | Natural Gas | ISO D-1 | Carburetor | Y | 10.3L | 215 | 2800 | 4-Stroke | Overhead | 1 | 1 | Yes | Heated | Yes | Water/Coolant mixture | Naturally Aspirated | Woodward Engine Lab | PINRBM0068406 | Part 60 Subpart JJJJ Table 1 | 0.07 | g/Hp-hr |  |  |  |  | 0 | g/Hp-hr | 0.06 | g/Hp-hr | 1.591 | Steady-State Multiplicative |  |  |  |  | 1 | 2.723 | 0.1 |  |  | 0.0 | 0.2 |  |  | 2 | 0.7 | 1 |  | 485 | 0.16 |  | 2022-12-15 17:02 | 2023-01-01
Global Component Technologies Corporation | NFX | HNFXB02.548D | 2017 | Standard | 5000 Hours / 7 Years |  |  | No | No | Yes | ANSXB02.548D | Electronic Compensation | 4 | Inline | Dual-Fuel (Two or more separate fuel sources, separate combustion) | LPG/Propane | Part 1048 Transient | Throttle Body Injection | Y | 2.5L | 42 | 2800 | 4-Stroke | Overhead | 2 | 2 | Yes | Heated | Yes | Water/Coolant mixture | Naturally Aspirated | Nissan Techno Co., Ltd. (NRLSI Test Lab) | HNFXBM0038475 | Mobile Part 1048 | 1.62 | g/kW-hr | 0.03 | g/kW-hr |  |  |  |  | 0.18 | g/kW-hr | 2.777 | Transient Multiplicative |  | 1.268 |  |  |  | 1.289 | 4.5 |  |  |  |  | 0.3 |  | 20.6 |  |  | 0.8 |  |  |  | 2017-12-17 23:17 | 2017-12-25
Power Solutions International, Inc. | PSI | MPSIB8.10NGP | 2021 | Standard | Alternative Useful Life | 8760 | Alternative useful life is equivalent to the basic mechanical engine warranty in hours. | No | Yes | Yes | BPWRB8.10NGP | Electronic Compensation | 6 | Inline | Dual-Fuel (Two or more separate fuel sources, separate combustion) | Natural Gas | ISO D-1 | Mixer | Y | 8.1L | 122.3 | 2000 | 4-Stroke | Overhead | 1 | 1 | Yes | Heated | Yes | Water/Coolant mixture | Naturally Aspirated | Intertek Carnot Emission Services | MPSIBM0054235 | Part 60 Subpart JJJJ Table 1 | 0.119 | g/Hp-hr |  |  |  |  | 0.072 | g/Hp-hr | 0.043 | g/Hp-hr | 0.108 | Steady-State Additive |  |  |  |  | 0.018 | 0.229 | 0.2 |  |  | 0.1 | 0.3 |  |  | 2 | 0.7 | 1 |  | 485.37 | 0.16 |  | 2020-09-30 18:57 | 2021-01-01
Wisconsin Engines, LLC. | WML | CWMLB02.7TME | 2012 | Standard | 5000 Hours / 7 Years |  |  | Yes | Yes | Yes | 6WMLB02.7TME | Electronic Compensation | 4 | Inline | Dual-Fuel (Two or more separate fuel sources, separate combustion) | LPG/Propane | Part 1048 Transient | Mixer | N | 2.7L | 51.87 | 3000 | 4-Stroke | Overhead | 1 | 1 | Yes | Heated | Yes | Water/Coolant mixture | Naturally Aspirated | Company Headquarters | CWMLBM0006099 | Mobile | 1.44 | g/kW-hr | 0 | g/kW-hr |  |  |  |  | 0.15 | g/kW-hr | 2.201 | Transient Multiplicative |  | 1 |  |  |  | 1.994 | 3.2 |  |  |  |  | 0.3 |  | 7.9 |  |  | 1.7 | 991.159 |  |  | 2011-10-30 17:22 | 2012-01-02
Origin Engines | ORG | EORGB10.3STA | 2014 | Standard | 5000 Hours / 7 Years |  |  | Yes | Yes | Yes | CORGB10.3STA | Electronic Compensation | 8 | V | Dual-Fuel (Two or more separate fuel sources, separate combustion) | Natural Gas | 1048 D2 | Carburetor | Y | 10.3L | 224 | 2800 | 4-Stroke | Overhead | 1 | 1 | Yes | Heated | Yes | Water/Coolant mixture | Naturally Aspirated | Electronic MicroSystems | EORGBM0018231 | Mobile | 0.19 | g/kW-hr |  |  | 0 | g/kW-hr |  |  | 0.01 | g/kW-hr | 1.591 | Steady-State Multiplicative |  | 1 |  | 1 |  | 2.723 | 0.3 | [5 empty] | 0.0 | 20.6 |  |  | 0.8 | 582 | 0.48 |  | 2013-12-30 16:53 | 2014-01-13
Generac Power Systems, Inc. | GNX | RGNXB21.92C1 | 2024 | Standard | 5000 Hours / 7 Years |  |  | Yes | No | Yes | DGNXB21.92C1 | Electronic Compensation | 12 | V | Single Fuel | Natural Gas | ISO D-1 | Mixer | Y | 21.9L | 474 | 1800 | 4-Stroke | Overhead | 1 | 1 | Yes | Heated | Yes | Water/Coolant mixture | Turbocharged | The Waukesha Facility (HQ) | RGNXBM0073353 | Part 60 Subpart JJJJ Table 1 | 1.1 | g/kW-hr |  |  |  |  | 0.23 | g/kW-hr | 0.18 | g/kW-hr | 1.591 | Steady-State Multiplicative |  |  |  |  | 1 | 2.723 | 1.8 |  |  | 0.2 | 0.5 |  |  | 4 | 1 | 2 |  | 526 | 0.26 |  | 2023-10-18 14:29 | 2023-12-15
Origin Engines | ORG | DORGB10.3STA | 2013 | Standard | 5000 Hours / 7 Years |  |  | Yes | Yes | Yes | CORGB10.3STA | Electronic Compensation | 8 | V | Dual-Fuel (Two or more separate fuel sources, separate combustion) | Natural Gas | ISO D-1 | Carburetor | Y | 10.3L | 224 | 2800 | 4-Stroke | Overhead | 1 | 1 | Yes | Heated | Yes | Water/Coolant mixture | Naturally Aspirated | Electronic MicroSystems | DORGBM0012861 | Stationary | 0.22 | g/kW-hr |  |  |  |  | 0 | g/kW-hr | 0 | g/kW-hr | 1.591 | Steady-State Multiplicative |  |  |  |  | 1 | 2.723 | 0.4 |  |  | 0.0 | 0.0 |  |  | 2.7 | 0.9 | 1.3 | 0.8 | 515 | 0.42 |  | 2012-12-18 15:19 | 2013-01-01
Weichai America Corporation | WCA | KWCAB12.5GTA | 2019 | Standard | 5000 Hours / 7 Years |  |  | Yes | Yes | Yes | JWCAB12.5GTA | Electronic Compensation | 6 | Inline | Dual-Fuel (Two or more separate fuel sources, separate combustion) | Natural Gas | 1048 D2 | Mixer | Y | 12.5L | 299 | 2200 | 4-Stroke | Overhead | 2 | 2 | Yes | Heated | Yes | Water/Coolant mixture | Turbocharged | Econtrols, Inc. | KWCABM0041022 | Mobile Part 1048 | 0.371 | g/kW-hr | 0.129 | g/kW-hr | 0.003 | g/kW-hr |  |  | 0.04 | g/kW-hr | 1.591 | Steady-State Multiplicative |  | 1 |  | 1 |  | 2.723 | 0.6 |  |  |  |  | 0.2 | 0.1 | 20.6 |  |  | 0.8 | 640.356 | 0.127 | 0.007 | 2018-08-14 12:06 | 2019-01-01
Power Solutions International, Inc. | PSI | GPSIB5.702ED | 2016 | Standard | Alternative Useful Life | 500 | 2 years/500 hours per 40 CFR 90 Phase 1 for emergency stationary 25-130hp. | No | Yes | Yes | 9PSIB5.702ED | Electronic Compensation | 8 | V | Dual-Fuel (Two or more separate fuel sources, separate combustion) | Natural Gas | G2 | Mixer | Y | 5L, 5.7L | 96 | 2650 | 4-Stroke | Overhead | 1 | 1 | Yes | Heated | Yes | Water/Coolant mixture | Naturally Aspirated | Intertek Carnot Emission Services | GPSIBM0025859 | Part 90 Phase 1 | 27.99 | g/kW-hr |  |  | 0.54 | g/kW-hr |  |  | 5.92 | g/kW-hr | 0 | Steady-State Additive |  | 0 |  | 0 |  | 0 | 28.0 | [5 empty] | 6.5 | 519 |  |  | 13.4 | 807.87 |  |  | 2015-09-09 08:04 | 2016-01-01
Zenith Power Products | ZPP | HZPPB02.8P28 | 2017 | Standard | 5000 Hours / 7 Years |  |  | Yes | Yes | Yes | 8ZPPB02.8P28 | Electronic Compensation | 4 | Inline | Dual-Fuel (Two or more separate fuel sources, separate combustion) | Natural Gas | ISO D-1 | Carburetor | Y | 2.8L | 58 | 3200 | 4-Stroke | Overhead | 1 | 1 | Yes | Heated | Yes | Water/Coolant mixture | Naturally Aspirated | Zenith Power Products | HZPPBM0032140 | Stationary Part 1048 | 0.69 | g/kW-hr |  |  | 0 | g/kW-hr |  |  | 0.01 | g/kW-hr | 1.591 | Steady-State Multiplicative |  | 1 |  | 1 |  | 2.723 | 1.1 | [5 empty] | 0.0 | 4.4 |  |  | 2.7 |  |  |  | 2016-11-07 11:27 | 2017-01-01
Tennessee Propulsion Products, LLC | IND | LINDB04.6ESG | 2020 | Standard |  |  |  | Yes | Yes | Yes | KINDB04.6ESG | Electronic Compensation | 4 | Inline | Dual-Fuel (Two or more separate fuel sources, separate combustion) | Natural Gas | G2 | Mixer | Y | 4.6L | 57.3 | 1800 | 4-Stroke | Overhead | 1 | 1 | Yes | Heated | Yes | Water/Coolant mixture | Naturally Aspirated | 5400 OLD MILLINGTON RD. | LINDBM0051232 | Part 90 Phase 1 | 39.8 | g/kW-hr |  |  | 0.5 | g/kW-hr |  |  | 8.83 | g/kW-hr | 0.14 | Steady-State Additive |  | 0.04 |  | 0.04 |  | 0 | 39.9 | [5 empty] | 9.4 | 519 |  |  | 13.4 | 957 |  |  | 2020-04-13 10:40 | 2020-01-01
Caterpillar Inc. | CPX | KCPXB10.5CTR | 2019 | Standard | Alternative Useful Life | 8000 | Design life as indicated by the Top End UL is 8,000 hours | Yes | Yes | Yes | JCPXB10.5CTR | Electronic Compensation | 6 | Inline | Dual-Fuel (Two or more separate fuel sources, separate combustion) | LPG/Propane | 1048 D2 | Carburetor | Y | 10.5L | 164 | 1800 | 4-Stroke | Overhead | 2 | 2 | Yes | Heated | Yes | Water/Coolant mixture | Turbocharged | Southwest Research Institute | KCPXBM0039941 | Mobile Part 1048 | 1.289 | g/kW-hr | 1.102 | g/kW-hr |  |  |  |  | 0.027 | g/kW-hr | 1.591 | Steady-State Multiplicative |  | 1 |  | 1 |  | 2.723 | 2.1 |  |  |  |  | 1.2 |  | 4.4 |  |  | 2.7 | 877 | 0.053 | 0.003 | 2018-06-01 16:43 | 2019-01-01
HD Hyundai Infracore Co., Ltd. | DIC | PDICB02.4PMB | 2023 | Standard | 5000 Hours / 7 Years |  |  | Yes | Yes | No |  | No Compensation Required | 4 | Inline | Single Fuel | LPG/Propane | C2 | Mixer | Y | 2.4L | 40 | 2600 | 4-Stroke | Overhead | 2 | 2 | Yes | Heated | Yes | Water/Coolant mixture | Naturally Aspirated | Incheon Test Lab | PDICBM0068829 | Mobile Part 1048 | 0.453 | g/kW-hr | 0.013 | g/kW-hr |  |  |  |  | 0.024 | g/kW-hr | 2.872 | Steady-State Multiplicative |  | 1.757 |  |  |  | 1.265 | 1.3 |  |  |  |  | 0.1 |  | 20.6 |  |  | 0.8 | 956.2 | 0.003 | 0.002 | 2023-01-19 02:12 | 2023-02-01
Engine Distributors, Inc. | EDI | FEDIB02.5MSG | 2015 | Standard | 5000 Hours / 7 Years |  |  | Yes | Yes | Yes | CEDIB02.5MSG | Electronic Compensation | 4 | Inline | Dual-Fuel (Two or more separate fuel sources, separate combustion) | Gasoline (as defined in 1065.710) | Part 1048 Transient | Sequential Multiport Injection | Y | 2.5L | 64.3 | 3200 | 4-Stroke | Overhead | 2 | 2 | Yes | Heated | Yes | Water/Coolant mixture | Naturally Aspirated | EControls, Inc | FEDIBM0020562 | Mobile | 0.92 | g/kW-hr | 0.04 | g/kW-hr |  |  |  |  | 0.18 | g/kW-hr | 2.201 | Transient Multiplicative |  | 0 |  | 0 |  | 0.282 | 2.0 |  |  |  |  | 0.5 |  | 20.6 |  |  | 0.8 | 920 | 0.02 |  | 2014-08-22 16:59 | 2015-01-01
Kubota Corporation | KBX | RKBXB03.8CFA | 2024 | Standard | 5000 Hours / 7 Years |  |  | No | No | Yes | FKBXB03.8CFA | Electronic Compensation | 4 | Inline | Dual-Fuel (Two or more separate fuel sources, separate combustion) | LPG/Propane | C2 | Mixer | Y | 3.8L | 62.63 | 2600 | 4-Stroke | Overhead | 1 | 1 | Yes | Heated | Yes | Water/Coolant mixture | Naturally Aspirated | Kubota Corporation - Rinkai Plant | RKBXBM0077327 | Mobile Part 1048 | 1.11 | g/kW-hr | 0.03 | g/kW-hr |  |  |  |  | 0.01 | g/kW-hr | 1.02 | Steady-State Multiplicative |  | 1.131 |  | 1.131 |  | 1 | 1.1 |  |  |  |  | 0.0 |  | 20.6 |  |  | 0.8 | 901 | 0.006 | 0 | 2024-06-20 10:27 | 2024-08-01
Zenith Power Products | ZPP | LZPPB04.4P44 | 2020 | Standard | 5000 Hours / 7 Years |  |  | Yes | Yes | Yes | 9ZPPB04.4P44 | Electronic Compensation | 6 | Inline | Dual-Fuel (Two or more separate fuel sources, separate combustion) | LPG/Propane | 1048 D2 | Carburetor | Y | 4.4L | 81 | 3000 | 4-Stroke | Overhead | 1 | 1 | Yes | Heated | Yes | Water/Coolant mixture | Naturally Aspirated | Zenith Power Products | LZPPBM0049662 | Stationary Part 1048 | 0.47 | g/kW-hr | 0.09 | g/kW-hr |  |  |  |  | 0.06 | g/kW-hr | 1.591 | Steady-State Multiplicative |  | 1 |  | 1 |  | 2.723 | 0.7 |  |  |  |  | 0.3 |  | 4.4 |  |  | 2.7 |  |  |  | 2019-12-03 19:10 | 2020-01-01
Weichai America Corporation | WCA | RWCAB12.5GTA | 2024 | Standard | 5000 Hours / 7 Years |  |  | No | Yes | Yes | JWCAB12.5GTA | Electronic Compensation | 6 | Inline | Dual-Fuel (Two or more separate fuel sources, separate combustion) | Natural Gas | ISO D-1 | Mixer | Y | 12.5L | 350 | 2200 | 4-Stroke | Overhead | 2 | 2 | Yes | Heated | Yes | Water/Coolant mixture | Turbocharged | Excel Engineering | RWCABM0075479 | Part 60 Subpart JJJJ Table 1 | 0.68 | g/Hp-hr |  |  |  |  | 0 | g/Hp-hr | 0.237 | g/Hp-hr | 1.591 | Steady-State Multiplicative |  | 1 |  | 1 | 1 | 2.723 | 1.1 |  |  | 0.0 | 0.6 |  |  | 2 | 0.7 | 1 |  | 465 | 0.068 | 0.004 | 2024-01-24 17:44 | 2024-02-24
INNIO Jenbacher GmbH & CO OG | GJR | RGJRB61.1420 | 2024 | Standard | Alternative Useful Life | 30000 | Alternate useful life is same as INNIO Jenbacher's previous 320 series | Yes | Yes | Yes | JGJRB61.1420 | Electronic Compensation | 20 | V | Dual-Fuel (Two or more separate fuel sources, separate combustion) | LPG/Propane | 1048 D2 | Mixer | Y | 61.1L | 1466 | 1800 | 4-Stroke | Overhead | 2 | 2 | No |  | No | Water/Coolant mixture | Turbocharged | DEKRA Umwelt GmbH Umweltgutachterorganisation | RGJRBM0075786 | Mobile Part 1048 | 0 | g/kW-hr | 0.06 | g/kW-hr |  |  |  |  | 0.9 | g/kW-hr | 8.89 | Steady-State Multiplicative |  | 1.116 |  | 1.116 |  | 1 | 0.0 |  |  |  |  | 1.0 |  | 4.4 |  |  | 2.7 | 590 |  |  | 2024-03-05 12:13 | 2024-03-21
Global Component Technologies Corporation | NFX | MNFXB04.546D | 2021 | Standard | 5000 Hours / 7 Years |  |  | No | No | Yes | ANSXB04.546D | Electronic Compensation | 6 | Inline | Dual-Fuel (Two or more separate fuel sources, separate combustion) | LPG/Propane | Part 1048 Transient | Throttle Body Injection | Y | 4.5L, 4.5L | 71.4 | 2450 | 4-Stroke | Overhead | 2 | 2 | Yes | Heated | Yes | Water/Coolant mixture | Naturally Aspirated | SGS North America Inc. (NRSI Test Lab) | MNFXBM0050356 | Mobile Part 1048 | 1.05 | g/kW-hr | 0.05 | g/kW-hr |  |  |  |  | 0.19 | g/kW-hr | 2.777 | Transient Multiplicative |  | 1.268 |  |  |  | 1.289 | 2.9 |  |  |  |  | 0.3 |  | 20.6 |  |  | 0.8 |  |  |  | 2020-01-22 23:33 | 2021-01-01
Weichai America Corporation | WCA | PWCAB19.6GTA | 2023 | Standard | 5000 Hours / 7 Years |  |  | No | Yes | Yes | LWCAB19.6GTA | Electronic Compensation | 6 | Inline | Dual-Fuel (Two or more separate fuel sources, separate combustion) | Natural Gas | ISO D-1 | Mixer | Y | 19.6L | 511 | 1800 | 4-Stroke | Overhead | 2 | 2 | Yes | Heated | Yes | Water/Coolant mixture | Turbocharged | Econtrols, Inc. | PWCABM0067927 | Part 60 Subpart JJJJ Table 1 | 0.224 | g/Hp-hr |  |  |  |  | 0.059 | g/Hp-hr | 0.012 | g/Hp-hr | 1.591 | Steady-State Multiplicative |  | 1 |  | 1 | 1 | 2.723 | 0.4 |  |  | 0.1 | 0.0 |  |  | 2 | 0.7 | 1 |  | 403.955 | 0.686 | 0 | 2022-11-18 17:24 | 2023-01-01
Weichai America Corporation | WCA | LWCAB09.7GNA | 2020 | Standard | 5000 Hours / 7 Years |  |  | No | Yes | Yes | JWCAB09.7GNA | Electronic Compensation | 6 | Inline | Dual-Fuel (Two or more separate fuel sources, separate combustion) | LPG/Propane | 1048 D2 | Mixer | Y | 9.7L | 138 | 2200 | 4-Stroke | Overhead | 2 | 2 | Yes | Heated | Yes | Water/Coolant mixture | Naturally Aspirated | Econtrols, Inc. | LWCABM0048166 | Mobile Part 1048 | 0.605 | g/kW-hr | 0.01 | g/kW-hr | 0.005 | g/kW-hr |  |  | 0 | g/kW-hr | 1.591 | Steady-State Multiplicative |  | 1 |  | 1 |  | 2.723 | 1.0 |  |  |  |  | 0.0 | 0.0 | 20.6 |  |  | 0.8 | 836.733 | 0.005 | 0 | 2019-09-26 16:31 | 2020-01-01
Power Solutions International, Inc. | PSI | DPSIB5.702ED | 2013 | Standard | Alternative Useful Life | 500 | 2 years/500 hours per 40 CFR 90 Phase 1 for emergency stationary 25-130hp. | No | Yes | Yes | 9PSIB5.702ED | Electronic Compensation | 8 | V | Dual-Fuel (Two or more separate fuel sources, separate combustion) | LPG/Propane | G2 | Mixer | Y | 5L, 5.7L | 96 | 2650 | 4-Stroke | Overhead | 1 | 1 | Yes | Heated | Yes | Water/Coolant mixture | Naturally Aspirated | Intertek Carnot Emission Services | DPSIBM0011358 | Stationary | 30 | g/kW-hr | 1.65 | g/kW-hr |  |  |  |  | 8.46 | g/kW-hr | 0 | Steady-State Additive |  | 0 |  | 0 |  | 0 | 30.0 |  |  |  |  | 10.1 |  | 519 |  |  | 13.4 | 811.47 |  |  | 2012-10-29 07:51 | 2013-01-01
Power Solutions International, Inc. | PSI | EPSIB2.97GLP | 2014 | Standard | 5000 Hours / 7 Years |  |  | No | No | Yes | 6PSIB2.97GLP | Electronic Compensation | 4 | Inline | Dual-Fuel (Two or more separate fuel sources, separate combustion) | LPG/Propane | C2 | Mixer | Y | 3L | 60 | 3000 | 4-Stroke | Overhead | 1 | 1 | Yes | Heated | Yes | Water/Coolant mixture | Naturally Aspirated | Intertek Carnot Emission Services | EPSIBM0016067 | Mobile | 0.51 | g/kW-hr | 0.02 | g/kW-hr |  |  |  |  | 0.02 | g/kW-hr | 1 | Steady-State Multiplicative |  | 4.719 |  |  |  | 1.933 | 0.5 |  |  |  |  | 0.1 |  | 4.4 |  |  | 2.7 | 1071.21 |  |  | 2013-08-21 13:02 | 2014-01-01
Power Solutions International, Inc. | PSI | KPSIB04.3GLP | 2019 | Standard | 5000 Hours / 7 Years |  |  | No | No | Yes | GPSIB04.3GLP | Electronic Compensation | 6 | V | Dual-Fuel (Two or more separate fuel sources, separate combustion) | Natural Gas | 1048 D2 | Mixer | Y | 4.3L | 89.5 | 3000 | 4-Stroke | Overhead | 1 | 1 | Yes | Heated | Yes | Water/Coolant mixture | Naturally Aspirated | Electronic Microsystems | KPSIBM0045151 | Mobile Part 1048 | 0.183 | g/kW-hr |  |  | 0 | g/kW-hr |  |  | 0.003 | g/kW-hr | 1 | Steady-State Multiplicative |  | 1.914 |  | 1.914 |  | 2.929 | 0.2 | [5 empty] | 0.0 | 20.6 |  |  | 0.8 | 701.2 | 0.162 |  | 2019-03-25 15:58 | 2019-03-25
Weichai America Corporation | WCA | NWCAB06.7WHG | 2022 | Standard | 5000 Hours / 7 Years |  |  | No | Yes | Yes | HWCAB06.7WHG | Electronic Compensation | 6 | Inline | Dual-Fuel (Two or more separate fuel sources, separate combustion) | Natural Gas | ISO D-1 | Mixer | Y | 6.7L | 99.5 | 2200 | 4-Stroke | Overhead | 1 | 1 | Yes | Heated | Yes | Water/Coolant mixture | Naturally Aspirated | Econtrols, Inc. | NWCABM0061192 | Part 60 Subpart JJJJ Table 1 | 0.16 | g/Hp-hr |  |  |  |  | 0 | g/Hp-hr | 0.1 | g/Hp-hr | 1.591 | Steady-State Multiplicative |  |  |  |  | 1 | 2.723 | 0.3 |  |  | 0.0 | 0.3 |  |  | 2 | 0.7 | 1 |  | 490 |  |  | 2021-11-05 12:13 | 2022-01-01
Engine Distributors, Inc. | EDI | NEDIB06.2RSG | 2022 | Standard | 5000 Hours / 7 Years |  |  | Yes | No | Yes | JEDIB06.2RSG | Electronic Compensation | 8 | V | Dual-Fuel (Two or more separate fuel sources, separate combustion) | Gasoline (as defined in 1065.710) | Part 1048 Transient | Sequential Multiport Injection | Y | 6.2L | 146 | 3600 | 4-Stroke | Overhead | 1 | 1 | Yes | Heated | Yes | Water/Coolant mixture | Naturally Aspirated | EControls, Inc | NEDIBM0061772 | Mobile Part 1048 | 1.57 | g/kW-hr | 0.01 | g/kW-hr |  |  |  |  | 0.07 | g/kW-hr | 2.201 | Transient Multiplicative |  | 1 |  | 1 |  | 1.994 | 3.5 |  |  |  |  | 0.1 |  | 20.6 |  |  | 0.8 | 1024 | 0.01 | 0.03 | 2021-11-23 17:34 | 2022-01-01
Power Solutions International, Inc. | PSI | PPSIB8.80EMT | 2023 | Standard | 5000 Hours / 7 Years |  |  | No | Yes | Yes | DPSIB8.80EMT | Electronic Compensation | 8 | V | Dual-Fuel (Two or more separate fuel sources, separate combustion) | LPG/Propane | 1048 D2 | Mixer | Y | 8.8L | 203 | 1800 | 4-Stroke | Overhead | 1 | 1 | Yes | Heated | Yes | Water/Coolant mixture | Turbocharged | Electronic Microsystems | PPSIBM0072654 | Stationary Part 1048 | 1.297 | g/kW-hr | 0.028 | g/kW-hr |  |  |  |  | 0.019 | g/kW-hr | 1 | Steady-State Multiplicative |  | 1.914 |  | 1.914 |  | 2.929 | 1.3 |  |  |  |  | 0.1 |  | 4.4 |  |  | 2.7 | 761.1 | 0 |  | 2023-09-19 05:29 | 2023-10-05
EMPCO llc | EMP | NEMPB02.4BBB | 2022 | Standard | 5000 Hours / 7 Years |  |  | No | No | Yes | CECNB2.40BBB | No Compensation Required | 4 | Inline | Single Fuel | LPG/Propane | C2 | Carburetor | Y | 2.4L | 57.5 | 3000 | 4-Stroke | Overhead | 2 | 2 | Yes | Heated | Yes | Water/Coolant mixture | Naturally Aspirated | EControls | NEMPBM0064699 | Mobile Part 1048 | 0.57 | g/kW-hr | 0.06 | g/kW-hr |  |  |  |  | 0.04 | g/kW-hr | 1 | Steady-State Multiplicative |  | 1 |  |  |  | 1 | 0.6 |  |  |  |  | 0.1 |  | 20.6 |  |  | 0.8 |  |  |  | 2022-07-06 21:58 | 2022-07-06
Kubota Corporation | KBX | DKBXB01.5CFA | 2013 | Standard | 5000 Hours / 7 Years |  |  | No | No | No |  | No Compensation Required | 4 | Inline | Dual-Fuel (Two or more separate fuel sources, separate combustion) | Gasoline (as defined in 1065.710) | C2 | Mixer | Y | 1.5L | 39.2 | 3600 | 4-Stroke | Overhead | 1 | 1 | Yes | Heated | Yes | Water/Coolant mixture | Naturally Aspirated | Intertek | DKBXBM0016282 | Mobile | 0.77 | g/kW-hr | 0.06 | g/kW-hr |  |  |  |  | 0.01 | g/kW-hr | 1 | Steady-State Multiplicative |  | 1.155 |  | 1.155 |  | 3.072 | 0.8 |  |  |  |  | 0.1 |  | 20.6 |  |  | 0.8 | 1136 |  |  | 2013-09-02 05:09 | 2013-01-01
INNIO Waukesha Gas Engines Inc. | DRS | KDRSB18.0VGF | 2019 | Standard | Alternative Useful Life | 12000 | Please see EPA agreement via email titled, "RE DFs for Dresser Inc 24L and 18L 12 000 hour Useful Life." | Yes | Yes | Yes | HDRSB18.0VGF | Electronic Compensation | 6 | Inline | Dual-Fuel (Two or more separate fuel sources, separate combustion) | Natural Gas | ISO D-1 | Carburetor | Y | 18L | 328 | 1800 | 4-Stroke | Overhead | 2 | 2 | Yes | Heated | Yes | Water/Coolant mixture | Turbocharged | Electronic Microsystems LLC | KDRSBM0045341 | Part 60 Subpart JJJJ Table 1 | 0.24 | g/Hp-hr |  |  |  |  | 0.03 | g/Hp-hr | 0.02 | g/Hp-hr | 1.39 | Steady-State Multiplicative |  |  |  |  | 2.31 | 4.22 | 0.3 |  |  | 0.1 | 0.1 |  |  | 2 | 0.7 | 1 |  | 464 | 1.02 |  | 2019-04-18 14:47 | 2019-07-08
Zenith Power Products | ZPP | NZPPB01.6GAM | 2022 | Standard | 5000 Hours / 7 Years |  |  | Yes | Yes | Yes | KZPPB01.6GAM | Electronic Compensation | 4 | Inline | Dual-Fuel (Two or more separate fuel sources, separate combustion) | Gasoline (as defined in 1065.710) | C2 | Sequential Multiport Injection | Y | 1.6L | 58.5 | 4500 | 4-Stroke | Overhead | 2 | 2 | Yes | Heated | Yes | Water/Coolant mixture | Naturally Aspirated | Superior Diesel Inc. | NZPPBM0062114 | Mobile Part 1048 | 0.28 | g/kW-hr | 0.12 | g/kW-hr |  |  |  |  | 0 | g/kW-hr | 1.591 | Steady-State Multiplicative |  | 1 |  | 1 |  | 2.723 | 0.4 |  |  |  |  | 0.1 |  | 20.6 |  |  | 0.8 | 872 |  |  | 2021-12-11 16:38 | 2022-01-01
Power Solutions International, Inc. | PSI | KPSIB03.0GLP | 2019 | Standard | 5000 Hours / 7 Years |  |  | No | No | Yes | JPSIB03.0GLP | Electronic Compensation | 4 | Inline | Dual-Fuel (Two or more separate fuel sources, separate combustion) | Natural Gas | 1048 D2 | Mixer | Y | 3L | 60 | 3000 | 4-Stroke | Overhead | 1 | 1 | Yes | Heated | Yes | Water/Coolant mixture | Naturally Aspirated | PSI EDC Burr Ridge | KPSIBM0044498 | Mobile Part 1048 | 3.169 | g/kW-hr |  |  | 0 | g/kW-hr |  |  | 0.042 | g/kW-hr | 1 | Steady-State Multiplicative |  | 1.914 |  | 1.914 |  | 2.929 | 3.2 | [5 empty] | 0.1 | 20.6 |  |  | 0.8 | 741.51 |  |  | 2019-02-06 10:59 | 2019-01-01
Industrial-Irrigation Services, Inc. | INR | LINRB09.1CSE | 2020 | Standard | 5000 Hours / 7 Years |  |  | Yes | Yes | No |  | Electronic Compensation | 8 | V | Dual-Fuel (Two or more separate fuel sources, separate combustion) | Natural Gas | 1048 D2 | Carburetor | Y | 8L, 9.1L | 188 | 2800 | 4-Stroke | Overhead | 1 | 1 | Yes | Heated | Yes | Water/Coolant mixture | Naturally Aspirated | Woodward Engine Lab | LINRBM0050245 | Mobile Part 1048 | 0.15 | g/kW-hr |  |  | 0 | g/kW-hr |  |  | 0 | g/kW-hr | 1.591 | Steady-State Multiplicative |  | 1 |  | 1 |  | 2.723 | 0.2 | [5 empty] | 0.0 | 7.9 |  |  | 1.7 | 726 | 0.15 |  | 2020-01-10 12:10 | 2020-02-01
Origin Engines | ORG | NORGB06.2EN1 | 2022 | Standard |  |  |  | Yes | Yes | Yes | KORGB06.2EN1 | Electronic Compensation | 8 | V | Dual-Fuel (Two or more separate fuel sources, separate combustion) | LPG/Propane | G2 | Carburetor | Y | 6.2L | 78 | 1800 | 4-Stroke | Overhead | 1 | 1 | Yes | Heated | Yes | Water/Coolant mixture | Naturally Aspirated | Electronic MicroSystems | NORGBM0062464 | Part 90 Phase 1 | 30.7 | g/kW-hr | 1.66 | g/kW-hr |  |  |  |  | 6.72 | g/kW-hr | 1 | Steady-State Additive |  | 1 |  | 1 |  | 1 | 31.7 |  |  |  |  | 10.4 |  | 519 |  |  | 13.4 | 902 | 0.17 | 0.21 | 2021-12-30 11:50 | 2022-01-10
Origin Engines | ORG | NORGB06.2EN1 | 2022 | Standard |  |  |  | Yes | Yes | Yes | KORGB06.2EN1 | Electronic Compensation | 8 | V | Dual-Fuel (Two or more separate fuel sources, separate combustion) | Natural Gas | Alternate/Special Test Procedure | Carburetor | Y | 6.2L | 78 | 1800 | 4-Stroke | Overhead | 1 | 1 | Yes | Heated | Yes | Water/Coolant mixture | Naturally Aspirated | EControls | NORGBM0062461 | Part 90 Phase 1 | 20 | g/kW-hr |  |  | 0.36 | g/kW-hr |  |  | 6.81 | g/kW-hr | 1 | Steady-State Additive |  | 1 |  | 1 |  | 1 | 21.0 | [5 empty] | 9.2 | 519 |  |  | 13.4 | 776 |  | 0.1 | 2021-12-30 11:50 | 2022-01-10
Zenith Power Products | ZPP | BZPPB02.8GSE | 2011 | Standard | 5000 Hours / 7 Years |  |  | Yes | Yes | Yes | 8ZPPB02.8GSE | Electronic Compensation | 4 | Inline | Dual-Fuel (Two or more separate fuel sources, separate combustion) | LPG/Propane | C2 | Carburetor | Y | 2.8L | 60 | 3200 | 4-Stroke | Overhead | 1 | 1 | Yes | Heated | Yes | Water/Coolant mixture | Naturally Aspirated | Electronic MicroSystems, LLC | BZPPBM0001820 | Mobile | 0.21 | g/kW-hr | 0.02 | g/kW-hr |  |  |  |  | 0.02 | g/kW-hr | 1.591 | Steady-State Multiplicative |  | 1 |  |  |  | 2.723 | 0.3 |  |  |  |  | 0.1 |  | 20.6 |  |  | 0.8 |  |  |  | 2010-12-09 10:46 | 2011-01-01
Don Hardy Race Cars, Inc. | DHR | NDHRB08.0STA | 2022 | Standard | 5000 Hours / 7 Years |  |  | Yes | Yes | Yes | BDHRB08.0STA | Electronic Compensation | 8 | V | Dual-Fuel (Two or more separate fuel sources, separate combustion) | Natural Gas | ISO D-1 | Carburetor | Y | 7.4L, 8L | 163 | 2800 | 4-Stroke | Overhead | 1 | 1 | Yes | Heated | Yes | Water/Coolant mixture | Naturally Aspirated | Electronic MicroSystems | NDHRBM0062006 | Part 60 Subpart JJJJ Table 1 | 0.27 | g/Hp-hr |  |  |  |  | 0 | g/Hp-hr | 0.01 | g/Hp-hr | 0.432 | Steady-State Additive |  |  |  |  | 0 | 0.08 | 0.7 |  |  | 0.0 | 0.1 |  |  | 2 | 0.7 | 1 |  | 493 | 0.08 |  | 2021-12-07 16:01 | 2022-01-01
Power Solutions International, Inc. | PSI | RPSIB2.40GLP | 2024 | Standard | 5000 Hours / 7 Years |  |  | No | No | Yes | EPSIB2.40GLP | No Compensation Required | 4 | Inline | Dual-Fuel (Two or more separate fuel sources, separate combustion) | LPG/Propane | 1048 D2 | Mixer | Y | 2L, 2.4L | 41 | 2800 | 4-Stroke | Overhead | 2 | 2 | Yes | Heated | Yes | Water/Coolant mixture | Naturally Aspirated | Electronic Microsystems | RPSIBM0075229 | Mobile Part 1048 | 0.383 | g/kW-hr | 0.039 | g/kW-hr |  |  |  |  | 0.03 | g/kW-hr | 1 | Steady-State Multiplicative |  | 1 |  | 1 |  | 1 | 0.4 |  |  |  |  | 0.1 |  | 4.4 |  |  | 2.7 | 884 | 0 |  | 2024-01-05 12:27 | 2024-01-01
Zenith Power Products | ZPP | RZPPB11.8TAC | 2024 | Standard | 5000 Hours / 7 Years |  |  | Yes | Yes | Yes | HZPPB11.8TAC | Electronic Compensation | 6 | Inline | Dual-Fuel (Two or more separate fuel sources, separate combustion) | LPG/Propane | 1048 D2 | Carburetor | Y | 11.8L | 335 | 1800 | 4-Stroke | Overhead | 2 | 2 | Yes | Heated | Yes | Water/Coolant mixture | Turbocharged | Zenith Power Products 2 | RZPPBM0075146 | Mobile Part 1048 | 0.14 | g/kW-hr | 0.03 | g/kW-hr |  |  |  |  | 0.01 | g/kW-hr | 1.591 | Steady-State Multiplicative |  | 1 |  | 1 |  | 2.723 | 0.2 |  |  |  |  | 0.1 |  | 4.4 |  |  | 2.7 | 598 |  |  | 2023-12-23 13:33 | 2024-01-01
Tennessee Propulsion Products, LLC | IND | LINDB04.64HV | 2020 | Standard | 5000 Hours / 7 Years |  |  | Yes | Yes | Yes | KINDB04.64HV | Electronic Compensation | 4 | Inline | Dual-Fuel (Two or more separate fuel sources, separate combustion) | Natural Gas | 1048 D2 | Mixer | Y | 4.6L | 59.5 | 1800 | 4-Stroke | Overhead | 1 | 1 | Yes | Heated | Yes | Water/Coolant mixture | Naturally Aspirated | 5400 OLD MILLINGTON RD. | LINDBM0051229 | Mobile Part 1048 | 0.27 | g/kW-hr |  |  | 0.07 | g/kW-hr |  |  | 0 | g/kW-hr | 1.591 | Steady-State Multiplicative |  | 1 |  | 1 |  | 2.723 | 0.4 | [5 empty] | 0.1 | 20.6 |  |  | 0.8 | 845.4 |  |  | 2020-04-13 10:35 | 2020-01-01
Generac Power Systems, Inc. | GNX | LGNXB06.82N1 | 2020 | Standard | 5000 Hours / 7 Years |  |  | Yes | No | Yes | FGNXB06.82N1 | Electronic Compensation | 10 | V | Single Fuel | Natural Gas | ISO D-1 | Mixer | Y | 6.8L | 74.3 | 1800 | 4-Stroke | Overhead | 1 | 1 | Yes | Heated | Yes | Water/Coolant mixture | Naturally Aspirated | Intertek Carnot Emission Services | LGNXBM0052572 | Stationary Part 1048 | 0.61 | g/kW-hr |  |  | 0.04 | g/kW-hr |  |  | 0.01 | g/kW-hr | 1.591 | Steady-State Multiplicative |  |  |  | 1 |  | 2.723 | 1.0 | [5 empty] | 0.1 | 4.4 |  |  | 2.7 | 643 |  |  | 2020-07-22 17:52 | 2020-07-22
Zenith Power Products | ZPP | EZPPB01.6HSP | 2014 | Standard | 5000 Hours / 7 Years |  |  | Yes | Yes | No |  | Electronic Compensation | 4 | Inline | Single Fuel | Gasoline (as defined in 1065.710) | C2 | Sequential Multiport Injection | Y | 1.6L | 52.9 | 4000 | 4-Stroke | Overhead | 2 | 2 | Yes | Heated | Yes | Water/Coolant mixture | Naturally Aspirated | Zenith Power Products | EZPPBM0018148 | Mobile | 0.66 | g/kW-hr | 0.28 | g/kW-hr |  |  |  |  | 0.36 | g/kW-hr | 1 | Steady-State Multiplicative |  | 1 |  |  |  | 1 | 0.7 |  |  |  |  | 0.6 |  | 4.4 |  |  | 2.7 |  |  |  | 2013-12-17 17:46 | 2014-01-01
KEM Equipment, Inc. | KEM | LKEMB08.0CS2 | 2020 | Standard | 5000 Hours / 7 Years |  |  | Yes | Yes | No |  | Electronic Compensation | 8 | V | Dual-Fuel (Two or more separate fuel sources, separate combustion) | Natural Gas | 1048 D2 | Mixer | Y | 8L | 138.3 | 2400 | 4-Stroke | Overhead | 1 | 1 | Yes | Heated | Yes | Water/Coolant mixture | Naturally Aspirated | KEM Emission Certificate Test Laboratory | LKEMBM0050188 | Stationary Part 1048 | 1.28 | g/kW-hr |  |  | 0.09 | g/kW-hr |  |  | 0.05 | g/kW-hr | 1.591 | Steady-State Multiplicative |  | 1 |  | 1 |  | 2.723 | 2.0 | [5 empty] | 0.2 | 20.6 |  |  | 0.8 | 616 |  |  | 2020-01-07 13:59 | 2020-04-01
Toyota Material Handling, Inc. | TIE | FTIEB02.204Y | 2015 | Standard | 5000 Hours / 7 Years |  |  | No | No | Yes | 7TIEB02.204Y | Electronic Compensation | 4 | Inline | Dual-Fuel (Two or more separate fuel sources, separate combustion) | Gasoline (as defined in 1065.710) | Part 1048 Transient | Multiport Injection | Y | 2.2L | 44 | 2570 | 4-Stroke | Overhead | 2 | 2 | Yes | Heated | Yes | Water/Coolant mixture | Naturally Aspirated | TICO | FTIEBM0020061 | Mobile | 10.5 | g/kW-hr | 0.22 | g/kW-hr |  |  |  |  | 0.05 | g/kW-hr | 1.19 | Transient Multiplicative |  | 1.1 |  | 1.1 |  | 2.99 | 12.5 |  |  |  |  | 0.4 |  | 20.6 |  |  | 0.8 | 967 | 0.049 | 0 | 2014-08-05 09:02 | 2014-12-01
Woodward, Inc. | WGC | HWGCB02.4HMC | 2017 | Standard | 5000 Hours / 7 Years |  |  | No | No | Yes | BWGCB02.4HMC | Electronic Compensation | 4 | Inline | Dual-Fuel (Two or more separate fuel sources, separate combustion) | LPG/Propane | Part 1048 Transient | Mixer | Y | 2.4L | 48.7 | 2600 | 4-Stroke | Overhead | 1 | 1 | Yes | Heated | Yes | Water/Coolant mixture | Naturally Aspirated | Electronic MicroSystems, LLC | HWGCBM0030391 | Mobile Part 1048 | 0.15 | g/kW-hr | 0.02 | g/kW-hr |  |  |  |  | 0.08 | g/kW-hr | 0.34 | Transient Additive |  | 0.14 |  |  |  | 0.04 | 0.5 |  |  |  |  | 0.3 |  | 20.6 |  |  | 0.8 | 964 |  |  | 2016-08-29 16:57 | 2017-01-01
Engine Distributors, Inc. | EDI | HEDIB06.8EP0 | 2017 | Standard |  |  |  | Yes | Yes | Yes | EEDIB06.8EP0 | Electronic Compensation | 10 | V | Single Fuel | LPG/Propane | G2 | Carburetor | Y | 6.8L | 92.2 | 2900 | 4-Stroke | Overhead | 1 | 1 | Yes | Heated | Yes | Water/Coolant mixture | Naturally Aspirated | Electronic Microsystems Llc | HEDIBM0030559 | Part 90 Phase 1 | 93.3 | g/kW-hr | 1.1 | g/kW-hr |  |  |  |  | 6.57 | g/kW-hr | 0 | Steady-State Additive |  | 0 |  |  |  | 0 | 93 |  |  |  |  | 7.7 |  | 519 |  |  | 13.4 | 834 | 0 |  | 2016-09-01 17:20 | 2017-01-01
Power Solutions International, Inc. | PSI | MPSIB2.40GLP | 2021 | Standard | 5000 Hours / 7 Years |  |  | No | No | Yes | CPSIB2.40GLP | No Compensation Required | 4 | Inline | Dual-Fuel (Two or more separate fuel sources, separate combustion) | Gasoline (as defined in 1065.710) | C2 | Sequential Multiport Injection | Y | 2L, 2.4L | 41 | 2800 | 4-Stroke | Overhead | 2 | 2 | Yes | Heated | Yes | Water/Coolant mixture | Naturally Aspirated | EControls, LLC | MPSIBM0056685 | Mobile Part 1048 | 0.583 | g/kW-hr | 0.056 | g/kW-hr |  |  |  |  | 0.021 | g/kW-hr | 1 | Steady-State Multiplicative |  | 1 |  | 1 |  | 1 | 0.6 |  |  |  |  | 0.1 |  | 4.4 |  |  | 2.7 | 1122.27 | 0.02 |  | 2021-02-23 13:10 | 2021-02-23
Caterpillar Inc. | CPX | HCPXB10.5CTR | 2017 | Standard | Alternative Useful Life | 8000 | Design life as indicated by the Top End UL is 8,000 hours | Yes | Yes | Yes | GCPXB10.5CTR | Electronic Compensation | 6 | Inline | Dual-Fuel (Two or more separate fuel sources, separate combustion) | LPG/Propane | 1048 D2 | Carburetor | Y | 10.5L | 164 | 1800 | 4-Stroke | Overhead | 2 | 2 | Yes | Heated | Yes | Water/Coolant mixture | Turbocharged | Southwest Research Institute | HCPXBM0029304 | Mobile Part 1048 | 1.289 | g/kW-hr | 1.102 | g/kW-hr |  |  |  |  | 0.027 | g/kW-hr | 1.591 | Steady-State Multiplicative |  | 1 |  | 1 |  | 2.723 | 2.1 |  |  |  |  | 1.2 |  | 4.4 |  |  | 2.7 | 877 | 0.053 | 0.003 | 2016-06-01 15:02 | 2017-01-01
Scale Microgrid Solutions Operating, LLC | SM2 | PSM2B79.9MHI | 2023 | Standard | Alternative Useful Life | 8760 | An 8760 hour useful life is justified because the MSM2B79.9MHI engine is more durable than the typical LSI engine. | Yes | Yes | Yes | MSM2B79.9MHI | Electronic Compensation | 16 | V | Single Fuel | Natural Gas | ISO D-1 | Carburetor | Y | 79.9L | 1250 | 1200 | 4-Stroke | Overhead | 2 | 2 | No |  | Yes | Water/Coolant mixture | Turbocharged | ENER-G Rudox | PSM2BM0068611 | Part 60 Subpart JJJJ Table 1 | 0.14 | g/Hp-hr |  |  |  |  | 0 | g/Hp-hr | 0.23 | g/Hp-hr | 3.104 | Steady-State Multiplicative |  |  |  |  | 1.031 | 1 | 0.4 |  |  | 0.0 | 0.2 |  |  | 2 | 0.7 | 1 |  | 361 | 5.3 |  | 2022-12-26 16:33 | 2023-01-25
KEM Equipment, Inc. | KEM | JKEMB10.3CS1 | 2018 | Standard | 5000 Hours / 7 Years |  |  | Yes | Yes | Yes | EKEMB10.3CS1 | Electronic Compensation | 8 | V | Dual-Fuel (Two or more separate fuel sources, separate combustion) | Natural Gas | 1048 D2 | Mixer | Y | 10.3L | 158.3 | 2400 | 4-Stroke | Overhead | 1 | 1 | Yes | Heated | Yes | Water/Coolant mixture | Naturally Aspirated | KEM Emission Certificate Test Laboratory | JKEMBM0035357 | Mobile Part 1048 | 0.27 | g/kW-hr |  |  | 0.05 | g/kW-hr |  |  | 0.05 | g/kW-hr | 1.591 | Steady-State Multiplicative |  | 0 |  | 0 |  | 0.08 | 0.4 | [5 empty] | 0.2 | 20.6 |  |  | 0.8 | 634 | 0.07 |  | 2017-07-19 02:58 | 2018-01-01
Chongqing Panda Machinery Co., Ltd. | CPM | PCPMB1.602SB | 2023 | Standard |  |  |  | Yes | Yes | No |  | Electronic Compensation | 4 | Inline | Dual-Fuel (Two or more separate fuel sources, separate combustion) | LPG/Propane | G2 | Mixer | Y | 1.6L | 38.3 | 3600 | 4-Stroke | Overhead | 2 | 2 | Yes | Heated | No | Water/Coolant mixture | Naturally Aspirated | Carnot Emission Services Inc | PCPMBM0067561 | Part 90 Phase 1 | 162.314 | g/kW-hr | 3.483 | g/kW-hr | 3.028 | g/kW-hr |  |  | 4.508 | g/kW-hr | 0 | Steady-State Additive |  | 0 |  | 0 |  | 0 | 162.3 |  |  |  |  | 8.0 | 7.5 | 519 |  |  | 13.4 | 748.8 | 0.456 | 0 | 2022-10-28 13:07 | 2023-01-04
Generac Power Systems, Inc. | GNX | LGNXB08.92O4 | 2020 | Standard | 5000 Hours / 7 Years |  |  | Yes | No | Yes | JGNXB08.92O4 | Electronic Compensation | 8 | V | Single Fuel | LPG/Propane | 1048 D2 | Mixer | Y | 8.9L | 171.8 | 1800 | 4-Stroke | Overhead | 1 | 1 | Yes | Heated | Yes | Water/Coolant mixture | Turbocharged | The Waukesha Facility (HQ) | LGNXBM0045923 | Stationary Part 1048 | 0.2707 | g/kW-hr | 0.0113 | g/kW-hr |  |  |  |  | 0.3733 | g/kW-hr | 1.591 | Steady-State Multiplicative |  | 1 |  |  |  | 2.723 | 0.4 |  |  |  |  | 1.0 |  | 4.4 |  |  | 2.7 | 781.9 | 0.0099 | 0.0543 | 2019-05-28 12:25 | 2019-12-15
Kubota Corporation | KBX | JKBXB03.8CFA | 2018 | Standard | 5000 Hours / 7 Years |  |  | No | No | Yes | FKBXB03.8CFA | Electronic Compensation | 4 | Inline | Dual-Fuel (Two or more separate fuel sources, separate combustion) | Gasoline (as defined in 1065.710) | 1048 D2 | Multiport Injection | Y | 3.8L | 58.04 | 2600 | 4-Stroke | Overhead | 1 | 1 | Yes | Heated | Yes | Water/Coolant mixture | Naturally Aspirated | Kubota Japan | JKBXBM0037395 | Stationary Part 1048 | 1.77 | g/kW-hr | 0 | g/kW-hr |  |  |  |  | 0.02 | g/kW-hr | 1.74 | Steady-State Multiplicative |  | 1.617 |  | 1.617 |  | 4.337 | 3.1 |  |  |  |  | 0.1 |  | 20.6 |  |  | 0.8 | 977 | 0.001 | 0 | 2017-10-23 19:32 | 2018-01-01
KEM Equipment, Inc. | KEM | RKEMB08.0ULE | 2024 | Standard | 5000 Hours / 7 Years |  |  | Yes | Yes | Yes | HKEMB08.0ULE | Electronic Compensation | 8 | V | Single Fuel | LPG/Propane | 1048 D2 | Sequential Multiport Injection | Y | 8L | 183.8 | 2650 | 4-Stroke | Overhead | 1 | 1 | Yes | Heated | Yes | Water/Coolant mixture | Naturally Aspirated | KEM Emission Certificate Test Laboratory | RKEMBM0073948 | Mobile Part 1048 | 1.51 | g/kW-hr | 0.13 | g/kW-hr |  |  |  |  | 0.04 | g/kW-hr | 1.591 | Steady-State Multiplicative |  | 1 |  |  |  | 2.723 | 2.4 |  |  |  |  | 0.2 |  | 20.6 |  |  | 0.8 | 651 |  |  | 2023-11-08 13:16 | 2024-01-01
IMPCO Technologies, Inc. | Z9X | BZ9XB02.2ZT8 | 2011 | Standard | 5000 Hours / 7 Years |  |  | No | No | Yes | AZ9XB02.2ZT8 | No Compensation Required | 4 | Inline | Dual-Fuel (Two or more separate fuel sources, separate combustion) | Gasoline (as defined in 1065.710) | C2 | Multiport Injection | Y | 2L, 2.2L | 42 | 2700 | 4-Stroke | Overhead | 1 | 1 | Yes | Heated | Yes | Water/Coolant mixture | Naturally Aspirated | IMPCO Automotive | BZ9XBM0002651 | Mobile | 0.31 | g/kW-hr | 0.11 | g/kW-hr |  |  |  |  | 0.02 | g/kW-hr | 1.073 | Steady-State Multiplicative |  | 0.2519 |  |  |  | 0.0206 | 0.3 |  |  |  |  | 0.4 |  | 8.8 |  |  | 1.6 | 1191 |  |  | 2010-12-27 19:06 | 2011-01-10
Industrial-Irrigation Services, Inc. | INR | NINRB06.2CSE | 2022 | Standard | 5000 Hours / 7 Years |  |  | Yes | Yes | Yes | KINRB06.2CSE | Electronic Compensation | 8 | V | Dual-Fuel (Two or more separate fuel sources, separate combustion) | Natural Gas | ISO D-1 | Carburetor | Y | 5.7L, 6.2L | 121.5 | 3000 | 4-Stroke | Overhead | 1 | 1 | Yes | Heated | Yes | Water/Coolant mixture | Naturally Aspirated | Woodward Engine Lab | NINRBM0063705 | Part 60 Subpart JJJJ Table 1 | 0.18 | g/Hp-hr |  |  |  |  | 0.01 | g/Hp-hr | 0.13 | g/Hp-hr | 1.591 | Steady-State Multiplicative |  |  |  |  | 1 | 2.723 | 0.3 |  |  | 0.0 | 0.4 |  |  | 2 | 0.7 | 1 |  | 522 | 0.1 |  | 2022-04-26 17:05 | 2022-05-01
Generac Power Systems, Inc. | GNX | JGNXB08.92C5 | 2018 | Standard | 5000 Hours / 7 Years |  |  | Yes | No | Yes | HGNXB08.92C5 | Electronic Compensation | 8 | V | Single Fuel | Natural Gas | 1048 D2 | Mixer | Y | 8.9L | 78.3 | 1800 | 4-Stroke | Overhead | 1 | 1 | Yes | Heated | Yes | Water/Coolant mixture | Naturally Aspirated | The Waukesha Facility (HQ) | JGNXBM0035409 | Mobile Part 1048 | 0.35 | g/kW-hr |  |  | 0.35 | g/kW-hr |  |  | 0.01 | g/kW-hr | 1.591 | Steady-State Multiplicative |  |  |  | 1 |  | 2.723 | 0.6 | [5 empty] | 0.4 | 4.4 |  |  | 2.7 | 748 | 0.4 |  | 2017-07-21 10:21 | 2017-11-01
Origin Engines | ORG | GORGB09.1STA | 2016 | Standard | 5000 Hours / 7 Years |  |  | Yes | Yes | Yes | FORGB09.1STA | Electronic Compensation | 8 | V | Dual-Fuel (Two or more separate fuel sources, separate combustion) | LPG/Propane | 1048 D2 | Carburetor | Y | 9.1L | 182 | 2500 | 4-Stroke | Overhead | 1 | 1 | Yes | Heated | Yes | Water/Coolant mixture | Naturally Aspirated | Electronic MicroSystems | GORGBM0027573 | Mobile Part 1048 | 0.57 | g/kW-hr | 0.03 | g/kW-hr |  |  |  |  | 0.13 | g/kW-hr | 1.591 | Steady-State Multiplicative |  | 1 |  | 1 |  | 2.723 | 0.9 |  |  |  |  | 0.4 |  | 20.6 |  |  | 0.8 | 786 | 0 |  | 2015-11-30 18:07 | 2016-01-01
INNIO Waukesha Gas Engines Inc. | DRS | NDRSB24.0VGF | 2022 | Standard | Alternative Useful Life | 12000 | Please see EPA agreement via email titled, "RE DFs for Dresser Inc 24L and 18L 12 000 hour Useful Life." | Yes | Yes | Yes | HDRSB24.0VGF | Electronic Compensation | 8 | Inline | Dual-Fuel (Two or more separate fuel sources, separate combustion) | Natural Gas | 1048 D2 | Carburetor | Y | 24L | 436.2 | 1800 | 4-Stroke | Overhead | 2 | 2 | Yes | Heated | Yes | Water/Coolant mixture | Turbocharged | Electronic Microsystems LLC | NDRSBM0062766 | Mobile Part 1048 | 0.15 | g/kW-hr |  |  | 0.02 | g/kW-hr |  |  | 0.03 | g/kW-hr | 1.39 | Steady-State Multiplicative |  | 2.31 |  | 2.31 |  | 4.22 | 0.2 | [5 empty] | 0.2 | 11.1 |  |  | 1.3 | 698 | 1.35 |  | 2022-02-10 14:47 | 2022-01-01
ATECH SNS CO., LTD | ASO | NASOB02.4NAS | 2022 | Standard | 5000 Hours / 7 Years |  |  | Yes | Yes | Yes | MASOB02.4NAS | Electronic Compensation | 4 | Inline | Dual-Fuel (Two or more separate fuel sources, separate combustion) | Gasoline (as defined in 1065.710) | Part 1048 Transient | Sequential Multiport Injection | Y | 2.4L | 43.7 | 2600 | 4-Stroke | Overhead | 2 | 2 | Yes | Heated | Yes | Water/Coolant mixture | Naturally Aspirated | Woodward Engine Lab | NASOBM0066528 | Mobile Part 1048 | 0.38 | g/kW-hr | 0.08 | g/kW-hr |  |  |  |  | 0.18 | g/kW-hr | 2.201 | Transient Multiplicative |  | 1 |  |  |  | 1.994 | 0.8 |  |  |  |  | 0.4 |  | 4.4 |  |  | 2.7 | 983 |  |  | 2022-09-20 16:18 | 2022-01-01
Weichai America Corporation | WCA | MWCAB12.5GTA | 2021 | Standard | 5000 Hours / 7 Years |  |  | No | Yes | Yes | JWCAB12.5GTA | Electronic Compensation | 6 | Inline | Dual-Fuel (Two or more separate fuel sources, separate combustion) | Natural Gas | 1048 D2 | Mixer | Y | 12.5L | 299 | 2200 | 4-Stroke | Overhead | 2 | 2 | Yes | Heated | Yes | Water/Coolant mixture | Turbocharged | Econtrols, Inc. | MWCABM0055283 | Mobile Part 1048 | 0.597 | g/kW-hr | 0.224 | g/kW-hr | 0.007 | g/kW-hr |  |  | 0.031 | g/kW-hr | 1.591 | Steady-State Multiplicative |  | 1 |  | 1 |  | 2.723 | 0.9 |  |  |  |  | 0.3 | 0.1 | 20.6 |  |  | 0.8 | 678.842 | 0.218 | 0.008 | 2020-11-03 17:17 | 2021-01-01
Power Solutions International, Inc. | PSI | LPSIB8.10TNP | 2020 | Standard | Alternative Useful Life | 8760 | Alternative useful life is equivalent to the basic mechanical engine warranty in hours. | No | Yes | Yes | APWRB8.10TNP | Electronic Compensation | 6 | Inline | Dual-Fuel (Two or more separate fuel sources, separate combustion) | Natural Gas | 1048 D2 | Mixer | Y | 8.1L | 182 | 2000 | 4-Stroke | Overhead | 1 | 1 | Yes | Heated | Yes | Water/Coolant mixture | Turbocharged | Intertek Carnot Emission Services | LPSIBM0053510 | Mobile Part 1048 | 0.177 | g/kW-hr |  |  | 0.021 | g/kW-hr |  |  | 0.006 | g/kW-hr | 0.145 | Steady-State Additive |  | 0.025 |  | 0.025 |  | 0.307 | 0.3 | [5 empty] | 0.4 | 4.4 |  |  | 2.7 | 662.75 | 0.826 |  | 2020-09-14 11:13 | 2020-01-01
Caterpillar Inc. | CPX | RCPXB51.8CXL | 2024 | Standard | Alternative Useful Life | 8000 | Design life as indicated by the Top End UL is 8,000 hours | Yes | Yes | Yes | MCPXB51.8CXL | Electronic Compensation | 12 | V | Single Fuel | Natural Gas | ISO D-1 | Throttle Body Injection | Y | 51.8L | 1095 | 1800 | 4-Stroke | Overhead | 2 | 2 | No |  | Yes | Water/Coolant mixture | Turbocharged | Mossville Technical Center | RCPXBM0079760 | Part 60 Subpart JJJJ Table 1 | 0.01 | g/Hp-hr |  |  |  |  | 0.23 | g/Hp-hr | 0.86 | g/Hp-hr | 3.104 | Steady-State Multiplicative |  |  |  |  | 1.031 | 1 | 0.0 |  |  | 0.2 | 0.9 |  |  | 2 | 0.7 | 1 |  | 446.2 |  |  | 2024-09-30 10:18 | 2023-12-01
Cummins Inc. | CEX | ECEXB06.8GDB | 2014 | Standard | Alternative Useful Life | 1000 | See attached documentation. | No | No | Yes | BCEXB06.8GDB | Electronic Compensation | 10 | V | Dual-Fuel (Two or more separate fuel sources, separate combustion) | LPG/Propane | 1048 D2 | Carburetor | Y | 6.8L | 114.3 | 1800 | 4-Stroke | Overhead | 1 | 1 | Yes | Heated | Yes | Water/Coolant mixture | Turbocharged | Cummins Power Generation | ECEXBM0019704 | Stationary | 0.1 | g/kW-hr | 0.12 | g/kW-hr |  |  |  |  | 0.15 | g/kW-hr | 1.12 | Steady-State Additive |  | 0.136 |  |  | 0 | 0.954 | 1.2 |  |  |  | 1.1 | 1.4 |  | 4 | 1 | 2 | 2.7 | 693 | 0.033 |  | 2014-07-07 10:47 | 2014-01-01
KEM Equipment, Inc. | KEM | LKEMB10.3CS1 | 2020 | Standard | 5000 Hours / 7 Years |  |  | Yes | Yes | Yes | EKEMB10.3CS1 | Electronic Compensation | 8 | V | Dual-Fuel (Two or more separate fuel sources, separate combustion) | LPG/Propane | 1048 D2 | Mixer | Y | 10.3L | 158.3 | 2400 | 4-Stroke | Overhead | 1 | 1 | Yes | Heated | Yes | Water/Coolant mixture | Naturally Aspirated | KEM Emission Certificate Test Laboratory | LKEMBM0048433 | Stationary Part 1048 | 2 | g/kW-hr | 0.08 | g/kW-hr |  |  |  |  | 0.08 | g/kW-hr | 1.591 | Steady-State Multiplicative |  | 0 |  | 0 |  | 0.08 | 3.2 |  |  |  |  | 0.2 |  | 20.6 |  |  | 0.8 | 758 |  |  | 2019-10-02 12:31 | 2020-01-01
Engine Distributors, Inc. | EDI | DEDIB06.8WSG | 2013 | Standard | 5000 Hours / 7 Years |  |  | Yes | Yes | Yes | AEDIB06.8WSG | Electronic Compensation | 10 | V | Dual-Fuel (Two or more separate fuel sources, separate combustion) | Natural Gas | ISO D-1 | Mixer | Y | 6.8L | 170.7 | 3200 | 4-Stroke | Overhead | 1 | 1 | Yes | Heated | Yes | Water/Coolant mixture | Naturally Aspirated | Intertek Carnot Emission Services | DEDIBM0014156 | Stationary | 0.18 | g/kW-hr |  |  |  |  | 0.01 | g/kW-hr | 0 | g/kW-hr | 1.591 | Steady-State Multiplicative |  | 0 |  |  | 0 | 0.08 | 0.3 |  |  | 0.0 | 0.1 |  |  | 20.6 | 0.9 | 1.3 | 0.8 | 637 |  |  | 2013-03-22 18:33 | 2013-03-23
Zenith Power Products | ZPP | PZPPB01.6GAM | 2023 | Standard | 5000 Hours / 7 Years |  |  | Yes | Yes | Yes | KZPPB01.6GAM | Electronic Compensation | 4 | Inline | Dual-Fuel (Two or more separate fuel sources, separate combustion) | Natural Gas | ISO D-1 | Carburetor | Y | 1.6L | 37.1 | 4500 | 4-Stroke | Overhead | 2 | 2 | Yes | Heated | Yes | Water/Coolant mixture | Naturally Aspirated | Zenith Power Products 2 | PZPPBM0068101 | Stationary Part 1048 | 1 | g/kW-hr |  |  | 0.01 | g/kW-hr |  |  | 0.02 | g/kW-hr | 1.591 | Steady-State Multiplicative |  | 1 |  | 1 |  | 2.723 | 1.6 | [5 empty] | 0.1 | 20.6 |  |  | 0.8 | 509 | 0.3 |  | 2022-12-02 10:36 | 2023-01-01
Kubota Corporation | KBX | PKBXB01.9GFA | 2023 | Standard | 5000 Hours / 7 Years |  |  | No | No | Yes | KKBXB01.9GFA | Electronic Compensation | 3 | Inline | Dual-Fuel (Two or more separate fuel sources, separate combustion) | Natural Gas | 1048 High Load Cycle | Mixer | Y | 1.9L | 30.62 | 2717 | 4-Stroke | Overhead | 1 | 1 | Yes | Heated | Yes | Water/Coolant mixture | Naturally Aspirated | Kubota Corporation - Rinkai Plant | PKBXBM0069813 | Stationary Part 1048 | 2.93 | g/kW-hr |  |  | 0 | g/kW-hr |  |  | 0.06 | g/kW-hr | 1.02 | Steady-State Multiplicative |  | 1.131 |  | 1.131 |  | 1 | 3.0 | [5 empty] | 0.1 | 20.6 |  |  | 0.8 | 643 | 1.062 | 0.002 | 2023-04-18 00:31 | 2023-05-01
Weichai America Corporation | WCA | NWCAB12.5GTA | 2022 | Standard | 5000 Hours / 7 Years |  |  | No | Yes | Yes | JWCAB12.5GTA | Electronic Compensation | 6 | Inline | Dual-Fuel (Two or more separate fuel sources, separate combustion) | LPG/Propane | 1048 D2 | Mixer | Y | 12.5L | 299 | 2200 | 4-Stroke | Overhead | 2 | 2 | Yes | Heated | Yes | Water/Coolant mixture | Turbocharged | Econtrols, Inc. | NWCABM0061480 | Mobile Part 1048 | 0.802 | g/kW-hr | 0.011 | g/kW-hr | 0.004 | g/kW-hr |  |  | 0.136 | g/kW-hr | 1.591 | Steady-State Multiplicative |  | 1 |  | 1 |  | 2.723 | 1.3 |  |  |  |  | 0.4 | 0.4 | 20.6 |  |  | 0.8 | 900.01 | 0.006 | 0.011 | 2021-11-18 18:15 | 2022-01-01
Power Solutions International, Inc. | PSI | GPSIB18.3NGP | 2016 | Standard | 5000 Hours / 7 Years |  |  | No | Yes | Yes | APWRB18.3NGP | Electronic Compensation | 10 | V | Dual-Fuel (Two or more separate fuel sources, separate combustion) | LPG/Propane | 1048 D2 | Mixer | Y | 14.6L | 420 | 1800 | 4-Stroke | Overhead | 1 | 1 | Yes | Heated | Yes | Water/Coolant mixture | Turbocharged | Intertek Carnot Emission Services | GPSIBM0026247 | Mobile Part 1048 | 0.2 | g/kW-hr | 0.04 | g/kW-hr |  |  |  |  | 0.06 | g/kW-hr | 1.01 | Steady-State Multiplicative |  | 2.798 |  | 1 |  | 2.465 | 0.2 |  |  |  |  | 0.3 |  | 4.4 |  |  | 2.7 | 777.32 |  |  | 2015-09-21 12:04 | 2016-01-01
Generac Power Systems, Inc. | GNX | GGNXB08.92C6 | 2016 | Standard | 5000 Hours / 7 Years |  |  | Yes | No | No |  | Electronic Compensation | 8 | V | Dual-Fuel (Two or more separate fuel sources, separate combustion) | LPG/Propane | ISO D-1 | Mixer | Y | 8.9L | 69.19 | 1800 | 4-Stroke | Overhead | 1 | 1 | Yes | Heated | Yes | Water/Coolant mixture | Naturally Aspirated | The Waukesha Facility (HQ) | GGNXBM0029320 | Stationary Part 1048 | 1 | g/kW-hr | 0.13 | g/kW-hr |  |  |  |  | 0.03 | g/kW-hr | 1.591 | Steady-State Multiplicative |  | 1 |  | 1 |  | 2.723 | 1.6 |  |  |  |  | 0.2 |  | 4.4 |  |  | 2.7 | 782 | 0.07 | 0.06 | 2016-06-02 16:02 | 2016-06-10
Power Solutions International, Inc. | PSI | RPSIB5.70NGP | 2024 | Standard | 5000 Hours / 7 Years |  |  | No | Yes | Yes | DPSIB5.70NGP | Electronic Compensation | 8 | V | Dual-Fuel (Two or more separate fuel sources, separate combustion) | LPG/Propane | 1048 D2 | Mixer | Y | 5.7L | 118.7 | 3000 | 4-Stroke | Overhead | 1 | 1 | Yes | Heated | Yes | Water/Coolant mixture | Naturally Aspirated | Intertek Carnot Emission Services | RPSIBM0069752 | Mobile Part 1048 | 0.52 | g/kW-hr | 0.08 | g/kW-hr |  |  |  |  | 0 | g/kW-hr | 1 | Steady-State Multiplicative |  | 4.719 |  | 4.719 |  | 1.933 | 0.5 |  |  |  |  | 0.4 |  | 4.4 |  |  | 2.7 | 1168.64 |  |  | 2023-04-16 23:45 | 2024-01-01
Engine Distributors, Inc. | EDI | NEDIB02.5MSG | 2022 | Standard | 5000 Hours / 7 Years |  |  | Yes | No | Yes | CEDIB02.5MSG | Electronic Compensation | 4 | Inline | Dual-Fuel (Two or more separate fuel sources, separate combustion) | LPG/Propane | C2 | Mixer | Y | 2.5L | 64.3 | 3200 | 4-Stroke | Overhead | 2 | 2 | Yes | Heated | Yes | Water/Coolant mixture | Naturally Aspirated | EControls, Inc | NEDIBM0061732 | Mobile Part 1048 | 0.35 | g/kW-hr | 0.02 | g/kW-hr |  |  |  |  | 0.02 | g/kW-hr | 1.591 | Steady-State Multiplicative |  | 0 |  | 0 |  | 0.08 | 0.6 |  |  |  |  | 0.1 |  | 20.6 |  |  | 0.8 | 859 | 0.01 |  | 2021-11-23 16:43 | 2022-01-01
KEM Equipment, Inc. | KEM | EKEMB08.0CS1 | 2014 | Standard | 5000 Hours / 7 Years |  |  | Yes | Yes | Yes | DKEMB08.0CS1 | Electronic Compensation | 8 | V | Dual-Fuel (Two or more separate fuel sources, separate combustion) | Natural Gas | ISO D-1 | Mixer | Y | 8L | 125.2 | 2400 | 4-Stroke | Overhead | 1 | 1 | Yes | Heated | Yes | Water/Coolant mixture | Naturally Aspirated | KEM Emission Certificate Test Laboratory | EKEMBM0016093 | Stationary | 0.64 | g/kW-hr |  |  |  |  | 0.29 | g/kW-hr | 0.02 | g/kW-hr | 1.591 | Steady-State Multiplicative |  | 1 |  |  | 1 | 2.723 | 1.0 |  |  | 0.3 | 0.1 |  |  | 20.6 | 0.9 | 1.3 | 0.8 | 674 |  |  | 2013-08-21 15:07 | 2014-01-01
Generac Power Systems, Inc. | GNX | KGNXB01.62NN | 2019 | Standard |  |  |  | No | No | Yes | JGNXB01.62NN | No Compensation Required | 4 | Inline | Single Fuel | Natural Gas | G2 | Mixer | N | 1.6L | 35.04 | 3600 | 4-Stroke | Overhead | 1 | 1 | No |  | No | Water/Coolant mixture | Naturally Aspirated | Intertek Carnot Emission Services | KGNXBM0045049 | Part 90 Phase 1 | 87.1 | g/kW-hr |  |  | 1.73 | g/kW-hr |  |  | 4.02 | g/kW-hr | 1 | Steady-State Multiplicative |  |  |  | 1 |  | 1 | 87.1 | [5 empty] | 5.8 | 519 |  |  | 13.4 |  |  |  | 2019-03-19 15:13 | 2019-03-26
Tennessee Propulsion Products, LLC | IND | MINDB04.64HV | 2021 | Standard | 5000 Hours / 7 Years |  |  | Yes | Yes | Yes | LINDB04.64HV | Electronic Compensation | 4 | Inline | Dual-Fuel (Two or more separate fuel sources, separate combustion) | Natural Gas | 1048 D2 | Mixer | Y | 4.6L | 59.5 | 1800 | 4-Stroke | Overhead | 1 | 1 | Yes | Heated | Yes | Water/Coolant mixture | Naturally Aspirated | 5400 OLD MILLINGTON RD. | MINDBM0057155 | Stationary Part 1048 | 0.74 | g/kW-hr |  |  | 0.18 | g/kW-hr |  |  | 0.02 | g/kW-hr | 1.591 | Steady-State Multiplicative |  | 1 |  | 1 |  | 2.723 | 1.2 | [5 empty] | 0.2 | 20.6 |  |  | 0.8 | 844.8 |  |  | 2021-04-10 12:28 | 2021-05-12
Power Solutions International, Inc. | PSI | BPSIB2.972ED | 2011 | Standard | Alternative Useful Life | 500 | 2 years/500 hours per 40 CFR 90 Phase 1 for emergency stationary 25-130hp. | No | Yes | Yes | 9PSIB2.972ED | Electronic Compensation | 4 | Inline | Dual-Fuel (Two or more separate fuel sources, separate combustion) | Natural Gas | G2 | Mixer | Y | 3L | 36.7 | 1800 | 4-Stroke | Overhead | 1 | 1 | Yes | Heated | Yes | Water/Coolant mixture | Naturally Aspirated | Intertek Carnot Emission Services | BPSIBM0001792 | Stationary | 29.47 | g/kW-hr |  |  | 0.3 | g/kW-hr |  |  | 5.69 | g/kW-hr | 0 | Steady-State Additive |  | 0 |  | 0 |  | 0 | 29.5 | [5 empty] | 6.0 | 519 |  |  | 13.4 | 805.49 |  |  | 2010-12-08 17:09 | 2011-01-01
Cummins Inc. | CEX | LCEXB02.4AAA | 2020 | Standard |  |  |  | No | No | Yes | FCEXB02.4AAA | Electronic Compensation | 4 | Inline | Dual-Fuel (Two or more separate fuel sources, separate combustion) | Natural Gas | G2 | Mixer | Y | 2.4L | 76.8 | 1800 | 4-Stroke | Overhead | 2 | 2 | Yes | Heated | Yes | Water/Coolant mixture | Naturally Aspirated, Turbocharged, Supercharged | Cummins Power Generation | LCEXBM0050932 | Part 90 Phase 1 | 52.8 | g/kW-hr |  |  | 0.5 | g/kW-hr |  |  | 6.3 | g/kW-hr | 0 | Steady-State Additive |  | 0 |  | 0 |  | 0 | 52.8 | [5 empty] | 6.8 | 519 |  |  | 13.4 |  |  |  | 2020-03-20 10:29 | 2020-03-20
Zenith Power Products | ZPP | EZPPB04.4GSE | 2014 | Standard | 5000 Hours / 7 Years |  |  | Yes | Yes | Yes | 8ZPPB04.4GSE | Electronic Compensation | 6 | Inline | Dual-Fuel (Two or more separate fuel sources, separate combustion) | LPG/Propane | Part 1048 Transient | Carburetor | Y | 4.4L | 100 | 3000 | 4-Stroke | Overhead | 1 | 1 | Yes | Heated | Yes | Water/Coolant mixture | Naturally Aspirated | Electronic MicroSystems, LLC | EZPPBM0018272 | Mobile | 0.29 | g/kW-hr | 0.03 | g/kW-hr |  |  |  |  | 0.09 | g/kW-hr | 2.201 | Transient Multiplicative |  | 1 |  |  |  | 1.994 | 0.6 |  |  |  |  | 0.2 |  | 20.6 |  |  | 0.8 |  |  |  | 2014-01-02 20:48 | 2014-01-20
Power Solutions International, Inc. | PSI | DPSIB5.70NGP | 2013 | Standard | 5000 Hours / 7 Years |  |  | No | Yes | Yes | APSIB5.70NGP | Electronic Compensation | 8 | V | Dual-Fuel (Two or more separate fuel sources, separate combustion) | Natural Gas | ISO D-1 | Mixer | Y | 5.7L | 118.7 | 3000 | 4-Stroke | Overhead | 1 | 1 | Yes | Heated | Yes | Water/Coolant mixture | Naturally Aspirated | Intertek Carnot Emission Services | DPSIBM0011288 | Stationary | 0.29 | g/kW-hr |  |  |  |  | 0.02 | g/kW-hr | 0 | g/kW-hr | 1 | Steady-State Multiplicative |  |  |  |  | 4.719 | 1.933 | 0.3 |  |  | 0.1 | 0.0 |  |  | 2 | 0.7 | 1 |  | 681.56 |  |  | 2012-10-25 14:28 | 2013-01-01
Generac Power Systems, Inc. | GNX | CGNXB05.42L2 | 2012 | Standard | Alternative Useful Life | 0 | Part 90 phase 1 does not require a useful life period | No | No | No |  | Electronic Compensation | 8 | V | Single Fuel | LPG/Propane | G2 | Mixer | Y | 5.4L | 60.92 | 1800 | 4-Stroke | Overhead | 1 | 1 | Yes | Heated | Yes | Water/Coolant mixture | Naturally Aspirated | The Waukesha Facility (HQ) | CGNXBM0012532 | Stationary | 0.9 | g/kW-hr | 0.06 | g/kW-hr |  |  |  |  | 0.14 | g/kW-hr | 1 | Steady-State Multiplicative |  | 1 |  |  |  | 1 | 1 |  |  |  |  | 0.2 |  | 519 |  |  | 13.4 |  |  |  | 2012-12-10 10:25 | 2012-12-14
IMPCO Technologies, Inc. | Z9X | BZ9XB03.0GCE | 2011 | Standard | Alternative Useful Life | 0 | Nonroad Stationary Emergency Engines 25-130HP have no useful life requirements. | Yes | Yes | Yes | AZ9XB03.0GCE | No Compensation Required | 4 | Inline | Single Fuel | Natural Gas | G2 | Carburetor | Y | 3L | 39 | 1800 | 4-Stroke | Overhead | 1 | 1 | Yes | Heated | Yes | Water/Coolant mixture | Naturally Aspirated | GFI | BZ9XBM0002656 | Stationary | 22.6 | g/kW-hr | 1.22 | g/kW-hr | 1.22 | g/kW-hr |  |  | 3.53 | g/kW-hr | 0 | Steady-State Additive |  | 0 |  | 0 |  | 0 | 23 |  |  |  |  | 4.8 | 4.8 | 519 |  |  | 13.4 |  |  |  | 2010-12-27 20:21 | 2011-01-03
Zenith Power Products | ZPP | EZPPB02.8P28 | 2014 | Standard | 5000 Hours / 7 Years |  |  | Yes | Yes | Yes | 8ZPPB02.8P28 | Electronic Compensation | 4 | Inline | Dual-Fuel (Two or more separate fuel sources, separate combustion) | Natural Gas | 1048 D2 | Carburetor | Y | 2.8L | 58 | 3200 | 4-Stroke | Overhead | 1 | 1 | Yes | Heated | Yes | Water/Coolant mixture | Naturally Aspirated | Zenith Power Products | EZPPBM0021791 | Mobile | 0.92 | g/kW-hr |  |  | 0 | g/kW-hr |  |  | 0.01 | g/kW-hr | 1.591 | Steady-State Multiplicative |  | 1 |  | 1 |  | 2.723 | 1.5 | [5 empty] | 0.0 | 4.4 |  |  | 2.7 |  |  |  | 2014-10-29 09:19 | 2014-11-01
Westport Power Inc. | WSP | GWSPB02.4NCF | 2016 | Standard | 5000 Hours / 7 Years |  |  | No | Yes | No |  | Electronic Compensation | 4 | Inline | Dual-Fuel (Two or more separate fuel sources, separate combustion) | Natural Gas | 1048 D2 | Sequential Multiport Injection | Y | 2.4L | 51.7 | 2800 | 4-Stroke | Overhead | 2 | 2 | Yes | Heated | Yes | Water/Coolant mixture | Naturally Aspirated | Electronic Micro Systems | GWSPBM0027883 | Mobile Part 1048 | 0.53 | g/kW-hr |  |  | 0.01 | g/kW-hr |  |  | 0.02 | g/kW-hr | 1.29 | Steady-State Multiplicative |  | 0 |  | 0 |  | 0.12 | 0.7 | [5 empty] | 0.2 | 20.6 |  |  | 0.8 | 664 | 0.49 |  | 2015-12-08 17:54 | 2016-02-01
INNIO Waukesha Gas Engines Inc. | DRS | KDRSB24.0VGF | 2019 | Standard | Alternative Useful Life | 12000 | Please see EPA agreement via email titled, "RE DFs for Dresser Inc 24L and 18L 12 000 hour Useful Life." | Yes | Yes | Yes | HDRSB24.0VGF | Electronic Compensation | 8 | Inline | Dual-Fuel (Two or more separate fuel sources, separate combustion) | Natural Gas | 1048 D2 | Carburetor | Y | 24L | 436.2 | 1800 | 4-Stroke | Overhead | 2 | 2 | Yes | Heated | Yes | Water/Coolant mixture | Turbocharged | Electronic Microsystems LLC | KDRSBM0045350 | Mobile Part 1048 | 0.15 | g/kW-hr |  |  | 0.02 | g/kW-hr |  |  | 0.03 | g/kW-hr | 1.39 | Steady-State Multiplicative |  | 2.31 |  | 2.31 |  | 4.22 | 0.2 | [5 empty] | 0.2 | 11.1 |  |  | 1.3 | 698 | 1.35 |  | 2019-04-18 15:03 | 2019-07-08
INNIO Waukesha Gas Engines Inc. | DRS | PDRSB24.0VGF | 2023 | Standard | Alternative Useful Life | 12000 | Please see EPA agreement via email titled, "RE DFs for Dresser Inc 24L and 18L 12 000 hour Useful Life." | Yes | Yes | Yes | HDRSB24.0VGF | Electronic Compensation | 8 | Inline | Dual-Fuel (Two or more separate fuel sources, separate combustion) | LPG/Propane | 1048 D2 | Carburetor | Y | 24L | 436.2 | 1800 | 4-Stroke | Overhead | 2 | 2 | Yes | Heated | Yes | Water/Coolant mixture | Turbocharged | Electronic Microsystems LLC | PDRSBM0074534 | Mobile Part 1048 | 0.92 | g/kW-hr | 0.27 | g/kW-hr |  |  |  |  | 0.03 | g/kW-hr | 1.39 | Steady-State Multiplicative |  | 2.31 |  | 2.31 |  | 4.22 | 1.3 |  |  |  |  | 0.8 |  | 11.1 |  |  | 1.3 | 937 | 0.01 |  | 2023-12-01 15:50 | 2023-12-04
KEM Equipment, Inc. | KEM | NKEMB08.0WHG | 2022 | Standard | 5000 Hours / 7 Years |  |  | Yes | Yes | Yes | FKEMB08.0WHG | Electronic Compensation | 8 | V | Dual-Fuel (Two or more separate fuel sources, separate combustion) | Natural Gas | ISO D-1 | Mixer | Y | 8L | 125.3 | 2200 | 4-Stroke | Overhead | 1 | 1 | Yes | Heated | Yes | Water/Coolant mixture | Naturally Aspirated | KEM Emission Certificate Test Laboratory | NKEMBM0061656 | Part 60 Subpart JJJJ Table 1 | 0.11 | g/Hp-hr |  |  |  |  | 0.17 | g/Hp-hr | 0.01 | g/Hp-hr | 1.591 | Steady-State Multiplicative |  |  |  |  | 1 | 2.723 | 0.2 |  |  | 0.2 | 0.0 |  |  | 2 | 0.7 | 1 |  | 451 | 0.02 |  | 2021-11-23 09:36 | 2022-01-01
Power Solutions International, Inc. | PSI | NPSIB21.9NGP | 2022 | Standard | Alternative Useful Life | 8760 | Alternative useful life is equivalent to the basic mechanical engine warranty in hours. | No | Yes | Yes | BPWRB21.9NGP | Electronic Compensation | 12 | V | Dual-Fuel (Two or more separate fuel sources, separate combustion) | Natural Gas | ISO D-1 | Mixer | Y | 21.9L | 515 | 1800 | 4-Stroke | Overhead | 1 | 1 | Yes | Heated | Yes | Water/Coolant mixture | Turbocharged | PSI EDC Burr Ridge | NPSIBM0057884 | Part 60 Subpart JJJJ Table 1 | 0.347 | g/Hp-hr |  |  |  |  | 0 | g/Hp-hr | 0.021 | g/Hp-hr | 0.108 | Steady-State Additive |  |  |  |  | 0.018 | 0.229 | 0.5 |  |  | 0.0 | 0.2 |  |  | 2 | 0.7 | 1 |  | 556.6 |  |  | 2021-06-02 15:22 | 2022-01-03
Global Component Technologies Corporation | NFX | HNFXB04.546D | 2017 | Standard | 5000 Hours / 7 Years |  |  | No | No | Yes | ANSXB04.546D | Electronic Compensation | 6 | Inline | Dual-Fuel (Two or more separate fuel sources, separate combustion) | LPG/Propane | Part 1048 Transient | Throttle Body Injection | Y | 4.5L, 4.5L | 71.7 | 2450 | 4-Stroke | Overhead | 2 | 2 | Yes | Heated | Yes | Water/Coolant mixture | Naturally Aspirated | Nissan Techno Co., Ltd. (NRLSI Test Lab) | HNFXBM0036799 | Mobile Part 1048 | 1.12 | g/kW-hr | 0.03 | g/kW-hr |  |  |  |  | 0.17 | g/kW-hr | 2.777 | Transient Multiplicative |  | 1.268 |  |  |  | 1.289 | 3.1 |  |  |  |  | 0.3 |  | 20.6 |  |  | 0.8 |  |  |  | 2017-09-27 01:35 | 2017-10-01
Power Solutions International, Inc. | PSI | JPSIB04.3GLP | 2018 | Standard | 5000 Hours / 7 Years |  |  | No | No | Yes | GPSIB04.3GLP | Electronic Compensation | 6 | V | Dual-Fuel (Two or more separate fuel sources, separate combustion) | LPG/Propane | 1048 D2 | Mixer | Y | 4.3L | 89.5 | 3000 | 4-Stroke | Overhead | 1 | 1 | Yes | Heated | Yes | Water/Coolant mixture | Naturally Aspirated | Electronic Microsystems | JPSIBM0039872 | Stationary Part 1048 | 0.219 | g/kW-hr | 0.019 | g/kW-hr |  |  |  |  | 0.018 | g/kW-hr | 1 | Steady-State Multiplicative |  | 1.914 |  | 1.914 |  | 2.929 | 0.2 |  |  |  |  | 0.1 |  | 4.4 |  |  | 2.7 | 779.3 | 0 |  | 2018-05-25 11:18 | 2018-01-01
Global Component Technologies Corporation | NFX | LNFXB02.548D | 2020 | Standard | 5000 Hours / 7 Years |  |  | No | No | Yes | ANSXB02.548D | Electronic Compensation | 4 | Inline | Dual-Fuel (Two or more separate fuel sources, separate combustion) | Gasoline (as defined in 1065.710) | C2 | Multiport Injection | Y | 2.5L | 44.9 | 2800 | 4-Stroke | Overhead | 2 | 2 | Yes | Heated | Yes | Water/Coolant mixture | Naturally Aspirated | SGS North America Inc. (NRSI Test Lab) | LNFXBM0050969 | Mobile Part 1048 | 4.96 | g/kW-hr | 0.21 | g/kW-hr |  |  |  |  | 0.02 | g/kW-hr | 1.686 | Steady-State Multiplicative |  | 1.084 |  |  |  | 1.808 | 8.4 |  |  |  |  | 0.3 |  | 20.6 |  |  | 0.8 | 1148 | 0.11 | 0 | 2020-03-24 21:19 | 2020-01-01
Power Solutions International, Inc. | PSI | PPSIB5.70NGP | 2023 | Standard | 5000 Hours / 7 Years |  |  | No | Yes | Yes | CPSIB5.70NGP | Electronic Compensation | 8 | V | Dual-Fuel (Two or more separate fuel sources, separate combustion) | Gasoline (as defined in 1065.710) | 1048 D2 | Sequential Multiport Injection | Y | 5.7L | 132.8 | 3000 | 4-Stroke | Overhead | 1 | 1 | Yes | Heated | Yes | Water/Coolant mixture | Naturally Aspirated | Electronic Microsystems | PPSIBM0063504 | Stationary Part 1048 | 0.565 | g/kW-hr | 0.004 | g/kW-hr |  |  |  |  | 0.004 | g/kW-hr | 0.145 | Steady-State Additive |  | 0.025 |  |  |  | 0.307 | 0.7 |  |  |  |  | 0.3 |  | 4.4 |  |  | 2.7 | 1004.4 | 0 |  | 2022-04-16 02:39 | 2023-01-01
Generac Power Systems, Inc. | GNX | DGNXB06.82C1 | 2013 | Standard | 5000 Hours / 7 Years |  |  | Yes | No | Yes | CGNXB06.82C1 | Electronic Compensation | 10 | V | Single Fuel | Natural Gas | ISO D-1 | Mixer | Y | 6.8L | 111 | 3600 | 4-Stroke | Overhead | 1 | 1 | Yes | Heated | Yes | Water/Coolant mixture | Naturally Aspirated | Intertek Carnot Emission Services | DGNXBM0011255 | Stationary | 0.85 | g/kW-hr |  |  |  |  | 0.54 | g/kW-hr | 0.04 | g/kW-hr | 1.591 | Steady-State Multiplicative |  |  |  |  | 1 | 2.723 | 1.4 |  |  | 0.5 | 0.1 |  |  | 5.4 | 1.3 | 2.7 |  |  |  |  | 2012-10-24 17:25 | 2012-12-01
Engine Distributors, Inc. | EDI | FEDIB03.7CSG | 2015 | Standard | 5000 Hours / 7 Years |  |  | Yes | Yes | No |  | Electronic Compensation | 6 | V | Dual-Fuel (Two or more separate fuel sources, separate combustion) | LPG/Propane | Part 1048 Transient | Mixer | Y | 2.5L | 88 | 3200 | 4-Stroke | Overhead | 2 | 2 | Yes | Heated | Yes | Water/Coolant mixture | Naturally Aspirated | EControls, Inc | FEDIBM0023862 | Mobile Part 1048 | 0.48 | g/kW-hr | 0.05 | g/kW-hr |  |  |  |  | 0.07 | g/kW-hr | 2.201 | Transient Multiplicative |  | 0 |  | 0 |  | 0.282 | 1.1 |  |  |  |  | 0.4 |  | 20.6 |  |  | 0.8 | 842 | 0.02 | 0.03 | 2015-04-11 15:18 | 2015-05-11
Engine Distributors, Inc. | EDI | JEDIB06.2RSG | 2018 | Standard | 5000 Hours / 7 Years |  |  | Yes | No | No |  | Electronic Compensation | 8 | V | Dual-Fuel (Two or more separate fuel sources, separate combustion) | Gasoline (as defined in 1065.710) | Part 1048 Transient | Sequential Multiport Injection | Y | 6.2L | 146 | 3600 | 4-Stroke | Overhead | 1 | 1 | Yes | Heated | Yes | Water/Coolant mixture | Naturally Aspirated | EControls, Inc | JEDIBM0037735 | Mobile Part 1048 | 1.57 | g/kW-hr | 0.01 | g/kW-hr |  |  |  |  | 0.07 | g/kW-hr | 2.201 | Transient Multiplicative |  | 1 |  | 1 |  | 1.994 | 3.5 |  |  |  |  | 0.1 |  | 20.6 |  |  | 0.8 | 1024 | 0.01 | 0.03 | 2017-11-03 18:47 | 2017-11-06
INNIO Waukesha Gas Engines Inc. | DRS | MDRSB18.0VGF | 2021 | Standard | Alternative Useful Life | 12000 | Please see EPA agreement via email titled, "RE DFs for Dresser Inc 24L and 18L 12 000 hour Useful Life." | Yes | Yes | Yes | HDRSB18.0VGF | Electronic Compensation | 6 | Inline | Dual-Fuel (Two or more separate fuel sources, separate combustion) | LPG/Propane | 1048 D2 | Carburetor | Y | 18L | 328 | 1800 | 4-Stroke | Overhead | 2 | 2 | Yes | Heated | Yes | Water/Coolant mixture | Turbocharged | Electronic Microsystems LLC | MDRSBM0056017 | Mobile Part 1048 | 0.33 | g/kW-hr | 0.21 | g/kW-hr |  |  |  |  | 0.01 | g/kW-hr | 1.39 | Steady-State Multiplicative |  | 2.31 |  | 2.31 |  | 4.22 | 0.5 |  |  |  |  | 0.5 |  | 11.1 |  |  | 1.3 | 999 | 0.004 |  | 2020-12-10 13:17 | 2021-01-01
Engine Distributors, Inc. | EDI | HEDIB06.8EN0 | 2017 | Standard |  |  |  | Yes | Yes | Yes | EEDIB06.8EN0 | Electronic Compensation | 10 | V | Single Fuel | Natural Gas | G2 | Carburetor | Y | 6.8L | 91.8 | 2900 | 4-Stroke | Overhead | 1 | 1 | Yes | Heated | Yes | Water/Coolant mixture | Naturally Aspirated | Electronic Microsystems Llc | HEDIBM0030561 | Part 90 Phase 1 | 32.3 | g/kW-hr |  |  | 0.1 | g/kW-hr |  |  | 6.88 | g/kW-hr | 0 | Steady-State Additive |  |  |  | 0 |  | 0 | 32 | [5 empty] | 7.0 | 519 |  |  | 13.4 | 618 | 1.05 |  | 2016-09-01 17:25 | 2017-01-01
Wisconsin Engines, LLC. | WML | HWMLB02.7TME | 2017 | Standard | 5000 Hours / 7 Years |  |  | Yes | Yes | Yes | 6WMLB02.7TME | Electronic Compensation | 4 | Inline | Dual-Fuel (Two or more separate fuel sources, separate combustion) | Gasoline (as defined in 1065.710) | C2 | Multiport Injection | Y | 2.7L | 51.87 | 3000 | 4-Stroke | Overhead | 1 | 1 | Yes | Heated | Yes | Water/Coolant mixture | Naturally Aspirated | Wisconsin Engines, LLC | HWMLBM0031314 | Mobile Part 1048 | 1.37 | g/kW-hr | 0.04 | g/kW-hr |  |  |  |  | 0.16 | g/kW-hr | 1.591 | Steady-State Multiplicative |  | 1 |  |  |  | 2.723 | 2.2 |  |  |  |  | 0.5 |  | 7.9 |  |  | 1.7 | 1225.52 |  |  | 2016-10-04 12:34 | 2017-01-01
Engine Distributors, Inc. | EDI | PEDIB07.3WSG | 2023 | Standard | 5000 Hours / 7 Years |  |  | Yes | Yes | No |  | Electronic Compensation | 8 | V | Dual-Fuel (Two or more separate fuel sources, separate combustion) | Natural Gas | ISO D-1 | Mixer | Y | 7.3L | 153 | 3600 | 4-Stroke | Overhead | 1 | 1 | Yes | Heated | Yes | Water/Coolant mixture | Naturally Aspirated | EControls, Inc | PEDIBM0067528 | Part 60 Subpart JJJJ Table 1 | 1.099 | g/Hp-hr |  |  |  |  | 0.019 | g/Hp-hr | 0.006 | g/Hp-hr | 1.591 | Steady-State Multiplicative |  |  |  |  | 1 | 2.723 | 1.7 |  |  | 0.0 | 0.0 |  |  | 2 | 0.7 | 1 |  | 492 | 0.559 | 0.002 | 2022-10-27 17:24 | 2023-01-01
Origin Engines | ORG | PORGB04.3PNA | 2023 | Standard | 5000 Hours / 7 Years |  |  | Yes | Yes | Yes | LORGB04.3PNA | Electronic Compensation | 6 | V | Dual-Fuel (Two or more separate fuel sources, separate combustion) | Gasoline (as defined in 1065.710) | 1048 D2 | Multiport Injection | Y | 4.3L | 89 | 2800 | 4-Stroke | Overhead | 1 | 1 | Yes | Heated | Yes | Water/Coolant mixture | Naturally Aspirated | Electronic MicroSystems | PORGBM0068215 | Stationary Part 1048 | 0.46 | g/kW-hr | 0.01 | g/kW-hr |  |  |  |  | 0.07 | g/kW-hr | 1.591 | Steady-State Multiplicative |  | 1 |  | 1 |  | 2.723 | 0.7 |  |  |  |  | 0.2 |  | 20.6 |  |  | 0.8 | 911 | 0 | 0.01 | 2022-12-08 17:36 | 2023-01-01
KEM Equipment, Inc. | KEM | EKEMB04.3CS1 | 2014 | Standard | 5000 Hours / 7 Years |  |  | Yes | Yes | Yes | AKEMB04.3CN1 | Electronic Compensation | 6 | V | Dual-Fuel (Two or more separate fuel sources, separate combustion) | Natural Gas | ISO D-1 | Mixer | Y | 4.3L | 74.9 | 2650 | 4-Stroke | Overhead | 1 | 1 | Yes | Heated | Yes | Water/Coolant mixture | Naturally Aspirated | KEM Emission Certificate Test Laboratory | EKEMBM0015631 | Stationary | 0.08 | g/kW-hr |  |  |  |  | 0.13 | g/kW-hr | 0.05 | g/kW-hr | 0.432 | Steady-State Additive |  | 0 |  |  | 0 | 0.08 | 0.5 |  |  | 0.1 | 0.1 |  |  | 2.7 | 0.9 | 1.3 | 0.8 | 632 |  |  | 2013-07-25 19:17 | 2014-01-01
Weichai America Corporation | WCA | KWCAB04.5WHG | 2019 | Standard | 5000 Hours / 7 Years |  |  | Yes | Yes | No |  | Electronic Compensation | 4 | Inline | Dual-Fuel (Two or more separate fuel sources, separate combustion) | Natural Gas | ISO D-1 | Mixer | Y | 4.5L | 57.9 | 2200 | 4-Stroke | Overhead | 1 | 1 | Yes | Heated | Yes | Water/Coolant mixture | Naturally Aspirated | Excel Engineering | KWCABM0043914 | Stationary Part 1048 | 2.04 | g/kW-hr |  |  | 0 | g/kW-hr |  |  | 0.23 | g/kW-hr | 1.591 | Steady-State Multiplicative |  | 1 |  | 1 |  | 2.723 | 3.2 | [5 empty] | 0.6 | 20.6 |  |  | 0.8 | 685 | 0.01 | 0 | 2018-12-06 17:39 | 2019-01-01
Power Solutions International, Inc. | PSI | PPSIB18.3NGP | 2023 | Standard | Alternative Useful Life | 8760 | Alternative useful life is equivalent to the basic mechanical engine warranty in hours. | No | Yes | Yes | DPWRB18.3NGP | Electronic Compensation | 10 | V | Dual-Fuel (Two or more separate fuel sources, separate combustion) | LPG/Propane | 1048 D2 | Mixer | Y | 14.6L | 420 | 1800 | 4-Stroke | Overhead | 1 | 1 | Yes | Heated | Yes | Water/Coolant mixture | Turbocharged | Intertek Carnot Emission Services | PPSIBM0072772 | Mobile Part 1048 | 0.16 | g/kW-hr | 0.02 | g/kW-hr |  |  |  |  | 0.06 | g/kW-hr | 0.145 | Steady-State Additive |  | 0.025 |  | 0.025 |  | 0.307 | 0.3 |  |  |  |  | 0.4 |  | 4.4 |  |  | 2.7 | 745.76 |  |  | 2023-09-21 08:07 | 2023-10-05
Power Solutions International, Inc. | PSI | DPSIB5.702ED | 2013 | Standard | Alternative Useful Life | 500 | 2 years/500 hours per 40 CFR 90 Phase 1 for emergency stationary 25-130hp. | No | Yes | Yes | 9PSIB5.702ED | Electronic Compensation | 8 | V | Dual-Fuel (Two or more separate fuel sources, separate combustion) | Natural Gas | G2 | Mixer | Y | 5L, 5.7L | 96 | 2650 | 4-Stroke | Overhead | 1 | 1 | Yes | Heated | Yes | Water/Coolant mixture | Naturally Aspirated | Intertek Carnot Emission Services | DPSIBM0011362 | Stationary | 26.73 | g/kW-hr |  |  | 0.42 | g/kW-hr |  |  | 6.14 | g/kW-hr | 0 | Steady-State Additive |  | 0 |  | 0 |  | 0 | 26.7 | [5 empty] | 6.6 | 519 |  |  | 13.4 | 779.14 |  |  | 2012-10-29 07:51 | 2013-01-01
Yanmar Power Technology Co., Ltd. | YDX | LYDXB3.32NNN | 2020 | Standard | Alternative Useful Life | 15000 | The engines of this family are designed so as to operate during 15000 hours. | Yes | Yes | Yes | HYDXB3.32NNN | Electronic Compensation | 4 | Inline | Single Fuel | Natural Gas | ISO D-1 | Mixer | Y | 3.3L | 40.1 | 1800 | 4-Stroke | Overhead | 1 | 1 | Yes | Heated | Yes | Water/Coolant mixture | Naturally Aspirated | Large Power Products (Nagahama) | LYDXBM0048682 | Stationary Part 1048 | 0.679 | g/kW-hr |  |  | 0.004 | g/kW-hr |  |  | 0.021 | g/kW-hr | 2.772 | Steady-State Multiplicative |  |  |  | 1 |  | 6.19 | 1.9 | [5 empty] | 0.1 | 4.4 |  |  | 2.7 | 558 |  |  | 2019-10-16 01:27 | 2020-01-01
Arrow Engine Company | ARW | NARWB06.5PNA | 2022 | Standard | 5000 Hours / 7 Years |  |  | Yes | Yes | No |  | Electronic Compensation | 6 | Inline | Dual-Fuel (Two or more separate fuel sources, separate combustion) | Natural Gas | ISO D-1 | Carburetor | Y | 6.5L | 79 | 1800 | 4-Stroke | Overhead | 1 | 1 | Yes | Heated | Yes | Water/Coolant mixture | Naturally Aspirated | Woodward | NARWBM0065329 | Stationary Part 1048 | 0.77 | g/kW-hr |  |  | 0.43 | g/kW-hr |  |  | 0.44 | g/kW-hr | 1.591 | Steady-State Multiplicative |  | 1 |  | 1 |  | 2.723 | 1.2 | [5 empty] | 1.6 | 4.4 |  |  | 2.7 | 733 | 0.61 |  | 2022-08-04 15:39 | 2022-08-08
KEM Equipment, Inc. | KEM | LKEMB10.3CS1 | 2020 | Standard | 5000 Hours / 7 Years |  |  | Yes | Yes | Yes | EKEMB10.3CS1 | Electronic Compensation | 8 | V | Dual-Fuel (Two or more separate fuel sources, separate combustion) | Natural Gas | 1048 D2 | Mixer | Y | 10.3L | 174.9 | 2400 | 4-Stroke | Overhead | 1 | 1 | Yes | Heated | Yes | Water/Coolant mixture | Naturally Aspirated | KEM Emission Certificate Test Laboratory | LKEMBM0048429 | Mobile Part 1048 | 0.43 | g/kW-hr |  |  | 0.08 | g/kW-hr |  |  | 0.04 | g/kW-hr | 1.591 | Steady-State Multiplicative |  | 0 |  | 0 |  | 0.08 | 0.7 | [5 empty] | 0.2 | 20.6 |  |  | 0.8 | 578 | 0.09 |  | 2019-10-02 12:31 | 2020-01-01
Zenith Power Products | ZPP | LZPPB04.4P44 | 2020 | Standard | 5000 Hours / 7 Years |  |  | Yes | Yes | Yes | 9ZPPB04.4P44 | Electronic Compensation | 6 | Inline | Dual-Fuel (Two or more separate fuel sources, separate combustion) | Gasoline (as defined in 1065.710) | Part 1048 Transient | Sequential Multiport Injection | Y | 4.4L | 100 | 3000 | 4-Stroke | Overhead | 1 | 1 | Yes | Heated | Yes | Water/Coolant mixture | Naturally Aspirated | Electronic MicroSystems, LLC | LZPPBM0049672 | Mobile Part 1048 | 0.33 | g/kW-hr | 0.05 | g/kW-hr |  |  |  |  | 0.19 | g/kW-hr | 2.201 | Transient Multiplicative |  | 1 |  |  |  | 1.994 | 0.7 |  |  |  |  | 0.4 |  | 4.4 |  |  | 2.7 |  |  |  | 2019-12-03 19:10 | 2020-01-01
Weichai America Corporation | WCA | NWCAB12.5GTA | 2022 | Standard | 5000 Hours / 7 Years |  |  | No | Yes | Yes | JWCAB12.5GTA | Electronic Compensation | 6 | Inline | Dual-Fuel (Two or more separate fuel sources, separate combustion) | Natural Gas | 1048 D2 | Mixer | Y | 12.5L | 350 | 2200 | 4-Stroke | Overhead | 2 | 2 | Yes | Heated | Yes | Water/Coolant mixture | Turbocharged | Excel Engineering | NWCABM0061470 | Mobile Part 1048 | 0.199 | g/kW-hr | 0.04 | g/kW-hr | 0 | g/kW-hr |  |  | 0.064 | g/kW-hr | 1.591 | Steady-State Multiplicative |  | 1 |  | 1 |  | 2.723 | 0.3 |  |  |  |  | 0.2 | 0.2 | 20.6 |  |  | 0.8 | 597 | 0.045 | 0.001 | 2021-11-18 18:15 | 2022-01-01
Industrial-Irrigation Services, Inc. | INR | NINRB06.2CSE | 2022 | Standard | 5000 Hours / 7 Years |  |  | Yes | Yes | Yes | KINRB06.2CSE | Electronic Compensation | 8 | V | Dual-Fuel (Two or more separate fuel sources, separate combustion) | Natural Gas | ISO D-1 | Carburetor | Y | 5.7L, 6.2L | 151 | 3000 | 4-Stroke | Overhead | 1 | 1 | Yes | Heated | Yes | Water/Coolant mixture | Naturally Aspirated | Woodward Engine Lab | NINRBM0063698 | Part 60 Subpart JJJJ Table 1 | 0.33 | g/Hp-hr |  |  |  |  | 0.01 | g/Hp-hr | 0.01 | g/Hp-hr | 1.591 | Steady-State Multiplicative |  |  |  |  | 1 | 2.723 | 0.5 |  |  | 0.0 | 0.0 |  |  | 2 | 0.7 | 1 |  | 594 | 0.1 |  | 2022-04-26 17:05 | 2022-05-01
ENER-G Rudox LLC | RDX | ERDXB49.0G12 | 2014 | Standard | Alternative Useful Life | 8000 | An 8000 hour useful life is justified because the RDXB49.0G12 engine is more durable than the typical LSI engine. | Yes | Yes | No |  | Electronic Compensation | 12 | V | Single Fuel | Natural Gas | 1048 D2 | Carburetor | Y | 49L | 632 | 1200 | 4-Stroke | Overhead | 2 | 2 | No |  | No | Water/Coolant mixture | Turbocharged | ENER-G Rudox Inc. | ERDXBM0017532 | Mobile | 0.76 | g/kW-hr |  |  | 0.09 | g/kW-hr |  |  | 0.42 | g/kW-hr | 3.104 | Steady-State Multiplicative |  |  |  | 1.031 |  | 1 | 2.4 | [5 empty] | 0.5 | 4.4 |  |  | 2.7 | 571 | 22.7 |  | 2013-11-09 12:53 | 2013-11-25
IMPCO Technologies, Inc. | Z9X | CZ9XB02.2ZT8 | 2012 | Standard | 5000 Hours / 7 Years |  |  | No | No | Yes | BZ9XB02.2ZT8 | No Compensation Required | 4 | Inline | Dual-Fuel (Two or more separate fuel sources, separate combustion) | LPG/Propane | C2 | Carburetor | Y | 2L, 2.2L | 38 | 2700 | 4-Stroke | Overhead | 1 | 1 | Yes | Heated | Yes | Water/Coolant mixture | Naturally Aspirated | Intertek | CZ9XBM0009131 | Mobile | 0.33 | g/kW-hr | 0.06 | g/kW-hr |  |  |  |  | 0.04 | g/kW-hr | 1.073 | Steady-State Multiplicative |  | 0.2519 |  |  |  | 0.0206 | 0.4 |  |  |  |  | 0.4 |  | 8.8 |  |  | 1.6 | 961 | 0.014 |  | 2012-04-10 14:48 | 2011-11-15
Woodward, Inc. | WGC | FWGCB02.4HMC | 2015 | Standard | 5000 Hours / 7 Years |  |  | No | No | Yes | BWGCB02.4HMC | Electronic Compensation | 4 | Inline | Dual-Fuel (Two or more separate fuel sources, separate combustion) | LPG/Propane | Part 1048 Transient | Mixer | Y | 2.4L | 48.7 | 2600 | 4-Stroke | Overhead | 1 | 1 | Yes | Heated | Yes | Water/Coolant mixture | Naturally Aspirated | Electronic MicroSystems, LLC | FWGCBM0023246 | Mobile | 0.15 | g/kW-hr | 0.02 | g/kW-hr |  |  |  |  | 0.08 | g/kW-hr | 0.34 | Transient Additive |  | 0.14 |  |  |  | 0.04 | 0.5 |  |  |  |  | 0.3 |  | 20.6 |  |  | 0.8 | 964 |  |  | 2015-01-23 16:55 | 2015-01-23
Engine Distributors, Inc. | EDI | HEDIB02.5MSG | 2017 | Standard | 5000 Hours / 7 Years |  |  | Yes | Yes | Yes | CEDIB02.5MSG | Electronic Compensation | 4 | Inline | Dual-Fuel (Two or more separate fuel sources, separate combustion) | Gasoline (as defined in 1065.710) | 1048 D2 | Sequential Multiport Injection | Y | 2.5L | 64.3 | 3200 | 4-Stroke | Overhead | 2 | 2 | Yes | Heated | Yes | Water/Coolant mixture | Naturally Aspirated | EControls, Inc | HEDIBM0030582 | Mobile Part 1048 | 0.4 | g/kW-hr | 0.04 | g/kW-hr |  |  |  |  | 0.01 | g/kW-hr | 1.591 | Steady-State Multiplicative |  | 0 |  | 0 |  | 0.08 | 0.6 |  |  |  |  | 0.1 |  | 20.6 |  |  | 0.8 | 931 | 0.01 |  | 2016-09-01 17:38 | 2017-01-01
Generac Power Systems, Inc. | GNX | JGNXB05.42L1 | 2018 | Standard |  |  |  | No | No | Yes | HGNXB05.42L1 | Electronic Compensation | 8 | V | Single Fuel | Natural Gas | G2 | Mixer | Y | 5.4L | 61.11 | 1800 | 4-Stroke | Overhead | 1 | 1 | Yes | Heated | Yes | Water/Coolant mixture | Naturally Aspirated | The Waukesha Facility (HQ) | JGNXBM0035119 | Part 90 Phase 1 | 0.9 | g/kW-hr | 0.51 | g/kW-hr |  |  |  |  | 0.3 | g/kW-hr | 1 | Steady-State Multiplicative |  | 1 |  |  |  | 1 | 1 |  |  |  |  | 0.8 |  | 519 |  |  | 13.4 | 762 |  |  | 2017-07-11 16:36 | 2017-11-01
Guascor Energy S.A.U. | GSR | MGSRB24.240E | 2021 | Standard | Alternative Useful Life | 6000 | The SIEMENS SL Emergency Standby Engines when operating on Natural Gas at a maximum rated speed of 1800 RPM require major reconditioning or rebuilding at 6,000 hour intervals. As such, SIEMENS ENGINES SAU suggests that the EPA required minimum useful lifetime of 7 years and 5,000 hours should be increased to 7 years and 6,000 hours. Please see the attached maintenance schedule (IO-G-M-00-019e). | Yes | Yes | Yes | FGSRB24.240E | Electronic Compensation | 8 | Inline | Single Fuel | Natural Gas | ISO D-1 | Carburetor | Y | 24L | 530 | 1800 | 4-Stroke | Overhead | 2 | 2 | No |  | No | Water/Coolant mixture | Turbocharged | GUASCOR I+D S.A. | MGSRBM0054168 | Part 60 Subpart JJJJ Table 1 | 0.9 | g/Hp-hr |  |  |  |  | 0.16 | g/Hp-hr | 1.86 | g/Hp-hr | 0.14 | Steady-State Additive |  |  |  |  | 0.04 | 0 | 1.0 |  |  | 0.2 | 1.9 |  |  | 4 | 1 | 2 |  | 463 |  |  | 2020-09-29 06:03 | 2021-01-01
KEM Equipment, Inc. | KEM | KKEMB10.3WHG | 2019 | Standard | 5000 Hours / 7 Years |  |  | Yes | Yes | Yes | GKEMB10.3WHG | Electronic Compensation | 8 | V | Dual-Fuel (Two or more separate fuel sources, separate combustion) | Natural Gas | 1048 D2 | Mixer | Y | 10.3L | 163.2 | 2200 | 4-Stroke | Overhead | 1 | 1 | Yes | Heated | Yes | Water/Coolant mixture | Naturally Aspirated | KEM Emission Certificate Test Laboratory | KKEMBM0043257 | Mobile Part 1048 | 1.33 | g/kW-hr |  |  | 0.12 | g/kW-hr |  |  | 0.1 | g/kW-hr | 1.591 | Steady-State Multiplicative |  | 1 |  | 1 |  | 2.723 | 2.1 | [5 empty] | 0.4 | 20.6 |  |  | 0.8 | 615 | 0.1 |  | 2018-11-05 15:33 | 2019-01-01
Power Solutions International, Inc. | PSI | NPSIB8.80NGP | 2022 | Standard | Alternative Useful Life | 8760 | Alternative useful life is equivalent to the basic mechanical engine warranty in hours. | No | Yes | Yes | DPSIB8.80NGP | Electronic Compensation | 8 | V | Dual-Fuel (Two or more separate fuel sources, separate combustion) | LPG/Propane | 1048 D2 | Mixer | Y | 8.8L | 183 | 3000 | 4-Stroke | Overhead | 1 | 1 | Yes | Heated | Yes | Water/Coolant mixture | Naturally Aspirated | Electronic Microsystems | NPSIBM0057818 | Mobile Part 1048 | 0.608 | g/kW-hr | 0.023 | g/kW-hr |  |  |  |  | 0.009 | g/kW-hr | 1 | Steady-State Multiplicative |  | 1.914 |  | 1.914 |  | 2.929 | 0.6 |  |  |  |  | 0.1 |  | 20.6 |  |  | 0.8 | 716.8 | 0 |  | 2021-06-02 13:10 | 2022-01-03
Zenith Power Products | ZPP | NZPPB11.8TAC | 2022 | Standard | 5000 Hours / 7 Years |  |  | Yes | Yes | Yes | HZPPB11.8TAC | Electronic Compensation | 6 | Inline | Dual-Fuel (Two or more separate fuel sources, separate combustion) | Natural Gas | 1048 D2 | Carburetor | Y | 11.8L | 335 | 1800 | 4-Stroke | Overhead | 2 | 2 | Yes | Heated | Yes | Water/Coolant mixture | Turbocharged | Zenith Power Products 2 | NZPPBM0062147 | Mobile Part 1048 | 0.25 | g/kW-hr |  |  | 0 | g/kW-hr |  |  | 0.07 | g/kW-hr | 1.591 | Steady-State Multiplicative |  | 1 |  | 1 |  | 2.723 | 0.4 | [5 empty] | 0.2 | 4.4 |  |  | 2.7 | 460 | 0.97 |  | 2021-12-11 17:18 | 2022-01-01
Origin Engines | ORG | NORGB06.2ET2 | 2022 | Standard | 5000 Hours / 7 Years |  |  | Yes | Yes | No |  | Electronic Compensation | 8 | V | Dual-Fuel (Two or more separate fuel sources, separate combustion) | LPG/Propane | 1048 D2 | Carburetor | Y | 6.2L | 157 | 1800 | 4-Stroke | Overhead | 1 | 1 | Yes | Heated | Yes | Water/Coolant mixture | Turbocharged | Electronic MicroSystems | NORGBM0065017 | Stationary Part 1048 | 0.46 | g/kW-hr | 0.02 | g/kW-hr |  |  |  |  | 0.06 | g/kW-hr | 1.591 | Steady-State Multiplicative |  | 1 |  | 1 |  | 2.723 | 0.7 |  |  |  |  | 0.2 |  | 20.6 |  |  | 0.8 | 799 | 0 | 0.03 | 2022-07-25 09:58 | 2022-07-25
Discovery Energy, LLC. | KHX | PKHXB02.2TNL | 2023 | Standard |  |  |  | No | No | Yes | GKHXB2.237DT | No Compensation Required | 4 | Inline | Dual-Fuel (Two or more separate fuel sources, separate combustion) | LPG/Propane | G2 | Mixer | Y | 2.2L | 47.8 | 1800 | 4-Stroke | Overhead | 1 | 1 | Yes | Heated | Yes | Water/Coolant mixture | Turbocharged | Intertek - Carnot Emission Services | PKHXBM0067587 | Part 90 Phase 1 | 116 | g/kW-hr | 1.51 | g/kW-hr |  |  |  |  | 1.72 | g/kW-hr | 1 | Steady-State Multiplicative |  | 1 |  | 1 |  | 1 | 116.0 |  |  |  |  | 3.2 |  | 519 |  |  | 13.4 | 636 | 0.212 | 0 | 2022-10-31 17:19 | 2023-01-01
Yanmar Power Technology Co., Ltd. | YDX | RYDXB02.2NFD | 2024 | Standard | Alternative Useful Life | 6000 | Based on customer's request, useful life period is extended to 6000 hours. | No | No | No |  | Electronic Compensation | 4 | Inline | Dual-Fuel (Two or more separate fuel sources, separate combustion) | Gasoline (as defined in 1065.710) | Part 1048 Transient | Multiport Injection | Y | 2.2L | 39.8 | 2600 | 4-Stroke | Overhead | 1 | 1 | Yes | Heated | Yes | Water/Coolant mixture | Naturally Aspirated | EControls, LLC. | RYDXBM0071029 | Mobile Part 1048 | 1.454 | g/kW-hr | 0.051 | g/kW-hr |  |  |  |  | 0.101 | g/kW-hr | 1 | Transient Multiplicative |  | 0 |  |  |  | 0.288 | 1.5 |  |  |  |  | 0.4 |  | 20.6 |  |  | 0.8 | 1050.7 | 0 | 0.052 | 2023-07-14 01:04 | 2023-08-01
KEM Equipment, Inc. | KEM | DKEMB05.7CS1 | 2013 | Standard | 5000 Hours / 7 Years |  |  | Yes | Yes | Yes | BKEMB05.7SNL | Electronic Compensation | 8 | V | Dual-Fuel (Two or more separate fuel sources, separate combustion) | LPG/Propane | ISO D-1 | Mixer | Y | 5.7L | 108.4 | 2650 | 4-Stroke | Overhead | 1 | 1 | Yes | Heated | Yes | Water/Coolant mixture | Naturally Aspirated | KEM Emission Certificate Test Laboratory | DKEMBM0017272 | Stationary | 0.19 | g/kW-hr | 0.07 | g/kW-hr |  |  |  |  | 0.12 | g/kW-hr | 1.591 | Steady-State Multiplicative |  | 1 |  |  | 1 | 2.723 | 0.3 |  |  |  | 0.3 | 0.4 |  | 20.6 | 0.9 | 1.3 | 0.8 | 754 |  |  | 2013-10-29 15:30 | 2013-10-30
Engine Distributors, Inc. | EDI | HEDIB06.8WSG | 2017 | Standard | 5000 Hours / 7 Years |  |  | Yes | Yes | Yes | AEDIB06.8WSG | Electronic Compensation | 10 | V | Dual-Fuel (Two or more separate fuel sources, separate combustion) | Gasoline (as defined in 1065.710) | ISO D-1 | Sequential Multiport Injection | Y | 6.8L | 147 | 3200 | 4-Stroke | Overhead | 1 | 1 | Yes | Heated | Yes | Water/Coolant mixture | Naturally Aspirated | Electronic Microsystems Llc | HEDIBM0030540 | Stationary Part 1048 | 0.41 | g/kW-hr | 0.02 | g/kW-hr |  |  |  |  | 0.01 | g/kW-hr | 1.591 | Steady-State Multiplicative |  | 0 |  |  |  | 0.08 | 0.7 |  |  |  |  | 0.1 |  | 20.6 |  |  | 0.8 | 932 |  |  | 2016-09-01 17:03 | 2017-01-01
Deutz AG | DZX | LDZXB11.9V06 | 2020 | Standard | 5000 Hours / 7 Years |  |  | Yes | Yes | Yes | KDZXB11.9V06 | Electronic Compensation | 6 | V | Single Fuel | Natural Gas | ISO D-1 | Mixer | Y | 11.9L | 179 | 1900 | 4-Stroke | Overhead | 2 | 2 | Yes | Heated | Yes | Water/Coolant mixture | Turbocharged | Deutz AG | LDZXBM0049451 | Part 60 Subpart JJJJ Table 1 | 1.66 | g/Hp-hr |  |  |  |  | 0 | g/Hp-hr | 0.75 | g/Hp-hr | 0.14 | Steady-State Additive |  |  |  |  | 0.04 | 0 | 1.8 |  |  | 0.0 | 0.8 |  |  | 2 | 0.7 | 1 |  |  |  |  | 2019-11-22 13:17 | 2020-01-01
Engine Distributors, Inc. | EDI | CEDIB06.8WSG | 2012 | Standard | 5000 Hours / 7 Years |  |  | Yes | Yes | Yes | BEDIB06.8WSG | Electronic Compensation | 10 | V | Dual-Fuel (Two or more separate fuel sources, separate combustion) | LPG/Propane | ISO D-1 | Mixer | Y | 6.8L | 170.7 | 3200 | 4-Stroke | Overhead | 1 | 1 | Yes | Heated | Yes | Water/Coolant mixture | Naturally Aspirated | Intertek Carnot Emission Services | CEDIBM0007598 | Stationary | 0.29 | g/kW-hr | 0.14 | g/kW-hr |  |  |  |  | 0.01 | g/kW-hr | 1.591 | Steady-State Multiplicative |  | 1 |  |  | 1 | 2.723 | 0.5 |  |  |  | 0.0 | 0.2 |  | 2.7 | 0.9 | 1.3 | 0.8 | 727 |  |  | 2011-12-19 18:07 | 2012-01-01
Power Solutions International, Inc. | PSI | HPSIB04.3GLP | 2017 | Standard | 5000 Hours / 7 Years |  |  | No | No | Yes | GPSIB04.3GLP | Electronic Compensation | 6 | V | Dual-Fuel (Two or more separate fuel sources, separate combustion) | Natural Gas | ISO D-1 | Mixer | Y | 4.3L | 89.5 | 3000 | 4-Stroke | Overhead | 1 | 1 | Yes | Heated | Yes | Water/Coolant mixture | Naturally Aspirated | Electronic Microsystems | HPSIBM0030507 | Part 60 Subpart JJJJ Table 1 | 0.932 | g/Hp-hr |  |  |  |  | 0.015 | g/Hp-hr | 0.002 | g/Hp-hr | 1 | Steady-State Multiplicative |  |  |  |  | 1.914 | 2.929 | 0.9 |  |  | 0.0 | 0.0 |  |  | 2 | 0.7 | 1 |  | 454.5 | 0.433 |  | 2016-09-01 10:50 | 2017-01-01
Power Solutions International, Inc. | PSI | PPSIB39.2NGP | 2023 | Standard | Alternative Useful Life | 8760 | Alternative useful life is equivalent to the basic mechanical engine warranty in hours. | No | Yes | Yes | KPSIB39.2NGP | Electronic Compensation | 12 | V | Dual-Fuel (Two or more separate fuel sources, separate combustion) | Natural Gas | 1048 D2 | Mixer | Y | 39.2L | 952 | 1800 | 4-Stroke | Overhead | 2 | 2 | Yes | Heated | Yes | Water/Coolant mixture | Turbocharged | Excel Engineering | PPSIBM0072841 | Mobile Part 1048 | 0.193 | g/kW-hr |  |  | 0.001 | g/kW-hr |  |  | 0.095 | g/kW-hr | 0.145 | Steady-State Additive |  | 0.025 |  | 0.025 |  | 0.307 | 0.3 | [5 empty] | 0.4 | 4.4 |  |  | 2.7 | 764 | 0.236 | 0 | 2023-09-21 13:10 | 2023-10-05
KEM Equipment, Inc. | KEM | EKEMB05.7CS1 | 2014 | Standard | 5000 Hours / 7 Years |  |  | Yes | Yes | Yes | BKEMB05.7SNL | Electronic Compensation | 8 | V | Dual-Fuel (Two or more separate fuel sources, separate combustion) | LPG/Propane | ISO D-1 | Mixer | Y | 5.7L | 108.4 | 2650 | 4-Stroke | Overhead | 1 | 1 | Yes | Heated | Yes | Water/Coolant mixture | Naturally Aspirated | KEM Emission Certificate Test Laboratory | EKEMBM0015638 | Stationary | 1.24 | g/kW-hr | 0.32 | g/kW-hr |  |  |  |  | 0.03 | g/kW-hr | 1.591 | Steady-State Multiplicative |  | 1 |  |  | 1 | 2.723 | 2.0 |  |  |  | 0.1 | 0.4 |  | 20.6 | 0.9 | 1.3 | 0.8 | 738 |  |  | 2013-07-25 19:28 | 2014-01-01
Engine Distributors, Inc. | EDI | FEDIB02.5MSG | 2015 | Standard | 5000 Hours / 7 Years |  |  | Yes | Yes | Yes | CEDIB02.5MSG | Electronic Compensation | 4 | Inline | Dual-Fuel (Two or more separate fuel sources, separate combustion) | Gasoline (as defined in 1065.710) | ISO D-1 | Sequential Multiport Injection | Y | 2.5L | 64.3 | 3200 | 4-Stroke | Overhead | 2 | 2 | Yes | Heated | Yes | Water/Coolant mixture | Naturally Aspirated | EControls, Inc | FEDIBM0020566 | Stationary | 0.43 | g/kW-hr | 0.04 | g/kW-hr |  |  |  |  | 0.02 | g/kW-hr |  |  |  | 0 |  | 0 |  | 0.08 | [5 empty] | 0.1 |  | 20.6 |  |  | 0.8 | 804 | 0.02 |  | 2014-08-22 16:59 | 2015-01-01
Engine Distributors, Inc. | EDI | JEDIB06.2RSG | 2018 | Standard | 5000 Hours / 7 Years |  |  | Yes | No | No |  | Electronic Compensation | 8 | V | Dual-Fuel (Two or more separate fuel sources, separate combustion) | Gasoline (as defined in 1065.710) | 1048 D2 | Sequential Multiport Injection | Y | 6.2L | 146 | 3600 | 4-Stroke | Overhead | 1 | 1 | Yes | Heated | Yes | Water/Coolant mixture | Naturally Aspirated | EControls, Inc | JEDIBM0037734 | Stationary Part 1048 | 1.06 | g/kW-hr | 0.07 | g/kW-hr |  |  |  |  | 0 | g/kW-hr | 1.591 | Steady-State Multiplicative |  | 1 |  |  |  | 2.723 | 1.7 |  |  |  |  | 0.1 |  | 20.6 |  |  | 0.8 | 999 | 0.06 | 0.01 | 2017-11-03 18:47 | 2017-11-06
Generac Power Systems, Inc. | GNX | KGNXB33.92N1 | 2019 | Standard | 5000 Hours / 7 Years |  |  | Yes | Yes | Yes | JGNXB33.92N1 | Electronic Compensation | 12 | V | Single Fuel | Natural Gas | ISO D-1 | Mixer | Y | 33.9L | 677.08 | 1800 | 4-Stroke | Overhead | 1 | 1 | Yes | Heated | Yes | Water/Coolant mixture | Turbocharged | The Waukesha Facility (HQ) | KGNXBM0046431 | Part 60 Subpart JJJJ Table 1 | 0.2163 | g/Hp-hr |  |  |  |  | 0 | g/Hp-hr | 0.0081 | g/Hp-hr | 1.591 | Steady-State Multiplicative |  |  |  |  | 1 | 2.723 | 0.3 |  |  | 0.0 | 0.0 |  |  | 2 | 0.7 | 1 |  | 447.281 | 0.1447 | 0.028 | 2019-07-03 16:53 | 2019-07-03
KEM Equipment, Inc. | KEM | LKEMB08.0CS1 | 2020 | Standard | 5000 Hours / 7 Years |  |  | Yes | Yes | Yes | DKEMB08.0CS1 | Electronic Compensation | 8 | V | Dual-Fuel (Two or more separate fuel sources, separate combustion) | LPG/Propane | 1048 D2 | Mixer | Y | 8L | 125.2 | 2400 | 4-Stroke | Overhead | 1 | 1 | Yes | Heated | Yes | Water/Coolant mixture | Naturally Aspirated | KEM Emission Certificate Test Laboratory | LKEMBM0048410 | Stationary Part 1048 | 0.63 | g/kW-hr | 0.3 | g/kW-hr |  |  |  |  | 0.05 | g/kW-hr | 1.591 | Steady-State Multiplicative |  | 1 |  | 1 |  | 2.723 | 1.0 |  |  |  |  | 0.4 |  | 20.6 |  |  | 0.8 | 797 |  |  | 2019-10-02 12:15 | 2020-01-01
Global Component Technologies Corporation | NFX | NNFXB02.548E | 2022 | Standard | 5000 Hours / 7 Years |  |  | No | No | No |  | Electronic Compensation | 4 | Inline | Dual-Fuel (Two or more separate fuel sources, separate combustion) | LPG/Propane | C2 | Throttle Body Injection | Y | 2.5L | 46 | 2700 | 4-Stroke | Overhead | 2 | 2 | Yes | Heated | Yes | Water/Coolant mixture | Naturally Aspirated | SGS North America Inc. (NRSI Test Lab) | NNFXBM0065831 | Mobile Part 1048 | 4.19 | g/kW-hr | 0.39 | g/kW-hr |  |  |  |  | 0.01 | g/kW-hr | 1 | Steady-State Multiplicative |  | 1 |  |  |  | 2.416 | 4.2 |  |  |  |  | 0.4 |  | 20.6 |  |  | 0.8 | 932.6 |  |  | 2022-08-29 19:06 | 2022-01-01
INNIO Waukesha Gas Engines Inc. | DRS | MDRSB24.0VGF | 2021 | Standard | Alternative Useful Life | 12000 | Please see EPA agreement via email titled, "RE DFs for Dresser Inc 24L and 18L 12 000 hour Useful Life." | Yes | Yes | Yes | HDRSB24.0VGF | Electronic Compensation | 8 | Inline | Dual-Fuel (Two or more separate fuel sources, separate combustion) | LPG/Propane | 1048 D2 | Carburetor | Y | 24L | 436.2 | 1800 | 4-Stroke | Overhead | 2 | 2 | Yes | Heated | Yes | Water/Coolant mixture | Turbocharged | Electronic Microsystems LLC | MDRSBM0056027 | Mobile Part 1048 | 0.56 | g/kW-hr | 0.16 | g/kW-hr |  |  |  |  | 0.03 | g/kW-hr | 1.39 | Steady-State Multiplicative |  | 2.31 |  | 2.31 |  | 4.22 | 0.8 |  |  |  |  | 0.5 |  | 11.1 |  |  | 1.3 | 993 | 0 |  | 2020-12-10 13:21 | 2021-01-01
Global Component Technologies Corporation | NFX | NNFXB02.548E | 2022 | Standard | 5000 Hours / 7 Years |  |  | No | No | No |  | Electronic Compensation | 4 | Inline | Dual-Fuel (Two or more separate fuel sources, separate combustion) | LPG/Propane | C2 | Throttle Body Injection | Y | 2.5L | 44 | 2700 | 4-Stroke | Overhead | 2 | 2 | Yes | Heated | Yes | Water/Coolant mixture | Naturally Aspirated | SGS North America Inc. (NRSI Test Lab) | NNFXBM0065837 | Mobile Part 1048 | 3.28 | g/kW-hr | 0.18 | g/kW-hr |  |  |  |  | 0 | g/kW-hr | 1 | Steady-State Multiplicative |  | 1 |  |  |  | 2.416 | 3.3 |  |  |  |  | 0.2 |  | 20.6 |  |  | 0.8 | 905.73 |  |  | 2022-08-29 19:06 | 2022-01-01
Power Solutions International, Inc. | PSI | GPSIB5.702ED | 2016 | Standard | Alternative Useful Life | 500 | 2 years/500 hours per 40 CFR 90 Phase 1 for emergency stationary 25-130hp. | No | Yes | Yes | 9PSIB5.702ED | Electronic Compensation | 8 | V | Dual-Fuel (Two or more separate fuel sources, separate combustion) | LPG/Propane | G2 | Mixer | Y | 5L, 5.7L | 96 | 2650 | 4-Stroke | Overhead | 1 | 1 | Yes | Heated | Yes | Water/Coolant mixture | Naturally Aspirated | Intertek Carnot Emission Services | GPSIBM0025858 | Part 90 Phase 1 | 34.83 | g/kW-hr | 1.06 | g/kW-hr |  |  |  |  | 7.2 | g/kW-hr | 0 | Steady-State Additive |  | 0 |  | 0 |  | 0 | 34.8 |  |  |  |  | 8.3 |  | 519 |  |  | 13.4 | 915.75 |  |  | 2015-09-09 08:04 | 2016-01-01
Weichai America Corporation | WCA | NWCAB06.7GTA | 2022 | Standard | 5000 Hours / 7 Years |  |  | No | Yes | Yes | JWCAB06.7GTA | Electronic Compensation | 6 | Inline | Dual-Fuel (Two or more separate fuel sources, separate combustion) | LPG/Propane | 1048 D2 | Mixer | Y | 6.8L | 150 | 2200 | 4-Stroke | Overhead | 1 | 1 | Yes | Heated | Yes | Water/Coolant mixture | Turbocharged | Econtrols, Inc. | NWCABM0061196 | Mobile Part 1048 | 0.432 | g/kW-hr | 0.005 | g/kW-hr | 0.002 | g/kW-hr |  |  | 0.062 | g/kW-hr | 1.591 | Steady-State Multiplicative |  | 1 |  | 1 |  | 2.723 | 0.7 |  |  |  |  | 0.2 | 0.2 | 20.6 |  |  | 0.8 | 825.694 | 0.003 | 0.001 | 2021-11-05 12:33 | 2022-01-01
Weichai America Corporation | WCA | JWCAB12.5GTA | 2018 | Standard | 5000 Hours / 7 Years |  |  | Yes | Yes | No |  | Electronic Compensation | 6 | Inline | Dual-Fuel (Two or more separate fuel sources, separate combustion) | Natural Gas | ISO D-1 | Mixer | Y | 12.5L | 299 | 2200 | 4-Stroke | Overhead | 2 | 2 | Yes | Heated | Yes | Water/Coolant mixture | Turbocharged | Econtrols, Inc. | JWCABM0038838 | Part 60 Subpart JJJJ Table 1 | 0.307 | g/Hp-hr |  |  |  |  | 0.007 | g/Hp-hr | 0.015 | g/Hp-hr | 1.591 | Steady-State Multiplicative |  | 1 |  | 1 | 1 | 2.723 | 0.5 |  |  | 0.0 | 0.0 |  |  | 2 | 0.7 | 1 |  | 453.027 | 0.165 | 0.005 | 2018-01-21 13:14 | 2018-02-01
Engine Distributors, Inc. | EDI | KEDIB06.8WSG | 2019 | Standard | 5000 Hours / 7 Years |  |  | Yes | No | Yes | AEDIB06.8WSG | Electronic Compensation | 10 | V | Dual-Fuel (Two or more separate fuel sources, separate combustion) | Gasoline (as defined in 1065.710) | 1048 D2 | Sequential Multiport Injection | Y | 6.8L | 147 | 3200 | 4-Stroke | Overhead | 1 | 1 | Yes | Heated | Yes | Water/Coolant mixture | Naturally Aspirated | Electronic Microsystems Llc | KEDIBM0041524 | Mobile Part 1048 | 0.56 | g/kW-hr | 0.01 | g/kW-hr |  |  |  |  | 0.02 | g/kW-hr | 1.591 | Steady-State Multiplicative |  | 0 |  | 0 |  | 0.08 | 0.9 |  |  |  |  | 0.1 |  | 20.6 |  |  | 0.8 | 1072 |  |  | 2018-08-29 14:17 | 2019-01-01
Cummins Inc. | CEX | ECEXB06.8GDC | 2014 | Standard | 1000 Hours / 5 Years |  |  | No | No | Yes | BCEXB06.8GDC | Electronic Compensation | 10 | V | Dual-Fuel (Two or more separate fuel sources, separate combustion) | LPG/Propane | 1048 D2 | Carburetor | Y | 6.8L | 91.6 | 1800 | 4-Stroke | Overhead | 1 | 1 | Yes | Heated | Yes | Water/Coolant mixture | Naturally Aspirated | Cummins Power Generation | ECEXBM0019708 | Stationary | 83.57 | g/Hp-hr | 1.26 | g/Hp-hr |  |  |  |  | 5.24 | g/Hp-hr | 0 | Steady-State Additive |  | 0 |  |  |  | 0 | 83.6 |  |  |  |  | 6.5 |  | 519 |  |  | 13.4 |  |  |  | 2014-07-07 12:32 | 2014-01-01
Weichai America Corporation | WCA | JWCAB09.7GNA | 2018 | Standard | 5000 Hours / 7 Years |  |  | Yes | Yes | No |  | Electronic Compensation | 6 | Inline | Dual-Fuel (Two or more separate fuel sources, separate combustion) | LPG/Propane | 1048 D2 | Mixer | Y | 9.7L | 138 | 2200 | 4-Stroke | Overhead | 2 | 2 | Yes | Heated | Yes | Water/Coolant mixture | Naturally Aspirated | Econtrols, Inc. | JWCABM0039248 | Stationary Part 1048 | 0.605 | g/kW-hr | 0.01 | g/kW-hr | 0.005 | g/kW-hr |  |  | 0 | g/kW-hr | 1.591 | Steady-State Multiplicative |  | 1 |  | 1 |  | 2.723 | 1.0 |  |  |  |  | 0.0 | 0.0 | 20.6 |  |  | 0.8 | 836.733 | 0.005 | 0 | 2018-02-28 11:23 | 2018-03-01
Power Solutions International, Inc. | PSI | MPSIB2.40GLP | 2021 | Standard | 5000 Hours / 7 Years |  |  | No | No | Yes | CPSIB2.40GLP | No Compensation Required | 4 | Inline | Dual-Fuel (Two or more separate fuel sources, separate combustion) | Gasoline (as defined in 1065.710) | 1048 D2 | Sequential Multiport Injection | Y | 2L, 2.4L | 37 | 2800 | 4-Stroke | Overhead | 2 | 2 | Yes | Heated | Yes | Water/Coolant mixture | Naturally Aspirated | Electronic Microsystems | MPSIBM0056689 | Stationary Part 1048 | 1.124 | g/kW-hr | 0.013 | g/kW-hr |  |  |  |  | 0.023 | g/kW-hr | 1 | Steady-State Multiplicative |  | 1.914 |  | 1.914 |  | 2.019 | 1.1 |  |  |  |  | 0.1 |  | 20.6 |  |  | 0.8 | 1037.8 | 0.002 |  | 2021-02-23 13:10 | 2021-02-23
Engine Distributors, Inc. | EDI | KEDIB02.5FA8 | 2019 | Standard | 5000 Hours / 7 Years |  |  | Yes | No | No |  | No Compensation Required | 4 | Inline | Dual-Fuel (Two or more separate fuel sources, separate combustion) | LPG/Propane | Part 1048 Transient | Sequential Multiport Injection | Y | 2.5L | 57 | 3000 | 4-Stroke | Overhead | 2 | 2 | Yes | Heated | Yes | Water/Coolant mixture | Naturally Aspirated | Referenced Test Lab: WSP/5 | KEDIBM0041611 | Mobile Part 1048 | 0.766 | g/kW-hr | 0.005 | g/kW-hr |  |  |  |  | 0.092 | g/kW-hr | 1 | Transient Multiplicative |  | 1.064 |  |  |  | 1 | 0.8 |  |  |  |  | 0.1 |  | 20.6 |  |  | 0.8 | 1147 | 0.001 | 0.184 | 2018-08-30 12:04 | 2019-01-01
Zenith Power Products | ZPP | KZPPB04.4P44 | 2019 | Standard | 5000 Hours / 7 Years |  |  | Yes | Yes | Yes | 8ZPPB04.4P44 | Electronic Compensation | 6 | Inline | Dual-Fuel (Two or more separate fuel sources, separate combustion) | Natural Gas | ISO D-1 | Carburetor | Y | 4.4L | 81 | 3000 | 4-Stroke | Overhead | 1 | 1 | Yes | Heated | Yes | Water/Coolant mixture | Naturally Aspirated | Zenith Power Products | KZPPBM0043506 | Stationary Part 1048 | 1.09 | g/kW-hr |  |  | 0 | g/kW-hr |  |  | 0.21 | g/kW-hr | 1.591 | Steady-State Multiplicative |  | 1 |  | 1 |  | 2.723 | 1.7 | [5 empty] | 0.6 | 4.4 |  |  | 2.7 |  |  |  | 2018-11-10 15:09 | 2019-01-01
Caterpillar Inc. | CPX | PCPXB27.0CTR | 2023 | Standard | Alternative Useful Life | 8000 | Design life as indicated by the Top End UL is 8,000 hours | Yes | Yes | Yes | GCPXB27.0CTR | Electronic Compensation | 12 | V | Single Fuel | Natural Gas | 1048 D2 | Carburetor | Y | 27L | 447 | 1800 | 4-Stroke | Overhead | 2 | 2 | Yes | Heated | Yes | Water/Coolant mixture | Turbocharged | Mossville Technical Center | PCPXBM0065637 | Mobile Part 1048 | 0.07 | g/kW-hr |  |  | 0.05 | g/kW-hr |  |  | 0.02 | g/kW-hr | 3.104 | Steady-State Multiplicative |  |  |  | 1.031 |  | 1 | 0.2 | [5 empty] | 0.1 | 4.4 |  |  | 2.7 | 697.8 | 2.979 | 0 | 2022-08-22 06:05 | 2023-01-01
Zenith Power Products | ZPP | BZPPB04.4P44 | 2011 | Standard | 5000 Hours / 7 Years |  |  | Yes | Yes | Yes | 8ZPPB04.4P44 | Electronic Compensation | 6 | Inline | Dual-Fuel (Two or more separate fuel sources, separate combustion) | LPG/Propane | C2 | Carburetor | Y | 4.4L | 100 | 3000 | 4-Stroke | Overhead | 1 | 1 | Yes | Heated | Yes | Water/Coolant mixture | Naturally Aspirated | Electronic MicroSystems, LLC | BZPPBM0001847 | Mobile | 0.27 | g/kW-hr | 0.08 | g/kW-hr |  |  |  |  | 0.03 | g/kW-hr | 1.591 | Steady-State Multiplicative |  | 1 |  | 1 |  | 2.723 | 0.4 |  |  |  |  | 0.2 |  | 4.4 |  |  | 2.7 |  |  |  | 2010-12-09 11:19 | 2011-01-01
Zenith Power Products | ZPP | BZPPB01.6H16 | 2011 | Standard | 5000 Hours / 7 Years |  |  | Yes | Yes | Yes | 6ZPPB01.6H16 | Electronic Compensation | 4 | Inline | Dual-Fuel (Two or more separate fuel sources, separate combustion) | Gasoline (as defined in 1065.710) | C2 | Sequential Multiport Injection | Y | 1.6L | 39.8 | 3000 | 4-Stroke | Overhead | 2 | 2 | Yes | Heated | Yes | Water/Coolant mixture | Naturally Aspirated | Intertek-Carnot Emissions Services | BZPPBM0004492 | Mobile | 0.36 | g/kW-hr | 0.02 | g/kW-hr |  |  |  |  | 0.12 | g/kW-hr | 1 | Steady-State Multiplicative |  | 1 |  |  |  | 1 | 0.4 |  |  |  |  | 0.1 |  | 4.4 |  |  | 2.7 |  |  |  | 2011-06-08 16:15 | 2011-07-01
Cummins Inc. | CEX | CCEXB06.8GDB | 2012 | Standard | Alternative Useful Life | 1000 | See attached documentation. | No | No | Yes | BCEXB06.8GDB | Electronic Compensation | 10 | V | Dual-Fuel (Two or more separate fuel sources, separate combustion) | Natural Gas | ISO D-1 | Carburetor | Y | 6.8L | 114.3 | 1800 | 4-Stroke | Overhead | 1 | 1 | Yes | Heated | Yes | Water/Coolant mixture | Turbocharged | Cummins Power Generation | CCEXBM0011806 | Stationary | 0.03 | g/Hp-hr |  |  |  |  | 0.04 | g/Hp-hr | 0.04 | g/Hp-hr | 1.12 | Steady-State Additive |  | 0.136 |  |  | 0 | 0.954 | 0.2 |  |  | 0.0 | 1.0 |  |  | 4 | 1 | 2 | 2.7 | 598 | 0.371 |  | 2012-11-12 16:19 | 2012-01-01
INNIO Waukesha Gas Engines Inc. | DRS | JDRSB24.0VGF | 2018 | Standard | Alternative Useful Life | 12000 | Please see EPA agreement via email titled, "RE DFs for Dresser Inc 24L and 18L 12 000 hour Useful Life." | Yes | Yes | Yes | HDRSB24.0VGF | Electronic Compensation | 8 | Inline | Dual-Fuel (Two or more separate fuel sources, separate combustion) | Natural Gas | 1048 D2 | Carburetor | Y | 24L | 436.2 | 1800 | 4-Stroke | Overhead | 2 | 2 | Yes | Heated | Yes | Water/Coolant mixture | Turbocharged | Electronic Microsystems LLC | JDRSBM0037053 | Mobile Part 1048 | 0.14 | g/kW-hr |  |  | 0.02 | g/kW-hr |  |  | 0.03 | g/kW-hr | 1.39 | Steady-State Multiplicative |  | 2.31 |  | 2.31 |  | 4.22 | 0.2 | [5 empty] | 0.2 | 11.1 |  |  | 1.3 | 727 | 1.16 |  | 2017-10-11 15:51 | 2018-01-01
Zenith Power Products | ZPP | EZPPB02.8GSE | 2014 | Standard | 5000 Hours / 7 Years |  |  | Yes | Yes | Yes | 8ZPPB02.8GSE | Electronic Compensation | 4 | Inline | Dual-Fuel (Two or more separate fuel sources, separate combustion) | Gasoline (as defined in 1065.710) | Part 1048 Transient | Sequential Multiport Injection | Y | 2.8L | 60 | 3200 | 4-Stroke | Overhead | 1 | 1 | Yes | Heated | Yes | Water/Coolant mixture | Naturally Aspirated | Electronic MicroSystems, LLC | EZPPBM0018258 | Mobile | 0.63 | g/kW-hr | 0.07 | g/kW-hr |  |  |  |  | 0.02 | g/kW-hr | 2.201 | Transient Multiplicative |  | 1 |  |  |  | 1.994 | 1.4 |  |  |  |  | 0.1 |  | 20.6 |  |  | 0.8 |  |  |  | 2014-01-02 20:29 | 2014-01-20
Arrow Engine Company | ARW | MARWB05.4A54 | 2021 | Standard | 5000 Hours / 7 Years |  |  | Yes | Yes | No |  | Electronic Compensation | 6 | V | Dual-Fuel (Two or more separate fuel sources, separate combustion) | LPG/Propane | 1048 D2 | Carburetor | Y | 5.4L | 62.5 | 1800 | 4-Stroke | Overhead | 1 | 1 | Yes | Heated | Yes | Water/Coolant mixture | Naturally Aspirated | Woodward | MARWBM0056990 | Mobile Part 1048 | 0.12 | g/kW-hr | 0.17 | g/kW-hr |  |  |  |  | 0.04 | g/kW-hr | 1.591 | Steady-State Multiplicative |  | 1 |  | 1 |  | 2.723 | 0.2 |  |  |  |  | 0.3 |  | 4.4 |  |  | 2.7 | 984 | 0.04 |  | 2021-03-21 16:20 | 2021-05-03
Power Solutions International, Inc. | PSI | MPSIB18.3NGP | 2021 | Standard | 5000 Hours / 7 Years |  |  | No | Yes | Yes | APWRB18.3NGP | Electronic Compensation | 10 | V | Dual-Fuel (Two or more separate fuel sources, separate combustion) | LPG/Propane | 1048 D2 | Mixer | Y | 14.6L | 420 | 1800 | 4-Stroke | Overhead | 1 | 1 | Yes | Heated | Yes | Water/Coolant mixture | Turbocharged | Intertek Carnot Emission Services | MPSIBM0051160 | Stationary Part 1048 | 0.2 | g/kW-hr | 0.04 | g/kW-hr |  |  |  |  | 0.06 | g/kW-hr | 0.145 | Steady-State Additive |  | 0.025 |  |  |  | 0.307 | 0.3 |  |  |  |  | 0.4 |  | 4.4 |  |  | 2.7 | 777.32 |  |  | 2020-04-06 08:02 | 2021-01-01
Weichai America Corporation | WCA | PWCAB16.7GTA | 2023 | Standard | 5000 Hours / 7 Years |  |  | No | Yes | No |  | Electronic Compensation | 8 | V | Dual-Fuel (Two or more separate fuel sources, separate combustion) | Natural Gas | ISO D-1 | Mixer | Y | 12.5L | 461 | 1800 | 4-Stroke | Overhead | 2 | 2 | Yes | Heated | Yes | Water/Coolant mixture | Turbocharged | Excel Engineering | PWCABM0063249 | Part 60 Subpart JJJJ Table 1 | 0.048 | g/Hp-hr |  |  |  |  | 0 | g/Hp-hr | 0.034 | g/Hp-hr | 1.591 | Steady-State Multiplicative |  | 1 |  | 1 | 1 | 2.723 | 0.1 |  |  | 0.0 | 0.1 |  |  | 2 | 0.7 | 1 |  | 419.265 | 0.151 | 0 | 2022-03-28 11:23 | 2022-07-01
KEM Equipment, Inc. | KEM | GKEMB05.7CS1 | 2016 | Standard | 5000 Hours / 7 Years |  |  | Yes | Yes | Yes | BKEMB05.7SNL | Electronic Compensation | 8 | V | Dual-Fuel (Two or more separate fuel sources, separate combustion) | LPG/Propane | 1048 D2 | Mixer | Y | 5.7L | 108.4 | 2650 | 4-Stroke | Overhead | 1 | 1 | Yes | Heated | Yes | Water/Coolant mixture | Naturally Aspirated | KEM Emission Certificate Test Laboratory | GKEMBM0025384 | Mobile Part 1048 | 0.74 | g/kW-hr | 0.25 | g/kW-hr |  |  |  |  | 0.02 | g/kW-hr | 1.591 | Steady-State Multiplicative |  | 1 |  | 1 |  | 2.723 | 1.2 |  |  |  |  | 0.3 |  | 20.6 |  |  | 0.8 | 826 |  |  | 2015-08-19 21:17 | 2016-01-01
Industrial-Irrigation Services, Inc. | INR | MINRB06.2CSE | 2021 | Standard | 5000 Hours / 7 Years |  |  | Yes | Yes | Yes | KINRB06.2CSE | Electronic Compensation | 8 | V | Dual-Fuel (Two or more separate fuel sources, separate combustion) | Natural Gas | ISO D-1 | Carburetor | Y | 5.7L, 6.2L | 151 | 3000 | 4-Stroke | Overhead | 1 | 1 | Yes | Heated | Yes | Water/Coolant mixture | Naturally Aspirated | Woodward Engine Lab | MINRBM0055903 | Part 60 Subpart JJJJ Table 1 | 0.14 | g/Hp-hr |  |  |  |  | 0.01 | g/Hp-hr | 0.03 | g/Hp-hr | 1.591 | Steady-State Multiplicative |  |  |  |  | 1 | 2.723 | 0.2 |  |  | 0.0 | 0.1 |  |  | 2 | 0.7 | 1 |  | 540 | 0.02 |  | 2020-12-07 20:14 | 2021-01-21
Power Solutions International, Inc. | PSI | KPSIB03.02ED | 2019 | Standard |  |  |  | No | Yes | No |  | Electronic Compensation | 4 | Inline | Dual-Fuel (Two or more separate fuel sources, separate combustion) | Natural Gas | G2 | Mixer | Y | 3L | 36.7 | 1800 | 4-Stroke | Overhead | 1 | 1 | Yes | Heated | Yes | Water/Coolant mixture | Naturally Aspirated | PSI EDC Burr Ridge | KPSIBM0045754 | Part 90 Phase 1 | 26.91 | g/kW-hr |  |  | 0.164 | g/kW-hr |  |  | 8.93 | g/kW-hr | 0 | Steady-State Additive |  | 0 |  | 0 |  | 0 | 26.9 | [5 empty] | 9.1 | 519 |  |  | 13.4 | 699.8 |  |  | 2019-05-17 17:16 | 2019-05-22
KEM Equipment, Inc. | KEM | CKEMB03.0ULE | 2012 | Standard | 5000 Hours / 7 Years |  |  | Yes | Yes | Yes | BKEMB03.0ULE | Electronic Compensation | 4 | Inline | Dual-Fuel (Two or more separate fuel sources, separate combustion) | LPG/Propane | C2 | Mixer | Y | 3L | 63.7 | 3000 | 4-Stroke | Overhead | 1 | 1 | Yes | Heated | Yes | Water/Coolant mixture | Naturally Aspirated | KEM Emission Certificate Test Laboratory | CKEMBM0006647 | Mobile | 0.1 | g/kW-hr | 0.05 | g/kW-hr |  |  |  |  | 0.01 | g/kW-hr | 1.591 | Steady-State Multiplicative |  | 1 |  |  |  | 2.723 | 0.2 |  |  |  |  | 0.1 |  | 20.6 |  |  | 0.8 | 908 |  |  | 2011-11-20 12:00 | 2012-01-01
Zenith Power Products | ZPP | KZPPB01.6H16 | 2019 | Standard | 5000 Hours / 7 Years |  |  | Yes | Yes | Yes | 9ZPPB01.6H16 | Electronic Compensation | 4 | Inline | Dual-Fuel (Two or more separate fuel sources, separate combustion) | Natural Gas | 1048 D2 | Carburetor | Y | 1.6L | 33 | 3000 | 4-Stroke | Overhead | 2 | 2 | Yes | Heated | Yes | Water/Coolant mixture | Naturally Aspirated | Zenith Power Products | KZPPBM0045249 | Mobile Part 1048 | 0.97 | g/kW-hr |  |  | 0.01 | g/kW-hr |  |  | 0.03 | g/kW-hr | 1 | Steady-State Multiplicative |  | 1 |  | 1 |  | 1 | 1.0 | [5 empty] | 0.0 | 20.6 |  |  | 0.8 | 940 | 0.57 |  | 2019-04-08 15:38 | 2019-05-01
KEM Equipment, Inc. | KEM | RKEMB08.0ULE | 2024 | Standard | 5000 Hours / 7 Years |  |  | Yes | Yes | Yes | HKEMB08.0ULE | Electronic Compensation | 8 | V | Single Fuel | LPG/Propane | C2 | Sequential Multiport Injection | Y | 8L | 183.8 | 2650 | 4-Stroke | Overhead | 1 | 1 | Yes | Heated | Yes | Water/Coolant mixture | Naturally Aspirated | KEM Emission Certificate Test Laboratory | RKEMBM0073947 | Mobile Part 1048 | 1.7 | g/kW-hr | 0.04 | g/kW-hr |  |  |  |  | 0.2 | g/kW-hr | 1.591 | Steady-State Multiplicative |  | 1 |  |  |  | 2.723 | 2.7 |  |  |  |  | 0.6 |  | 20.6 |  |  | 0.8 | 730 |  |  | 2023-11-08 13:16 | 2024-01-01
Weichai America Corporation | WCA | RWCAB04.5WHG | 2024 | Standard | 5000 Hours / 7 Years |  |  | No | Yes | Yes | KWCAB04.5WHG | Electronic Compensation | 4 | Inline | Dual-Fuel (Two or more separate fuel sources, separate combustion) | Natural Gas | 1048 D2 | Mixer | Y | 4.5L | 57.9 | 2200 | 4-Stroke | Overhead | 1 | 1 | Yes | Heated | Yes | Water/Coolant mixture | Naturally Aspirated | Excel Engineering | RWCABM0075081 | Mobile Part 1048 | 2.51 | g/kW-hr |  |  | 0 | g/kW-hr |  |  | 0 | g/kW-hr | 1.591 | Steady-State Multiplicative |  | 1 |  | 1 |  | 2.723 | 4.0 | [5 empty] | 0.0 | 20.6 |  |  | 0.8 | 885 | 0.01 | 0 | 2023-12-21 10:10 | 2024-01-30
Springfield Remanufacturing Corp. | SPR | ESPRB04.3SCM | 2014 | Standard | 5000 Hours / 7 Years |  |  | Yes | Yes | Yes | CSPRB04.3SCM | Electronic Compensation | 6 | V | Dual-Fuel (Two or more separate fuel sources, separate combustion) | Natural Gas | 1048 D2 | Carburetor | Y | 4.3L | 80 | 2800 | 4-Stroke | Overhead | 1 | 1 | Yes | Heated | Yes | Water/Coolant mixture | Naturally Aspirated | Impco Technologies (Detroit) | ESPRBM0018326 | Mobile | 0.05 | g/kW-hr |  |  | 0.39 | g/kW-hr |  |  | 0.36 | g/kW-hr | 1.591 | Steady-State Multiplicative |  | 1 |  | 1 |  | 2.723 | 0.1 | [5 empty] | 1.4 | 4.4 |  |  | 2.7 | 885 |  |  | 2014-01-07 15:03 | 2014-01-21
Power Solutions International, Inc. | PSI | LPSIB21.9NGP | 2020 | Standard | Alternative Useful Life | 8760 | Alternative useful life is equivalent to the basic mechanical engine warranty in hours. | No | Yes | Yes | APWRB21.9NGP | Electronic Compensation | 12 | V | Dual-Fuel (Two or more separate fuel sources, separate combustion) | LPG/Propane | 1048 D2 | Mixer | Y | 21.9L | 515 | 1800 | 4-Stroke | Overhead | 1 | 1 | Yes | Heated | Yes | Water/Coolant mixture | Turbocharged | PSI EDC Burr Ridge | LPSIBM0050983 | Mobile Part 1048 | 0.312 | g/kW-hr | 0.077 | g/kW-hr |  |  |  |  | 0.04 | g/kW-hr | 0.145 | Steady-State Additive |  | 0.025 |  | 0.025 |  | 0.307 | 0.5 |  |  |  |  | 0.4 |  | 4.4 |  |  | 2.7 | 819.7 |  |  | 2020-03-24 23:11 | 2020-01-01
KEM Equipment, Inc. | KEM | DKEMB05.7CS1 | 2013 | Standard | 5000 Hours / 7 Years |  |  | Yes | Yes | Yes | BKEMB05.7SNL | Electronic Compensation | 8 | V | Dual-Fuel (Two or more separate fuel sources, separate combustion) | Natural Gas | ISO D-1 | Mixer | Y | 5.7L | 98.6 | 2650 | 4-Stroke | Overhead | 1 | 1 | Yes | Heated | Yes | Water/Coolant mixture | Naturally Aspirated | KEM Emission Certificate Test Laboratory | DKEMBM0017271 | Stationary | 0.32 | g/kW-hr |  |  |  |  | 0.07 | g/kW-hr | 0.01 | g/kW-hr | 1.591 | Steady-State Multiplicative |  | 1 |  |  | 1 | 2.723 | 0.5 |  |  | 0.1 | 0.0 |  |  | 20.6 | 0.9 | 1.3 | 0.8 | 666 |  |  | 2013-10-29 15:30 | 2013-10-30
Generac Power Systems, Inc. | GNX | LGNXB.8162SL | 2020 | Standard |  |  |  | No | No | No |  | Altitude Kit | 2 | V | Single Fuel | LPG/Propane | G2 | Mixer | N | .8L | 22.9 | 3600 | 4-Stroke | Overhead | 1 | 1 | No |  | No | Air | Naturally Aspirated | The Waukesha Facility (HQ) | LGNXBM0054903 | Part 90 Phase 1 | 183.5 | g/kW-hr | 1.54 | g/kW-hr |  |  |  |  | 1.65 | g/kW-hr | 1 | Steady-State Multiplicative |  | 1 |  |  |  | 1 | 183.5 |  |  |  |  | 3.2 |  | 519 |  |  | 13.4 | 555.715 | 0.245 |  | 2020-10-26 11:37 | 2020-10-26
IMPCO Technologies, Inc. | Z9X | DZ9XB02.2ZT8 | 2013 | Standard | 5000 Hours / 7 Years |  |  | No | No | Yes | CZ9XB02.2ZT8 | No Compensation Required | 4 | Inline | Dual-Fuel (Two or more separate fuel sources, separate combustion) | Gasoline (as defined in 1065.710) | C2 | Multiport Injection | Y | 2L, 2.2L | 42 | 2700 | 4-Stroke | Overhead | 1 | 1 | Yes | Heated | Yes | Water/Coolant mixture | Naturally Aspirated | GFI | DZ9XBM0011309 | Mobile | 0.275 | g/kW-hr | 0.04 | g/kW-hr |  |  |  |  | 0.053 | g/kW-hr | 1.073 | Steady-State Multiplicative |  | 0.2519 |  |  |  | 0.0206 | 0.3 |  |  |  |  | 0.4 |  | 20.6 |  |  | 0.8 | 1099 | 0.011 | 0.18 | 2012-10-25 21:10 | 2012-12-03
IMPCO Technologies, Inc. | Z9X | FZ9XB05.7GCE | 2015 | Standard | Alternative Useful Life | 0 | Nonroad Stationary Emergency Engines 25-130HP have no useful life requirements. | Yes | Yes | Yes | AZ9XB05.7GCE | No Compensation Required | 8 | V | Dual-Fuel (Two or more separate fuel sources, separate combustion) | Natural Gas | G2 | Carburetor | Y | 5L, 5.7L | 57 | 1800 | 4-Stroke | Overhead | 1 | 1 | Yes | Heated | Yes | Water/Coolant mixture | Naturally Aspirated | GFI | FZ9XBM0020588 | Stationary | 48.7 | g/kW-hr | 3.15 | g/kW-hr |  |  |  |  | 4.13 | g/kW-hr | 0 | Steady-State Additive |  | 0 |  | 0 |  | 0 | 49 |  |  |  |  | 7.3 |  | 519 |  |  | 13.4 |  |  |  | 2014-08-25 13:20 | 2014-10-18
Kubota Corporation | KBX | FKBXB03.8CFA | 2015 | Standard | 5000 Hours / 7 Years |  |  | No | No | No |  | Electronic Compensation | 4 | Inline | Dual-Fuel (Two or more separate fuel sources, separate combustion) | LPG/Propane | 1048 D2 | Mixer | Y | 3.8L | 62.63 | 2600 | 4-Stroke | Overhead | 1 | 1 | Yes | Heated | Yes | Water/Coolant mixture | Naturally Aspirated | Kubota Japan | FKBXBM0024922 | Stationary Part 1048 | 1.02 | g/kW-hr | 0.01 | g/kW-hr |  |  |  |  | 0.01 | g/kW-hr | 1.74 | Steady-State Multiplicative |  | 1.617 |  | 1.617 |  | 4.337 | 1.8 |  |  |  |  | 0.1 |  | 20.6 |  |  | 0.8 | 960 | 0.001 | 0 | 2015-07-28 04:03 | 2015-08-01
Kubota Corporation | KBX | MKBXB02.5GFA | 2021 | Standard | 5000 Hours / 7 Years |  |  | No | No | Yes | DKBXB02.5GFA | Electronic Compensation | 4 | Inline | Dual-Fuel (Two or more separate fuel sources, separate combustion) | Natural Gas | 1048 D2 | Mixer | Y | 2.5L | 44.5 | 2724 | 4-Stroke | Overhead | 1 | 1 | Yes | Heated | Yes | Water/Coolant mixture | Naturally Aspirated | eControls | MKBXBM0054600 | Stationary Part 1048 | 0.26 | g/kW-hr |  |  | 0.06 | g/kW-hr |  |  | 0.01 | g/kW-hr | 1.02 | Steady-State Multiplicative |  | 1.131 |  | 1.131 |  | 1 | 0.3 | [5 empty] | 0.1 | 20.6 |  |  | 0.8 | 765 | 0.253 | 0.001 | 2020-10-13 23:58 | 2021-01-01
Power Solutions International, Inc. | PSI | RPSIB03.0GLP | 2024 | Standard | 5000 Hours / 7 Years |  |  | No | No | Yes | JPSIB03.0GLP | Electronic Compensation | 4 | Inline | Dual-Fuel (Two or more separate fuel sources, separate combustion) | Natural Gas | ISO D-1 | Mixer | Y | 3L | 60 | 3000 | 4-Stroke | Overhead | 1 | 1 | Yes | Heated | Yes | Water/Coolant mixture | Naturally Aspirated | PSI EDC Burr Ridge | RPSIBM0069702 | Part 60 Subpart JJJJ Table 1 | 1.08 | g/kW-hr |  |  |  |  | 0 | g/kW-hr | 0.02 | g/kW-hr | 1 | Steady-State Multiplicative |  |  |  |  | 1.914 | 2.929 | 1.1 |  |  | 0.0 | 0.1 |  |  | 2 | 0.7 | 1 |  | 646.2 |  |  | 2023-04-15 11:08 | 2024-01-01
Power Solutions International, Inc. | PSI | RPSIB52.3NGP | 2024 | Standard | Alternative Useful Life | 8760 | Alternative useful life is equivalent to the basic mechanical engine warranty in hours. | No | Yes | Yes | LPSIB52.3NGP | Electronic Compensation | 16 | V | Dual-Fuel (Two or more separate fuel sources, separate combustion) | Natural Gas | ISO D-1 | Mixer | Y | 52.3L | 1436 | 1800 | 4-Stroke | Overhead | 2 | 2 | Yes | Heated | Yes | Water/Coolant mixture | Turbocharged | Excel Engineering | RPSIBM0072879 | Part 60 Subpart JJJJ Table 1 | 0.148 | g/Hp-hr |  |  |  |  | 0.023 | g/Hp-hr | 0.023 | g/Hp-hr | 0.108 | Steady-State Additive |  |  |  |  | 0.018 | 0.229 | 0.3 |  |  | 0.0 | 0.3 |  |  | 2 | 0.7 | 1 |  | 452 | 0.617 | 0.001 | 2023-09-21 13:21 | 2024-01-01
Deutz AG | DZX | PDZXB02.2113 | 2023 | Standard | 5000 Hours / 7 Years |  |  | No | No | No |  | No Compensation Required | 3 | Inline | Single Fuel | LPG/Propane | C2 | Mixer | Y | 2.2L | 41.5 | 2800 | 4-Stroke | Overhead | 1 | 1 | Yes | Heated | Yes | Water/Coolant mixture | Naturally Aspirated | Deutz AG | PDZXBM0072324 | Stationary Part 1048 | 0.127 | g/kW-hr | 0.003 | g/kW-hr |  |  |  |  | 0.054 | g/kW-hr | 1.297 | Steady-State Multiplicative |  | 1 |  |  |  | 1 | 0.2 |  |  |  |  | 0.1 |  | 20.6 |  |  | 0.8 | 881.5 |  |  | 2023-09-06 02:07 | 2023-09-07
KEM Equipment, Inc. | KEM | FKEMB04.3CS1 | 2015 | Standard | 5000 Hours / 7 Years |  |  | Yes | Yes | Yes | AKEMB04.3CN1 | Electronic Compensation | 6 | V | Dual-Fuel (Two or more separate fuel sources, separate combustion) | LPG/Propane | ISO D-1 | Mixer | Y | 4.3L | 82.8 | 2650 | 4-Stroke | Overhead | 1 | 1 | Yes | Heated | Yes | Water/Coolant mixture | Naturally Aspirated | KEM Emission Certificate Test Laboratory | FKEMBM0020404 | Stationary | 0.24 | g/kW-hr | 0.09 | g/kW-hr |  |  |  |  | 0.06 | g/kW-hr | 0.432 | Steady-State Additive |  | 0 |  |  | 0 | 0.08 | 0.7 |  |  |  | 0.1 | 0.2 |  | 2.7 | 0.9 | 1.3 | 0.8 | 717 |  |  | 2014-08-19 20:19 | 2015-01-01
Power Solutions International, Inc. | PSI | MPSIB39.2NGP | 2021 | Standard | Alternative Useful Life | 8760 | Alternative useful life is equivalent to the basic mechanical engine warranty in hours. | No | Yes | Yes | KPSIB39.2NGP | Electronic Compensation | 12 | V | Dual-Fuel (Two or more separate fuel sources, separate combustion) | LPG/Propane | 1048 D2 | Mixer | Y | 39.2L | 952 | 1800 | 4-Stroke | Overhead | 2 | 2 | Yes | Heated | Yes | Water/Coolant mixture | Turbocharged | Excel Engineering | MPSIBM0051225 | Mobile Part 1048 | 0.476 | g/kW-hr | 0.069 | g/kW-hr |  |  |  |  | 0.022 | g/kW-hr | 0.145 | Steady-State Additive |  | 0.025 |  | 0.025 |  | 0.307 | 0.6 |  |  |  |  | 0.4 |  | 4.4 |  |  | 2.7 | 1015 | 0.042 | 0 | 2020-04-13 10:00 | 2021-01-01
Generac Power Systems, Inc. | GNX | PGNXB08.92N6 | 2023 | Standard | 5000 Hours / 7 Years |  |  | Yes | No | No |  | Electronic Compensation | 8 | V | Single Fuel | LPG/Propane | 1048 D2 | Mixer | Y | 8.9L | 171.8 | 1800 | 4-Stroke | Overhead | 1 | 1 | Yes | Heated | Yes | Water/Coolant mixture | Turbocharged | The Waukesha Facility (HQ) | PGNXBM0065241 | Stationary Part 1048 | 0.2707 | g/kW-hr | 0.0113 | g/kW-hr |  |  |  |  | 0.3733 | g/kW-hr | 1.591 | Steady-State Multiplicative |  | 1 |  |  |  | 2.723 | 0.4 |  |  |  |  | 1.0 |  | 4.4 |  |  | 2.7 | 781.9 | 0.0099 | 0.0543 | 2022-08-02 12:53 | 2022-08-02
Kubota Corporation | KBX | PKBXB03.8CFA | 2023 | Standard | 5000 Hours / 7 Years |  |  | No | No | Yes | FKBXB03.8CFA | Electronic Compensation | 4 | Inline | Dual-Fuel (Two or more separate fuel sources, separate combustion) | LPG/Propane | 1048 D2 | Mixer | Y | 3.8L | 62.63 | 2600 | 4-Stroke | Overhead | 1 | 1 | Yes | Heated | Yes | Water/Coolant mixture | Naturally Aspirated | Kubota Corporation - Rinkai Plant | PKBXBM0070730 | Stationary Part 1048 | 0.64 | g/kW-hr | 0.01 | g/kW-hr |  |  |  |  | 0 | g/kW-hr | 1.02 | Steady-State Multiplicative |  | 1.131 |  | 1.131 |  | 1 | 0.7 |  |  |  |  | 0.0 |  | 20.6 |  |  | 0.8 | 801 | 0.002 | 0 | 2023-06-21 18:52 | 2023-07-01
KEM Equipment, Inc. | KEM | JKEMB10.3WHG | 2018 | Standard | 5000 Hours / 7 Years |  |  | Yes | Yes | Yes | GKEMB10.3WHG | Electronic Compensation | 8 | V | Dual-Fuel (Two or more separate fuel sources, separate combustion) | Natural Gas | ISO D-1 | Mixer | Y | 10.3L | 163.2 | 2200 | 4-Stroke | Overhead | 1 | 1 | Yes | Heated | Yes | Water/Coolant mixture | Naturally Aspirated | KEM Emission Certificate Test Laboratory | JKEMBM0035365 | Part 60 Subpart JJJJ Table 1 | 1.42 | g/kW-hr |  |  |  |  | 0.1 | g/kW-hr | 0.11 | g/kW-hr | 1.591 | Steady-State Multiplicative |  |  |  |  | 1 | 2.723 | 2.3 |  |  | 0.1 | 0.3 |  |  | 2.7 | 0.9 | 1.3 |  | 555 | 0.13 |  | 2017-07-19 03:03 | 2018-01-01
Generac Power Systems, Inc. | GNX | EGNXB06.82L4 | 2014 | Standard | Alternative Useful Life | 0 | Phase 1 Engine | No | No | Yes | DGNXB06.82L4 | Electronic Compensation | 10 | V | Single Fuel | LPG/Propane | G2 | Mixer | Y | 6.8L | 83.8 | 2340 | 4-Stroke | Overhead | 1 | 1 | Yes | Heated | Yes | Water/Coolant mixture | Naturally Aspirated | Intertek Carnot Emission Services | EGNXBM0016639 | Stationary | 1.2 | g/kW-hr | 0.11 | g/kW-hr |  |  |  |  | 0.09 | g/kW-hr | 1 | Steady-State Multiplicative |  | 1 |  |  |  | 1 | 1 |  |  |  |  | 0.2 |  | 519 |  |  | 13.4 | 821 |  |  | 2013-09-19 17:13 | 2013-12-01
Generac Power Systems, Inc. | GNX | GGNXB02.42NL | 2016 | Standard | Alternative Useful Life | 0 | Part 90 phase 1 does not require a useful life period | No | No | Yes | FGNXB02.42NL | No Compensation Required | 4 | Inline | Single Fuel | LPG/Propane | G2 | Mixer | N | 2.4L | 68.6 | 3600 | 4-Stroke | Overhead | 1 | 1 | No |  | No | Water/Coolant mixture | Naturally Aspirated, Turbocharged | Intertek Carnot Emission Services | GGNXBM0025279 | Part 90 Phase 1 | 54.4 | g/kW-hr | 1.13 | g/kW-hr |  |  |  |  | 9.49 | g/kW-hr | 1 | Steady-State Multiplicative |  | 1 |  |  |  | 1 | 54 |  |  |  |  | 10.6 |  | 519 |  |  | 13.4 |  |  |  | 2015-08-18 14:57 | 2015-12-14
Power Solutions International, Inc. | PSI | NPSIB39.2NGP | 2022 | Standard | Alternative Useful Life | 8760 | Alternative useful life is equivalent to the basic mechanical engine warranty in hours. | No | Yes | Yes | KPSIB39.2NGP | Electronic Compensation | 12 | V | Dual-Fuel (Two or more separate fuel sources, separate combustion) | Natural Gas | ISO D-1 | Mixer | Y | 39.2L | 952 | 1800 | 4-Stroke | Overhead | 2 | 2 | Yes | Heated | Yes | Water/Coolant mixture | Turbocharged | Excel Engineering | NPSIBM0057886 | Part 60 Subpart JJJJ Table 1 | 0.387 | g/Hp-hr |  |  |  |  | 0.047 | g/Hp-hr | 0.046 | g/Hp-hr | 0.108 | Steady-State Additive |  |  |  |  | 0.018 | 0.229 | 0.5 |  |  | 0.1 | 0.3 |  |  | 2 | 0.7 | 1 |  | 453.1 | 0.955 | 0.001 | 2021-06-02 15:33 | 2022-01-03
Generac Power Systems, Inc. | GNX | KGNXB21.92C2 | 2019 | Standard | 5000 Hours / 7 Years |  |  | Yes | No | Yes | JGNXB21.92C2 | Electronic Compensation | 12 | V | Single Fuel | Natural Gas | ISO D-1 | Mixer | Y | 21.9L | 414.4 | 1800 | 4-Stroke | Overhead | 1 | 1 | Yes | Heated | Yes | Water/Coolant mixture | Turbocharged | The Waukesha Facility (HQ) | KGNXBM0040865 | Part 60 Subpart JJJJ Table 1 | 0.64 | g/Hp-hr |  |  |  |  | 0 | g/Hp-hr | 0.14 | g/Hp-hr | 1.591 | Steady-State Multiplicative |  |  |  |  | 1 | 2.723 | 1.0 |  |  | 0.0 | 0.4 |  |  | 2 | 0.7 | 1 |  | 462 | 0.23 |  | 2018-08-07 12:23 | 2018-12-15
Engine Distributors, Inc. | EDI | KEDIB02.5MSG | 2019 | Standard | 5000 Hours / 7 Years |  |  | Yes | No | Yes | CEDIB02.5MSG | Electronic Compensation | 4 | Inline | Dual-Fuel (Two or more separate fuel sources, separate combustion) | Natural Gas | C2 | Mixer | Y | 2.5L | 57.3 | 3200 | 4-Stroke | Overhead | 2 | 2 | Yes | Heated | Yes | Water/Coolant mixture | Naturally Aspirated | EControls, Inc | KEDIBM0041585 | Mobile Part 1048 | 0.3 | g/kW-hr |  |  | 0.02 | g/kW-hr |  |  | 0 | g/kW-hr | 1.591 | Steady-State Multiplicative |  | 0 |  | 0 |  | 0.08 | 0.5 | [5 empty] | 0.1 | 20.6 |  |  | 0.8 | 799 | 0.11 |  | 2018-08-29 19:17 | 2019-01-01
Arrow Engine Company | ARW | PARWB06.5PNA | 2023 | Standard | 5000 Hours / 7 Years |  |  | Yes | Yes | Yes | NARWB06.5PNA | Electronic Compensation | 6 | Inline | Dual-Fuel (Two or more separate fuel sources, separate combustion) | LPG/Propane | 1048 D2 | Carburetor | Y | 6.5L | 79 | 1800 | 4-Stroke | Overhead | 1 | 1 | Yes | Heated | Yes | Water/Coolant mixture | Naturally Aspirated | Woodward | PARWBM0068280 | Stationary Part 1048 | 0.13 | g/kW-hr | 0.91 | g/kW-hr |  |  |  |  | 0.06 | g/kW-hr | 1.591 | Steady-State Multiplicative |  | 1 |  | 1 |  | 2.723 | 0.2 |  |  |  |  | 1.1 |  | 4.4 |  |  | 2.7 | 887 | 0.1 |  | 2022-12-09 16:04 | 2023-01-01
Zenith Power Products | ZPP | DZPPB02.8GSE | 2013 | Standard | 5000 Hours / 7 Years |  |  | Yes | Yes | Yes | 8ZPPB02.8GSE | Electronic Compensation | 4 | Inline | Dual-Fuel (Two or more separate fuel sources, separate combustion) | Gasoline (as defined in 1065.710) | Part 1048 Transient | Sequential Multiport Injection | Y | 2.8L | 60 | 3200 | 4-Stroke | Overhead | 1 | 1 | Yes | Heated | Yes | Water/Coolant mixture | Naturally Aspirated | Electronic MicroSystems, LLC | DZPPBM0012813 | Mobile | 0.63 | g/kW-hr | 0.07 | g/kW-hr |  |  |  |  | 0.02 | g/kW-hr | 2.201 | Transient Multiplicative |  | 1 |  |  |  | 1.994 | 1.4 |  |  |  |  | 0.1 |  | 20.6 |  |  | 0.8 |  |  |  | 2012-12-17 17:36 | 2013-01-07
Cummins Inc. | CEX | ECEXB03.0GDA | 2014 | Standard | 1000 Hours / 5 Years |  |  | No | No | Yes | BCEXB03.0GDA | Electronic Compensation | 4 | Inline | Dual-Fuel (Two or more separate fuel sources, separate combustion) | LPG/Propane | 1048 D2 | Carburetor | Y | 3L | 36 | 1800 | 4-Stroke | Overhead | 1 | 1 | Yes | Heated | Yes | Water/Coolant mixture | Naturally Aspirated | Cummins Power Generation | ECEXBM0015888 | Stationary | 20.67 | g/Hp-hr | 1.66 | g/Hp-hr |  |  |  |  | 6.89 | g/Hp-hr | 0 | Steady-State Additive |  | 0 |  |  |  | 0 | 20.7 |  |  |  |  | 8.6 |  | 519 |  |  | 13.4 |  |  |  | 2013-08-15 08:45 | 2014-01-01
Engine Distributors, Inc. | EDI | EEDIB06.8WSG | 2014 | Standard | 5000 Hours / 7 Years |  |  | Yes | Yes | Yes | AEDIB06.8WSG | Electronic Compensation | 10 | V | Dual-Fuel (Two or more separate fuel sources, separate combustion) | LPG/Propane | ISO D-1 | Mixer | Y | 6.8L | 170.7 | 3200 | 4-Stroke | Overhead | 1 | 1 | Yes | Heated | Yes | Water/Coolant mixture | Naturally Aspirated | Intertek Carnot Emission Services | EEDIBM0019463 | Stationary | 0.29 | g/kW-hr | 0.14 | g/kW-hr |  |  |  |  | 0.01 | g/kW-hr | 1.591 | Steady-State Multiplicative |  | 0 |  |  | 0 | 0.08 | 0.5 |  |  |  | 0.1 | 0.2 |  | 2.7 | 0.9 | 1.3 | 0.8 | 727 |  |  | 2014-06-11 18:01 | 2014-07-20
INNIO Waukesha Gas Engines Inc. | DRS | LDRSB24.0VGF | 2020 | Standard | Alternative Useful Life | 12000 | Please see EPA agreement via email titled, "RE DFs for Dresser Inc 24L and 18L 12 000 hour Useful Life." | Yes | Yes | Yes | HDRSB24.0VGF | Electronic Compensation | 8 | Inline | Dual-Fuel (Two or more separate fuel sources, separate combustion) | Natural Gas | ISO D-1 | Carburetor | Y | 24L | 436.2 | 1800 | 4-Stroke | Overhead | 2 | 2 | Yes | Heated | Yes | Water/Coolant mixture | Turbocharged | Electronic Microsystems LLC | LDRSBM0047570 | Part 60 Subpart JJJJ Table 1 | 0.07 | g/Hp-hr |  |  |  |  | 0.01 | g/Hp-hr | 0.03 | g/Hp-hr | 1.39 | Steady-State Multiplicative |  |  |  |  | 2.31 | 4.22 | 0.1 |  |  | 0.0 | 0.1 |  |  | 2 | 0.7 | 1 |  | 479 | 0.76 |  | 2019-09-04 17:37 | 2020-01-01
KEM Equipment, Inc. | KEM | KKEMB08.0ULE | 2019 | Standard | 5000 Hours / 7 Years |  |  | Yes | Yes | Yes | HKEMB08.0ULE | Electronic Compensation | 8 | V | Single Fuel | LPG/Propane | 1048 D2 | Sequential Multiport Injection | Y | 8L | 183.8 | 2650 | 4-Stroke | Overhead | 1 | 1 | Yes | Heated | Yes | Water/Coolant mixture | Naturally Aspirated | KEM Emission Certificate Test Laboratory | KKEMBM0042913 | Mobile Part 1048 | 1.51 | g/kW-hr | 0.13 | g/kW-hr |  |  |  |  | 0.04 | g/kW-hr | 1.591 | Steady-State Multiplicative |  | 1 |  |  |  | 2.723 | 2.4 |  |  |  |  | 0.2 |  | 20.6 |  |  | 0.8 | 651 |  |  | 2018-10-24 10:43 | 2019-01-01
Global Component Technologies Corporation | NFX | PNFXB02.548E | 2023 | Standard | 5000 Hours / 7 Years |  |  | No | No | Yes | NNFXB02.548E | Electronic Compensation | 4 | Inline | Dual-Fuel (Two or more separate fuel sources, separate combustion) | LPG/Propane | C2 | Throttle Body Injection | Y | 2.5L | 46.8 | 2700 | 4-Stroke | Overhead | 2 | 2 | Yes | Heated | Yes | Water/Coolant mixture | Naturally Aspirated | SGS North America Inc. (NRSI Test Lab) | PNFXBM0070510 | Mobile Part 1048 | 2.85 | g/kW-hr | 0.29 | g/kW-hr |  |  |  |  | 0 | g/kW-hr | 1 | Steady-State Multiplicative |  | 1 |  |  |  | 2.416 | 2.8 |  |  |  |  | 0.3 |  | 20.6 |  |  | 0.8 | 919.5 |  |  | 2023-06-07 23:20 | 2023-01-01
Power Solutions International, Inc. | PSI | HPSIB8.80NGP | 2017 | Standard | 5000 Hours / 7 Years |  |  | Yes | Yes | Yes | DPSIB8.80NGP | Electronic Compensation | 8 | V | Dual-Fuel (Two or more separate fuel sources, separate combustion) | Gasoline (as defined in 1065.710) | Part 1048 Transient | Sequential Multiport Injection | Y | 8.8L | 196 | 3000 | 4-Stroke | Overhead | 1 | 1 | Yes | Heated | Yes | Water/Coolant mixture | Naturally Aspirated | Electronic Microsystems | HPSIBM0034109 | Mobile Part 1048 | 1.183 | g/kW-hr | 0.022 | g/kW-hr |  |  |  |  | 0.213 | g/kW-hr | 2.11 | Transient Multiplicative |  | 1.94 |  |  |  | 2.02 | 2.5 |  |  |  |  | 0.5 |  | 20.6 |  |  | 0.8 | 1000.1 | 0 |  | 2017-03-31 14:41 | 2017-03-31
Generac Power Systems, Inc. | GNX | KGNXB01.52NN | 2019 | Standard |  |  |  | No | No | Yes | JGNXB01.52NN | No Compensation Required | 4 | Inline | Single Fuel | Natural Gas | G2 | Mixer | N | 1.5L | 35.12 | 3600 | 4-Stroke | Overhead | 1 | 1 | No |  | No | Water/Coolant mixture | Naturally Aspirated | The Waukesha Facility (HQ) | KGNXBM0040868 | Part 90 Phase 1 | 176.5 | g/kW-hr |  |  | 3.7 | g/kW-hr |  |  | 2.13 | g/kW-hr | 1 | Steady-State Multiplicative |  |  |  | 1 |  | 1 | 176.5 | [5 empty] | 5.8 | 519 |  |  | 13.4 |  |  |  | 2018-08-07 15:21 | 2018-12-15
EMPCO llc | EMP | REMPB02.5KLP | 2024 | Standard | 5000 Hours / 7 Years |  |  | No | No | No |  | No Compensation Required | 4 | Inline | Single Fuel | LPG/Propane | C2 | Multiport Injection | Y | 2.1L, 2.5L | 47 | 2700 | 4-Stroke | Overhead | 1 | 1 | Yes | Heated | Yes | Water/Coolant mixture | Naturally Aspirated | EControls | REMPBM0078442 | Mobile Part 1048 | 0.452 | g/kW-hr | 0.157 | g/kW-hr |  |  |  |  | 0.027 | g/kW-hr | 1 | Steady-State Multiplicative |  | 0 |  |  |  | 0 | 0.5 |  |  |  |  | 0.2 |  | 20.6 |  |  | 0.8 |  | 0.104 | 0 | 2024-08-06 07:44 | 2024-10-01
KEM Equipment, Inc. | KEM | HKEMB05.7ULE | 2017 | Standard | 5000 Hours / 7 Years |  |  | Yes | Yes | Yes | AKEMB05.7ULE | Electronic Compensation | 8 | V | Dual-Fuel (Two or more separate fuel sources, separate combustion) | LPG/Propane | Part 1048 Transient | Sequential Multiport Injection | Y | 5.7L | 112.6 | 2650 | 4-Stroke | Overhead | 1 | 1 | Yes | Heated | Yes | Water/Coolant mixture | Naturally Aspirated | KEM Emission Certificate Test Laboratory | HKEMBM0030862 | Mobile Part 1048 | 2.93 | g/kW-hr | 0.21 | g/kW-hr |  |  |  |  | 0.03 | g/kW-hr | 2.201 | Transient Multiplicative |  | 1 |  | 1 |  | 1.994 | 6.4 |  |  |  |  | 0.3 |  | 20.6 |  |  | 0.8 | 918 |  |  | 2016-09-15 19:32 | 2017-01-01
Zenith Power Products | ZPP | CZPPB02.8GSE | 2012 | Standard | 5000 Hours / 7 Years |  |  | Yes | Yes | Yes | 8ZPPB02.8GSE | Electronic Compensation | 4 | Inline | Dual-Fuel (Two or more separate fuel sources, separate combustion) | Gasoline (as defined in 1065.710) | C2 | Sequential Multiport Injection | Y | 2.8L | 60 | 3200 | 4-Stroke | Overhead | 1 | 1 | Yes | Heated | Yes | Water/Coolant mixture | Naturally Aspirated | Electronic MicroSystems, LLC | CZPPBM0007967 | Mobile | 0.54 | g/kW-hr | 0.05 | g/kW-hr |  |  |  |  | 0.01 | g/kW-hr | 1.591 | Steady-State Multiplicative |  | 1 |  |  |  | 2.723 | 0.9 |  |  |  |  | 0.1 |  | 20.6 |  |  | 0.8 |  |  |  | 2012-01-12 11:55 | 2012-01-23
Generac Power Systems, Inc. | GNX | GGNXB12.92N2 | 2016 | Standard | 5000 Hours / 7 Years |  |  | Yes | No | Yes | FGNXB12.92N2 | Electronic Compensation | 6 | Inline | Single Fuel | Natural Gas | ISO D-1 | Mixer | Y | 12.9L | 356.1 | 2150 | 4-Stroke | Overhead | 1 | 1 | Yes | Heated | Yes | Water/Coolant mixture | Turbocharged | The Waukesha Facility (HQ) | GGNXBM0025526 | Part 60 Subpart JJJJ Table 1 | 1.08 | g/kW-hr |  |  |  |  | 0 | g/kW-hr | 0.08 | g/kW-hr | 1.591 | Steady-State Multiplicative |  |  |  |  | 1 | 2.723 | 1.7 |  |  | 0.0 | 0.2 |  |  | 2.7 | 0.9 | 1.3 |  | 574 | 0.09 | 0.05 | 2015-08-21 16:41 | 2015-12-14
Generac Power Systems, Inc. | GNX | MGNXB08.92U2 | 2021 | Standard |  |  |  | No | Yes | Yes | KGNXB08.92U2 | No Compensation Required | 8 | V | Single Fuel | LPG/Propane | G2 | Mixer | N | 8.9L | 95.3 | 1800 | 4-Stroke | Overhead | 1 | 1 | Yes | Heated | No | Water/Coolant mixture | Naturally Aspirated | The Waukesha Facility (HQ) | MGNXBM0052677 | Part 90 Phase 1 | 167.34 | g/kW-hr | 0.951 | g/kW-hr |  |  |  |  | 2.062 | g/kW-hr | 1 | Steady-State Multiplicative |  | 1 |  |  |  | 1 | 167.3 |  |  |  |  | 3.0 |  | 519 |  |  | 13.4 | 757.46 | 0.36 |  | 2020-07-29 12:22 | 2020-12-15
Zenith Power Products | ZPP | BZPPB04.4P44 | 2011 | Standard | 5000 Hours / 7 Years |  |  | Yes | Yes | Yes | 8ZPPB04.4P44 | Electronic Compensation | 6 | Inline | Dual-Fuel (Two or more separate fuel sources, separate combustion) | Natural Gas | ISO D-1 | Carburetor | Y | 4.4L | 81 | 3000 | 4-Stroke | Overhead | 1 | 1 | Yes | Heated | Yes | Water/Coolant mixture | Naturally Aspirated | Zenith Power Products | BZPPBM0001851 | Stationary | 1.49 | g/kW-hr |  |  | 0 | g/kW-hr |  |  | 0.13 | g/kW-hr | 1.591 | Steady-State Multiplicative |  | 1 |  | 1 |  | 2.723 | 2.4 | [5 empty] | 0.4 | 4.4 |  |  | 2.7 |  |  |  | 2010-12-09 11:19 | 2011-01-01
Wisconsin Engines, LLC. | WML | BWMLB02.7TME | 2011 | Standard | 5000 Hours / 7 Years |  |  | Yes | Yes | Yes | 6WMLB02.7TME | Electronic Compensation | 4 | Inline | Dual-Fuel (Two or more separate fuel sources, separate combustion) | LPG/Propane | Part 1048 Transient | Mixer | N | 2.7L | 51.87 | 3000 | 4-Stroke | Overhead | 1 | 1 | Yes | Heated | Yes | Water/Coolant mixture | Naturally Aspirated | Company Headquarters | BWMLBM0003261 | Mobile | 1.44 | g/kW-hr | 0 | g/kW-hr |  |  |  |  | 0.15 | g/kW-hr | 2.201 | Transient Multiplicative |  | 1 |  |  |  | 1.994 | 3.2 |  |  |  |  | 0.3 |  | 7.9 |  |  | 1.7 | 991.159 |  |  | 2011-01-24 16:06 | 2011-01-28
Discovery Energy, LLC. | KHX | RKHXB10.3TNL | 2024 | Standard | 5000 Hours / 7 Years |  |  | Yes | No | No |  | Electronic Compensation | 8 | V | Dual-Fuel (Two or more separate fuel sources, separate combustion) | LPG/Propane | 1048 D2 | Mixer | Y | 10.3L | 227 | 1800 | 4-Stroke | Overhead | 1 | 1 | Yes | Heated | Yes | Water/Coolant mixture | Turbocharged | Excel Engineering | RKHXBM0076968 | Stationary Part 1048 | 0.54 | g/kW-hr | 0.03 | g/kW-hr |  |  |  |  | 0.15 | g/kW-hr | 1.591 | Steady-State Multiplicative |  | 1 |  | 1 |  | 2.723 | 0.9 |  |  |  |  | 0.4 |  | 4.4 |  |  | 2.7 | 833 | 0.016 | 0 | 2024-05-22 11:34 | 2024-05-28
Power Solutions International, Inc. | PSI | GPSIB14.6NGP | 2016 | Standard | 5000 Hours / 7 Years |  |  | No | Yes | Yes | APWRB14.6NGP | Electronic Compensation | 8 | V | Dual-Fuel (Two or more separate fuel sources, separate combustion) | Natural Gas | ISO D-1 | Mixer | Y | 14.6L | 335 | 1800 | 4-Stroke | Overhead | 1 | 1 | Yes | Heated | Yes | Water/Coolant mixture | Turbocharged | Electronic Microsystems | GPSIBM0026242 | Part 60 Subpart JJJJ Table 1 | 0.184 | g/Hp-hr |  |  |  |  | 0 | g/Hp-hr | 0.0015 | g/Hp-hr | 1.01 | Steady-State Multiplicative |  |  |  |  | 2.798 | 2.465 | 0.2 |  |  | 0.0 | 0.0 |  |  | 2 | 0.7 | 1 |  | 457.7 | 0.011 |  | 2015-09-21 08:26 | 2016-01-01
Engine Distributors, Inc. | EDI | GEDIB06.8WSG | 2016 | Standard | 5000 Hours / 7 Years |  |  | Yes | Yes | Yes | AEDIB06.8WSG | Electronic Compensation | 10 | V | Dual-Fuel (Two or more separate fuel sources, separate combustion) | Gasoline (as defined in 1065.710) | C2 | Sequential Multiport Injection | Y | 6.8L | 147 | 3200 | 4-Stroke | Overhead | 1 | 1 | Yes | Heated | Yes | Water/Coolant mixture | Naturally Aspirated | Electronic Microsystems Llc | GEDIBM0025339 | Mobile Part 1048 | 0.58 | g/kW-hr | 0.01 | g/kW-hr |  |  |  |  | 0.03 | g/kW-hr | 1.591 | Steady-State Multiplicative |  | 0 |  | 0 |  | 0.08 | 0.9 |  |  |  |  | 0.1 |  | 20.6 |  |  | 0.8 | 1189 |  |  | 2015-08-19 19:17 | 2016-01-01
Zenith Power Products | ZPP | HZPPB05.7NAE | 2017 | Standard |  |  |  | Yes | Yes | Yes | GZPPB05.7NAE | Electronic Compensation | 8 | V | Dual-Fuel (Two or more separate fuel sources, separate combustion) | Natural Gas | G2 | Carburetor | Y | 5.7L | 96 | 2200 | 4-Stroke | Overhead | 1 | 1 | Yes | Heated | Yes | Water/Coolant mixture | Naturally Aspirated | Zenith Power Products 2 | HZPPBM0032168 | Part 90 Phase 1 | 63.1 | g/kW-hr |  |  | 0.05 | g/kW-hr |  |  | 6.01 | g/kW-hr | 0 | Steady-State Additive |  | 0 |  | 0 |  | 0 | 63 | [5 empty] | 6.1 | 519 |  |  | 13.4 | 545 | 1.38 |  | 2016-11-07 12:01 | 2017-01-01
Generac Power Systems, Inc. | GNX | JGNXB02.42L1 | 2018 | Standard |  |  |  | No | No | Yes | HGNXB02.42L1 | Electronic Compensation | 4 | Inline | Single Fuel | Natural Gas | G2 | Mixer | Y | 2.4L | 58.5 | 3600 | 4-Stroke | Overhead | 1 | 1 | Yes | Heated | Yes | Water/Coolant mixture | Naturally Aspirated | Intertek Carnot Emission Services | JGNXBM0035115 | Part 90 Phase 1 | 1.3 | g/kW-hr | 0.83 | g/kW-hr |  |  |  |  | 0.29 | g/kW-hr | 1 | Steady-State Multiplicative |  | 1 |  |  |  | 1 | 1 |  |  |  |  | 1.1 |  | 519 |  |  | 13.4 | 809 |  |  | 2017-07-11 16:29 | 2017-11-01
Woodward, Inc. | WGC | FWGCB02.4HMC | 2015 | Standard | 5000 Hours / 7 Years |  |  | No | No | Yes | BWGCB02.4HMC | Electronic Compensation | 4 | Inline | Dual-Fuel (Two or more separate fuel sources, separate combustion) | LPG/Propane | C2 | Mixer | Y | 2.4L | 48.7 | 2600 | 4-Stroke | Overhead | 1 | 1 | Yes | Heated | Yes | Water/Coolant mixture | Naturally Aspirated | Electronic MicroSystems, LLC | FWGCBM0023249 | Mobile | 0.03 | g/kW-hr | 0.03 | g/kW-hr |  |  |  |  | 0 | g/kW-hr | 0 | Steady-State Additive |  | 0.03 |  |  |  | 0.02 | 0.0 |  |  |  |  | 0.1 |  | 20.6 |  |  | 0.8 | 994 |  |  | 2015-01-23 16:55 | 2015-01-23
Industrial-Irrigation Services, Inc. | INR | MINRB10.3CSE | 2021 | Standard | 5000 Hours / 7 Years |  |  | Yes | Yes | No |  | Electronic Compensation | 8 | V | Dual-Fuel (Two or more separate fuel sources, separate combustion) | Natural Gas | 1048 D2 | Carburetor | Y | 10.3L | 215 | 2800 | 4-Stroke | Overhead | 1 | 1 | Yes | Heated | Yes | Water/Coolant mixture | Naturally Aspirated | Woodward Engine Lab | MINRBM0055874 | Mobile Part 1048 | 0.07 | g/kW-hr |  |  | 0.01 | g/kW-hr |  |  | 0.02 | g/kW-hr | 1.591 | Steady-State Multiplicative |  | 1 |  | 1 |  | 2.723 | 0.1 | [5 empty] | 0.1 | 7.9 |  |  | 1.7 | 743 | 0.36 |  | 2020-12-06 18:39 | 2021-01-01
Generac Power Systems, Inc. | GNX | FGNXB02.42NL | 2015 | Standard | Alternative Useful Life | 0 | Part 90 phase 1 does not require a useful life period | No | No | Yes | EGNXB02.42NL | No Compensation Required | 4 | Inline | Single Fuel | LPG/Propane | G2 | Mixer | N | 2.4L | 68.6 | 3600 | 4-Stroke | Overhead | 1 | 1 | No |  | No | Water/Coolant mixture | Naturally Aspirated, Turbocharged | Intertek Carnot Emission Services | FGNXBM0023557 | Part 90 Phase 1 | 54.4 | g/kW-hr | 1.13 | g/kW-hr |  |  |  |  | 9.49 | g/kW-hr | 1 | Steady-State Multiplicative |  | 1 |  |  |  | 1 | 54 |  |  |  |  | 10.6 |  | 519 |  |  | 13.4 |  |  |  | 2015-03-06 17:51 | 2015-03-20
Kubota Corporation | KBX | FKBXB01.5CFA | 2015 | Standard | 5000 Hours / 7 Years |  |  | No | No | Yes | BKBXB01.6CFA | Electronic Compensation | 4 | Inline | Dual-Fuel (Two or more separate fuel sources, separate combustion) | Natural Gas | 1048 D2 | Mixer | Y | 1.5L | 39.2 | 2600 | 4-Stroke | Overhead | 1 | 1 | Yes | Heated | Yes | Water/Coolant mixture | Naturally Aspirated | Intertek | FKBXBM0024867 | Stationary Part 1048 | 0.41 | g/kW-hr |  |  | 0.09 | g/kW-hr |  |  | 0.02 | g/kW-hr | 1 | Steady-State Multiplicative |  | 1.155 |  | 1.155 |  | 3.072 | 0.4 | [5 empty] | 0.2 | 20.6 |  |  | 0.8 | 803 |  |  | 2015-07-28 00:05 | 2015-08-01
KEM Equipment, Inc. | KEM | LKEMB05.7CS2 | 2020 | Standard | 5000 Hours / 7 Years |  |  | Yes | Yes | Yes | EKEMB05.7CS2 | Electronic Compensation | 8 | V | Dual-Fuel (Two or more separate fuel sources, separate combustion) | Natural Gas | 1048 D2 | Mixer | Y | 5.7L | 97.4 | 2650 | 4-Stroke | Overhead | 1 | 1 | Yes | Heated | Yes | Water/Coolant mixture | Naturally Aspirated | KEM Emission Certificate Test Laboratory | LKEMBM0048386 | Mobile Part 1048 | 1.16 | g/kW-hr |  |  | 0.34 | g/kW-hr |  |  | 0.05 | g/kW-hr | 1.591 | Steady-State Multiplicative |  | 1 |  | 1 |  | 2.723 | 1.8 | [5 empty] | 0.5 | 20.6 |  |  | 0.8 | 675 | 0.13 |  | 2019-10-02 12:06 | 2020-01-01
Weichai America Corporation | WCA | MWCAB04.5WHG | 2021 | Standard | 5000 Hours / 7 Years |  |  | No | Yes | Yes | KWCAB04.5WHG | Electronic Compensation | 4 | Inline | Dual-Fuel (Two or more separate fuel sources, separate combustion) | Natural Gas | ISO D-1 | Mixer | Y | 4.5L | 57.9 | 2200 | 4-Stroke | Overhead | 1 | 1 | Yes | Heated | Yes | Water/Coolant mixture | Naturally Aspirated | Excel Engineering | MWCABM0058780 | Stationary Part 1048 | 1.72 | g/kW-hr |  |  | 0 | g/kW-hr |  |  | 0 | g/kW-hr | 1.591 | Steady-State Multiplicative |  | 1 |  | 1 |  | 2.723 | 2.7 | [5 empty] | 0.0 | 20.6 |  |  | 0.8 | 726 | 0 | 0 | 2021-07-22 16:58 | 2021-08-20
Deutz AG | DZX | GDZXB04.3LN4 | 2016 | Standard | 5000 Hours / 7 Years |  |  | Yes | Yes | Yes | FDZXB04.3LN4 | Electronic Compensation | 4 | Inline | Single Fuel | Natural Gas | ISO D-1 | Mixer | Y | 4.3L | 28 | 1900 | 4-Stroke | Overhead | 1 | 1 | Yes | Heated | Yes | Air | Naturally Aspirated | Deutz AG | GDZXBM0027492 | Stationary Part 1048 | 4.58 | g/kW-hr |  |  | 0.16 | g/kW-hr |  |  | 0.31 | g/kW-hr | 1.591 | Steady-State Multiplicative |  |  |  | 1 |  | 2.723 | 7.3 | [5 empty] | 1.0 | 7.9 |  |  | 1.7 |  |  |  | 2015-11-25 11:40 | 2016-01-01
Rolls-Royce Solutions America Inc | MDD | SMDDB21.0GWY | 2025 | Standard | 5000 Hours / 7 Years |  |  | Yes | No | No |  | Electronic Compensation | 12 | V | Dual-Fuel (Two or more separate fuel sources, separate combustion) | LPG/Propane | 1048 D2 | Mixer | Y | 21L | 522 | 1800 | 4-Stroke | Overhead | 2 | 2 | Yes | Heated | Yes | Water/Coolant mixture | Turbocharged | Woodward Rocky Mountain Technology and Innovation Center | SMDDBM0078693 | Stationary Part 1048 | 0.31 | g/kW-hr | 0.11 | g/kW-hr |  |  |  |  | 0.11 | g/kW-hr | 3.104 | Steady-State Multiplicative |  | 1.031 |  |  |  | 1 | 1.0 |  |  |  |  | 0.2 |  | 4.4 |  |  | 0.6 | 701.92 |  |  | 2024-08-22 08:34 | 2024-09-02
Bucks Engines | BKS | EBKSB04.3MCE | 2014 | Standard | 5000 Hours / 7 Years |  |  | Yes | Yes | Yes | 9BKSB04.3MCE | Electronic Compensation | 6 | V | Dual-Fuel (Two or more separate fuel sources, separate combustion) | LPG/Propane | 1048 D2 | Mixer | Y | 4.3L | 81.3 | 3000 | 4-Stroke | Overhead | 1 | 1 | Yes | Heated | Yes | Water/Coolant mixture | Naturally Aspirated | Carnot Emission Services | EBKSBM0016051 | Mobile | 0.06 | g/kW-hr | 0.12 | g/kW-hr |  |  |  |  | 0 | g/kW-hr | 2.31 | Steady-State Multiplicative |  | 4.02 |  |  |  | 1 | 0.1 |  |  |  |  | 0.5 |  | 4.4 |  |  | 2.7 | 847 |  |  | 2013-08-20 13:24 | 2014-01-01
Rolls-Royce Solutions America Inc | MDD | EMDDB06.8GBV | 2014 | Standard | 5000 Hours / 7 Years |  |  | Yes | Yes | No |  | Electronic Compensation | 10 | V | Dual-Fuel (Two or more separate fuel sources, separate combustion) | LPG/Propane | 1048 D2 | Mixer | Y | 6.8L | 132 | 1800 | 4-Stroke | Overhead | 1 | 1 | Yes | Heated | Yes | Water/Coolant mixture | Turbocharged | Roush Industries - TEST LAB | EMDDBM0016682 | Stationary | 0.08 | g/kW-hr | 0.05 | g/kW-hr | 0.05 | g/kW-hr |  |  | 0.04 | g/kW-hr | 1.591 | Steady-State Multiplicative |  | 1 |  |  |  | 2.723 | 0.1 |  |  |  | 0.1 | 0.2 | 0.2 | 4 | 1 | 2 |  | 726.39 |  |  | 2013-09-23 13:54 | 2014-01-01
KEM Equipment, Inc. | KEM | FKEMB05.7CS2 | 2015 | Standard | 5000 Hours / 7 Years |  |  | Yes | Yes | Yes | EKEMB05.7CS2 | Electronic Compensation | 8 | V | Dual-Fuel (Two or more separate fuel sources, separate combustion) | Natural Gas | ISO D-1 | Mixer | Y | 5.7L | 101.4 | 2650 | 4-Stroke | Overhead | 1 | 1 | Yes | Heated | Yes | Water/Coolant mixture | Naturally Aspirated | KEM Emission Certificate Test Laboratory | FKEMBM0020354 | Stationary | 0.51 | g/kW-hr |  |  |  |  | 0.46 | g/kW-hr | 0.04 | g/kW-hr | 1.591 | Steady-State Multiplicative |  | 1 |  | 1 | 1 | 2.723 | 0.8 |  |  | 0.5 | 0.1 |  |  | 20.6 | 0.9 | 1.3 | 0.8 | 525 | 0.07 |  | 2014-08-19 19:28 | 2015-01-01
Engine Distributors, Inc. | EDI | GEDIB03.7CSG | 2016 | Standard | 5000 Hours / 7 Years |  |  | Yes | Yes | Yes | FEDIB03.7CSG | Electronic Compensation | 6 | V | Dual-Fuel (Two or more separate fuel sources, separate combustion) | Natural Gas | Part 1048 Transient | Mixer | Y | 2.5L | 88 | 3200 | 4-Stroke | Overhead | 2 | 2 | Yes | Heated | Yes | Water/Coolant mixture | Naturally Aspirated | EControls, Inc | GEDIBM0025309 | Mobile Part 1048 | 0.49 | g/kW-hr |  |  | 0.04 | g/kW-hr |  |  | 0.09 | g/kW-hr | 2.201 | Transient Multiplicative |  | 0 |  | 0 |  | 0.282 | 1.1 | [5 empty] | 0.4 | 20.6 |  |  | 0.8 | 797 | 0.12 | 0.02 | 2015-08-19 12:55 | 2016-01-01
Power Solutions International, Inc. | PSI | JPSIB18.3NGP | 2018 | Standard | 5000 Hours / 7 Years |  |  | No | Yes | Yes | APWRB18.3NGP | Electronic Compensation | 10 | V | Dual-Fuel (Two or more separate fuel sources, separate combustion) | Natural Gas | ISO D-1 | Mixer | Y | 14.6L | 420 | 1800 | 4-Stroke | Overhead | 1 | 1 | Yes | Heated | Yes | Water/Coolant mixture | Turbocharged | Intertek Carnot Emission Services | JPSIBM0034585 | Part 60 Subpart JJJJ Table 1 | 0.21 | g/Hp-hr |  |  |  |  | 0 | g/Hp-hr | 0.03 | g/Hp-hr | 1.01 | Steady-State Multiplicative |  |  |  |  | 2.798 | 2.465 | 0.2 |  |  | 0.0 | 0.1 |  |  | 2 | 0.7 | 1 |  | 441 | 0.56 |  | 2017-05-25 14:48 | 2018-01-01
Zenith Power Products | ZPP | KZPPB06.4NAS | 2019 | Standard | 5000 Hours / 7 Years |  |  | Yes | Yes | Yes | FZPPB06.4NAS | Electronic Compensation | 6 | Inline | Dual-Fuel (Two or more separate fuel sources, separate combustion) | Natural Gas | 1048 D2 | Mixer | Y | 6.4L | 74 | 2300 | 4-Stroke | Overhead | 2 | 2 | Yes | Heated | Yes | Water/Coolant mixture | Naturally Aspirated | Zenith Power Products | KZPPBM0043531 | Mobile Part 1048 | 0.6 | g/kW-hr |  |  | 0.01 | g/kW-hr |  |  | 0 | g/kW-hr | 1.591 | Steady-State Multiplicative |  | 1 |  | 1 |  | 2.723 | 1.0 | [5 empty] | 0.0 | 4.4 |  |  | 2.7 | 902 | 2.63 |  | 2018-11-10 15:43 | 2019-01-01
Power Solutions International, Inc. | PSI | LPSIB5.702ED | 2020 | Standard |  |  |  | No | Yes | Yes | 9PSIB5.702ED | Electronic Compensation | 8 | V | Dual-Fuel (Two or more separate fuel sources, separate combustion) | LPG/Propane | G2 | Mixer | Y | 5L, 5.7L | 96 | 2650 | 4-Stroke | Overhead | 1 | 1 | Yes | Heated | Yes | Water/Coolant mixture | Naturally Aspirated | Intertek Carnot Emission Services | LPSIBM0045616 | Part 90 Phase 1 | 30 | g/kW-hr | 1.65 | g/kW-hr |  |  |  |  | 8.46 | g/kW-hr | 0 | Steady-State Additive |  | 0 |  | 0 |  | 0 | 30.0 |  |  |  |  | 10.1 |  | 519 |  |  | 13.4 | 811.47 |  |  | 2019-05-03 10:13 | 2020-01-01
Engine Distributors, Inc. | EDI | CEDIB06.8WSG | 2012 | Standard | 5000 Hours / 7 Years |  |  | Yes | Yes | Yes | BEDIB06.8WSG | Electronic Compensation | 10 | V | Dual-Fuel (Two or more separate fuel sources, separate combustion) | LPG/Propane | C2 | Mixer | Y | 6.8L | 170.7 | 3200 | 4-Stroke | Overhead | 1 | 1 | Yes | Heated | Yes | Water/Coolant mixture | Naturally Aspirated | Intertek Carnot Emission Services | CEDIBM0007594 | Mobile | 0.44 | g/kW-hr | 0.06 | g/kW-hr |  |  |  |  | 0.05 | g/kW-hr | 1.591 | Steady-State Multiplicative |  | 1 |  | 1 |  | 2.723 | 0.7 |  |  |  |  | 0.2 |  | 20.6 |  |  | 0.8 | 894 |  |  | 2011-12-19 18:07 | 2012-01-01
Engine Distributors, Inc. | EDI | HEDIB06.8WSG | 2017 | Standard | 5000 Hours / 7 Years |  |  | Yes | Yes | Yes | AEDIB06.8WSG | Electronic Compensation | 10 | V | Dual-Fuel (Two or more separate fuel sources, separate combustion) | Natural Gas | Part 1048 Transient | Mixer | Y | 6.8L | 170.7 | 3200 | 4-Stroke | Overhead | 1 | 1 | Yes | Heated | Yes | Water/Coolant mixture | Naturally Aspirated | Intertek Carnot Emission Services | HEDIBM0030553 | Mobile Part 1048 | 0.36 | g/kW-hr |  |  | 0.05 | g/kW-hr |  |  | 0.06 | g/kW-hr | 2.201 | Transient Multiplicative |  | 0 |  | 0 |  | 0.282 | 0.8 | [5 empty] | 0.4 | 20.6 |  |  | 0.8 | 757 |  |  | 2016-09-01 17:03 | 2017-01-01
Engine Distributors, Inc. | EDI | LEDIB06.2EM0 | 2020 | Standard |  |  |  | Yes | Yes | No |  | Electronic Compensation | 8 | V | Dual-Fuel (Two or more separate fuel sources, separate combustion) | Natural Gas | G2 | Mixer | Y | 6.2L | 77.7 | 3600 | 4-Stroke | Overhead | 1 | 1 | Yes | Heated | Yes | Water/Coolant mixture | Naturally Aspirated | EControls, Inc | LEDIBM0049888 | Part 90 Phase 1 | 15.79 | g/kW-hr |  |  | 0.18 | g/kW-hr |  |  | 7.11 | g/kW-hr | 0.14 | Steady-State Additive |  | 0.04 |  | 0.04 |  | 0 | 15.9 | [5 empty] | 7.3 | 519 |  |  | 13.4 | 708 |  |  | 2019-12-16 17:15 | 2020-01-01
Generac Power Systems, Inc. | GNX | NGNXB06.82C1 | 2022 | Standard | 5000 Hours / 7 Years |  |  | Yes | No | Yes | BGNXB06.82C1 | Electronic Compensation | 10 | V | Single Fuel | Natural Gas | ISO D-1 | Mixer | Y | 6.8L | 111 | 3600 | 4-Stroke | Overhead | 1 | 1 | Yes | Heated | Yes | Water/Coolant mixture | Naturally Aspirated | Intertek Carnot Emission Services | NGNXBM0060588 | Part 60 Subpart JJJJ Table 1 | 0.85 | g/kW-hr |  |  |  |  | 0.08 | g/kW-hr | 0.04 | g/kW-hr | 1.591 | Steady-State Multiplicative |  |  |  |  | 1 | 2.723 | 1.4 |  |  | 0.1 | 0.1 |  |  | 4 | 1 | 2 |  | 633 |  |  | 2021-10-11 14:56 | 2021-12-15
Weichai America Corporation | WCA | RWCAB16.7GTA | 2024 | Standard | 5000 Hours / 7 Years |  |  | No | Yes | Yes | PWCAB16.7GTA | Electronic Compensation | 8 | V | Dual-Fuel (Two or more separate fuel sources, separate combustion) | Natural Gas | ISO D-1 | Mixer | Y | 12.5L | 461 | 1800 | 4-Stroke | Overhead | 2 | 2 | Yes | Heated | Yes | Water/Coolant mixture | Turbocharged | Econtrols, Inc. | RWCABM0073760 | Part 60 Subpart JJJJ Table 1 | 0.117 | g/Hp-hr |  |  |  |  | 0 | g/Hp-hr | 0.009 | g/Hp-hr | 1.591 | Steady-State Multiplicative |  | 1 |  | 1 | 1 | 2.723 | 0.2 |  |  | 0.0 | 0.0 |  |  | 2 | 0.7 | 1 |  | 422.389 | 0.095 | 0 | 2023-11-03 16:36 | 2024-01-01
Kubota Corporation | KBX | MKBXB03.8CFA | 2021 | Standard | 5000 Hours / 7 Years |  |  | No | No | Yes | FKBXB03.8CFA | Electronic Compensation | 4 | Inline | Dual-Fuel (Two or more separate fuel sources, separate combustion) | Natural Gas | C2 | Mixer | Y | 3.8L | 54.31 | 2600 | 4-Stroke | Overhead | 1 | 1 | Yes | Heated | Yes | Water/Coolant mixture | Naturally Aspirated | Kubota Japan | MKBXBM0055159 | Mobile Part 1048 | 0.47 | g/kW-hr |  |  | 0.01 | g/kW-hr |  |  | 0.08 | g/kW-hr | 1.02 | Steady-State Multiplicative |  | 1.131 |  | 1.131 |  | 1 | 0.5 | [5 empty] | 0.1 | 20.6 |  |  | 0.8 | 772 | 0.133 | 0 | 2020-10-30 05:47 | 2021-01-01
Power Solutions International, Inc. | PSI | NPSIB52.3NGP | 2022 | Standard | Alternative Useful Life | 8760 | Alternative useful life is equivalent to the basic mechanical engine warranty in hours. | No | Yes | Yes | LPSIB52.3NGP | Electronic Compensation | 16 | V | Dual-Fuel (Two or more separate fuel sources, separate combustion) | Natural Gas | 1048 D2 | Mixer | Y | 52.3L | 1436 | 1800 | 4-Stroke | Overhead | 2 | 2 | Yes | Heated | Yes | Water/Coolant mixture | Turbocharged | Excel Engineering | NPSIBM0057904 | Mobile Part 1048 | 0.22 | g/kW-hr |  |  | 0.048 | g/kW-hr |  |  | 0.022 | g/kW-hr | 0.145 | Steady-State Additive |  | 0.025 |  | 0.025 |  | 0.307 | 0.4 | [5 empty] | 0.4 | 4.4 |  |  | 2.7 | 608.969 | 1.073 | 0.001 | 2021-06-02 15:45 | 2022-01-03
Zenith Power Products | ZPP | PZPPB01.6GAM | 2023 | Standard | 5000 Hours / 7 Years |  |  | Yes | Yes | Yes | KZPPB01.6GAM | Electronic Compensation | 4 | Inline | Dual-Fuel (Two or more separate fuel sources, separate combustion) | Gasoline (as defined in 1065.710) | 1048 D2 | Sequential Multiport Injection | Y | 1.6L | 38 | 4500 | 4-Stroke | Overhead | 2 | 2 | Yes | Heated | Yes | Water/Coolant mixture | Naturally Aspirated | Zenith Power Products 2 | PZPPBM0068092 | Mobile Part 1048 | 0.06 | g/kW-hr | 0.01 | g/kW-hr |  |  |  |  | 0.01 | g/kW-hr | 1.591 | Steady-State Multiplicative |  | 1 |  | 1 |  | 2.723 | 0.1 |  |  |  |  | 0.0 |  | 20.6 |  |  | 0.8 | 898 |  |  | 2022-12-02 10:36 | 2023-01-01
KION North America Corp. | LLT | RLLTB02.0VWX | 2024 | Standard | 5000 Hours / 7 Years |  |  | Yes | Yes | Yes | PLLTB02.0VWX | No Compensation Required | 4 | Inline | Single Fuel | LPG/Propane | C2 | Mixer | Y | 2L | 42 | 2100 | 4-Stroke | Overhead | 1 | 1 | Yes | Heated | Yes | Water/Coolant mixture | Naturally Aspirated | TNO Science and Industry | RLLTBM0069634 | Mobile Part 1048 | 0.18 | g/kW-hr | 0.07 | g/kW-hr |  |  |  |  | 0 | g/kW-hr | 0 | Steady-State Additive |  | 0 |  |  |  | 0.1 | 0.2 |  |  |  |  | 0.2 |  | 11.1 |  |  | 1.3 |  |  |  | 2023-04-13 11:40 | 2023-04-13
Arrow Engine Company | ARW | RARWB06.5PNA | 2024 | Standard | 5000 Hours / 7 Years |  |  | Yes | Yes | Yes | NARWB06.5PNA | Electronic Compensation | 6 | Inline | Dual-Fuel (Two or more separate fuel sources, separate combustion) | LPG/Propane | 1048 D2 | Carburetor | Y | 6.5L | 79 | 1800 | 4-Stroke | Overhead | 1 | 1 | Yes | Heated | Yes | Water/Coolant mixture | Naturally Aspirated | Woodward | RARWBM0077480 | Mobile Part 1048 | 0.13 | g/kW-hr | 0.91 | g/kW-hr |  |  |  |  | 0.06 | g/kW-hr | 1.591 | Steady-State Multiplicative |  | 1 |  | 1 |  | 2.723 | 0.2 |  |  |  |  | 1.1 |  | 4.4 |  |  | 2.7 | 887 | 0.1 |  | 2024-06-27 17:28 | 2024-06-28
Weichai America Corporation | WCA | PWCAB06.7WHG | 2023 | Standard | 5000 Hours / 7 Years |  |  | No | Yes | Yes | HWCAB06.7WHG | Electronic Compensation | 6 | Inline | Dual-Fuel (Two or more separate fuel sources, separate combustion) | LPG/Propane | 1048 D2 | Mixer | Y | 6.7L | 99.5 | 2200 | 4-Stroke | Overhead | 1 | 1 | Yes | Heated | Yes | Water/Coolant mixture | Naturally Aspirated | Econtrols, Inc. | PWCABM0067868 | Mobile Part 1048 | 0.81 | g/kW-hr | 0.13 | g/kW-hr |  |  |  |  | 0.01 | g/kW-hr | 1.591 | Steady-State Multiplicative |  | 1 |  | 1 |  | 2.723 | 1.3 |  |  |  |  | 0.2 |  | 20.6 |  |  | 0.8 | 874 | 0.04 | 0.01 | 2022-11-18 12:06 | 2023-01-01
Weichai America Corporation | WCA | PWCAB06.7WHG | 2023 | Standard | 5000 Hours / 7 Years |  |  | No | Yes | Yes | HWCAB06.7WHG | Electronic Compensation | 6 | Inline | Dual-Fuel (Two or more separate fuel sources, separate combustion) | Natural Gas | 1048 D2 | Mixer | Y | 6.7L | 99.5 | 2200 | 4-Stroke | Overhead | 1 | 1 | Yes | Heated | Yes | Water/Coolant mixture | Naturally Aspirated | Econtrols, Inc. | PWCABM0067870 | Mobile Part 1048 | 0.35 | g/kW-hr |  |  | 0.01 | g/kW-hr |  |  | 0 | g/kW-hr | 1.591 | Steady-State Multiplicative |  | 1 |  | 1 |  | 2.723 | 0.6 | [5 empty] | 0.0 | 20.6 |  |  | 0.8 | 782 | 0.19 | 0.01 | 2022-11-18 12:06 | 2023-01-01
Westport Light Duty Inc. | JNP | CJNPB02.4LSI | 2012 | Standard | 5000 Hours / 7 Years |  |  | Yes | Yes | Yes | BJNPB02.4LSI | Electronic Compensation | 4 | Inline | Dual-Fuel (Two or more separate fuel sources, separate combustion) | LPG/Propane | 1048 D2 | Sequential Multiport Injection | Y | 2.4L | 56.2 | 2800 | 4-Stroke | Overhead | 2 | 2 | Yes | Heated | Yes | Water/Coolant mixture | Naturally Aspirated | Electronic MicroSystems (EMS) | CJNPBM0009794 | Mobile | 0.16 | g/kW-hr | 0.04 | g/kW-hr |  |  |  |  | 0.02 | g/kW-hr | 1.591 | Steady-State Multiplicative |  | 0 |  | 0 |  | 0.08 | 0.3 |  |  |  |  | 0.1 |  | 20.6 |  |  | 0.8 | 841 |  |  | 2012-06-25 13:34 | 2012-07-15
Generac Power Systems, Inc. | GNX | HGNXB02.42NN | 2017 | Standard |  |  |  | No | No | Yes | GGNXB02.42NN | No Compensation Required | 4 | Inline | Single Fuel | Natural Gas | G2 | Mixer | N | 2.4L | 60 | 3600 | 4-Stroke | Overhead | 1 | 1 | No |  | No | Water/Coolant mixture | Naturally Aspirated, Turbocharged | Intertek Carnot Emission Services | HGNXBM0030186 | Part 90 Phase 1 | 101.5 | g/kW-hr | 2.09 | g/kW-hr |  |  |  |  | 5.28 | g/kW-hr | 1 | Steady-State Multiplicative |  | 1 |  |  |  | 1 | 102 |  |  |  |  | 7.4 |  | 519 |  |  | 13.4 |  |  |  | 2016-08-22 11:35 | 2016-12-15
Caterpillar Inc. | CPX | LCPXB51.8CZL | 2020 | Standard | Alternative Useful Life | 8000 | Design life as indicated by the Top End UL is 8,000 hours | Yes | Yes | Yes | KCPXB51.8CZL | Electronic Compensation | 12 | V | Single Fuel | Natural Gas | ISO D-1 | Throttle Body Injection | Y | 51.8L | 1095 | 1800 | 4-Stroke | Overhead | 2 | 2 | No |  | Yes | Water/Coolant mixture | Turbocharged | Mossville Technical Center | LCPXBM0045466 | Part 60 Subpart JJJJ Table 1 | 1.66 | g/Hp-hr |  |  |  |  | 0.15 | g/Hp-hr | 1.49 | g/Hp-hr | 0.14 | Steady-State Additive |  |  |  |  | 0.04 | 0 | 1.8 |  |  | 0.2 | 1.5 |  |  | 4 | 1 | 2 |  |  |  |  | 2019-04-25 13:15 | 2020-01-01
INNIO Waukesha Gas Engines Inc. | DRS | LDRSB18.0VGF | 2020 | Standard | Alternative Useful Life | 12000 | Please see EPA agreement via email titled, "RE DFs for Dresser Inc 24L and 18L 12 000 hour Useful Life." | Yes | Yes | Yes | HDRSB18.0VGF | Electronic Compensation | 6 | Inline | Dual-Fuel (Two or more separate fuel sources, separate combustion) | Natural Gas | 1048 D2 | Carburetor | Y | 18L | 328 | 1800 | 4-Stroke | Overhead | 2 | 2 | Yes | Heated | Yes | Water/Coolant mixture | Turbocharged | Electronic Microsystems LLC | LDRSBM0047562 | Mobile Part 1048 | 0.3 | g/kW-hr |  |  | 0.06 | g/kW-hr |  |  | 0.01 | g/kW-hr | 1.39 | Steady-State Multiplicative |  | 2.31 |  | 2.31 |  | 4.22 | 0.4 | [5 empty] | 0.2 | 11.1 |  |  | 1.3 | 718 | 1.594 |  | 2019-09-04 17:36 | 2020-01-01
KEM Equipment, Inc. | KEM | PKEMB05.7CS2 | 2023 | Standard | 5000 Hours / 7 Years |  |  | Yes | Yes | Yes | EKEMB05.7CS2 | Electronic Compensation | 8 | V | Dual-Fuel (Two or more separate fuel sources, separate combustion) | LPG/Propane | 1048 D2 | Mixer | Y | 5.7L | 82.7 | 2650 | 4-Stroke | Overhead | 1 | 1 | Yes | Heated | Yes | Water/Coolant mixture | Naturally Aspirated | KEM Emission Certificate Test Laboratory | PKEMBM0066673 | Mobile Part 1048 | 0.43 | g/kW-hr | 0.18 | g/kW-hr |  |  |  |  | 0.15 | g/kW-hr | 1.591 | Steady-State Multiplicative |  | 1 |  | 1 |  | 2.723 | 0.7 |  |  |  |  | 0.6 |  | 20.6 |  |  | 0.8 | 819 |  |  | 2022-09-26 19:33 | 2023-01-01
Power Solutions International, Inc. | PSI | PPSIB04.3GLP | 2023 | Standard | 5000 Hours / 7 Years |  |  | No | No | Yes | GPSIB04.3GLP | Electronic Compensation | 6 | V | Dual-Fuel (Two or more separate fuel sources, separate combustion) | Gasoline (as defined in 1065.710) | 1048 D2 | Multiport Injection | Y | 4.3L | 99.3 | 3000 | 4-Stroke | Overhead | 1 | 1 | Yes | Heated | Yes | Water/Coolant mixture | Naturally Aspirated | Electronic Microsystems | PPSIBM0063489 | Mobile Part 1048 | 0.636 | g/kW-hr | 0.016 | g/kW-hr |  |  |  |  | 0.095 | g/kW-hr | 1 | Steady-State Multiplicative |  | 1.914 |  | 1.914 |  | 2.929 | 0.6 |  |  |  |  | 0.3 |  | 20.6 |  |  | 0.8 | 913.3 | 0.002 |  | 2022-04-16 01:33 | 2023-01-01
Weichai America Corporation | WCA | PWCAB06.7GTA | 2023 | Standard | 5000 Hours / 7 Years |  |  | No | Yes | Yes | JWCAB06.7GTA | Electronic Compensation | 6 | Inline | Dual-Fuel (Two or more separate fuel sources, separate combustion) | Natural Gas | ISO D-1 | Mixer | Y | 6.8L | 150 | 2200 | 4-Stroke | Overhead | 1 | 1 | Yes | Heated | Yes | Water/Coolant mixture | Turbocharged | Econtrols, Inc. | PWCABM0067884 | Part 60 Subpart JJJJ Table 1 | 0.238 | g/Hp-hr |  |  |  |  | 0.002 | g/Hp-hr | 0.039 | g/Hp-hr | 1.591 | Steady-State Multiplicative |  | 1 |  | 1 | 1 | 2.723 | 0.4 |  |  | 0.0 | 0.1 |  |  | 2 | 0.7 | 1 |  | 449.958 | 0.052 | 0 | 2022-11-18 16:03 | 2023-01-01
Springfield Remanufacturing Corp. | SPR | FSPRB08.0SCM | 2015 | Standard | 5000 Hours / 7 Years |  |  | Yes | Yes | No |  | Electronic Compensation | 8 | V | Dual-Fuel (Two or more separate fuel sources, separate combustion) | Natural Gas | ISO D-1 | Carburetor | Y | 7.4L, 8L | 164 | 2800 | 4-Stroke | Overhead | 1 | 1 | Yes | Heated | Yes | Water/Coolant mixture | Naturally Aspirated | Electronic MicroSystems | FSPRBM0023285 | Stationary | 0.17 | g/kW-hr |  |  |  |  | 0 | g/kW-hr | 0.02 | g/kW-hr | 0.432 | Steady-State Additive |  |  |  |  | 0 | 0.08 | 0.6 |  |  | 0.0 | 0.1 |  |  | 4.4 | 0.9 | 1.3 | 2.7 | 626 | 0.05 |  | 2015-01-28 17:51 | 2015-02-11
EMPCO llc | EMP | REMPB02.2TLP | 2024 | Standard | Alternative Useful Life | 6000 | Longer useful life - 6,000 hours/7 years rather than the minimum 5,000 hours/7 years | No | No | Yes | NEMPB02.2TLP | No Compensation Required | 4 | Inline | Single Fuel | LPG/Propane | Part 1048 Transient | Mixer | Y | 2.2L | 39 | 2570 | 4-Stroke | Overhead | 1 | 1 | Yes | Heated | Yes | Water/Coolant mixture | Naturally Aspirated | EControls | REMPBM0073072 | Mobile Part 1048 | 0.749 | g/kW-hr | 0.011 | g/kW-hr |  |  |  |  | 0.099 | g/kW-hr | 1.313 | Transient Multiplicative |  | 1 |  |  |  | 1 | 1.0 |  |  |  |  | 0.1 |  | 20.6 |  |  | 0.8 | 940 | 0.008 | 0.013 | 2023-10-05 12:12 | 2024-01-01
Cummins Inc. | CEX | ECEXB05.0GDA | 2014 | Standard | 1000 Hours / 5 Years |  |  | No | No | Yes | BCEXB05.0GDA | Electronic Compensation | 8 | V | Dual-Fuel (Two or more separate fuel sources, separate combustion) | Natural Gas | 1048 D2 | Carburetor | Y | 5L | 60.1 | 1800 | 4-Stroke | Overhead | 1 | 1 | Yes | Heated | Yes | Water/Coolant mixture | Naturally Aspirated | Cummins Power Generation | ECEXBM0015890 | Stationary | 46.15 | g/kW-hr | 2.85 | g/kW-hr |  |  |  |  | 4.55 | g/kW-hr | 0 | Steady-State Additive |  | 0 |  |  |  | 0 | 46.2 |  |  |  |  | 7.4 |  | 519 |  |  | 13.4 | 561 |  |  | 2013-08-15 08:52 | 2014-01-01
Engine Distributors, Inc. | EDI | FEDIB03.7CSG | 2015 | Standard | 5000 Hours / 7 Years |  |  | Yes | Yes | No |  | Electronic Compensation | 6 | V | Dual-Fuel (Two or more separate fuel sources, separate combustion) | Gasoline (as defined in 1065.710) | Part 1048 Transient | Sequential Multiport Injection | Y | 2.5L | 88 | 3200 | 4-Stroke | Overhead | 2 | 2 | Yes | Heated | Yes | Water/Coolant mixture | Naturally Aspirated | EControls, Inc | FEDIBM0023857 | Mobile Part 1048 | 0.91 | g/kW-hr | 0.04 | g/kW-hr |  |  |  |  | 0.05 | g/kW-hr | 2.201 | Transient Multiplicative |  | 0 |  | 0 |  | 0.282 | 2.0 |  |  |  |  | 0.4 |  | 20.6 |  |  | 0.8 | 1095 | 0.03 | 0.03 | 2015-04-11 15:18 | 2015-05-11
Kubota Corporation | KBX | RKBXB01.9GFA | 2024 | Standard | 5000 Hours / 7 Years |  |  | No | No | Yes | KKBXB01.9GFA | Electronic Compensation | 3 | Inline | Dual-Fuel (Two or more separate fuel sources, separate combustion) | Natural Gas | ISO D-1 | Mixer | Y | 1.9L | 30.62 | 2717 | 4-Stroke | Overhead | 1 | 1 | Yes | Heated | Yes | Water/Coolant mixture | Naturally Aspirated | Kubota Corporation - Rinkai Plant | RKBXBM0076399 | Stationary Part 1048 | 2.93 | g/kW-hr |  |  | 0 | g/kW-hr |  |  | 0.06 | g/kW-hr | 1.02 | Steady-State Multiplicative |  | 1.131 |  | 1.131 |  | 1 | 3.0 | [5 empty] | 0.1 | 20.6 |  |  | 0.8 | 643 | 1.062 | 0.002 | 2024-04-12 00:59 | 2024-05-01
Cummins Inc. | CEX | RCEXB05.9ARB | 2024 | Standard |  |  |  | No | No | Yes | GCEXB05.9ARB | Electronic Compensation | 6 | Inline | Dual-Fuel (Two or more separate fuel sources, separate combustion) | Natural Gas | G2 | Mixer | Y | 5.9L | 74.8 | 1800 | 4-Stroke | Overhead | 1 | 1 | Yes | Heated | Yes | Water/Coolant mixture | Turbocharged | Cummins Power Generation | RCEXBM0077854 | Part 1054 Phase 1 Class II | 88.522 | g/kW-hr |  |  | 0.521 | g/kW-hr |  |  | 5.93 | g/kW-hr | 0 | Steady-State Additive |  | 0 |  | 0 |  | 0 | 89 | [5 empty] | 6.5 | 519 |  |  | 13.4 |  |  |  | 2024-07-18 10:26 | 2024-07-18
Kubota Corporation | KBX | LKBXB03.8CFA | 2020 | Standard | 5000 Hours / 7 Years |  |  | No | No | Yes | FKBXB03.8CFA | Electronic Compensation | 4 | Inline | Dual-Fuel (Two or more separate fuel sources, separate combustion) | Natural Gas | C2 | Mixer | Y | 3.8L | 54.31 | 2600 | 4-Stroke | Overhead | 1 | 1 | Yes | Heated | Yes | Water/Coolant mixture | Naturally Aspirated | Kubota Japan | LKBXBM0055150 | Mobile Part 1048 | 0.47 | g/kW-hr |  |  | 0.01 | g/kW-hr |  |  | 0.08 | g/kW-hr | 1.02 | Steady-State Multiplicative |  | 1.131 |  | 1.131 |  | 1 | 0.5 | [5 empty] | 0.1 | 20.6 |  |  | 0.8 | 772 | 0.133 | 0 | 2020-10-30 05:33 | 2020-01-01
Generac Power Systems, Inc. | GNX | RGNXB08.9MLA | 2024 | Standard |  |  |  | Yes | Yes | No |  | No Compensation Required | 8 | V | Dual-Fuel (Two or more separate fuel sources, separate combustion) | Natural Gas | G2 | Mixer | Y | 8.9L | 93.9 | 1800 | 4-Stroke | Overhead | 1 | 1 | Yes | Heated | Yes | Water/Coolant mixture | Naturally Aspirated | The Waukesha Facility (HQ) | RGNXBM0077543 | Part 1054 Phase 1 Class II | 6.9 | g/kW-hr |  |  | 0.45 | g/kW-hr |  |  | 4.29 | g/kW-hr | 1 | Steady-State Multiplicative |  | 1 |  | 1 |  | 1 | 7 | [5 empty] | 4.7 | 519 |  |  | 13.4 | 543 | 0.4 | 0.1 | 2024-07-01 10:57 | 2024-07-22
Generac Power Systems, Inc. | GNX | PGNXB04.52NL | 2023 | Standard |  |  |  | No | Yes | Yes | LGNXB04.52NL | No Compensation Required | 4 | Inline | Single Fuel | LPG/Propane | G2 | Mixer | N | 4.4L | 56.9 | 1800 | 4-Stroke | Overhead | 1 | 1 | Yes | Heated | No | Water/Coolant mixture | Naturally Aspirated | The Waukesha Facility (HQ) | PGNXBM0064823 | Part 90 Phase 1 | 86.163 | g/kW-hr | 1.1239 | g/kW-hr |  |  |  |  | 7.0677 | g/kW-hr | 1 | Steady-State Multiplicative |  | 1 |  |  |  | 1 | 86.2 |  |  |  |  | 8.2 |  | 519 |  |  | 13.4 | 750.1835 | 0.1365 |  | 2022-07-15 12:20 | 2022-07-18
Kubota Corporation | KBX | PKBXB01.5CFA | 2023 | Standard | 5000 Hours / 7 Years |  |  | No | No | Yes | DKBXB01.6CFA | Electronic Compensation | 4 | Inline | Dual-Fuel (Two or more separate fuel sources, separate combustion) | Natural Gas | 1048 D2 | Mixer | Y | 1.5L | 39.2 | 3528 | 4-Stroke | Overhead | 1 | 1 | Yes | Heated | Yes | Water/Coolant mixture | Naturally Aspirated | Intertek | PKBXBM0069799 | Stationary Part 1048 | 0.41 | g/kW-hr |  |  | 0.09 | g/kW-hr |  |  | 0.02 | g/kW-hr | 1.02 | Steady-State Multiplicative |  | 1.131 |  | 1.131 |  | 1 | 0.4 | [5 empty] | 0.1 | 20.6 |  |  | 0.8 | 803 |  |  | 2023-04-17 21:21 | 2023-05-01
Generac Power Systems, Inc. | GNX | RGNXB14.22N1 | 2024 | Standard | 5000 Hours / 7 Years |  |  | Yes | Yes | Yes | EGNXB14.22N1 | Electronic Compensation | 6 | Inline | Single Fuel | Natural Gas | ISO D-1 | Mixer | Y | 14.2L | 281 | 1800 | 4-Stroke | Overhead | 1 | 1 | Yes | Heated | Yes | Water/Coolant mixture | Turbocharged | The Waukesha Facility (HQ) | RGNXBM0071332 | Part 60 Subpart JJJJ Table 1 | 0.885 | g/Hp-hr |  |  |  |  | 0 | g/Hp-hr | 0.054 | g/Hp-hr | 1.591 | Steady-State Multiplicative |  |  |  |  | 1 | 2.723 | 1.4 |  |  | 0.0 | 0.1 |  |  | 2 | 0.7 | 1 |  | 734 | 0.174 | 0.067 | 2023-07-24 20:21 | 2023-12-15
Power Solutions International, Inc. | PSI | BPSIB4.30GLP | 2011 | Standard | 5000 Hours / 7 Years |  |  | No | No | Yes | 9PSIB4.30GLP | Electronic Compensation | 6 | V | Dual-Fuel (Two or more separate fuel sources, separate combustion) | Natural Gas | Part 1048 Transient | Mixer | Y | 4.3L | 99.3 | 3200 | 4-Stroke | Overhead | 1 | 1 | Yes | Heated | Yes | Water/Coolant mixture | Naturally Aspirated | Intertek Carnot Emission Services | BPSIBM0000453 | Mobile | 0.58 | g/kW-hr |  |  | 0.03 | g/kW-hr |  |  | 0.07 | g/kW-hr | 1.913 | Transient Multiplicative |  | 1 |  | 1 |  | 7.549 | 1.1 | [5 empty] | 0.6 | 4.4 |  |  | 2.7 | 732.67 |  |  | 2010-11-02 11:22 | 2010-12-01
Power Solutions International, Inc. | PSI | FPSIB5.70EMT | 2015 | Standard | 1000 Hours / 5 Years |  |  | No | Yes | Yes | BPSIB5.70EMT | Electronic Compensation | 8 | V | Dual-Fuel (Two or more separate fuel sources, separate combustion) | LPG/Propane | 1048 D2 | Mixer | Y | 5.7L | 120 | 1800 | 4-Stroke | Overhead | 1 | 1 | Yes | Heated | Yes | Water/Coolant mixture | Turbocharged | Intertek Carnot Emission Services | FPSIBM0023887 | Stationary Part 1048 | 0.84 | g/kW-hr | 0.11 | g/kW-hr |  |  |  |  | 0.02 | g/kW-hr | 1 | Steady-State Multiplicative |  | 4.719 |  | 4.719 |  | 1.933 | 0.8 |  |  |  |  | 0.6 |  | 4.4 |  |  | 2.7 | 813.5 |  |  | 2015-04-13 13:46 | 2015-04-13
Power Solutions International, Inc. | PSI | BPSIB4.30GLP | 2011 | Standard | 5000 Hours / 7 Years |  |  | No | No | Yes | 9PSIB4.30GLP | Electronic Compensation | 6 | V | Dual-Fuel (Two or more separate fuel sources, separate combustion) | LPG/Propane | Part 1048 Transient | Mixer | Y | 4.3L | 99.3 | 3200 | 4-Stroke | Overhead | 1 | 1 | Yes | Heated | Yes | Water/Coolant mixture | Naturally Aspirated | Intertek Carnot Emission Services | BPSIBM0000452 | Mobile | 0.86 | g/kW-hr | 0.02 | g/kW-hr |  |  |  |  | 0 | g/kW-hr | 1.913 | Transient Multiplicative |  | 1 |  | 1 |  | 7.549 | 1.6 |  |  |  |  | 0.0 |  | 4.4 |  |  | 2.7 | 808.18 |  |  | 2010-11-02 11:22 | 2010-12-01
Weichai America Corporation | WCA | HWCAB06.7WHG | 2017 | Standard | 5000 Hours / 7 Years |  |  | Yes | No | No |  | Electronic Compensation | 6 | Inline | Dual-Fuel (Two or more separate fuel sources, separate combustion) | Natural Gas | 1048 D2 | Mixer | Y | 6.7L | 99.5 | 2200 | 4-Stroke | Overhead | 1 | 1 | Yes | Heated | Yes | Water/Coolant mixture | Naturally Aspirated | Econtrols, Inc. | HWCABM0034401 | Mobile Part 1048 | 0.27 | g/kW-hr |  |  | 0 | g/kW-hr |  |  | 0 | g/kW-hr | 1.591 | Steady-State Multiplicative |  | 1 |  | 1 |  | 2.723 | 0.4 | [5 empty] | 0.0 | 20.6 |  |  | 0.8 | 748 | 0.03 | 0.01 | 2017-05-10 15:18 | 2017-05-12
Power Solutions International, Inc. | PSI | MPSIB52.3NGP | 2021 | Standard | Alternative Useful Life | 8760 | Alternative useful life is equivalent to the basic mechanical engine warranty in hours. | No | Yes | Yes | LPSIB52.3NGP | Electronic Compensation | 16 | V | Dual-Fuel (Two or more separate fuel sources, separate combustion) | Natural Gas | ISO D-1 | Mixer | Y | 52.3L | 1436 | 1800 | 4-Stroke | Overhead | 2 | 2 | Yes | Heated | Yes | Water/Coolant mixture | Turbocharged | Excel Engineering | MPSIBM0054410 | Part 60 Subpart JJJJ Table 1 | 0.148 | g/Hp-hr |  |  |  |  | 0.023 | g/Hp-hr | 0.023 | g/Hp-hr | 0.108 | Steady-State Additive |  |  |  |  | 0.018 | 0.229 | 0.3 |  |  | 0.0 | 0.3 |  |  | 2 | 0.7 | 1 |  | 452 | 0.617 | 0.001 | 2020-10-06 10:43 | 2021-01-01
Cummins Inc. | CEX | GCEXB14.0AAA | 2016 | Standard | 5000 Hours / 7 Years |  |  | No | Yes | Yes | DCEXB14.0AAA | Electronic Compensation | 6 | Inline | Dual-Fuel (Two or more separate fuel sources, separate combustion) | Natural Gas | 1048 D2 | Carburetor | Y | 14L | 191 | 1800 | 4-Stroke | Overhead | 2 | 2 | Yes | Heated | Yes | Water/Coolant mixture | Turbocharged | Cummins Technical Center | GCEXBM0032637 | Mobile Part 1048 | 0.5 | g/kW-hr |  |  | 0.23 | g/kW-hr |  |  | 0.07 | g/kW-hr | 2.666 | Steady-State Multiplicative |  | 4.245 |  | 4.245 |  | 1 | 1.3 | [5 empty] | 1.0 | 4.4 |  |  | 2.7 | 834 | 2.299 | 0 | 2016-12-05 14:10 | 2016-12-05
Don Hardy Race Cars, Inc. | DHR | KDHRB08.0STA | 2019 | Standard | 5000 Hours / 7 Years |  |  | Yes | Yes | Yes | ADHRB08.0STA | Electronic Compensation | 8 | V | Dual-Fuel (Two or more separate fuel sources, separate combustion) | LPG/Propane | 1048 D2 | Carburetor | Y | 7.4L, 8L | 164 | 2800 | 4-Stroke | Overhead | 1 | 1 | Yes | Heated | Yes | Water/Coolant mixture | Naturally Aspirated | Electronic MicroSystems | KDHRBM0042071 | Stationary Part 1048 | 0.17 | g/kW-hr | 0.02 | g/kW-hr |  |  |  |  | 0.01 | g/kW-hr | 0.432 | Steady-State Additive |  | 0 |  | 0 |  | 0.08 | 0.6 |  |  |  |  | 0.1 |  | 4.4 |  |  | 2.7 | 813 | 0 |  | 2018-09-19 09:37 | 2019-01-01
KEM Equipment, Inc. | KEM | NKEMB10.3WHG | 2022 | Standard | 5000 Hours / 7 Years |  |  | Yes | Yes | Yes | GKEMB10.3WHG | Electronic Compensation | 8 | V | Dual-Fuel (Two or more separate fuel sources, separate combustion) | LPG/Propane | 1048 D2 | Mixer | Y | 10.3L | 150.7 | 2200 | 4-Stroke | Overhead | 1 | 1 | Yes | Heated | Yes | Water/Coolant mixture | Naturally Aspirated | KEM Emission Certificate Test Laboratory | NKEMBM0061676 | Stationary Part 1048 | 2.16 | g/kW-hr | 0.04 | g/kW-hr |  |  |  |  | 0.12 | g/kW-hr | 1.591 | Steady-State Multiplicative |  | 1 |  | 1 |  | 2.723 | 3.4 |  |  |  |  | 0.4 |  | 20.6 |  |  | 0.8 | 800 |  |  | 2021-11-23 09:53 | 2022-01-01
Kubota Corporation | KBX | JKBXB01.5PFA | 2018 | Standard | 5000 Hours / 7 Years |  |  | No | No | Yes | FKBXB01.5PFA | Electronic Compensation | 4 | Inline | Dual-Fuel (Two or more separate fuel sources, separate combustion) | Natural Gas | 1048 D2 | Mixer | Y | 1.5L | 40.48 | 3609 | 4-Stroke | Overhead | 1 | 1 | Yes | Heated | Yes | Water/Coolant mixture | Naturally Aspirated | Kubota Japan | JKBXBM0037367 | Stationary Part 1048 | 0.58 | g/kW-hr |  |  | 0.01 | g/kW-hr |  |  | 0 | g/kW-hr | 3.394 | Steady-State Multiplicative |  | 1.575 |  | 1.575 |  | 17.093 | 2.0 | [5 empty] | 0.0 | 20.6 |  |  | 0.8 | 767 | 0.46 | 0 | 2017-10-23 18:52 | 2018-01-01
Weichai America Corporation | WCA | MWCAB06.7GTA | 2021 | Standard | 5000 Hours / 7 Years |  |  | No | Yes | Yes | JWCAB06.7GTA | Electronic Compensation | 6 | Inline | Dual-Fuel (Two or more separate fuel sources, separate combustion) | Natural Gas | ISO D-1 | Mixer | Y | 6.8L | 150 | 2200 | 4-Stroke | Overhead | 1 | 1 | Yes | Heated | Yes | Water/Coolant mixture | Turbocharged | Econtrols, Inc. | MWCABM0060593 | Part 60 Subpart JJJJ Table 1 | 0.238 | g/Hp-hr |  |  |  |  | 0.002 | g/Hp-hr | 0.039 | g/Hp-hr | 1.591 | Steady-State Multiplicative |  | 1 |  | 1 | 1 | 2.723 | 0.4 |  |  | 0.0 | 0.1 |  |  | 2 | 0.7 | 1 |  | 449.958 | 0.052 | 0 | 2021-10-11 17:28 | 2021-11-11
Power Solutions International, Inc. | PSI | MPSIB03.0GLP | 2021 | Standard | 5000 Hours / 7 Years |  |  | No | No | Yes | JPSIB03.0GLP | Electronic Compensation | 4 | Inline | Dual-Fuel (Two or more separate fuel sources, separate combustion) | Gasoline (as defined in 1065.710) | Part 1048 Transient | Multiport Injection | Y | 3L | 60 | 3000 | 4-Stroke | Overhead | 1 | 1 | Yes | Heated | Yes | Water/Coolant mixture | Naturally Aspirated | Electronic Microsystems | MPSIBM0051423 | Mobile Part 1048 | 3.922 | g/kW-hr | 0.061 | g/kW-hr |  |  |  |  | 0.062 | g/kW-hr | 2.106 | Transient Multiplicative |  | 1.943 |  | 1.943 |  | 2.019 | 8.3 |  |  |  |  | 0.2 |  | 20.6 |  |  | 0.8 | 1315.2 |  |  | 2020-04-23 16:00 | 2021-01-01
Zenith Power Products | ZPP | EZPPB08.8NAS | 2014 | Standard | 5000 Hours / 7 Years |  |  | Yes | Yes | No |  | Electronic Compensation | 6 | Inline | Dual-Fuel (Two or more separate fuel sources, separate combustion) | Natural Gas | ISO D-1 | Mixer | Y | 8.8L | 134 | 2200 | 4-Stroke | Overhead | 1 | 1 | Yes | Heated | Yes | Water/Coolant mixture | Naturally Aspirated | Zenith Power Products | EZPPBM0019942 | Stationary | 0.19 | g/kW-hr |  |  |  |  | 0.02 | g/kW-hr | 0.02 | g/kW-hr | 1.591 | Steady-State Multiplicative |  | 1 |  |  | 1 | 2.723 | 0.3 |  |  | 0.0 | 0.1 |  |  | 2.7 | 0.9 | 1.3 |  | 662 | 0.38 |  | 2014-07-23 13:11 | 2014-08-15
Power Solutions International, Inc. | PSI | MPSIB21.9NGP | 2021 | Standard | Alternative Useful Life | 8760 | Alternative useful life is equivalent to the basic mechanical engine warranty in hours. | No | Yes | Yes | APWRB21.9NGP | Electronic Compensation | 12 | V | Dual-Fuel (Two or more separate fuel sources, separate combustion) | Natural Gas | 1048 D2 | Mixer | Y | 21.9L | 515 | 1800 | 4-Stroke | Overhead | 1 | 1 | Yes | Heated | Yes | Water/Coolant mixture | Turbocharged | PSI EDC Burr Ridge | MPSIBM0051304 | Mobile Part 1048 | 0.421 | g/kW-hr | 0.953 | g/kW-hr |  |  |  |  | 0.045 | g/kW-hr | 0.145 | Steady-State Additive |  | 0.025 |  | 0.025 |  | 0.307 | 0.6 |  |  |  |  | 1.3 |  | 4.4 |  |  | 2.7 | 609.7 |  |  | 2020-04-21 12:57 | 2021-01-01
Origin Engines | ORG | RORGB06.2PNA | 2024 | Standard | 5000 Hours / 7 Years |  |  | Yes | Yes | Yes | LORGB06.2PNA | Electronic Compensation | 8 | V | Single Fuel | Gasoline (as defined in 1065.710) | 1048 D2 | Multiport Injection | Y | 6.2L | 123 | 2800 | 4-Stroke | Overhead | 1 | 1 | Yes | Heated | Yes | Water/Coolant mixture | Naturally Aspirated | Electronic MicroSystems | RORGBM0073553 | Stationary Part 1048 | 0.51 | g/kW-hr | 0.04 | g/kW-hr |  |  |  |  | 0.01 | g/kW-hr | 1.591 | Steady-State Multiplicative |  | 1 |  |  |  | 2.723 | 0.8 |  |  |  |  | 0.1 |  | 20.6 |  |  | 0.8 | 968 | 0 | 0.05 | 2023-10-28 12:15 | 2024-01-01
Springfield Remanufacturing Corp. | SPR | ESPRB03.0SCM | 2014 | Standard | 5000 Hours / 7 Years |  |  | Yes | Yes | Yes | CSPRB03.0SCM | Electronic Compensation | 4 | Inline | Dual-Fuel (Two or more separate fuel sources, separate combustion) | LPG/Propane | 1048 D2 | Carburetor | Y | 3L | 60 | 2800 | 4-Stroke | Overhead | 1 | 1 | Yes | Heated | Yes | Water/Coolant mixture | Naturally Aspirated | Impco Technologies (Detroit) | ESPRBM0018320 | Mobile | 1.56 | g/kW-hr | 0.12 | g/kW-hr |  |  |  |  | 0.02 | g/kW-hr | 1.591 | Steady-State Multiplicative |  | 1 |  | 1 |  | 2.723 | 2.5 |  |  |  |  | 0.2 |  | 4.4 |  |  | 2.7 | 955 |  |  | 2014-01-07 14:58 | 2014-01-21
Zenith Power Products | ZPP | JZPPB01.6H16 | 2018 | Standard | 5000 Hours / 7 Years |  |  | Yes | Yes | Yes | 8ZPPB01.6H16 | Electronic Compensation | 4 | Inline | Dual-Fuel (Two or more separate fuel sources, separate combustion) | Natural Gas | ISO D-1 | Carburetor | Y | 1.6L | 33 | 3000 | 4-Stroke | Overhead | 2 | 2 | Yes | Heated | Yes | Water/Coolant mixture | Naturally Aspirated | Zenith Power Products | JZPPBM0043198 | Stationary Part 1048 | 1.08 | g/kW-hr |  |  | 0 | g/kW-hr |  |  | 0.03 | g/kW-hr | 1 | Steady-State Multiplicative |  | 1 |  | 1 |  | 1 | 1.1 | [5 empty] | 0.0 | 20.6 |  |  | 0.8 | 1445 | 1.3 |  | 2018-11-02 16:01 | 2018-11-05
Power Solutions International, Inc. | PSI | LPSIB03.02ED | 2020 | Standard |  |  |  | No | Yes | No |  | Electronic Compensation | 4 | Inline | Dual-Fuel (Two or more separate fuel sources, separate combustion) | Natural Gas | G2 | Mixer | Y | 3L | 36.7 | 1800 | 4-Stroke | Overhead | 1 | 1 | Yes | Heated | Yes | Water/Coolant mixture | Naturally Aspirated | PSI EDC Burr Ridge | LPSIBM0046391 | Part 90 Phase 1 | 26.91 | g/kW-hr |  |  | 0.164 | g/kW-hr |  |  | 8.93 | g/kW-hr | 0 | Steady-State Additive |  | 0 |  | 0 |  | 0 | 26.9 | [5 empty] | 9.1 | 519 |  |  | 13.4 | 699.8 |  |  | 2019-07-01 15:23 | 2020-01-01
Global Component Technologies Corporation | NFX | NNFXB02.548E | 2022 | Standard | 5000 Hours / 7 Years |  |  | No | No | No |  | Electronic Compensation | 4 | Inline | Dual-Fuel (Two or more separate fuel sources, separate combustion) | Gasoline (as defined in 1065.710) | Part 1048 Transient | Multiport Injection | Y | 2.5L | 47 | 2700 | 4-Stroke | Overhead | 2 | 2 | Yes | Heated | Yes | Water/Coolant mixture | Naturally Aspirated | SGS North America Inc. (NRSI Test Lab) | NNFXBM0065845 | Mobile Part 1048 | 5.26 | g/kW-hr | 0.05 | g/kW-hr |  |  |  |  | 0.01 | g/kW-hr | 1.05 | Transient Multiplicative |  | 1 |  |  |  | 1.13 | 5.5 |  |  |  |  | 0.1 |  | 20.6 |  |  | 0.8 | 1074.91 |  |  | 2022-08-29 19:06 | 2022-01-01
Generac Power Systems, Inc. | GNX | JGNXB02.42L2 | 2018 | Standard |  |  |  | No | No | Yes | HGNXB02.42L2 | Electronic Compensation | 4 | Inline | Single Fuel | LPG/Propane | G2 | Mixer | Y | 2.4L | 63.8 | 3600 | 4-Stroke | Overhead | 1 | 1 | Yes | Heated | Yes | Water/Coolant mixture | Naturally Aspirated | Intertek Carnot Emission Services | JGNXBM0035116 | Part 90 Phase 1 | 0.9 | g/kW-hr | 0.15 | g/kW-hr |  |  |  |  | 0.64 | g/kW-hr | 1 | Steady-State Multiplicative |  | 1 |  |  |  | 1 | 1 |  |  |  |  | 0.8 |  | 519 |  |  | 13.4 | 901 |  |  | 2017-07-11 16:32 | 2017-11-01
Origin Engines | ORG | EORGB08.0STA | 2014 | Standard | 5000 Hours / 7 Years |  |  | Yes | Yes | Yes | DORGB08.0STA | Electronic Compensation | 8 | V | Dual-Fuel (Two or more separate fuel sources, separate combustion) | Natural Gas | ISO D-1 | Carburetor | Y | 8L | 167 | 2800 | 4-Stroke | Overhead | 1 | 1 | Yes | Heated | Yes | Water/Coolant mixture | Naturally Aspirated | Electronic MicroSystems | EORGBM0018224 | Stationary | 0.34 | g/kW-hr |  |  |  |  | 0 | g/kW-hr | 0.01 | g/kW-hr | 1.591 | Steady-State Multiplicative |  |  |  |  | 1 | 2.723 | 0.5 |  |  | 0.0 | 0.0 |  |  | 20.6 | 0.9 | 1.3 | 0.8 | 615 | 0.27 |  | 2013-12-30 16:29 | 2014-01-13
Kubota Corporation | KBX | RKBXB01.9GFA | 2024 | Standard | 5000 Hours / 7 Years |  |  | No | No | Yes | KKBXB01.9GFA | Electronic Compensation | 3 | Inline | Dual-Fuel (Two or more separate fuel sources, separate combustion) | CARB LEV3 E10 Regular Gasoline | 1048 D2 | Multiport Injection | Y | 1.9L | 32.59 | 2717 | 4-Stroke | Overhead | 1 | 1 | Yes | Heated | Yes | Water/Coolant mixture | Naturally Aspirated | Kubota Corporation - Rinkai Plant | RKBXBM0076406 | Stationary Part 1048 | 0.8 | g/kW-hr | 0.08 | g/kW-hr |  |  |  |  | 0.01 | g/kW-hr | 1.02 | Steady-State Multiplicative |  | 1.131 |  | 1.131 |  | 1 | 0.8 |  |  |  |  | 0.1 |  | 20.6 |  |  | 0.8 | 958 | 0.035 | 0.001 | 2024-04-12 00:59 | 2024-05-01
Engine Distributors, Inc. | EDI | KEDIB06.2RSG | 2019 | Standard | 5000 Hours / 7 Years |  |  | Yes | No | Yes | JEDIB06.2RSG | Electronic Compensation | 8 | V | Dual-Fuel (Two or more separate fuel sources, separate combustion) | LPG/Propane | 1048 D2 | Mixer | Y | 6.2L | 146 | 3600 | 4-Stroke | Overhead | 1 | 1 | Yes | Heated | Yes | Water/Coolant mixture | Naturally Aspirated | EControls, Inc | KEDIBM0041621 | Mobile Part 1048 | 0.43 | g/kW-hr | 0.03 | g/kW-hr |  |  |  |  | 0.04 | g/kW-hr | 1.591 | Steady-State Multiplicative |  | 1 |  | 1 |  | 2.723 | 0.7 |  |  |  |  | 0.1 |  | 20.6 |  |  | 0.8 | 887 | 0.02 | 0.01 | 2018-08-30 12:30 | 2019-01-01
EMPCO llc | EMP | KEMPB02.4BBB | 2019 | Standard | 5000 Hours / 7 Years |  |  | No | No | Yes | AECNB2.40BBB | No Compensation Required | 4 | Inline | Dual-Fuel (Two or more separate fuel sources, separate combustion) | LPG/Propane | C2 | Carburetor | Y | 2.4L | 57.5 | 3000 | 4-Stroke | Overhead | 2 | 2 | Yes | Heated | Yes | Water/Coolant mixture | Naturally Aspirated | EControls | KEMPBM0045779 | Mobile Part 1048 | 0.57 | g/kW-hr | 0.06 | g/kW-hr |  |  |  |  | 0.04 | g/kW-hr | 1 | Steady-State Multiplicative |  | 1 |  |  |  | 1 | 0.6 |  |  |  |  | 0.1 |  | 20.6 |  |  | 0.8 |  |  |  | 2019-05-20 22:50 | 2019-05-21
Industrial-Irrigation Services, Inc. | INR | LINRB10.3CSE | 2020 | Standard | 5000 Hours / 7 Years |  |  | Yes | Yes | No |  | Electronic Compensation | 8 | V | Dual-Fuel (Two or more separate fuel sources, separate combustion) | LPG/Propane | 1048 D2 | Carburetor | Y | 10.3L | 215 | 2800 | 4-Stroke | Overhead | 1 | 1 | Yes | Heated | Yes | Water/Coolant mixture | Naturally Aspirated | Woodward Engine Lab | LINRBM0050262 | Stationary Part 1048 | 0.33 | g/kW-hr | 0.03 | g/kW-hr |  |  |  |  | 0.01 | g/kW-hr | 1.591 | Steady-State Multiplicative |  | 1 |  | 1 |  | 2.723 | 0.5 |  |  |  |  | 0.1 |  | 7.9 |  |  | 1.7 | 841 | 0.02 |  | 2020-01-10 12:54 | 2020-02-01
Power Solutions International, Inc. | PSI | KPSIB5.70NGP | 2019 | Standard | 5000 Hours / 7 Years |  |  | No | Yes | Yes | APSIB5.70NGP | Electronic Compensation | 8 | V | Dual-Fuel (Two or more separate fuel sources, separate combustion) | Gasoline (as defined in 1065.710) | 1048 D2 | Sequential Multiport Injection | Y | 5.7L | 132.8 | 3000 | 4-Stroke | Overhead | 1 | 1 | Yes | Heated | Yes | Water/Coolant mixture | Naturally Aspirated | Electronic Microsystems | KPSIBM0040675 | Mobile Part 1048 | 0.432 | g/kW-hr | 0.015 | g/kW-hr |  |  |  |  | 0.008 | g/kW-hr | 1 | Steady-State Multiplicative |  | 4.719 |  | 4.719 |  | 1.933 | 0.4 |  |  |  |  | 0.1 |  | 4.4 |  |  | 2.7 | 1176.2 | 0 |  | 2018-07-24 17:07 | 2019-01-01
KEM Equipment, Inc. | KEM | CKEMB04.3ULE | 2012 | Standard | 5000 Hours / 7 Years |  |  | Yes | Yes | Yes | BKEMB04.3ULE | Electronic Compensation | 6 | V | Dual-Fuel (Two or more separate fuel sources, separate combustion) | LPG/Propane | C2 | Mixer | Y | 4.3L | 74.9 | 3000 | 4-Stroke | Overhead | 1 | 1 | Yes | Heated | Yes | Water/Coolant mixture | Naturally Aspirated | Intertek Carnot Emission Services | CKEMBM0006651 | Mobile | 0.15 | g/kW-hr | 0.06 | g/kW-hr |  |  |  |  | 0.08 | g/kW-hr | 1.591 | Steady-State Multiplicative |  | 1 |  |  |  | 2.723 | 0.2 |  |  |  |  | 0.3 |  | 20.6 |  |  | 0.8 | 1240 |  |  | 2011-11-20 12:09 | 2012-01-01
Industrial-Irrigation Services, Inc. | INR | KINRB06.2CSE | 2019 | Standard | 5000 Hours / 7 Years |  |  | Yes | Yes | No |  | Electronic Compensation | 8 | V | Dual-Fuel (Two or more separate fuel sources, separate combustion) | Natural Gas | ISO D-1 | Carburetor | Y | 5.7L, 6.2L | 151 | 3000 | 4-Stroke | Overhead | 1 | 1 | Yes | Heated | Yes | Water/Coolant mixture | Naturally Aspirated | Woodward Engine Lab | KINRBM0047804 | Part 60 Subpart JJJJ Table 1 | 0.33 | g/Hp-hr |  |  |  |  | 0.01 | g/Hp-hr | 0.01 | g/Hp-hr | 1.591 | Steady-State Multiplicative |  |  |  |  | 1 | 2.723 | 0.5 |  |  | 0.0 | 0.0 |  |  | 2 | 0.7 | 1 |  | 594 | 0.1 |  | 2019-09-09 11:22 | 2019-10-01
Kubota Corporation | KBX | NKBXB01.5PFA | 2022 | Standard | 5000 Hours / 7 Years |  |  | No | No | Yes | FKBXB01.5PFA | Electronic Compensation | 4 | Inline | Dual-Fuel (Two or more separate fuel sources, separate combustion) | LPG/Propane | 1048 D2 | Mixer | Y | 1.5L | 40.48 | 3607 | 4-Stroke | Overhead | 1 | 1 | Yes | Heated | Yes | Water/Coolant mixture | Naturally Aspirated | Kubota Corporation - Rinkai Plant | NKBXBM0062861 | Stationary Part 1048 | 1.27 | g/kW-hr | 0.04 | g/kW-hr |  |  |  |  | 0.01 | g/kW-hr | 2.837 | Steady-State Multiplicative |  | 1.17 |  | 1.17 |  | 2.092 | 3.6 |  |  |  |  | 0.1 |  | 20.6 |  |  | 0.8 | 876 | 0.012 | 0 | 2022-02-23 02:05 | 2022-01-01
INNIO Jenbacher GmbH & CO OG | GJR | KGJRB61.1420 | 2019 | Standard | Alternative Useful Life | 30000 | Alternate useful life is same as Jenbacher's current 320 series | Yes | Yes | Yes | JGJRB61.1420 | Electronic Compensation | 20 | V | Dual-Fuel (Two or more separate fuel sources, separate combustion) | Natural Gas | 1048 D2 | Mixer | Y | 61.1L | 1466 | 1800 | 4-Stroke | Overhead | 2 | 2 | No |  | No | Water/Coolant mixture | Turbocharged | DEKRA Umwelt GmbH Umweltgutachterorganisation | KGJRBM0041874 | Mobile Part 1048 | 0.01 | g/kW-hr |  |  | 0.03 | g/kW-hr |  |  | 1.02 | g/kW-hr | 8.89 | Steady-State Multiplicative |  | 1.116 |  | 1.116 |  | 1 | 0.1 | [5 empty] | 1.1 | 4.4 |  |  | 2.7 | 531 |  |  | 2018-09-13 12:43 | 2019-01-01
KEM Equipment, Inc. | KEM | MKEMB08.0CS2 | 2021 | Standard | 5000 Hours / 7 Years |  |  | Yes | Yes | Yes | LKEMB08.0CS2 | Electronic Compensation | 8 | V | Dual-Fuel (Two or more separate fuel sources, separate combustion) | LPG/Propane | 1048 D2 | Mixer | Y | 8L | 155 | 2400 | 4-Stroke | Overhead | 1 | 1 | Yes | Heated | Yes | Water/Coolant mixture | Naturally Aspirated | KEM Emission Certificate Test Laboratory | MKEMBM0052370 | Stationary Part 1048 | 1.2 | g/kW-hr | 0.06 | g/kW-hr |  |  |  |  | 0.07 | g/kW-hr | 1.591 | Steady-State Multiplicative |  | 1 |  | 1 |  | 2.723 | 1.9 |  |  |  |  | 0.3 |  | 20.6 |  |  | 0.8 | 657 |  |  | 2020-07-16 13:42 | 2021-01-01
Power Solutions International, Inc. | PSI | JPSIB.9702ED | 2018 | Standard |  |  |  | No | Yes | Yes | BPWRB.9702ED | No Compensation Required | 4 | Inline | Single Fuel | Natural Gas | G2 | Carburetor | N | 1L | 19.5 | 3600 | 4-Stroke | Overhead | 1 | 1 | No |  | No | Water/Coolant mixture | Naturally Aspirated | Intertek Carnot Emission Services | JPSIBM0034490 | Part 90 Phase 1 | 95.98 | g/kW-hr |  |  | 0.27 | g/kW-hr |  |  | 6.38 | g/kW-hr | 0 | Steady-State Additive |  | 0 |  | 0 |  | 0 | 96.0 | [5 empty] | 6.6 | 519 |  |  | 13.4 | 999.56 |  |  | 2017-05-23 14:34 | 2018-01-01
Zenith Power Products | ZPP | MZPPB08.8TAC | 2021 | Standard | 5000 Hours / 7 Years |  |  | Yes | Yes | Yes | EZPPB08.8TAC | Electronic Compensation | 6 | Inline | Dual-Fuel (Two or more separate fuel sources, separate combustion) | Natural Gas | ISO D-1 | Carburetor | Y | 8.8L | 211 | 1800 | 4-Stroke | Overhead | 1 | 1 | Yes | Heated | Yes | Water/Coolant mixture | Turbocharged | Zenith Power Products | MZPPBM0056116 | Part 60 Subpart JJJJ Table 1 | 0.61 | g/Hp-hr |  |  |  |  | 0.01 | g/Hp-hr | 0.19 | g/Hp-hr | 1.591 | Steady-State Multiplicative |  | 1 |  |  | 1 | 2.723 | 1.0 |  |  | 0.0 | 0.5 |  |  | 2 | 0.7 | 1 |  | 500 | 0.98 |  | 2020-12-14 20:43 | 2021-01-01
Power Solutions International, Inc. | PSI | FPSIB21.9NGP | 2015 | Standard | 5000 Hours / 7 Years |  |  | Yes | Yes | Yes | APWRB21.9NGP | Electronic Compensation | 12 | V | Dual-Fuel (Two or more separate fuel sources, separate combustion) | Natural Gas | ISO D-1 | Mixer | Y | 21.9L | 485 | 1800 | 4-Stroke | Overhead | 1 | 1 | Yes | Heated | Yes | Water/Coolant mixture | Turbocharged | Electronic Microsystems | FPSIBM0020899 | Stationary | 0.178 | g/Hp-hr |  |  |  |  | 0.007 | g/Hp-hr | 0.108 | g/Hp-hr | 1.591 | Steady-State Multiplicative |  |  |  |  | 1 | 2.723 | 0.3 |  |  | 0.0 | 0.3 |  |  | 2 | 0.7 | 1 |  |  |  |  | 2014-09-10 09:58 | 2015-01-01
Weichai America Corporation | WCA | KWCAB09.7GNA | 2019 | Standard | 5000 Hours / 7 Years |  |  | Yes | Yes | Yes | JWCAB09.7GNA | Electronic Compensation | 6 | Inline | Dual-Fuel (Two or more separate fuel sources, separate combustion) | Natural Gas | ISO D-1 | Mixer | Y | 9.7L | 138 | 2200 | 4-Stroke | Overhead | 2 | 2 | Yes | Heated | Yes | Water/Coolant mixture | Naturally Aspirated | Econtrols, Inc. | KWCABM0042172 | Part 60 Subpart JJJJ Table 1 | 0.157 | g/Hp-hr |  |  |  |  | 0.028 | g/Hp-hr | 0 | g/Hp-hr | 1.591 | Steady-State Multiplicative |  | 1 |  | 1 | 1 | 2.723 | 0.2 |  |  | 0.0 | 0.0 |  |  | 2 | 0.7 | 1 |  | 487.682 | 0.354 | 0 | 2018-09-24 21:52 | 2019-01-01
Kubota Corporation | KBX | KKBXB01.5PFA | 2019 | Standard | 5000 Hours / 7 Years |  |  | No | No | Yes | FKBXB01.5PFA | Electronic Compensation | 4 | Inline | Dual-Fuel (Two or more separate fuel sources, separate combustion) | Natural Gas | C2 | Mixer | Y | 1.5L | 40.48 | 3609 | 4-Stroke | Overhead | 1 | 1 | Yes | Heated | Yes | Water/Coolant mixture | Naturally Aspirated | Kubota Japan | KKBXBM0042426 | Mobile Part 1048 | 0.72 | g/kW-hr |  |  | 0 | g/kW-hr |  |  | 0 | g/kW-hr | 3.394 | Steady-State Multiplicative |  | 1.575 |  | 1.575 |  | 17.093 | 2.4 | [5 empty] | 0.0 | 20.6 |  |  | 0.8 | 877 | 0.715 | 0 | 2018-10-08 21:01 | 2019-01-01
Generac Power Systems, Inc. | GNX | NGNXB25.82C1 | 2022 | Standard | 5000 Hours / 7 Years |  |  | Yes | No | Yes | GGNXB25.82C1 | Electronic Compensation | 12 | V | Single Fuel | Natural Gas | ISO D-1 | Mixer | Y | 21.9L | 579.54 | 1800 | 4-Stroke | Overhead | 1 | 1 | Yes | Heated | Yes | Water/Coolant mixture | Turbocharged | The Waukesha Facility (HQ) | NGNXBM0059341 | Part 60 Subpart JJJJ Table 1 | 0.05 | g/kW-hr |  |  |  |  | 0 | g/kW-hr | 0.07 | g/kW-hr | 1.591 | Steady-State Multiplicative |  |  |  |  | 1 | 2.723 | 0.1 |  |  | 0.0 | 0.2 |  |  | 4 | 1 | 2 |  | 537 | 0.07 | 0.05 | 2021-08-23 16:00 | 2021-12-15
Origin Engines | ORG | PORGB06.2PNA | 2023 | Standard | 5000 Hours / 7 Years |  |  | Yes | Yes | Yes | LORGB06.2PNA | Electronic Compensation | 8 | V | Single Fuel | Gasoline (as defined in 1065.710) | 1048 D2 | Multiport Injection | Y | 6.2L | 123 | 2800 | 4-Stroke | Overhead | 1 | 1 | Yes | Heated | Yes | Water/Coolant mixture | Naturally Aspirated | Electronic MicroSystems | PORGBM0073503 | Stationary Part 1048 | 0.43 | g/kW-hr | 0.01 | g/kW-hr |  |  |  |  | 0.01 | g/kW-hr | 1.591 | Steady-State Multiplicative |  | 1 |  |  |  | 2.723 | 0.7 |  |  |  |  | 0.0 |  | 20.6 |  |  | 0.8 | 929 | 0 | 0.02 | 2023-10-25 17:37 | 2023-10-26
Guascor Energy S.A.U. | GSR | RGSRB56.0NTA | 2024 | Standard | Alternative Useful Life | 8800 | An 8800 hour useful life is justified because the RGSRB560NTA engine is more durable than the typical LSI engine and the hours component of the standard and high-cost emissions warranties is 8800 hours. | Yes | Yes | No |  | Electronic Compensation | 16 | V | Single Fuel | Natural Gas | ISO D-1 | Mixer | Y | 56L | 1067 | 1800 | 4-Stroke | Overhead | 2 | 2 | No |  | Yes | Water/Coolant mixture | Turbocharged | Electronic MicroSystems, LLC | RGSRBM0074130 | Mobile Part 1048 | 1.15 | g/kW-hr |  |  | 0.31 | g/kW-hr |  |  | 0.89 | g/kW-hr | 0.14 | Steady-State Additive |  |  |  | 0.04 |  | 0 | 1.3 | [5 empty] | 1.2 | 4.4 |  |  | 2.7 | 481 | 1.43 | 0 | 2023-11-13 10:33 | 2024-01-01
Generac Power Systems, Inc. | GNX | BGNXB02.42L1 | 2011 | Standard | Alternative Useful Life | 0 | Part 90 phase 1 does not require a useful life period | No | No | Yes | AGNXB02.42L1 | No Compensation Required | 4 | Inline | Single Fuel | Natural Gas | G2 | Mixer | Y | 2.4L | 58.5 | 3600 | 4-Stroke | Overhead | 1 | 1 | Yes | Heated | Yes | Water/Coolant mixture | Naturally Aspirated | Intertek Carnot Emission Services | BGNXBM0001083 | Stationary | 1.3 | g/kW-hr | 0.83 | g/kW-hr |  |  |  |  | 0.29 | g/kW-hr | 1 | Steady-State Multiplicative |  | 1 |  |  |  | 1 | 1 |  |  |  |  | 1.1 |  | 519 |  |  | 13.4 |  |  |  | 2010-11-24 15:16 | 2011-03-18
Power Solutions International | PWR | DPWRB8.10NGP | 2013 | Standard | 5000 Hours / 7 Years |  |  | Yes | No | Yes | BPWRB8.10NGP | Electronic Compensation | 6 | Inline | Dual-Fuel (Two or more separate fuel sources, separate combustion) | Natural Gas | ISO D-1 | Mixer | Y | 8.1L | 122.3 | 2000 | 4-Stroke | Overhead | 1 | 1 | Yes | Heated | Yes | Water/Coolant mixture | Naturally Aspirated | Intertek Carnot Emission Services | DPWRBM0012292 | Stationary | 0.12 | g/Hp-hr |  |  |  |  | 0.07 | g/Hp-hr | 0.04 | g/Hp-hr | 1.591 | Steady-State Multiplicative |  |  |  |  | 1 | 2.723 | 0.2 |  |  | 0.1 | 0.1 |  |  | 2 | 0.7 | 1 |  |  |  |  | 2012-12-04 10:00 | 2013-01-01
Power Solutions International, Inc. | PSI | MPSIB04.32ED | 2021 | Standard |  |  |  | No | Yes | Yes | GPSIB04.32ED | Electronic Compensation | 6 | V | Dual-Fuel (Two or more separate fuel sources, separate combustion) | LPG/Propane | G2 | Mixer | Y | 4.3L | 61.3 | 1800 | 4-Stroke | Overhead | 1 | 1 | Yes | Heated | Yes | Water/Coolant mixture | Naturally Aspirated | Electronic Microsystems | MPSIBM0051070 | Part 90 Phase 1 | 25.46 | g/kW-hr | 1.1 | g/kW-hr |  |  |  |  | 9.85 | g/kW-hr | 0 | Steady-State Additive |  | 0 |  | 0 |  | 0 | 25.5 |  |  |  |  | 11.0 |  | 519 |  |  | 13.4 | 777.2 | 0.022 |  | 2020-04-01 00:30 | 2021-01-01
Kubota Corporation | KBX | MKBXB03.8CFA | 2021 | Standard | 5000 Hours / 7 Years |  |  | No | No | Yes | FKBXB03.8CFA | Electronic Compensation | 4 | Inline | Dual-Fuel (Two or more separate fuel sources, separate combustion) | Natural Gas | 1048 D2 | Mixer | Y | 3.8L | 54.31 | 2600 | 4-Stroke | Overhead | 1 | 1 | Yes | Heated | Yes | Water/Coolant mixture | Naturally Aspirated | Kubota Japan | MKBXBM0055160 | Stationary Part 1048 | 0.66 | g/kW-hr |  |  | 0.01 | g/kW-hr |  |  | 0.01 | g/kW-hr | 1.02 | Steady-State Multiplicative |  | 1.131 |  | 1.131 |  | 1 | 0.7 | [5 empty] | 0.0 | 20.6 |  |  | 0.8 | 676 | 0.056 | 0 | 2020-10-30 05:47 | 2021-01-01
Kubota Corporation | KBX | NKBXB03.8CFA | 2022 | Standard | 5000 Hours / 7 Years |  |  | No | No | Yes | FKBXB03.8CFA | Electronic Compensation | 4 | Inline | Dual-Fuel (Two or more separate fuel sources, separate combustion) | Natural Gas | 1048 High Load Cycle | Mixer | Y | 3.8L | 54.31 | 2600 | 4-Stroke | Overhead | 1 | 1 | Yes | Heated | Yes | Water/Coolant mixture | Naturally Aspirated | Kubota Corporation - Rinkai Plant | NKBXBM0060747 | Stationary Part 1048 | 0.31 | g/kW-hr |  |  | 0 | g/kW-hr |  |  | 0 | g/kW-hr | 1.02 | Steady-State Multiplicative |  | 1.131 |  | 1.131 |  | 1 | 0.3 | [5 empty] | 0.0 | 20.6 |  |  | 0.8 | 598 | 0.091 | 0 | 2021-10-13 21:36 | 2022-01-01
Engine Distributors, Inc. | EDI | GEDIB03.7CSG | 2016 | Standard | 5000 Hours / 7 Years |  |  | Yes | Yes | Yes | FEDIB03.7CSG | Electronic Compensation | 6 | V | Dual-Fuel (Two or more separate fuel sources, separate combustion) | Gasoline (as defined in 1065.710) | Part 1048 Transient | Sequential Multiport Injection | Y | 2.5L | 88 | 3200 | 4-Stroke | Overhead | 2 | 2 | Yes | Heated | Yes | Water/Coolant mixture | Naturally Aspirated | EControls, Inc | GEDIBM0025310 | Mobile Part 1048 | 0.91 | g/kW-hr | 0.04 | g/kW-hr |  |  |  |  | 0.05 | g/kW-hr | 2.201 | Transient Multiplicative |  | 0 |  | 0 |  | 0.282 | 2.0 |  |  |  |  | 0.4 |  | 20.6 |  |  | 0.8 | 1095 | 0.03 | 0.03 | 2015-08-19 12:55 | 2016-01-01
Zenith Power Products | ZPP | LZPPB01.6GAM | 2020 | Standard | 5000 Hours / 7 Years |  |  | Yes | Yes | Yes | KZPPB01.6GAM | Electronic Compensation | 4 | Inline | Dual-Fuel (Two or more separate fuel sources, separate combustion) | Gasoline (as defined in 1065.710) | 1048 D2 | Sequential Multiport Injection | Y | 1.6L | 38 | 4500 | 4-Stroke | Overhead | 2 | 2 | Yes | Heated | Yes | Water/Coolant mixture | Naturally Aspirated | Zenith Power Products 2 | LZPPBM0053522 | Stationary Part 1048 | 0.21 | g/kW-hr | 0.02 | g/kW-hr |  |  |  |  | 0.01 | g/kW-hr | 1.591 | Steady-State Multiplicative |  | 1 |  | 1 |  | 2.723 | 0.3 |  |  |  |  | 0.0 |  | 20.6 |  |  | 0.8 | 800 |  |  | 2020-09-14 15:43 | 2020-09-15
Power Solutions International, Inc. | PSI | FPSIB4.30GLP | 2015 | Standard | 5000 Hours / 7 Years |  |  | No | No | Yes | 9PSIB4.30GLP | Electronic Compensation | 6 | V | Dual-Fuel (Two or more separate fuel sources, separate combustion) | Natural Gas | C2 | Mixer | Y | 4.3L | 99.3 | 3200 | 4-Stroke | Overhead | 1 | 1 | Yes | Heated | Yes | Water/Coolant mixture | Naturally Aspirated | Intertek Carnot Emission Services | FPSIBM0020086 | Mobile | 0.33 | g/kW-hr |  |  | 0.19 | g/kW-hr |  |  | 0.01 | g/kW-hr | 1 | Steady-State Multiplicative |  | 4.719 |  | 4.719 |  | 1.933 | 0.3 | [5 empty] | 0.9 | 4.4 |  |  | 2.7 | 818.62 |  |  | 2014-08-06 10:58 | 2015-01-01
ENER-G Rudox LLC | RDX | FRDXB49.1MGS | 2015 | Standard | Alternative Useful Life | 8000 | An 8000 hour useful life is justified because the FRDXB49.1MGS engine is more durable than the typical LSI engine. | Yes | Yes | No |  | Electronic Compensation | 12 | V | Single Fuel | Natural Gas | 1048 D2 | Carburetor | Y | 49.1L | 750 | 1800 | 4-Stroke | Overhead | 2 | 2 | No |  | No | Water/Coolant mixture | Turbocharged | ENER-G Rudox Inc. | FRDXBM0023462 | Mobile Part 1048 | 0.38 | g/kW-hr |  |  | 0 | g/kW-hr |  |  | 0.7 | g/kW-hr | 3.104 | Steady-State Multiplicative |  |  |  | 1.031 |  | 1 | 1.2 | [5 empty] | 0.7 | 4.4 |  |  | 2.7 | 652 | 36.1 |  | 2015-02-25 17:08 | 2015-03-25