## Family Info
Manufacturer Name | Evaporative Family | Model Year | Evaporative Family Type | Evap/Permeation Cert Level | Evap/Permeation Standard | Family Emission Limit (FEL) | Evaporative/Peremeation Units | Useful Life | Test Temperature | Cold Weather Fuel Line Ind | EPA Low-Emission Fuel Line Ind | Production Method | Cap Configuration | Fuel Cap Test Method | Marine Fuel Tank Type | Nominal Fuel Tank Capacity (g) | Design Based Certification Ind | Cert Based CARB Exec Order Ind | Running Loss Strategy | Commerce Introduction Date
Bombardier Recreational Products, Inc (BCX) | SBCXPTANKS16 | 2025 | Fuel Tank Permeation | 1.2 | 1.5 |  | g/m2/day | 5 Years | 28C ± 2C |  | No | Blow-molded | Direct Mount | Cap Tested With Tank |  |  | No | No |  | 2024-04-14
Bombardier Recreational Products, Inc (BCX) | SBCXPTANKA57 | 2025 | Fuel Tank Permeation | .6 | 1.5 |  | g/m2/day | 5 Years | 28C ± 2C |  | No | Blow-molded | Direct Mount | Cap Tested With Tank |  |  | No | No |  | 2024-07-14
Bombardier Recreational Products, Inc (BCX) | SBCXPTANKV96 | 2025 | Fuel Tank Permeation | .1 | 1.5 |  | g/m2/day | 5 Years | 28C ± 2C |  | No | Blow-molded | With Filler Neck |  |  |  | No | No |  | 2024-07-14
Deere & Company (JDX) | SJDXPTANKABB | 2025 | Fuel Tank Permeation | .1 | 1.5 |  | g/m2/day | 5 Years | 28C ± 2C |  | No | Blow molded with welded neck. Tank neck is injection molded monolayer material. | Direct Mount | Cap Tested With Tank |  |  | No | No |  | 2024-08-01
Deere & Company (JDX) | SJDXPTANKAG1 | 2025 | Fuel Tank Permeation |  |  |  | g/m2/day | 5 Years |  |  | No | Blow molded |  |  |  |  | Yes | No |  | 2024-08-01
Deere & Company (JDX) | SJDXPTANKAGB | 2025 | Fuel Tank Permeation | .5 | 1.5 |  | g/m2/day | 5 Years | 28C ± 2C |  | No | Blow molded with welded neck. Tank neck is injection molded monolayer material. | Direct Mount | Cap Tested With Tank |  |  | No | No |  | 2024-08-01
Yamaha Motor Corporation (YMX) | SYMXPTANKPA3 | 2025 | Fuel Tank Permeation | .6 | 1.5 |  | g/m2/day | 10 Years | 28C ± 2C |  | No | Dual Layer (XLPE and PA6) rotational molded | Direct Mount | Untested Cap w/Low Perm Gasket |  |  | No | No |  | 2024-08-15
Kawasaki Motors Corp., U.S.A. (KAX) | SKAXPTANK003 | 2025 | Fuel Tank Permeation | .4 | 1.5 |  | g/m2/day | 5 Years | 28C ± 2C |  | No | Blow-molded | Direct Mount | Cap Tested With Tank |  |  | No | No |  | 2024-03-01
Kawasaki Motors Corp., U.S.A. (KAX) | SKAXPNHEQ001 | 2025 | Nonhandheld Equipment Certification | [7 empty] | No | [5 empty] | No | No | Route running loss emissions into the engine intake system so fuel vapors vented from the tank during engine operation are combusted in the engine | 2024-03-01
Kawasaki Motors Corp., U.S.A. (KAX) | SKAXPNHEQ004 | 2025 | Nonhandheld Equipment Certification | [7 empty] | No | [5 empty] | No | No | Route running loss emissions into the engine intake system so fuel vapors vented from the tank during engine operation are combusted in the engine | 2024-03-01
Kawasaki Motors Corp., U.S.A. (KAX) | SKAXPNHEQ007 | 2025 | Nonhandheld Equipment Certification | [7 empty] | No | [5 empty] | No | No | Route running loss emissions into the engine intake system so fuel vapors vented from the tank during engine operation are combusted in the engine | 2024-03-01
Kawasaki Motors Corp., U.S.A. (KAX) | SKAXPTANK009 | 2025 | Fuel Tank Permeation | .2 | 1.5 |  | g/m2/day | 5 Years | 28C ± 2C |  | No | Blow Molding | Direct Mount | Cap Tested With Tank |  |  | No | No |  | 2024-03-01
Deere & Company (JDX) | SJDXPTANKWA1 | 2025 | Fuel Tank Permeation |  |  |  | g/m2/day | 5 Years |  |  | No | Blow molded |  |  |  |  | Yes | No |  | 2024-08-01
Kawasaki Motors Corp., U.S.A. (KAX) | SKAXPLINE012 | 2025 | Fuel Line Permeation | 1 | 15 |  | g/m2/day | 5 Years | 23C ± 2C | No | No | Extruded |  |  |  |  | No | No |  | 2024-03-01
The Toro Company (L4X) | SL4XPNHEQ001 | 2025 | Nonhandheld Equipment Certification | [7 empty] | No | [5 empty] | No | No | Route running loss emissions into the engine intake system so fuel vapors vented from the tank during engine operation are combusted in the engine | 2024-06-28
The Toro Company (L4X) | SL4XPNHEQ003 | 2025 | Nonhandheld Equipment Certification | [7 empty] | No | [5 empty] | No | Yes | Get an approved Executive Order from the California Air Resources Board showing that your system meets applicable running loss standards in California | 2024-06-17
Deere & Company (JDX) | SJDXPTANKWBT | 2025 | Fuel Tank Permeation | .8 | 1.5 |  | g/m2/day | 5 Years | 28C ± 2C |  | No | Twin sheet thermoformed with welded neck. Tank neck is injection molded mono layer. | Direct Mount | Cap Tested With Tank |  |  | No | No |  | 2024-10-01
Xiamen Typesom Rubber And Plastic Industrial Co., Ltd (XTY) | SXTYPLINEEVO | 2025 | Fuel Line Permeation | 4 | 15 |  | g/m2/day | 5 Years | 23C ± 2C | No | No | Extruded |  |  |  |  | No | No |  | 2024-07-01
The Toro Company (L4X) | SL4XPNHEQ002 | 2025 | Nonhandheld Equipment Certification | [7 empty] | No | [5 empty] | No | No | Route running loss emissions into the engine intake system so fuel vapors vented from the tank during engine operation are combusted in the engine | 2024-06-24
Zhejiang Painier Technology Inc. (JPM) | SJPMPTANKCS1 | 2025 | Fuel Tank Permeation | .1 | 1.5 |  | g/m2/day | 5 Years | 28C ± 2C |  | No | Injection molding and welding | Direct Mount | Cap Tested With Tank |  |  | No | No |  | 2024-06-01
Briggs & Stratton LLC (BSX) | SBSXPCAPSNV1 | 2025 | Fuel Cap Permeation | 15 | 0 | 20 |  | 5 Years | 40C ± 2C |  | No | [5 empty] | No | No |  | 2024-11-01
Briggs & Stratton LLC (BSX) | SBSXPNHEQBG1 | 2025 | Nonhandheld Equipment Certification | [7 empty] | No | [5 empty] | No | No | Route running loss emissions into the engine intake system so fuel vapors vented from the tank during engine operation are combusted in the engine | 2024-11-01
Briggs & Stratton LLC (BSX) | SBSXPNHEQNR1 | 2025 | Nonhandheld Equipment Certification | [7 empty] | No | [5 empty] | No | No | Route running loss emissions into the engine intake system so fuel vapors vented from the tank during engine operation are combusted in the engine | 2024-11-01
Briggs & Stratton LLC (BSX) | SBSXPNHEQNV8 | 2025 | Nonhandheld Equipment Certification | [7 empty] | No | [5 empty] | No | No | Get an approved Executive Order from the California Air Resources Board showing that your system meets applicable running loss standards in California | 2024-11-01
Briggs & Stratton LLC (BSX) | SBSXPNHEQNV7 | 2025 | Nonhandheld Equipment Certification | [7 empty] | No | [5 empty] | No | No | Get an approved Executive Order from the California Air Resources Board showing that your system meets applicable running loss standards in California | 2024-11-01
Briggs & Stratton LLC (BSX) | SBSXPNHEQNV5 | 2025 | Nonhandheld Equipment Certification | [7 empty] | No | [5 empty] | No | No | Get an approved Executive Order from the California Air Resources Board showing that your system meets applicable running loss standards in California | 2024-11-01
Briggs & Stratton LLC (BSX) | SBSXPNHEQYR7 | 2025 | Nonhandheld Equipment Certification | [7 empty] | No | [5 empty] | No | No | Route running loss emissions into the engine intake system so fuel vapors vented from the tank during engine operation are combusted in the engine | 2024-11-01
Briggs & Stratton LLC (BSX) | SBSXPNHEQMH4 | 2025 | Nonhandheld Equipment Certification | [7 empty] | No | [5 empty] | No | No | Wintertime equipment - running loss control strategy not required per 1060.104(a)(4) | 2024-11-01
Briggs & Stratton LLC (BSX) | SBSXPNHEQPV2 | 2025 | Nonhandheld Equipment Certification | [7 empty] | No | [5 empty] | No | Yes | Get an approved Executive Order from the California Air Resources Board showing that your system meets applicable running loss standards in California | 2024-11-01
Chongqing Yihu Engine Machinery Co.,Ltd. (CYE) | SCYEPNHEQ001 | 2025 | Nonhandheld Equipment Certification | [7 empty] | No | [5 empty] | No | No | Route running loss emissions into the engine intake system so fuel vapors vented from the tank during engine operation are combusted in the engine | 2024-11-01
Chongqing Yihu Engine Machinery Co.,Ltd. (CYE) | SCYEPNHEQARB | 2025 | Nonhandheld Equipment Certification | [7 empty] | No | [5 empty] | No | No | Route running loss emissions into the engine intake system so fuel vapors vented from the tank during engine operation are combusted in the engine | 2024-11-01
FuZhou Fu Chuan Rubber Co.,LTD. and TaiWan Fu Pen Rubber Industrial Co., LTD. (FFC) | SFFCPLINEFKM | 2025 | Fuel Line Permeation | 9 | 15 |  | g/m2/day | 5 Years | 23C ± 2C | No | No | Extruded |  |  |  |  | No | No |  | 2024-10-31
AXIONLIFT North America LLC. (AXL) | SAXLPNHEQREI | 2025 | Nonhandheld Equipment Certification | [7 empty] | No | [5 empty] | No | No | Route running loss emissions into the engine intake system so fuel vapors vented from the tank during engine operation are combusted in the engine | 2024-10-14
Akwel (CDL) | SCDLPLINEGB9 | 2025 | Fuel Line Permeation | 7 | 15 |  | g/m2/day | 5 Years | 23C ± 2C | No | No | Extrusion; autoclave vulcanization |  |  |  |  | No | No |  | 2024-11-07
Segway Technology Co., Ltd. (SG8) | SSG8PTANKSEA | 2025 | Fuel Tank Permeation | 1 | 1.5 |  | g/m2/day | 5 Years | 28C ± 2C |  | No | The production method is fabricating the mold, blow molding and assembling. | Direct Mount | Cap Tested With Tank |  |  | No | No |  | 2024-02-12
Akwel (CDL) | SCDLPLINEGB4 | 2025 | Fuel Line Permeation | 1 | 15 |  | g/m2/day | 5 Years | 23C ± 2C | No | No | Extrusion; Autoclave Curing |  |  |  |  | No | No |  | 2024-02-01
Akwel (CDL) | SCDLPLINEGB7 | 2025 | Fuel Line Permeation | 4 | 15 |  | g/m2/day | 5 Years | 23C ± 2C | No | No | Extrusion; Autoclave Curing |  |  |  |  | No | No |  | 2024-02-01
Akwel (CDL) | SCDLPLINEGBM | 2025 | Fuel Line Permeation | 5 | 15 |  | g/m2/day | 5 Years | 23C ± 2C | No | No | Extrusion; Autoclave vulcanization |  |  |  |  | No | No |  | 2024-02-01
Kubota Corporation (KBX) | SKBXPTANKB01 | 2025 | Fuel Tank Permeation | .1 | 1.5 |  | g/m2/day | 5 Years | 28C ± 2C |  | No | Blow Molding, Multilayer Co-Injection | Direct Mount | Cap Tested Separately w/FEL |  |  | No | No |  | 2024-08-01
Anhui H-Power Machinery Co.,Ltd (AHP) | SAHPPTANK001 | 2025 | Fuel Tank Permeation | 1.1 | 2.5 |  | g/m2/day | 5 Years | 40C ± 2C |  | No | Injection molded | Direct Mount | Cap Tested With Tank |  |  | No | No |  | 2024-10-31
Akwel (CDL) | SCDLPLINEGB2 | 2025 | Fuel Line Permeation | 1 | 15 |  | g/m2/day | 5 Years | 23C ± 2C | No | No | Extrusion; Autoclave Curing |  |  |  |  | No | No |  | 2024-02-01
Akwel (CDL) | SCDLPLINEGBT | 2025 | Fuel Line Permeation | 5 | 15 |  | g/m2/day | 5 Years | 23C ± 2C | No | No | Extrusion; autoclave vuicanization |  |  |  |  | No | No |  | 2024-02-01
Sichuan Chuanhuan Technology Co.,Ltd (SCC) | SSCCPLINETHV | 2025 | Fuel Line Permeation | 4 | 15 |  | g/m2/day | 5 Years | 23C ± 2C | No | No | Extruded |  |  |  |  | No | No |  | 2024-03-01
Club Car, LLC (CLB) | SCLBPNHEQ001 | 2025 | Nonhandheld Equipment Certification | [7 empty] | No | [5 empty] | No | No | Route running loss emissions into the engine intake system so fuel vapors vented from the tank during engine operation are combusted in the engine | 2024-06-01
Club Car, LLC (CLB) | SCLBPTANKM02 | 2025 | Fuel Tank Permeation | .3 | 1.5 |  | g/m2/day | 5 Years | 28C ± 2C |  | No | Blow Mold | Direct Mount | Cap Tested With Tank |  |  | No | No |  | 2024-06-01
Yamaha Motor Corporation (YMX) | SYMXPTANKTK2 | 2025 | Fuel Tank Permeation | 0 | 1.5 |  | g/m2/day | 5 Years | 28C ± 2C |  | No | Coextruded multi layer | With Filler Neck |  |  |  | No | No |  | 2024-08-01
Yamaha Motor Corporation (YMX) | SYMXPTANKML2 | 2025 | Fuel Tank Permeation | .5 | 2.5 |  | g/m2/day | 5 Years | 40C ± 2C |  | No | Coextruded multi layer | With Filler Neck |  |  |  | No | No |  | 2024-08-01
Bombardier Recreational Products, Inc (BCX) | SBCXPTANKB09 | 2025 | Fuel Tank Permeation | .2 | 1.5 |  | g/m2/day | 5 Years | 28C ± 2C |  | No | Blow-molded | Direct Mount | Cap Tested With Tank |  |  | No | No |  | 2024-09-02
Chongqing Yueli Rubber Products Co., Ltd (CYR) | SCYRPLINEYL2 | 2025 | Fuel Line Permeation | 10 | 15 |  | g/m2/day | 5 Years | 23C ± 2C | No | No | EXTRUDE |  |  |  |  | No | No |  | 2024-05-29
Suzuki Motor Corporation (SKX) | SSKXPMDRN001 | 2025 | Marine SI Diurnal |  |  |  |  | 5 Years |  |  | No |  |  |  | Trailerable Vessel (Length of Vessel < 26 feet or Width of Vessel <= 8.5 feet) |  | Yes | No |  | 2024-08-01
Xiamen Typesom Rubber And Plastic Industrial Co., Ltd (XTY) | SXTYPLINEF15 | 2025 | Fuel Line Permeation | 11 | 15 |  | g/m2/day | 5 Years | 23C ± 2C | No | No | Extruded |  |  |  |  | No | No |  | 2024-05-29
Sutai High-tech Materials Co., Ltd. (SUT) | SSUTPTANK001 | 2025 | Fuel Tank Permeation | 1.3 | 2.5 |  | g/m2/day | 5 Years | 40C ± 2C |  | No | Blow-molded | Direct Mount | Cap Tested With Tank |  |  | No | No |  | 2024-05-29
Sutai High-tech Materials Co., Ltd. (SUT) | SSUTPTANK002 | 2025 | Fuel Tank Permeation | 1.4 | 2.5 |  | g/m2/day | 5 Years | 40C ± 2C |  | No | Blow-molded | Direct Mount | Cap Tested With Tank |  |  | No | No |  | 2024-05-29
Sutai High-tech Materials Co., Ltd. (SUT) | SSUTPTANKPEC | 2025 | Fuel Tank Permeation | .9 | 2.5 |  | g/m2/day | 5 Years | 40C ± 2C |  | No | Blow-molded | Direct Mount | Cap Tested With Tank |  |  | No | No |  | 2024-05-29
Sutai High-tech Materials Co., Ltd. (SUT) | SSUTPTANKNYA | 2025 | Fuel Tank Permeation | 2.3 | 2.5 |  | g/m2/day | 5 Years | 40C ± 2C |  | No | Injection molded | Direct Mount | Cap Tested With Tank |  |  | No | No |  | 2024-05-29
Bombardier Recreational Products, Inc (BCX) | SBCXPMDRN004 | 2025 | Marine SI Diurnal |  |  |  |  | 5 Years |  |  | No |  |  |  | Trailerable Vessel (Length of Vessel < 26 feet or Width of Vessel <= 8.5 feet) |  | Yes | No |  | 2024-07-01
Bombardier Recreational Products, Inc (BCX) | SBCXPMDRN003 | 2025 | Marine SI Diurnal |  |  |  |  | 5 Years |  |  | No |  |  |  | Trailerable Vessel (Length of Vessel < 26 feet or Width of Vessel <= 8.5 feet) |  | Yes | No |  | 2024-07-01
Bombardier Recreational Products, Inc (BCX) | SBCXPTANK008 | 2025 | Fuel Tank Permeation | .4 | 1.5 |  | g/m2/day | 5 Years | 28C ± 2C |  | No | Blow-molded | With Filler Neck |  |  |  | No | No |  | 2024-07-01
Bombardier Recreational Products, Inc (BCX) | SBCXPTANK009 | 2025 | Fuel Tank Permeation | .1 | 1.5 |  | g/m2/day | 5 Years | 28C ± 2C |  | No | Blow-molded (275501126 has HDPE by Total (0.07g/m2/day), 275501144 has HDPE by Ineos (0.11g/m2/day)) | With Filler Neck |  |  |  | No | No |  | 2024-07-01
Bombardier Recreational Products, Inc (BCX) | SBCXPVSSL001 | 2025 | Vessel Certification | [7 empty] | No | [5 empty] | No | No |  | 2024-07-01
Bombardier Recreational Products, Inc (BCX) | SBCXPVSSL011 | 2025 | Vessel Certification | [7 empty] | No | [5 empty] | No | No |  | 2024-07-28
Textron Specialized Vehicles (TEX) | STEXPNHEQCC8 | 2025 | Nonhandheld Equipment Certification | [7 empty] | No | [5 empty] | No | Yes | Get an approved Executive Order from the California Air Resources Board showing that your system meets applicable running loss standards in California | 2024-07-01
Deere & Company (JDX) | SJDXPNHEQE01 | 2025 | Nonhandheld Equipment Certification | [7 empty] | No | [5 empty] | No | No | Route running loss emissions into the engine intake system so fuel vapors vented from the tank during engine operation are combusted in the engine | 2024-11-11
Deere & Company (JDX) | SJDXPNHEQCE1 | 2025 | Nonhandheld Equipment Certification | [7 empty] | No | [5 empty] | No | Yes | Get an approved Executive Order from the California Air Resources Board showing that your system meets applicable running loss standards in California | 2024-11-18
Jingneng High-tech Materials Co.,Ltd. (JGM) | SJGMPTANK001 | 2025 | Fuel Tank Permeation | 1.2 | 2.5 |  | g/m2/day | 5 Years | 40C ± 2C |  | No | Blow-molded | Direct Mount | Cap Tested With Tank |  |  | No | No |  | 2024-05-29
POWERFUL MACHINERY & ELECTRONICS TECHNOLOGY DEVELOPING CO., LTD. (PME) | SPMEPHHEQ001 | 2025 | Handheld Equipment Certification | [7 empty] | No | [5 empty] | No | No |  | 2024-07-01
Marugo Rubber Industries, Ltd. (MRG) | SMRGPLINEF01 | 2025 | Fuel Line Permeation | 7 | 15 |  | g/m2/day | 5 Years | 23C ± 2C | No | No | EXTRUSION |  |  |  |  | No | No |  | 2024-09-01
Marugo Rubber Industries, Ltd. (MRG) | SMRGPLINEF02 | 2025 | Fuel Line Permeation | 4 | 15 |  | g/m2/day | 5 Years | 23C ± 2C | No | No | Extrusion |  |  |  |  | No | No |  | 2024-09-01
Chongqing Huansong Science And Technology Industrial Co.,Ltd. (CQH) | SCQHPNHEQ001 | 2025 | Nonhandheld Equipment Certification | [7 empty] | No | [5 empty] | No | No | Route running loss emissions into the engine intake system so fuel vapors vented from the tank during engine operation are combusted in the engine | 2024-06-01
Navico Group (ATW) | SATWPMDRN212 | 2025 | Marine SI Diurnal | .38 | .40 |  | g/gal/day | 10 Years |  |  | No |  |  |  | Trailerable Vessel (Length of Vessel < 26 feet or Width of Vessel <= 8.5 feet) | 70 | No | No |  | 2024-06-10
Navico Group (ATW) | SATWPMDRN222 | 2025 | Marine SI Diurnal | .14 | 0.16 |  | g/gal/day | 10 Years |  |  | No |  |  |  | Nontrailerable (Length of Vessel >= 26 feet or Width of Vessel > 8.5 feet) | 112 | No | No |  | 2024-06-10
Navico Group (ATW) | SATWPMDRN515 | 2025 | Marine SI Diurnal |  |  |  |  | 10 Years |  |  | No |  |  |  | Trailerable Vessel (Length of Vessel < 26 feet or Width of Vessel <= 8.5 feet) |  | Yes | No |  | 2024-06-10
Navico Group (ATW) | SATWPMDRN313 | 2025 | Marine SI Diurnal |  |  |  |  | 10 Years |  |  | No |  |  |  | Trailerable Vessel (Length of Vessel < 26 feet or Width of Vessel <= 8.5 feet) |  | Yes | No |  | 2024-06-10
Shandong ODES Industry Co, Ltd. (SHO) | SSHOPTANKODA | 2025 | Fuel Tank Permeation | 1 | 1.5 |  | g/m2/day | 5 Years | 28C ± 2C |  | No | The production method is fabricating the mold, blow molding and assembling. | Direct Mount | Cap Tested With Tank |  |  | No | No |  | 2024-05-20
Hangzhou Rewin Vehicle Parts Co., Ltd. (HZR) | SHZRPLINE003 | 2025 | Fuel Line Permeation | 11 | 15 |  | g/m2/day | 5 Years | 23C ± 2C | No | No | Extruded |  |  |  |  | No | No |  | 2024-06-29
XMotos USA, Inc. (XMT) | SXMTPTANK001 | 2025 | Fuel Tank Permeation | 2.3 | 2.5 |  | g/m2/day | 5 Years | 40C ± 2C |  | No | Blow-molded | Direct Mount | Cap Tested With Tank |  |  | No | No |  | 2024-07-29
Chongqing Baitech Plastics Co., Ltd. (CBT) | SCBTPTANK003 | 2025 | Fuel Tank Permeation | 1.2 | 2.5 |  | g/m2/day | 5 Years | 40C ± 2C |  | No | BLOW MOLDED | Direct Mount | Cap Tested With Tank |  |  | No | No |  | 2024-07-01
Akwel (CDL) | SCDLPLINEGB1 | 2025 | Fuel Line Permeation | 4 | 15 |  | g/m2/day | 5 Years | 23C ± 2C | No | No | Extrusion; Autoclave Curing |  |  |  |  | No | No |  | 2024-06-27
White River Marine Group (WRG) | SWRGPTANKCAN | 2025 | Fuel Tank Permeation | .5 | 1.5 |  | g/m2/day | 5 Years | 28C ± 2C |  | No | Rotational Molding | Direct Mount | Untested Cap w/Low Perm Gasket |  |  | No | No |  | 2024-08-12
Jinhua Kehang Tool Co., Ltd. (JKT) | SJKTPHHEQ001 | 2025 | Handheld Equipment Certification | [7 empty] | No | [5 empty] | No | No |  | 2024-08-29
Shandong Huasheng Zhongtian Machinery Group CO.,LTD. (SHS) | SSHSPTANK001 | 2025 | Fuel Tank Permeation | 1.1 | 2.5 |  | g/m2/day | 5 Years | 40C ± 2C |  | No | Blow-molded | Direct Mount | Cap Tested With Tank |  |  | No | No |  | 2024-10-01
Custom-Pak, Inc. (CST) | SCSTPTANK003 | 2025 | Fuel Tank Permeation | 1 | 1.5 |  | g/m2/day | 5 Years | 28C ± 2C |  | No | Blow Molding | Direct Mount | Untested Cap w/Low Perm Gasket |  |  | No | No |  | 2024-11-15
Regency Plastics (RGY) | SRGYPTANK001 | 2025 | Fuel Tank Permeation | 1 | 1.5 |  | g/m2/day | 5 Years | 28C ± 2C |  | No | Blow Molding | Direct Mount | Untested Cap w/Low Perm Gasket |  |  | No | No |  | 2024-09-30
Bombardier Recreational Products, Inc (BCX) | SBCXPTANKS15 | 2025 | Fuel Tank Permeation | .9 | 1.5 |  | g/m2/day | 5 Years | 28C ± 2C |  | No | Blow-molded | Direct Mount | Cap Tested With Tank |  |  | No | No |  | 2024-04-14
Zhejiang Sunseeker Industrial Co.,Ltd. (ZSK) | SZSKPHHEQ001 | 2025 | Handheld Equipment Certification | [7 empty] | No | [5 empty] | No | No |  | 2024-11-01
Qianjiang Group Wenling Jennfeng Industry Inc. (WJF) | SWJFPHHEQOM1 | 2025 | Handheld Equipment Certification | [7 empty] | No | [5 empty] | No | No |  | 2024-09-29
Qianjiang Group Wenling Jennfeng Industry Inc. (WJF) | SWJFPNHEQCM1 | 2025 | Nonhandheld Equipment Certification | [7 empty] | No | [5 empty] | No | No | Route running loss emissions into the engine intake system so fuel vapors vented from the tank during engine operation are combusted in the engine | 2024-09-29
Zhejiang Painier Technology Inc. (JPM) | SJPMPTANKCS2 | 2025 | Fuel Tank Permeation | .6 | 2.5 |  | g/m2/day | 5 Years | 40C ± 2C |  | No | Welding | Direct Mount | Cap Tested With Tank |  |  | No | No |  | 2024-11-01
Yongkang Maojin Garden Machinery Co.,Ltd. (ZYB) | SZYBPTANK001 | 2025 | Fuel Tank Permeation | .3 | 2.5 |  | g/m2/day | 5 Years | 40C ± 2C |  | No | blow molding | Direct Mount | Cap Tested With Tank |  |  | No | No |  | 2024-09-01
Yongkang Yika Industry & Trade Co.,Ltd (YYI) | SYYIPHHEQ001 | 2025 | Handheld Equipment Certification | [7 empty] | No | [5 empty] | No | No |  | 2024-09-01
Chongqing Huansong Science and Technology Industrial Co., Ltd. (CTL) | SCTLPTANKHSB | 2025 | Fuel Tank Permeation | .9 | 1.5 |  | g/m2/day | 5 Years | 28C ± 2C |  | No | The production method is fabricating the mold, blow molding and assembling. | Direct Mount | Cap Tested With Tank |  |  | No | No |  | 2024-09-16
Kyodo Co., Ltd. (KYD) | SKYDPTANKRM1 | 2025 | Fuel Tank Permeation |  |  |  |  | 5 Years |  |  | No | Blowmolded |  |  |  |  | Yes | No |  | 2024-05-01
Kyodo Co., Ltd. (KYD) | SKYDPTANKRM2 | 2025 | Fuel Tank Permeation |  |  |  |  | 5 Years |  |  | No | Blowmolded |  |  |  |  | Yes | No |  | 2024-05-01
Easterner Enterprise Co. Ltd. (EST) | SESTPLINE634 | 2025 | Fuel Line Permeation | 3 | 15 |  | g/m2/day | 5 Years | 23C ± 2C | No | No | Extrusion |  |  |  |  | No | No |  | 2024-11-01
Easterner Enterprise Co. Ltd. (EST) | SESTPLINEPB3 | 2025 | Fuel Line Permeation | 2 | 15 |  | g/m2/day | 5 Years | 23C ± 2C | No | No | Rubber Molded |  |  |  |  | No | No |  | 2024-11-01
Easterner Enterprise Co. Ltd. (EST) | SESTPLINEPB1 | 2025 | Fuel Line Permeation | 4 | 15 |  | g/m2/day | 5 Years | 23C ± 2C | No | No | Extrusion |  |  |  |  | No | No |  | 2024-11-01
Xiamen Chin Lan Shing Rubber Co, Ltd. (XCL) | SXCLPLINE001 | 2025 | Fuel Line Permeation | 12 | 15 |  | g/m2/day | 5 Years | 23C ± 2C | No | No | Extruded |  |  |  |  | No | No |  | 2024-08-01
TIBET NEW SUMMIT MOTORCYCLE CO., LTD. (TBT) | STBTPTANKZFB | 2025 | Fuel Tank Permeation | 1 | 1.5 |  | g/m2/day | 5 Years | 28C ± 2C |  | No | The production method is Rotational Molded Tank. | Direct Mount | Cap Tested With Tank |  |  | No | No |  | 2024-08-30
Fujian Everstrong Lega Power Equipments Co.,Ltd (FEL) | SFELPHHEQ00A | 2025 | Handheld Equipment Certification | [7 empty] | No | [5 empty] | No | No |  | 2024-09-29
Fujian Everstrong Lega Power Equipments Co.,Ltd (FEL) | SFELPNHEQCAP | 2025 | Nonhandheld Equipment Certification | [7 empty] | No | [5 empty] | No | No | Get an approved Executive Order from the California Air Resources Board showing that your system meets applicable running loss standards in California | 2024-09-29
Fujian Everstrong Lega Power Equipments Co.,Ltd (FEL) | SFELPNHEQARB | 2025 | Nonhandheld Equipment Certification | [7 empty] | No | [5 empty] | No | No | Route running loss emissions into the engine intake system so fuel vapors vented from the tank during engine operation are combusted in the engine | 2024-09-30
Fujian Everstrong Lega Power Equipments Co.,Ltd (FEL) | SFELPNHEQEPA | 2025 | Nonhandheld Equipment Certification | [7 empty] | No | [5 empty] | No | No | Route running loss emissions into the engine intake system so fuel vapors vented from the tank during engine operation are combusted in the engine | 2024-09-30
CHONGQING HWASDAN POWER TECHNOLOGY CO., LTD. (CHW) | SCHWPNHEQAAA | 2025 | Nonhandheld Equipment Certification | [7 empty] | No | [5 empty] | No | No | Route running loss emissions into the engine intake system so fuel vapors vented from the tank during engine operation are combusted in the engine | 2024-09-29
CHONGQING HWASDAN POWER TECHNOLOGY CO., LTD. (CHW) | SCHWPHHEQAAA | 2025 | Handheld Equipment Certification | [7 empty] | No | [5 empty] | No | No |  | 2024-09-29
CHONGQING LIDONG TECHNOLOGY CO.,LTD (CQG) | SCQGPTANK001 | 2025 | Fuel Tank Permeation | 1.4 | 2.5 |  | g/m2/day | 5 Years | 40C ± 2C |  | No | BLOW MOLDED | Direct Mount | Cap Tested With Tank |  |  | No | No |  | 2024-10-01
Sichuan Chuanhuan Technology Co.,Ltd (SCC) | SSCCPLINEF01 | 2025 | Fuel Line Permeation | 11 | 15 |  | g/m2/day | 10 Years | 23C ± 2C | No | No | Extruded |  |  |  |  | No | No |  | 2024-10-01
Ariens Company (ARN) | SARNPNHEQ001 | 2025 | Nonhandheld Equipment Certification | [7 empty] | No | [5 empty] | No | No | Route running loss emissions into the engine intake system so fuel vapors vented from the tank during engine operation are combusted in the engine | 2024-11-11
Hangzhou Saturn Power Technology Co., Ltd. (HPT) | SHPTPTANK00A | 2025 | Fuel Tank Permeation | .8 | 2.5 |  | g/m2/day | 5 Years | 40C ± 2C |  | No | weld | Direct Mount | Cap Tested With Tank |  |  | No | No |  | 2024-10-31
Loncin Motor Co., Ltd. (CGP) | SCGPPHHEQPFT | 2025 | Handheld Equipment Certification | [7 empty] | No | [5 empty] | No | No |  | 2024-09-30
Loncin Motor Co., Ltd. (CGP) | SCGPPNHEQCCC | 2025 | Nonhandheld Equipment Certification | [7 empty] | No | [5 empty] | No | No | Route running loss emissions into the engine intake system so fuel vapors vented from the tank during engine operation are combusted in the engine | 2024-10-30
Loncin Motor Co., Ltd. (CGP) | SCGPPNHEQFCC | 2025 | Nonhandheld Equipment Certification | [7 empty] | No | [5 empty] | No | Yes | Get an approved Executive Order from the California Air Resources Board showing that your system meets applicable running loss standards in California | 2024-09-30
Loncin Motor Co., Ltd. (CGP) | SCGPPNHEQECC | 2025 | Nonhandheld Equipment Certification | [7 empty] | No | [5 empty] | No | No | Use a fuel tank that remains sealed under normal operating conditions | 2024-09-30
Loncin Motor Co., Ltd. (CGP) | SCGPPNHEQIAC | 2025 | Nonhandheld Equipment Certification | [7 empty] | No | [5 empty] | No | No | Route running loss emissions into the engine intake system so fuel vapors vented from the tank during engine operation are combusted in the engine | 2024-10-30
Jiangsu Jianghuai Engine Co., Ltd. (JDG) | SJDGPNHEQ004 | 2025 | Nonhandheld Equipment Certification | [7 empty] | No | [5 empty] | No | No | Wintertime equipment - running loss control strategy not required per 1060.104(a)(4) | 2024-10-30
Briggs & Stratton LLC (BSX) | SBSXPNHEQMH5 | 2025 | Nonhandheld Equipment Certification | [7 empty] | No | [5 empty] | No | No | Get an approved Executive Order from the California Air Resources Board showing that your system meets applicable running loss standards in California | 2024-11-01
The Toro Company (L4X) | SL4XPNHEQME1 | 2025 | Nonhandheld Equipment Certification | [7 empty] | No | [5 empty] | No | No | Route running loss emissions into the engine intake system so fuel vapors vented from the tank during engine operation are combusted in the engine | 2024-06-28
The Toro Company (L4X) | SL4XPTANK003 | 2025 | Fuel Tank Permeation | .4 | 1.5 |  | g/m2/day | 5 Years | 28C ± 2C |  | No | Blow molded | Direct Mount | Untested Cap w/Low Perm Gasket |  |  | No | No |  | 2024-06-24
Briggs & Stratton LLC (BSX) | SBSXPTANKNH1 | 2025 | Fuel Tank Permeation | .3 | 2.5 |  | g/m2/day | 5 Years | 40C ± 2C |  | No | Injection molded | Direct Mount | Cap Tested With Tank |  |  | No | No |  | 2024-11-01
Briggs & Stratton LLC (BSX) | SBSXPTANKNV1 | 2025 | Fuel Tank Permeation | 1.7 | 2.5 |  | g/m2/day | 5 Years | 40C ± 2C |  | No | Injection molded | Direct Mount | Cap Tested Separately w/FEL |  |  | No | No |  | 2024-11-01
Briggs & Stratton LLC (BSX) | SBSXPTANKNV4 | 2025 | Fuel Tank Permeation | 1.6 | 2.5 |  | g/m2/day | 5 Years | 40C ± 2C |  | No | Injection molded | Direct Mount | Cap Tested With Tank |  |  | No | No |  | 2024-11-01
Briggs & Stratton LLC (BSX) | SBSXPNHEQFY2 | 2025 | Nonhandheld Equipment Certification | [7 empty] | No | [5 empty] | No | No | Route running loss emissions into the engine intake system so fuel vapors vented from the tank during engine operation are combusted in the engine | 2024-11-01
Briggs & Stratton LLC (BSX) | SBSXPNHEQFY1 | 2025 | Nonhandheld Equipment Certification | [7 empty] | No | [5 empty] | No | No | Route running loss emissions into the engine intake system so fuel vapors vented from the tank during engine operation are combusted in the engine | 2024-11-01
Briggs & Stratton LLC (BSX) | SBSXPNHEQYH3 | 2025 | Nonhandheld Equipment Certification | [7 empty] | No | [5 empty] | No | No | Route running loss emissions into the engine intake system so fuel vapors vented from the tank during engine operation are combusted in the engine | 2024-11-01
Briggs & Stratton LLC (BSX) | SBSXPNHEQYF8 | 2025 | Nonhandheld Equipment Certification | [7 empty] | No | [5 empty] | No | No | Route running loss emissions into the engine intake system so fuel vapors vented from the tank during engine operation are combusted in the engine | 2024-11-01
Briggs & Stratton LLC (BSX) | SBSXPNHEQYR6 | 2025 | Nonhandheld Equipment Certification | [7 empty] | No | [5 empty] | No | No | Route running loss emissions into the engine intake system so fuel vapors vented from the tank during engine operation are combusted in the engine | 2024-11-01
Briggs & Stratton LLC (BSX) | SBSXPNHEQYR5 | 2025 | Nonhandheld Equipment Certification | [7 empty] | No | [5 empty] | No | No | Route running loss emissions into the engine intake system so fuel vapors vented from the tank during engine operation are combusted in the engine | 2024-11-01
Briggs & Stratton LLC (BSX) | SBSXPNHEQYR9 | 2025 | Nonhandheld Equipment Certification | [7 empty] | No | [5 empty] | No | No | Route running loss emissions into the engine intake system so fuel vapors vented from the tank during engine operation are combusted in the engine | 2024-11-01
SAMWOOENG.CO.LTD (SMW) | SSMWPTANKAAA | 2025 | Fuel Tank Permeation | .3 | 1.5 |  | g/m2/day | 5 Years | 28C ± 2C |  | No | Multi-layer roto-molding | Direct Mount | Cap Tested Separately w/FEL |  |  | No | No |  | 2024-11-01
SAMWOOENG.CO.LTD (SMW) | SSMWPTANKAAB | 2025 | Fuel Tank Permeation | 1.4 | 1.5 |  | g/m2/day | 5 Years | 28C ± 2C |  | No | Multi-layer roto-molding | Direct Mount | Cap Tested With Tank |  |  | No | No |  | 2024-11-01
Briggs & Stratton LLC (BSX) | SBSXPNHEQNH1 | 2025 | Nonhandheld Equipment Certification |  |  |  | g/m2/day |  |  |  | No | [5 empty] | No | No | Get an approved Executive Order from the California Air Resources Board showing that your system meets applicable running loss standards in California | 2024-11-01
Zhejiang Yat Electrical Appliance Co., Ltd. (YAT) | SYATPTANK001 | 2025 | Fuel Tank Permeation | .4 | 2.5 |  | g/m2/day | 5 Years | 40C ± 2C |  | No | injection molding,welding,assembling | Direct Mount | Cap Tested With Tank |  |  | No | No |  | 2024-11-01
Chongqing Yijiu Vehicle Parts Co., Ltd. (CYV) | SCYVPTANKYJB | 2025 | Fuel Tank Permeation | .6 | 1.5 |  | g/m2/day | 5 Years | 28C ± 2C |  | No | The production method is fabricating the mold, blow molding and assembling. | Direct Mount | Cap Tested With Tank |  |  | No | No |  | 2024-09-16
Bemis Manufacturing Company (BEM) | SBEMPCAPSAF1 | 2025 | Fuel Cap Permeation | 1.7 | 0 | 2.5 |  | 5 Years | 40C ± 2C |  | No | [5 empty] | No | No |  | 2024-11-01
Discovery Energy, LLC. (KHX) | SKHXPTANKAT1 | 2025 | Fuel Tank Permeation | .8 | 1.5 |  | g/m2/day | 5 Years | 28C ± 2C |  | No | Injection molding | Direct Mount | Untested Cap w/Low Perm Gasket |  |  | No | No |  | 2024-11-19
Chongqing Dajiang Power Equipment Co.,Ltd (CDP) | SCDPPHHEQ002 | 2025 | Handheld Equipment Certification | [7 empty] | No | [5 empty] | No | No |  | 2024-10-30
Chongqing Dajiang Power Equipment Co.,Ltd (CDP) | SCDPPHHEQ001 | 2025 | Handheld Equipment Certification | [7 empty] | No | [5 empty] | No | No |  | 2024-10-30
Chongqing Dajiang Power Equipment Co.,Ltd (CDP) | SCDPPNHEQ001 | 2025 | Nonhandheld Equipment Certification | [7 empty] | No | [5 empty] | No | No | Route running loss emissions into the engine intake system so fuel vapors vented from the tank during engine operation are combusted in the engine | 2024-10-30
Chongqing Dajiang Power Equipment Co.,Ltd (CDP) | SCDPPNHEQWIN | 2025 | Nonhandheld Equipment Certification | [7 empty] | No | [5 empty] | No | No | Wintertime equipment - running loss control strategy not required per 1060.104(a)(4) | 2024-10-30
Chongqing Dajiang Power Equipment Co.,Ltd (CDP) | SCDPPNHEQ006 | 2025 | Nonhandheld Equipment Certification | [7 empty] | No | [5 empty] | No | No | Route running loss emissions into the engine intake system so fuel vapors vented from the tank during engine operation are combusted in the engine | 2024-10-30
Chongqing Dajiang Power Equipment Co.,Ltd (CDP) | SCDPPNHEQ002 | 2025 | Nonhandheld Equipment Certification | [7 empty] | No | [5 empty] | No | No | Route running loss emissions into the engine intake system so fuel vapors vented from the tank during engine operation are combusted in the engine | 2024-10-30
Chongqing Dajiang Power Equipment Co.,Ltd (CDP) | SCDPPNHEQ005 | 2025 | Nonhandheld Equipment Certification | [7 empty] | No | [5 empty] | No | No | Get an approved Executive Order from the California Air Resources Board showing that your system meets applicable running loss standards in California | 2024-10-30
Chongqing Dinking Power Machinery Co., Ltd (CHD) | SCHDPNHEQ001 | 2025 | Nonhandheld Equipment Certification | [7 empty] | No | [5 empty] | No | No | Route running loss emissions into the engine intake system so fuel vapors vented from the tank during engine operation are combusted in the engine | 2024-11-01
KGM GmbH (KGM) | SKGMPTANK000 | 2025 | Fuel Tank Permeation | 1.2 | 2.5 |  | g/m2/day | 5 Years | 40C ± 2C |  | No | Thick wall injection molding and hot mirror welding | Direct Mount | Untested Cap w/Low Perm Gasket |  |  | No | No |  | 2024-10-28
Cooper-Standard Automotive, Inc. (COS) | SCOSPLINE5H8 | 2025 | Fuel Line Permeation | 6 | 10 |  | g/m2/day | 10 Years | 60C | No | Yes | plastic multilayer co-extrusion |  |  |  |  | No | No |  | 2024-11-05
Chongqing Lifan Power Co.,Ltd. (CLG) | SCLGPHHEQ001 | 2025 | Handheld Equipment Certification | [7 empty] | No | [5 empty] | No | No |  | 2024-09-30
Bad Boy Mowers, Inc. (BDB) | SBDBPNHEQ112 | 2025 | Nonhandheld Equipment Certification | [7 empty] | No | [5 empty] | No | No | Route running loss emissions into the engine intake system so fuel vapors vented from the tank during engine operation are combusted in the engine | 2024-10-04
Jiangsu Jianghuai Engine Co., Ltd. (JDG) | SJDGPNHEQ003 | 2025 | Nonhandheld Equipment Certification | [7 empty] | No | [5 empty] | No | No | Get an approved Executive Order from the California Air Resources Board showing that your system meets applicable running loss standards in California | 2024-10-30
Jiangsu Jianghuai Engine Co., Ltd. (JDG) | SJDGPTANK00A | 2025 | Fuel Tank Permeation | 1.2 | 2.5 |  | g/m2/day | 5 Years | 40C ± 2C |  | No | Blow-molded | Direct Mount | Cap Tested With Tank |  |  | No | No |  | 2024-10-30
Loncin Motor Co., Ltd. (CGP) | SCGPPNHEQWIN | 2025 | Nonhandheld Equipment Certification | [7 empty] | No | [5 empty] | No | No | Wintertime equipment - running loss control strategy not required per 1060.104(a)(4) | 2024-09-30
Chongqing Yihu Engine Machinery Co.,Ltd. (CYE) | SCYEPHHEQ001 | 2025 | Handheld Equipment Certification | [7 empty] | No | [5 empty] | No | No |  | 2024-11-01
MiniTruck Certifications, LLC (MIT) | SMITPNHEQM11 | 2025 | Nonhandheld Equipment Certification | [7 empty] | No | [5 empty] | No | No | Route running loss emissions into the engine intake system so fuel vapors vented from the tank during engine operation are combusted in the engine | 2024-11-01
Briggs & Stratton LLC (BSX) | SBSXPNHEQMH2 | 2025 | Nonhandheld Equipment Certification | [7 empty] | No | [5 empty] | No | No | Get an approved Executive Order from the California Air Resources Board showing that your system meets applicable running loss standards in California | 2024-11-01
Briggs & Stratton LLC (BSX) | SBSXPNHEQNV2 | 2025 | Nonhandheld Equipment Certification | [7 empty] | No | [5 empty] | No | No | Get an approved Executive Order from the California Air Resources Board showing that your system meets applicable running loss standards in California | 2024-11-01
Walbro Engine Management, LLC (WEM) | SWEMPTANK001 | 2025 | Fuel Tank Permeation | 1.7 | 2.5 |  | g/m2/day | 5 Years | 40C ± 2C |  | No | Blow molded | Direct Mount | Cap Tested Separately w/FEL |  |  | No | No |  | 2024-11-01
Walbro Engine Management, LLC (WEM) | SWEMPTANK002 | 2025 | Fuel Tank Permeation | 1.7 | 2.5 |  | g/m2/day | 5 Years | 40C ± 2C |  | No | Blow molded | Direct Mount | Cap Tested Separately w/FEL |  |  | No | No |  | 2024-11-01
Whitecap Industries, Inc. (WCI) | SWCIPMDRNA90 | 2025 | Marine SI Diurnal |  |  |  |  | 5 Years |  |  | No |  |  |  | Trailerable Vessel (Length of Vessel < 26 feet or Width of Vessel <= 8.5 feet) |  | Yes | No |  | 2024-08-01
Easterner Enterprise Co. Ltd. (EST) | SESTPLINEPB4 | 2025 | Fuel Line Permeation | 4 | 15 |  | g/m2/day | 5 Years | 23C ± 2C | No | No | Thermoforming |  |  |  |  | No | No |  | 2024-11-01
Tsu Tah Elastomerics Co., Ltd. (TTE) | STTEPLINEEP7 | 2025 | Fuel Line Permeation | 12 | 15 |  | g/m2/day | 10 Years | 23C ± 2C | No | No | Extruded |  |  |  |  | No | No |  | 2024-07-03
Chongqing Lifan Power Co.,Ltd. (CLG) | SCLGPNHEQ001 | 2025 | Nonhandheld Equipment Certification | [7 empty] | No | [5 empty] | No | No | Route running loss emissions into the engine intake system so fuel vapors vented from the tank during engine operation are combusted in the engine | 2024-09-30
Chongqing Lifan Power Co.,Ltd. (CLG) | SCLGPNHEQ002 | 2025 | Nonhandheld Equipment Certification | [7 empty] | No | [5 empty] | No | No | Route running loss emissions into the engine intake system so fuel vapors vented from the tank during engine operation are combusted in the engine | 2024-10-30
Suzhou Cleva Precision Machinery & Technology Co.,Ltd. (SZC) | SSZCPTANK001 | 2025 | Fuel Tank Permeation | 2.5 | 2.5 |  | g/m2/day | 5 Years | 40C ± 2C |  | No | Injection molded | Direct Mount | Cap Tested With Tank |  |  | No | No |  | 2024-11-01
Yamaha Motor Corporation (YMX) | SYMXPTANKPA1 | 2025 | Fuel Tank Permeation | .6 | 1.5 |  | g/m2/day | 10 Years | 28C ± 2C |  | No | Dual Layer (XLPE and PA11) rotational molded | Direct Mount | Untested Cap w/Low Perm Gasket |  |  | No | No |  | 2024-07-01
Yamaha Motor Corporation (YMX) | SYMXPTANKPA2 | 2025 | Fuel Tank Permeation | .8 | 1.5 |  | g/m2/day | 10 Years | 28C ± 2C |  | No | Dual Layer (XLPE and PA11) rotational molded | Direct Mount | Untested Cap w/Low Perm Gasket |  |  | No | No |  | 2024-07-01
Tank Holding Corp. (TKH) | STKHPTANKSPR | 2025 | Fuel Tank Permeation | .9 | 1.5 |  | g/m2/day | 5 Years | 28C ± 2C |  | No | Blow Molding | Direct Mount | Untested Cap w/Low Perm Gasket |  |  | No | No |  | 2024-09-02
Tank Holding Corp. (TKH) | STKHPTANKSX2 | 2025 | Fuel Tank Permeation | 2.1 | 2.5 |  | g/m2/day | 5 Years | 40C ± 2C |  | No | Blow Molding | Direct Mount | Untested Cap w/Low Perm Gasket |  |  | No | No |  | 2024-09-02
Tank Holding Corp. (TKH) | STKHPTANKSDB | 2025 | Fuel Tank Permeation | 1.1 | 1.5 |  | g/m2/day | 5 Years | 28C ± 2C |  | No | Blow Molding | Direct Mount | Untested Cap w/Low Perm Gasket |  |  | No | No |  | 2024-09-02
Bombardier Recreational Products, Inc (BCX) | SBCXPTANKA58 | 2025 | Fuel Tank Permeation | 1.3 | 1.5 |  | g/m2/day | 5 Years | 28C ± 2C |  | No | Metal | Direct Mount | Cap Tested With Tank |  |  | No | No |  | 2024-07-14
Bombardier Recreational Products, Inc (BCX) | SBCXPTANKA56 | 2025 | Fuel Tank Permeation | .6 | 1.5 |  | g/m2/day | 5 Years | 28C ± 2C |  | No | Blow-molded | Direct Mount | Cap Tested With Tank |  |  | No | No |  | 2024-07-14
Bombardier Recreational Products, Inc (BCX) | SBCXPTANKA53 | 2025 | Fuel Tank Permeation | 1 | 1.5 |  | g/m2/day | 5 Years | 28C ± 2C |  | No | Blow-molded | Direct Mount | Cap Tested With Tank |  |  | No | No |  | 2024-07-14
Bombardier Recreational Products, Inc (BCX) | SBCXPTANKA59 | 2025 | Fuel Tank Permeation | .2 | 1.5 |  | g/m2/day | 5 Years | 28C ± 2C |  | No | Blow-molded | Direct Mount | Cap Tested With Tank |  |  | No | No |  | 2024-07-14
Sichuan Chuanhuan Technology Co.,Ltd (SCC) | SSCCPLINEEFE | 2025 | Fuel Line Permeation | 2 | 15 |  | g/m2/day | 5 Years | 23C ± 2C | No | No | Extrusion, molding, assembly, inspection. |  |  |  |  | No | No |  | 2024-07-01
Sichuan Chuanhuan Technology Co.,Ltd (SCC) | SSCCPLINEEVO | 2025 | Fuel Line Permeation | 2 | 15 |  | g/m2/day | 5 Years | 23C ± 2C | No | No | Extrusion, molding, assembly, inspection. |  |  |  |  | No | No |  | 2024-07-01
Bombardier Recreational Products, Inc (BCX) | SBCXPTANKV98 | 2025 | Fuel Tank Permeation | .5 | 1.5 |  | g/m2/day | 5 Years | 28C ± 2C |  | No | Blow-molded | With Filler Neck |  |  |  | No | No |  | 2024-07-14
Wolfe Ridge MFG LLC (WRM) | SWRMPNHEQVSC | 2025 | Nonhandheld Equipment Certification | [7 empty] | No | [5 empty] | No | No | Route running loss emissions into the engine intake system so fuel vapors vented from the tank during engine operation are combusted in the engine | 2024-11-01
Bombardier Recreational Products, Inc (BCX) | SBCXPTANKV95 | 2025 | Fuel Tank Permeation | 0 | 1.5 |  | g/m2/day | 5 Years | 28C ± 2C |  | No | Blow-molded | With Filler Neck |  |  |  | No | No |  | 2024-07-14
Bombardier Recreational Products, Inc (BCX) | SBCXPTANKV97 | 2025 | Fuel Tank Permeation | .2 | 1.5 |  | g/m2/day | 5 Years | 28C ± 2C |  | No | Blow-molded | With Filler Neck |  |  |  | No | No |  | 2024-07-14
The Toro Company (L4X) | SL4XPTANK005 | 2025 | Fuel Tank Permeation | 1.2 | 1.5 |  | g/m2/day | 5 Years | 28C ± 2C |  | No | Blow molded | Direct Mount | Untested Cap w/Low Perm Gasket |  |  | No | No |  | 2024-05-30
Chongqing Kuailian Automobile Parts Co.,Ltd. (CKA) | SCKAPLINE001 | 2025 | Fuel Line Permeation | 4 | 15 |  | g/m2/day | 5 Years | 23C ± 2C | No | No | Extruded |  |  |  |  | No | No |  | 2024-04-19
Nadfinlo Plastics Industry (Shenzhen) Co., Ltd. (NDF) | SNDFPTANK00N | 2025 | Fuel Tank Permeation | .2 | 2.5 |  | g/m2/day | 5 Years | 40C ± 2C |  | No | blow molding | Direct Mount | Cap Tested With Tank |  |  | No | No |  | 2024-05-01
Bemis Manufacturing Company (BEM) | SBEMPCAPSNF2 | 2025 | Fuel Cap Permeation | 8 | 0 | 10 |  | 5 Years | 40C ± 2C |  | No | [5 empty] | No | No |  | 2024-04-01
Chongqing Huansong Science and Technology Industrial Co., Ltd. (CTL) | SCTLPTANKHSA | 2025 | Fuel Tank Permeation | .8 | 1.5 |  | g/m2/day | 5 Years | 28C ± 2C |  | No | The production method is fabricating the mold, blow molding and assembling. | Direct Mount | Cap Tested With Tank |  |  | No | No |  | 2024-03-25
Marugo Rubber Industries, Ltd. (MRG) | SMRGPLINEF03 | 2025 | Fuel Line Permeation | 5 | 15 |  | g/m2/day | 5 Years | 23C ± 2C | No | No | Extrusion |  |  |  |  | No | No |  | 2024-09-01
Marugo Rubber Industries, Ltd. (MRG) | SMRGPLINEF04 | 2025 | Fuel Line Permeation | 7 | 15 |  | g/m2/day | 5 Years | 23C ± 2C | No | No | Extrusion |  |  |  |  | No | No |  | 2024-09-01
Patrick Industries D.B.A. Florida Marine Tanks (FRD) | SFRDPTANKFMT | 2025 | Fuel Tank Permeation | .7 | 1.5 |  | g/m2/day | 10 Years | 28C ± 2C |  | No | Rotational Molding | With Filler Neck |  |  |  | No | No |  | 2024-03-06
Textron Specialized Vehicles (TEX) | STEXPNHEQCC9 | 2025 | Nonhandheld Equipment Certification | [7 empty] | No | [5 empty] | No | Yes | Get an approved Executive Order from the California Air Resources Board showing that your system meets applicable running loss standards in California | 2024-07-01
Bombardier Recreational Products, Inc (BCX) | SBCXPTANK010 | 2025 | Fuel Tank Permeation | .1 | 1.5 |  | g/m2/day | 5 Years | 28C ± 2C |  | No | Blow-molded 275501143 has HDPE by Ineos (0.11g/m2/day)) | With Filler Neck |  |  |  | No | No |  | 2024-07-28
Kyodo Co., Ltd. (KYD) | SKYDPTANKRS1 | 2025 | Fuel Tank Permeation |  |  |  |  | 5 Years |  |  | No | Blowmolded |  |  |  |  | Yes | No |  | 2024-05-13
Kawasaki Motors Corp., U.S.A. (KAX) | SKAXPMDRN001 | 2025 | Marine SI Diurnal |  |  |  |  | 5 Years |  |  | No |  |  |  | Trailerable Vessel (Length of Vessel < 26 feet or Width of Vessel <= 8.5 feet) |  | Yes | No |  | 2024-04-25
Marugo Rubber Industries, Ltd. (MRG) | SMRGPLINEF05 | 2025 | Fuel Line Permeation | 10 | 15 |  | g/m2/day | 5 Years | 23C ± 2C | No | No | Extrusion |  |  |  |  | No | No |  | 2024-09-01
The Metal Ware Corporation (TMW) | STMWPTANKOE1 | 2025 | Fuel Tank Permeation | 2 | 2.5 |  | g/m2/day | 10 Years | 40C ± 2C |  | No | Rotational Molding | Direct Mount | Untested Cap w/Low Perm Gasket |  | 5.64 | No | No |  | 2024-07-31
Kawasaki Motors Corp., U.S.A. (KAX) | SKAXPNHEQ008 | 2025 | Nonhandheld Equipment Certification | [7 empty] | No | [5 empty] | No | Yes | Get an approved Executive Order from the California Air Resources Board showing that your system meets applicable running loss standards in California | 2024-10-25
CHONGQING YHOOL DEFENSE TECHNOLOGY CO.,LTD (CEP) | SCEPPTANK001 | 2025 | Fuel Tank Permeation | 1.1 | 2.5 |  | g/m2/day | 5 Years | 40C ± 2C |  | No | BLOW-MOLDED | Direct Mount | Cap Tested With Tank |  |  | No | No |  | 2024-07-01
Taizhou Hongyun High-tech Materials Co., Ltd. (TZR) | STZRPLINEONE | 2025 | Fuel Line Permeation | 10 | 15 |  | g/m2/day | 5 Years | 23C ± 2C | No | No | Extruded |  |  |  |  | No | No |  | 2024-06-29
Metalcraft of Mayville (SCG) | SSCGPNHEQ001 | 2025 | Nonhandheld Equipment Certification | [7 empty] | No | [5 empty] | No | No | Route running loss emissions into the engine intake system so fuel vapors vented from the tank during engine operation are combusted in the engine | 2024-08-01
Hangzhou Rewin Vehicle Parts Co., Ltd. (HZR) | SHZRPLINE002 | 2025 | Fuel Line Permeation | 11 | 15 |  | g/m2/day | 5 Years | 23C ± 2C | No | No | EXTRUDED |  |  |  |  | No | No |  | 2024-06-29
Hangzhou Rewin Vehicle Parts Co., Ltd. (HZR) | SHZRPLINEFKG | 2025 | Fuel Line Permeation | 12 | 15 |  | g/m2/day | 5 Years | 23C ± 2C | No | No | Extruded |  |  |  |  | No | No |  | 2024-06-29
Bombardier Recreational Products, Inc (BCX) | SBCXPVSSL021 | 2025 | Vessel Certification | [7 empty] | No | [5 empty] | No | No |  | 2024-07-01
Tsu Tah Elastomerics Co., Ltd. (TTE) | STTEPLINEES7 | 2025 | Fuel Line Permeation | 8 | 15 |  | g/m2/day | 10 Years | 23C ± 2C | No | No | Extruded |  |  |  |  | No | No |  | 2024-07-19
Hangzhou Rewin Vehicle Parts Co., Ltd. (HZR) | SHZRPLINENLG | 2025 | Fuel Line Permeation | 2 | 15 |  | g/m2/day | 5 Years | 23C ± 2C | No | No | Extruded |  |  |  |  | No | No |  | 2024-09-29
Shivvers Manufacturing (SHV) | SSHVPNHEQZTR | 2025 | Nonhandheld Equipment Certification | [7 empty] | No | [5 empty] | No | No | Route running loss emissions into the engine intake system so fuel vapors vented from the tank during engine operation are combusted in the engine | 2024-09-02
Nilfisk Pressure-Pro LLC (PSP) | SPSPPTANKWT0 | 2025 | Fuel Tank Permeation | .6 | 2.5 |  | g/m2/day | 5 Years | 40C ± 2C |  | No | Rotational Molding | Direct Mount | Cap Tested With Tank |  |  | No | No |  | 2024-11-01
Heinze Solutions GmbH (HNZ) | SHNZPTANK567 | 2025 | Fuel Tank Permeation | 1.4 | 2.5 |  | g/m2/day | 5 Years | 40C ± 2C |  | No | Thick wall injection molding and hot mirror welding | Direct Mount | Untested Cap w/Low Perm Gasket |  |  | No | No |  | 2024-09-09
TIBET NEW SUMMIT MOTORCYCLE CO., LTD. (TBT) | STBTPTANKZFA | 2025 | Fuel Tank Permeation | 1.1 | 1.5 |  | g/m2/day | 5 Years | 28C ± 2C |  | No | The production method is Rotational Molded Tank. | Direct Mount | Cap Tested With Tank |  |  | No | No |  | 2024-08-30
Zhejiang Constant Engine Mading Co.,Ltd. (ZCE) | SZCEPHHEQAAA | 2025 | Handheld Equipment Certification | [7 empty] | No | [5 empty] | No | No |  | 2024-11-01
Zhejiang Constant Engine Mading Co.,Ltd. (ZCE) | SZCEPHHEQDDD | 2025 | Handheld Equipment Certification | [7 empty] | No | [5 empty] | No | No |  | 2024-11-01
Zhejiang Constant Engine Mading Co.,Ltd. (ZCE) | SZCEPNHEQFFF | 2025 | Nonhandheld Equipment Certification | [7 empty] | No | [5 empty] | No | No | Route running loss emissions into the engine intake system so fuel vapors vented from the tank during engine operation are combusted in the engine | 2024-11-01
Zhejiang Constant Engine Mading Co.,Ltd. (ZCE) | SZCEPNHEQBBB | 2025 | Nonhandheld Equipment Certification | [7 empty] | No | [5 empty] | No | No | Route running loss emissions into the engine intake system so fuel vapors vented from the tank during engine operation are combusted in the engine | 2024-11-01
ZHEJIANG EVERLAST POWER CO., LTD. (ZEP) | SZEPPHHEQEEL | 2025 | Handheld Equipment Certification | [7 empty] | No | [5 empty] | No | No |  | 2024-09-29
ZHEJIANG EVERLAST POWER CO., LTD. (ZEP) | SZEPPNHEQEEL | 2025 | Nonhandheld Equipment Certification | [7 empty] | No | [5 empty] | No | No | Route running loss emissions into the engine intake system so fuel vapors vented from the tank during engine operation are combusted in the engine | 2024-09-29
Kawasaki Motors Corp., U.S.A. (KAX) | SKAXPTANK008 | 2025 | Fuel Tank Permeation | .3 | 1.5 |  | g/m2/day | 5 Years | 28C ± 2C |  | No | Blow Molding | With Filler Neck |  |  |  | No | No |  | 2024-06-01
Hangzhou Saturn Power Technology Co., Ltd. (HPT) | SHPTPTANKMT7 | 2025 | Fuel Tank Permeation | .9 | 2.5 |  | g/m2/day | 5 Years | 40C ± 2C |  | No | weld | Direct Mount | Cap Tested With Tank |  |  | No | No |  | 2024-10-31
Hangzhou Saturn Power Technology Co., Ltd. (HPT) | SHPTPTANK00B | 2025 | Fuel Tank Permeation | 1.2 | 2.5 |  | g/m2/day | 5 Years | 40C ± 2C |  | No | Blow-molded | Direct Mount | Cap Tested With Tank |  |  | No | No |  | 2024-10-31
Chongqing Heya Technology Co., LTD (CQT) | RCQTPHHEQ001 | 2024 | Handheld Equipment Certification | [7 empty] | No | [5 empty] | No | No |  | 2024-01-01
Chongqing Heya Technology Co., LTD (CQT) | RCQTPNHEQ004 | 2024 | Nonhandheld Equipment Certification | [7 empty] | No | [5 empty] | No | No | Route running loss emissions into the engine intake system so fuel vapors vented from the tank during engine operation are combusted in the engine | 2024-01-01
BE Pressure Supply Inc. (BEP) | RBEPPNHEQHW1 | 2024 | Nonhandheld Equipment Certification | [7 empty] | No | [5 empty] | No | No | Route running loss emissions into the engine intake system so fuel vapors vented from the tank during engine operation are combusted in the engine | 2024-01-01
BE Pressure Supply Inc. (BEP) | RBEPPNHEQCW1 | 2024 | Nonhandheld Equipment Certification | [7 empty] | No | [5 empty] | No | No | Route running loss emissions into the engine intake system so fuel vapors vented from the tank during engine operation are combusted in the engine | 2024-01-01
WATERAX, Inc. (WLF) | RWLFPNHEQB4M | 2024 | Nonhandheld Equipment Certification | [7 empty] | No | [5 empty] | No | No | Use a fuel tank that remains sealed under normal operating conditions | 2024-01-08
WATERAX, Inc. (WLF) | RWLFPNHEQBB4 | 2024 | Nonhandheld Equipment Certification | [7 empty] | No | [5 empty] | No | No | Route running loss emissions into the engine intake system so fuel vapors vented from the tank during engine operation are combusted in the engine | 2024-01-08
YONGKANG MAXPOWER TECHNOLOGY CO.,LTD (YMP) | RYMPPNHEQ001 | 2024 | Nonhandheld Equipment Certification | [7 empty] | No | [5 empty] | No | No | Route running loss emissions into the engine intake system so fuel vapors vented from the tank during engine operation are combusted in the engine | 2024-02-01
Solo, Inc. (S9X) | RS9XPLINE675 | 2024 | Fuel Line Permeation | 8 | 15 |  | g/m2/day | 5 Years | 40C ± 2C | No | No | Extrusion and vulcanisation |  |  |  |  | No | No |  | 2024-02-15
Solo, Inc. (S9X) | RS9XPLINE815 | 2024 | Fuel Line Permeation | 9 | 15 |  | g/m2/day | 5 Years | 40C ± 2C | No | No | Extrusion and vulcanization |  |  |  |  | No | No |  | 2024-02-15
Solo, Inc. (S9X) | RS9XPTANK675 | 2024 | Fuel Tank Permeation | .1 | 2.5 |  | g/m2/day | 5 Years | 40C ± 2C |  | No | TWO INJECTION MOLDED TANK HALVES ARE HF-WELDED TOGETHER | Direct Mount | Cap Tested With Tank |  |  | No | No |  | 2024-02-29
Solo, Inc. (S9X) | RS9XPTANK815 | 2024 | Fuel Tank Permeation | .6 | 2.5 |  | g/m2/day | 5 Years | 40C ± 2C |  | No | TWO INJECTION MOLDED TANK HALVES ARE HF-WELDED TOGETHER | Direct Mount | Cap Tested With Tank |  |  | No | No |  | 2024-02-15
Chongqing Zongshen General Power Machine Co., Ltd. (CZH) | RCZHPNHEQPA1 | 2024 | Nonhandheld Equipment Certification | [7 empty] | No | [5 empty] | No | No | Wintertime equipment - running loss control strategy not required per 1060.104(a)(4) | 2024-02-29
Yazaki Corporation (YZK) | RYZKPTANKYH1 | 2024 | Fuel Tank Permeation | 1 | 1.5 |  | g/m2/day | 5 Years | 28C ± 2C |  | No | BLOW MOLDING + FLUORINATION | Direct Mount | Cap Tested With Tank |  |  | No | No |  | 2024-01-01
Hatachi Kako Co., LTD. (HKC) | RHKCPTANK001 | 2024 | Fuel Tank Permeation | 1.3 | 1.5 |  | g/m2/day | 5 Years | 28C ± 2C |  | No | Blow Molding | Direct Mount | Untested Cap w/Low Perm Gasket |  |  | No | No |  | 2024-01-01
Zhejiang Painier Technology Inc. (JPM) | RJPMPHHEQAAA | 2024 | Handheld Equipment Certification | [7 empty] | No | [5 empty] | No | No |  | 2024-01-01
Phinia Inc. (DPH) | RDPHPMDRNT10 | 2024 | Marine SI Diurnal | .33 | .40 |  | g/gal/day | 10 Years |  |  | No |  |  |  | Trailerable Vessel (Length of Vessel < 26 feet or Width of Vessel <= 8.5 feet) | 62 | No | No |  | 2024-01-29
Walker Manufacturing Company (WLK) | RWLKPNHEQV2I | 2024 | Nonhandheld Equipment Certification | [7 empty] | No | [5 empty] | No | No | Route running loss emissions into the engine intake system so fuel vapors vented from the tank during engine operation are combusted in the engine | 2024-01-02
American Spray Technologies (AST) | RASTPNHEQ181 | 2024 | Nonhandheld Equipment Certification | [7 empty] | No | [5 empty] | No | No | Route running loss emissions into the engine intake system so fuel vapors vented from the tank during engine operation are combusted in the engine | 2024-01-01
Big Dog Marine LLC (BDM) | RBDMPMDRN111 | 2024 | Marine SI Diurnal | .26 | .40 |  | g/gal/day | 10 Years |  |  | No |  |  |  | Trailerable Vessel (Length of Vessel < 26 feet or Width of Vessel <= 8.5 feet) | 80 | No | No |  | 2024-01-01
American Honda Motor Co., Inc. (HNX) | RHNXPTANKPMD | 2024 | Fuel Tank Permeation | .1 | 1.5 |  | g/m2/day | 5 Years | 28C ± 2C |  | No | Pressing | Direct Mount | Cap Tested With Tank |  |  | No | No |  | 2024-04-01
American Honda Motor Co., Inc. (HNX) | RHNXPNHEQMB1 | 2024 | Nonhandheld Equipment Certification | [7 empty] | No | [5 empty] | No | No | Route running loss emissions into the engine intake system so fuel vapors vented from the tank during engine operation are combusted in the engine | 2024-04-01
Lingong Heavy Machinery Co.,Ltd. (LHM) | RLHMPNHEQ001 | 2024 | Nonhandheld Equipment Certification | [7 empty] | No | [5 empty] | No | No | Route running loss emissions into the engine intake system so fuel vapors vented from the tank during engine operation are combusted in the engine | 2024-01-01
Boss Industries Inc. (BSS) | RBSSPNHEQB2K | 2024 | Nonhandheld Equipment Certification | [7 empty] | No | [5 empty] | No | No | Route running loss emissions into the engine intake system so fuel vapors vented from the tank during engine operation are combusted in the engine | 2024-01-05
Boss Industries Inc. (BSS) | RBSSPNHEQMCX | 2024 | Nonhandheld Equipment Certification | [7 empty] | No | [5 empty] | No | No | Route running loss emissions into the engine intake system so fuel vapors vented from the tank during engine operation are combusted in the engine | 2024-01-05
Club Car, LLC (CLB) | RCLBPNHEQ001 | 2024 | Nonhandheld Equipment Certification | [7 empty] | No | [5 empty] | No | No | Route running loss emissions into the engine intake system so fuel vapors vented from the tank during engine operation are combusted in the engine | 2023-06-01
Sichuan Chuanhuan Technology Co.,Ltd (SCC) | RSCCPLINETHV | 2024 | Fuel Line Permeation | 4 | 15 |  | g/m2/day | 5 Years | 23C ± 2C | No | No | Extruded |  |  |  |  | No | No |  | 2023-10-01
Hydro Tek Systems, Inc. (HTS) | RHTSPTANKWT0 | 2024 | Fuel Tank Permeation | .6 | 2.5 |  | g/m2/day | 5 Years | 40C ± 2C |  | No | Rotational Molding. | Direct Mount | Cap Tested With Tank |  |  | No | No |  | 2024-05-09
Generac Power Systems, Inc. (GNX) | RGNXPNHEQPT1 | 2024 | Nonhandheld Equipment Certification | [7 empty] | No | [5 empty] | No | No | Route running loss emissions into the engine intake system so fuel vapors vented from the tank during engine operation are combusted in the engine | 2024-01-01
Generac Power Systems, Inc. (GNX) | RGNXPNHEQPT4 | 2024 | Nonhandheld Equipment Certification | [7 empty] | No | [5 empty] | No | No | Route running loss emissions into the engine intake system so fuel vapors vented from the tank during engine operation are combusted in the engine | 2024-01-01
Zhejiang Yaofeng Power Technology Co., Ltd. (ZYP) | RZYPPNHEQAAA | 2024 | Nonhandheld Equipment Certification | [7 empty] | No | [5 empty] | No | No | Route running loss emissions into the engine intake system so fuel vapors vented from the tank during engine operation are combusted in the engine | 2024-10-25
Zhejiang Yaofeng Power Technology Co., Ltd. (ZYP) | RZYPPHHEQAAA | 2024 | Handheld Equipment Certification | [7 empty] | No | [5 empty] | No | No |  | 2024-07-20
Sutai High-tech Materials Co., Ltd. (SUT) | RSUTPTANK001 | 2024 | Fuel Tank Permeation | 1.3 | 2.5 |  | g/m2/day | 5 Years | 40C ± 2C |  | No | Blow-molded | Direct Mount | Cap Tested With Tank |  |  | No | No |  | 2024-01-01
Sutai High-tech Materials Co., Ltd. (SUT) | RSUTPTANK002 | 2024 | Fuel Tank Permeation | 1.4 | 2.5 |  | g/m2/day | 5 Years | 40C ± 2C |  | No | Blow-molded | Direct Mount | Cap Tested With Tank |  |  | No | No |  | 2024-01-01
Techtronic Industries North America, Inc. (HCP) | RHCPPHHEQHH1 | 2024 | Handheld Equipment Certification | [7 empty] | No | [5 empty] | No | No |  | 2023-12-01
Metalcraft of Mayville (SCG) | RSCGPNHEQ001 | 2024 | Nonhandheld Equipment Certification | [7 empty] | No | [5 empty] | No | No | Route running loss emissions into the engine intake system so fuel vapors vented from the tank during engine operation are combusted in the engine | 2023-07-01
Venture Products Inc (VNT) | RVNTPNHEQP1B | 2024 | Nonhandheld Equipment Certification | [7 empty] | No | [5 empty] | No | No | Route running loss emissions into the engine intake system so fuel vapors vented from the tank during engine operation are combusted in the engine | 2024-01-02
Venture Products Inc (VNT) | RVNTPNHEQP2A | 2024 | Nonhandheld Equipment Certification | [7 empty] | No | [5 empty] | No | No | Route running loss emissions into the engine intake system so fuel vapors vented from the tank during engine operation are combusted in the engine | 2024-01-02
Generac Power Systems, Inc. (GNX) | RGNXPNHEQ001 | 2024 | Nonhandheld Equipment Certification | [7 empty] | No | [5 empty] | No | No | Route running loss emissions into the engine intake system so fuel vapors vented from the tank during engine operation are combusted in the engine | 2024-01-01
Flex Technologies Inc. (FXT) | RFXTPLINE230 | 2024 | Fuel Line Permeation | 4 | 15 |  | g/m2/day | 5 Years | 23C ± 2C | No | No | Co-Extrusion |  |  |  |  | No | No |  | 2024-01-01
Zhejiang Xingyue Industry Co.,Ltd (CXG) | RCXGPHHEQ002 | 2024 | Handheld Equipment Certification | [7 empty] | No | [5 empty] | No | No |  | 2023-11-30
Zhejiang Xingyue Industry Co.,Ltd (CXG) | RCXGPHHEQ003 | 2024 | Handheld Equipment Certification | [7 empty] | No | [5 empty] | No | No |  | 2023-11-30
Zhejiang Xingyue Industry Co.,Ltd (CXG) | RCXGPNHEQ001 | 2024 | Nonhandheld Equipment Certification | [7 empty] | No | [5 empty] | No | No | Route running loss emissions into the engine intake system so fuel vapors vented from the tank during engine operation are combusted in the engine | 2023-11-30
Meiji Flow Systems Co., Ltd (MFS) | RMFSPLINEFH4 | 2024 | Fuel Line Permeation | 10 | 15 |  | g/m2/day | 10 Years | 23C ± 2C | No | No | 1st/2nd layer extrusion,Yarn spiral,Cover extrusion,Lavel printing,Vulcanization,Cutting,Assembly |  |  |  |  | No | No |  | 2023-11-29
Meiji Flow Systems Co., Ltd (MFS) | RMFSPLINEFC4 | 2024 | Fuel Line Permeation | 10 | 15 |  | g/m2/day | 10 Years | 23C ± 2C | No | No | 1st/2nd layer extrusion,Yarn spiral,Cover extrusion,Lavel printing,Vulcanization,Cutting,Assembly |  |  |  |  | No | No |  | 2023-12-08
Meiji Flow Systems Co., Ltd (MFS) | RMFSPLINEFEF | 2024 | Fuel Line Permeation | 5 | 15 |  | g/m2/day | 10 Years | 23C ± 2C | No | No | Inner/Outer layer extrusion,Lavel printing,Vulcanization,Cutting |  |  |  |  | No | No |  | 2023-12-08
PortaCo, Inc. (PTC) | RPTCPNHEQ001 | 2024 | Nonhandheld Equipment Certification | [7 empty] | No | [5 empty] | No | No | Route running loss emissions into the engine intake system so fuel vapors vented from the tank during engine operation are combusted in the engine | 2024-01-01
Nilfisk Pressure-Pro LLC (PSP) | RPSPPNHEQPT2 | 2024 | Nonhandheld Equipment Certification | [7 empty] | No | [5 empty] | No | No | Route running loss emissions into the engine intake system so fuel vapors vented from the tank during engine operation are combusted in the engine | 2024-01-01
Chongqing Zongshen General Power Machine Co., Ltd. (CZH) | RCZHPNHEQOPW | 2024 | Nonhandheld Equipment Certification | [7 empty] | No | [5 empty] | No | No | Wintertime equipment - running loss control strategy not required per 1060.104(a)(4) | 2024-01-01
Chongqing Rato Technology Co., Ltd (CRP) | RCRPPHHEQDDD | 2024 | Handheld Equipment Certification | [7 empty] | No | [5 empty] | No | No |  | 2024-01-01
Briggs & Stratton LLC (BSX) | RBSXPNHEQMH4 | 2024 | Nonhandheld Equipment Certification | [7 empty] | No | [5 empty] | No | No | Wintertime equipment - running loss control strategy not required per 1060.104(a)(4) | 2024-01-01
JLG Industries, Inc. (JLG) | RJLGPNHEQLRT | 2024 | Nonhandheld Equipment Certification | [7 empty] | No | [5 empty] | No | No | Route running loss emissions into the engine intake system so fuel vapors vented from the tank during engine operation are combusted in the engine | 2024-01-01
Segway Technology Co., Ltd. (SG8) | RSG8PTANKSEA | 2024 | Fuel Tank Permeation | 1 | 1.5 |  | g/m2/day | 5 Years | 28C ± 2C |  | No | The production method is fabricating the mold, blow molding and assembling. | Direct Mount | Cap Tested With Tank |  |  | No | No |  | 2023-02-06
NICHIRIN CO., LTD. (NCN) | RNCNPLINEMC3 | 2024 | Fuel Line Permeation | 9 | 15 |  | g/m2/day | 10 Years | 23C ± 2C | No | No | EXTRUDED |  |  |  |  | No | No |  | 2024-01-01
NICHIRIN CO., LTD. (NCN) | RNCNPLINEMC5 | 2024 | Fuel Line Permeation | 10 | 15 |  | g/m2/day | 10 Years | 23C ± 2C | No | No | EXTRUDED |  |  |  |  | No | No |  | 2024-01-01
NICHIRIN CO., LTD. (NCN) | RNCNPLINEMC6 | 2024 | Fuel Line Permeation | 9 | 15 |  | g/m2/day | 10 Years | 23C ± 2C | No | No | EXTRUDED |  |  |  |  | No | No |  | 2024-01-01
NICHIRIN CO., LTD. (NCN) | RNCNPLINEME2 | 2024 | Fuel Line Permeation | 4 | 15 |  | g/m2/day | 10 Years | 23C ± 2C | No | No | EXTRUDED |  |  |  |  | No | No |  | 2024-01-01
NICHIRIN CO., LTD. (NCN) | RNCNPLINEME3 | 2024 | Fuel Line Permeation | 4 | 15 |  | g/m2/day | 10 Years | 23C ± 2C | No | No | EXTRUDED |  |  |  |  | No | No |  | 2024-01-01
Briggs & Stratton LLC (BSX) | RBSXPNHEQYR7 | 2024 | Nonhandheld Equipment Certification | [7 empty] | No | [5 empty] | No | No | Route running loss emissions into the engine intake system so fuel vapors vented from the tank during engine operation are combusted in the engine | 2024-01-01
RL Hudson & Company (RLH) | RRLHPLINE001 | 2024 | Fuel Line Permeation | 5 | 15 |  | g/m2/day | 5 Years | 23C ± 2C | No | No | Injection Molded / Compression Molded |  |  |  |  | No | No |  | 2023-12-15
Newstripe, Inc. (NES) | RNESPNHEQ001 | 2024 | Nonhandheld Equipment Certification | [7 empty] | No | [5 empty] | No | No | Route running loss emissions into the engine intake system so fuel vapors vented from the tank during engine operation are combusted in the engine | 2024-01-01
Dometic (MLR) | RMLRPTANKMP3 | 2024 | Fuel Tank Permeation | .8 | 1.5 |  | g/m2/day | 10 Years | 28C ± 2C |  | No | Rotomolding 3 layer tank with Centro barrier sandwiched in the middle of XLPE layers. | Direct Mount | Untested Cap w/Low Perm Gasket |  |  | No | No |  | 2024-01-01
Textron Specialized Vehicles (TEX) | RTEXPNHEQCC9 | 2024 | Nonhandheld Equipment Certification | [7 empty] | No | [5 empty] | No | Yes | Get an approved Executive Order from the California Air Resources Board showing that your system meets applicable running loss standards in California | 2023-12-01
Wacker Neuson SE (W1X) | RW1XPNHEQCL2 | 2024 | Nonhandheld Equipment Certification | [7 empty] | No | [5 empty] | No | No | Route running loss emissions into the engine intake system so fuel vapors vented from the tank during engine operation are combusted in the engine | 2024-01-05
CANYCOM USA INC. (CNY) | RCNYPNHEQS45 | 2024 | Nonhandheld Equipment Certification | [7 empty] | No | [5 empty] | No | No | Use a fuel tank that remains sealed under normal operating conditions | 2024-04-22
CANYCOM USA INC. (CNY) | RCNYPNHEQP62 | 2024 | Nonhandheld Equipment Certification | [7 empty] | No | [5 empty] | No | No | Use a fuel tank that remains sealed under normal operating conditions | 2024-04-22
Mi-T-M Corporation (MTM) | RMTMPTANKRED | 2024 | Fuel Tank Permeation | 2.1 | 2.5 |  | g/m2/day | 5 Years | 40C ± 2C |  | No | Blow Molding | Direct Mount | Cap Tested With Tank |  |  | No | No |  | 2024-01-03
Briggs & Stratton LLC (BSX) | RBSXPNHEQYH3 | 2024 | Nonhandheld Equipment Certification | [7 empty] | No | [5 empty] | No | No | Route running loss emissions into the engine intake system so fuel vapors vented from the tank during engine operation are combusted in the engine | 2024-01-01
The Lincoln Electric Company (LEC) | RLECPNHEQEDG | 2024 | Nonhandheld Equipment Certification | [7 empty] | No | [5 empty] | No | No | Route running loss emissions into the engine intake system so fuel vapors vented from the tank during engine operation are combusted in the engine | 2024-01-01
Flex Technologies Inc. (FXT) | RFXTPCAPS312 | 2024 | Fuel Cap Permeation | 13 | 0 | 13 |  | 5 Years | 40C ± 2C |  | No | [5 empty] | No | No |  | 2024-01-01
Ameri-Kart Corp A Myers Industries Company (AMK) | RAMKPTANKDB1 | 2024 | Fuel Tank Permeation | 1.5 | 1.5 |  | g/m2/day | 5 Years | 28C ± 2C |  | No | ROTATIONAL MOLDING | Direct Mount | Untested Cap w/Low Perm Gasket |  |  | No | No |  | 2024-01-01
Crary Industries (CRY) | RCRYPNHEQCD1 | 2024 | Nonhandheld Equipment Certification | [7 empty] | No | [5 empty] | No | No | Route running loss emissions into the engine intake system so fuel vapors vented from the tank during engine operation are combusted in the engine | 2024-04-01
Doosan Bobcat North America (DBN) | RDBNPNHEQBOB | 2024 | Nonhandheld Equipment Certification | [7 empty] | No | [5 empty] | No | No | Route running loss emissions into the engine intake system so fuel vapors vented from the tank during engine operation are combusted in the engine | 2023-12-01
Navico Group (ATW) | RATWPMDRN422 | 2024 | Marine SI Diurnal |  |  |  |  | 10 Years |  |  | No |  |  |  | Portable Marine Fuel Tank |  | Yes | No |  | 2024-01-01
Navico Group (ATW) | RATWPTANK422 | 2024 | Fuel Tank Permeation |  |  |  | g/m2/day | 10 Years |  |  | No | BLOW MOLD |  |  |  |  | Yes | No |  | 2024-01-01
LUTIAN MACHINERY CO ., LTD. (LUT) | RLUTPNHEQAAA | 2024 | Nonhandheld Equipment Certification | [7 empty] | No | [5 empty] | No | No | Route running loss emissions into the engine intake system so fuel vapors vented from the tank during engine operation are combusted in the engine | 2024-02-01
Deere & Company (JDX) | RJDXPTANKAB1 | 2024 | Fuel Tank Permeation |  |  |  | g/m2/day | 5 Years |  |  | No | Extrusion blow molding with welded neck. Neck is monolayer injection blow molding. |  |  |  |  | Yes | No |  | 2024-03-31
Kawasaki Motors Corp., U.S.A. (KAX) | RKAXPMDRN001 | 2024 | Marine SI Diurnal |  |  |  |  | 5 Years |  |  | No |  |  |  | Trailerable Vessel (Length of Vessel < 26 feet or Width of Vessel <= 8.5 feet) |  | Yes | No |  | 2023-06-01
Yazaki Corporation (YZK) | RYZKPTANKYK4 | 2024 | Fuel Tank Permeation | 1.3 | 1.5 |  | g/m2/day | 5 Years | 28C ± 2C |  | No | BLOW MOLDING + FLUORINATION | Direct Mount | Untested Cap w/Low Perm Gasket |  |  | No | No |  | 2024-01-01
Barikell S.r.l. (BRK) | RBRKPNHEQXXX | 2024 | Nonhandheld Equipment Certification | [7 empty] | No | [5 empty] | No | No | Route running loss emissions into the engine intake system so fuel vapors vented from the tank during engine operation are combusted in the engine | 2024-01-01
Big Dog Marine LLC (BDM) | RBDMPMDRN222 | 2024 | Marine SI Diurnal | .11 | 0.16 |  | g/gal/day | 10 Years |  |  | No |  |  |  | Nontrailerable (Length of Vessel >= 26 feet or Width of Vessel > 8.5 feet) | 160 | No | No |  | 2024-01-01
Chongqing Zongshen General Power Machine Co., Ltd. (CZH) | RCZHPHHEQOPH | 2024 | Handheld Equipment Certification | [7 empty] | No | [5 empty] | No | No |  | 2023-12-31
Orec America Inc. (ORC) | RORCPNHEQ001 | 2024 | Nonhandheld Equipment Certification | [7 empty] | No | [5 empty] | No | No | Route running loss emissions into the engine intake system so fuel vapors vented from the tank during engine operation are combusted in the engine | 2024-03-31
Briggs & Stratton LLC (BSX) | RBSXPNHEQYR6 | 2024 | Nonhandheld Equipment Certification | [7 empty] | No | [5 empty] | No | No | Route running loss emissions into the engine intake system so fuel vapors vented from the tank during engine operation are combusted in the engine | 2024-01-01
Vanair Manufacturing (VAN) | RVANPNHEQGAS | 2024 | Nonhandheld Equipment Certification | [7 empty] | No | [5 empty] | No | No | Route running loss emissions into the engine intake system so fuel vapors vented from the tank during engine operation are combusted in the engine | 2024-01-08
Elite Industries, LLC (EIL) | REILPNHEQ232 | 2024 | Nonhandheld Equipment Certification | [7 empty] | No | [5 empty] | No | No | Route running loss emissions into the engine intake system so fuel vapors vented from the tank during engine operation are combusted in the engine | 2024-01-02
RhinoAg, Inc. (RHA) | RRHAPNHEQZTR | 2024 | Nonhandheld Equipment Certification | [7 empty] | No | [5 empty] | No | No | Route running loss emissions into the engine intake system so fuel vapors vented from the tank during engine operation are combusted in the engine | 2024-01-03
Clarke Mosquito Control Products Inc. (CLK) | RCLKPNHEQC01 | 2024 | Nonhandheld Equipment Certification | [7 empty] | No | [5 empty] | No | No | Route running loss emissions into the engine intake system so fuel vapors vented from the tank during engine operation are combusted in the engine | 2024-01-31
Clarke Mosquito Control Products Inc. (CLK) | RCLKPNHEQG01 | 2024 | Nonhandheld Equipment Certification | [7 empty] | No | [5 empty] | No | No | Route running loss emissions into the engine intake system so fuel vapors vented from the tank during engine operation are combusted in the engine | 2024-01-31
Chongqing Dinking Power Machinery Co., Ltd (CHD) | RCHDPNHEQARB | 2024 | Nonhandheld Equipment Certification | [7 empty] | No | [5 empty] | No | No | Route running loss emissions into the engine intake system so fuel vapors vented from the tank during engine operation are combusted in the engine | 2024-05-01
Northquip (NQP) | RNQPPNHEQYAK | 2024 | Nonhandheld Equipment Certification | [7 empty] | No | [5 empty] | No | No | Route running loss emissions into the engine intake system so fuel vapors vented from the tank during engine operation are combusted in the engine | 2024-05-24
Woodcredit, Inc. (WDC) | RWDCPNHEQ117 | 2024 | Nonhandheld Equipment Certification | [7 empty] | No | [5 empty] | No | No | Route running loss emissions into the engine intake system so fuel vapors vented from the tank during engine operation are combusted in the engine | 2024-04-29
Briggs & Stratton LLC (BSX) | RBSXPNHEQNR1 | 2024 | Nonhandheld Equipment Certification | [7 empty] | No | [5 empty] | No | No | Route running loss emissions into the engine intake system so fuel vapors vented from the tank during engine operation are combusted in the engine | 2024-05-20
Hangzhou Saturn Power Technology Co., Ltd. (HPT) | RHPTPTANK00A | 2024 | Fuel Tank Permeation | .8 | 2.5 |  | g/m2/day | 5 Years | 40C ± 2C |  | No | weld | Direct Mount | Cap Tested With Tank |  |  | No | No |  | 2024-05-25
Foster Manufacturing Corporation (FMC) | RFMCPNHEQP13 | 2024 | Nonhandheld Equipment Certification | [7 empty] | No | [5 empty] | No | No | Route running loss emissions into the engine intake system so fuel vapors vented from the tank during engine operation are combusted in the engine | 2024-05-24
Deere & Company (JDX) | RJDXPTANKWA1 | 2024 | Fuel Tank Permeation |  |  |  | g/m2/day | 5 Years |  |  | No | Blow molded |  |  |  |  | Yes | No |  | 2023-08-01
Briggs & Stratton LLC (BSX) | RBSXPNHEQBG1 | 2024 | Nonhandheld Equipment Certification | [7 empty] | No | [5 empty] | No | No | Route running loss emissions into the engine intake system so fuel vapors vented from the tank during engine operation are combusted in the engine | 2024-01-01
Dometic (MLR) | RMLRPTANKPT2 | 2024 | Fuel Tank Permeation | .7 | 1.5 |  | g/m2/day | 10 Years | 28C ± 2C |  | No | Single layer blow-molding. The Hyperier is dry blended with HDPE at ratio. | Direct Mount | Cap Tested With Tank |  |  | No | No |  | 2024-01-01
Chongqing Heya Technology Co., LTD (CQT) | RCQTPNHEQ002 | 2024 | Nonhandheld Equipment Certification | [7 empty] | No | [5 empty] | No | No | Route running loss emissions into the engine intake system so fuel vapors vented from the tank during engine operation are combusted in the engine | 2024-01-01
Chongqing Heya Technology Co., LTD (CQT) | RCQTPNHEQ001 | 2024 | Nonhandheld Equipment Certification | [7 empty] | No | [5 empty] | No | No | Route running loss emissions into the engine intake system so fuel vapors vented from the tank during engine operation are combusted in the engine | 2024-01-01
EMAX POWER (SHANGHAI) CO.,LTD (EMX) | REMXPNHEQ00A | 2024 | Nonhandheld Equipment Certification | [7 empty] | No | [5 empty] | No | No | Route running loss emissions into the engine intake system so fuel vapors vented from the tank during engine operation are combusted in the engine | 2024-05-29
KEEPER CO., LTD. (KEP) | RKEPPLINE002 | 2024 | Fuel Line Permeation | 152 | 225 |  | g/m2/day | 5 Years | 23C ± 2C | Yes | No | Extruded |  |  |  |  | No | No |  | 2024-01-01
KEEPER CO., LTD. (KEP) | RKEPPLINE004 | 2024 | Fuel Line Permeation | 3 | 15 |  | g/m2/day | 5 Years | 23C ± 2C | No | No | Extruded |  |  |  |  | No | No |  | 2024-01-01
Ammann Verdichtung GmbH (AVG) | RAVGPNHEQ001 | 2024 | Nonhandheld Equipment Certification | [7 empty] | No | [5 empty] | No | No | Use a fuel tank that remains sealed under normal operating conditions | 2024-02-06
Deere & Company (JDX) | RJDXPNHEQCE1 | 2024 | Nonhandheld Equipment Certification | [7 empty] | No | [5 empty] | No | Yes | Get an approved Executive Order from the California Air Resources Board showing that your system meets applicable running loss standards in California | 2023-09-01
Chongqing Kuailian Automobile Parts Co.,Ltd. (CKA) | RCKAPLINENLG | 2024 | Fuel Line Permeation | 12 | 15 |  | g/m2/day | 5 Years | 23C ± 2C | No | No | Extruded |  |  |  |  | No | No |  | 2024-03-29
Unverferth Manufacturing Company, Inc. (UVF) | RUVFPNHEQ15A | 2024 | Nonhandheld Equipment Certification | [7 empty] | No | [5 empty] | No | No | Route running loss emissions into the engine intake system so fuel vapors vented from the tank during engine operation are combusted in the engine | 2024-03-25
Smithco Incorporated (STH) | RSTHPTANK883 | 2024 | Fuel Tank Permeation | 1.5 | 1.5 |  | g/m2/day | 5 Years | 28C ± 2C |  | No | Rotational Molding | Direct Mount | Untested Cap w/Low Perm Gasket |  |  | No | No |  | 2024-03-04
Konig Industries LLC (KON) | RKONPNHEQ49G | 2024 | Nonhandheld Equipment Certification | [7 empty] | No | [5 empty] | No | No | Route running loss emissions into the engine intake system so fuel vapors vented from the tank during engine operation are combusted in the engine | 2024-04-01
Textron Specialized Vehicles (TEX) | RTEXPNHEQJB1 | 2024 | Nonhandheld Equipment Certification | [7 empty] | No | [5 empty] | No | No | Route running loss emissions into the engine intake system so fuel vapors vented from the tank during engine operation are combusted in the engine | 2024-03-14
Textron Specialized Vehicles (TEX) | RTEXPNHEQCM1 | 2024 | Nonhandheld Equipment Certification | [7 empty] | No | [5 empty] | No | No | Route running loss emissions into the engine intake system so fuel vapors vented from the tank during engine operation are combusted in the engine | 2024-03-14
Briggs & Stratton LLC (BSX) | RBSXPNHEQFY2 | 2024 | Nonhandheld Equipment Certification | [7 empty] | No | [5 empty] | No | No | Route running loss emissions into the engine intake system so fuel vapors vented from the tank during engine operation are combusted in the engine | 2024-03-18
Eckert Golf Sales Inc. (EGS) | REGSPNHEQBPG | 2024 | Nonhandheld Equipment Certification | [7 empty] | No | [5 empty] | No | No | Route running loss emissions into the engine intake system so fuel vapors vented from the tank during engine operation are combusted in the engine | 2024-03-27
TIBET NEW SUMMIT MOTORCYCLE CO., LTD. (TBT) | RTBTPTANKZFB | 2024 | Fuel Tank Permeation | 1 | 1.5 |  | g/m2/day | 5 Years | 28C ± 2C |  | No | The production method is Rotational Molded Tank. | Direct Mount | Cap Tested With Tank |  |  | No | No |  | 2024-05-06
Textron Specialized Vehicles (TEX) | RTEXPNHEQCC8 | 2024 | Nonhandheld Equipment Certification | [7 empty] | No | [5 empty] | No | Yes | Get an approved Executive Order from the California Air Resources Board showing that your system meets applicable running loss standards in California | 2024-03-18
Ameri-Kart Corp A Myers Industries Company (AMK) | RAMKPTANKOE1 | 2024 | Fuel Tank Permeation | 1 | 2.5 |  | g/m2/day | 10 Years | 40C ± 2C |  | No | Multi Layer Rotational Molding | Direct Mount | Untested Cap w/Low Perm Gasket |  |  | No | No |  | 2024-03-15
Timm Construction & Engineering LLC (TCE) | RTCEPNHEQ301 | 2024 | Nonhandheld Equipment Certification | [7 empty] | No | [5 empty] | No | No | Route running loss emissions into the engine intake system so fuel vapors vented from the tank during engine operation are combusted in the engine | 2024-03-31
Great Northern Equipment Distributing, Inc. (GNH) | RGNHPNHEQ888 | 2024 | Nonhandheld Equipment Certification | [7 empty] | No | [5 empty] | No | No | Route running loss emissions into the engine intake system so fuel vapors vented from the tank during engine operation are combusted in the engine | 2024-03-20
Chongqing Rato Technology Co., Ltd (CRP) | RCRPPNHEQCCP | 2024 | Nonhandheld Equipment Certification | [7 empty] | No | [5 empty] | No | No | Wintertime equipment - running loss control strategy not required per 1060.104(a)(4) | 2024-04-20
ECHO Incorporated/Yamabiko Corporation (EHX) | REHXPHHEQES1 | 2024 | Handheld Equipment Certification | [7 empty] | No | [5 empty] | No | No |  | 2024-01-01
ChongQing AM Pride Power & Machinery Co., Ltd (CPP) | RCPPPHHEQAAA | 2024 | Handheld Equipment Certification | [7 empty] | No | [5 empty] | No | No |  | 2024-04-15
Karcher North America (KNA) | RKNAPNHEQC10 | 2024 | Nonhandheld Equipment Certification | [7 empty] | No | [5 empty] | No | No | Route running loss emissions into the engine intake system so fuel vapors vented from the tank during engine operation are combusted in the engine | 2024-04-18
Karcher North America (KNA) | RKNAPNHEQCO5 | 2024 | Nonhandheld Equipment Certification | [7 empty] | No | [5 empty] | No | No | Route running loss emissions into the engine intake system so fuel vapors vented from the tank during engine operation are combusted in the engine | 2024-04-18
Karcher North America (KNA) | RKNAPNHEQCM1 | 2024 | Nonhandheld Equipment Certification | [7 empty] | No | [5 empty] | No | No | Route running loss emissions into the engine intake system so fuel vapors vented from the tank during engine operation are combusted in the engine | 2024-04-18
ROTO d.o.o. Podjetje za predelavo in trzenje (ROT) | RROTPTANKKTM | 2024 | Fuel Tank Permeation | 0 | 1.5 |  | g/m2/day | 10 Years | 28C ± 2C |  | No | Rotomolding | Direct Mount | Cap Tested With Tank |  |  | No | No |  | 2024-04-17
Sierra International Inc. (SRA) | RSRAPLINE365 | 2024 | Fuel Line Permeation | 4 | 15 |  | g/m2/day | 5 Years | 23C ± 2C | No | No | Extrusion |  |  |  |  | No | No |  | 2024-06-15
Sierra International Inc. (SRA) | RSRAPLINE368 | 2024 | Fuel Line Permeation | 8 | 15 |  | g/m2/day | 5 Years | 23C ± 2C | No | No | Extrusion |  |  |  |  | No | No |  | 2024-06-15
Discovery Energy, LLC. (KHX) | RKHXPNHEQC12 | 2024 | Nonhandheld Equipment Certification | [7 empty] | No | [5 empty] | No | No | Get an approved Executive Order from the California Air Resources Board showing that your system meets applicable running loss standards in California | 2024-07-11
Yamaha Motor Corporation (YMX) | RYMXPTANKPA2 | 2024 | Fuel Tank Permeation | .8 | 1.5 |  | g/m2/day | 10 Years | 28C ± 2C |  | No | Dual Layer (XLPE and PA11) rotational molded | Direct Mount | Untested Cap w/Low Perm Gasket |  |  | No | No |  | 2023-07-15
JSP Corporation (JSP) | RJSPPTANK001 | 2024 | Fuel Tank Permeation | 1.2 | 1.5 |  | g/m2/day | 5 Years | 28C ± 2C |  | No | Blow Molding | Direct Mount | Untested Cap w/Low Perm Gasket |  |  | No | No |  | 2024-01-01
JSP Corporation (JSP) | RJSPPTANK002 | 2024 | Fuel Tank Permeation | .6 | 1.5 |  | g/m2/day | 5 Years | 28C ± 2C |  | No | Blow Molding | Direct Mount | Untested Cap w/Low Perm Gasket |  |  | No | No |  | 2024-01-01
KTM North America, Inc. (KTX) | RKTXPTANKNNO | 2024 | Fuel Tank Permeation |  |  |  | g/m2/day | 5 Years |  |  | No | Deep Drawn and Welded |  |  |  |  | Yes | No |  | 2024-04-15
Briggs & Stratton LLC (BSX) | RBSXPNHEQMH2 | 2024 | Nonhandheld Equipment Certification | [7 empty] | No | [5 empty] | No | No | Get an approved Executive Order from the California Air Resources Board showing that your system meets applicable running loss standards in California | 2024-05-01
Nobel Automotive TN LLC. (NBL) | RNBLPLINEDV4 | 2024 | Fuel Line Permeation | 2 | 15 |  | g/m2/day | 10 Years | 23C ± 2C | No | No | Extrusion |  |  |  |  | No | No |  | 2024-04-19
Trident Rubber Inc. (TDR) | RTDRPLINE365 | 2024 | Fuel Line Permeation | 7 | 15 |  | g/m2/day | 5 Years | 23C ± 2C | No | No | Extruded |  |  |  |  | No | No |  | 2024-06-06
Trident Rubber Inc. (TDR) | RTDRPLINE319 | 2024 | Fuel Line Permeation | 1 | 15 |  | g/m2/day | 5 Years | 23C ± 2C | No | No | Extruded |  |  |  |  | No | No |  | 2024-06-07
Trident Rubber Inc. (TDR) | RTDRPLINE305 | 2024 | Fuel Line Permeation | 1 | 15 |  | g/m2/day | 5 Years | 23C ± 2C | No | No | Extruded |  |  |  |  | No | No |  | 2024-06-07
Trusted Solutions Group, Inc (TRU) | RTRUPTANKMX2 | 2024 | Fuel Tank Permeation |  |  |  | g/m2/day | 5 Years |  |  | No | Tank will be seam welded and leak tested prior to utilization. |  |  |  |  | Yes | No |  | 2024-01-01
Turf Teq, LLC (TTQ) | RTTQPNHEQ798 | 2024 | Nonhandheld Equipment Certification | [7 empty] | No | [5 empty] | No | No | Route running loss emissions into the engine intake system so fuel vapors vented from the tank during engine operation are combusted in the engine | 2024-01-03
SPX Hydraulic Technologies (SHY) | RSHYPNHEQPG4 | 2024 | Nonhandheld Equipment Certification | [7 empty] | No | [5 empty] | No | No | Route running loss emissions into the engine intake system so fuel vapors vented from the tank during engine operation are combusted in the engine | 2024-06-05
Discovery Energy, LLC. (KHX) | RKHXPTANKAT1 | 2024 | Fuel Tank Permeation | .8 | 1.5 |  | g/m2/day | 5 Years | 28C ± 2C |  | No | Injection molding | Direct Mount | Untested Cap w/Low Perm Gasket |  |  | No | No |  | 2024-07-18
Chongqing Dinking Power Machinery Co., Ltd (CHD) | RCHDPHHEQ001 | 2024 | Handheld Equipment Certification | [7 empty] | No | [5 empty] | No | No |  | 2023-12-21
Oakcroft Associates, Inc (OAK) | ROAKPNHEQOLS | 2024 | Nonhandheld Equipment Certification | [7 empty] | No | [5 empty] | No | No | Route running loss emissions into the engine intake system so fuel vapors vented from the tank during engine operation are combusted in the engine | 2024-01-01
Oakcroft Associates, Inc (OAK) | ROAKPNHEQJLS | 2024 | Nonhandheld Equipment Certification | [7 empty] | No | [5 empty] | No | No | Route running loss emissions into the engine intake system so fuel vapors vented from the tank during engine operation are combusted in the engine | 2024-01-01
Soaris Delavan LLC (COR) | RCORPLINE726 | 2024 | Fuel Line Permeation | 1 | 15 |  | g/m2/day | 5 Years | 23C ± 2C | No | No | Extrusion |  |  |  |  | No | No |  | 2024-01-01
Discovery Energy, LLC. (KHX) | RKHXPNHEQC11 | 2024 | Nonhandheld Equipment Certification | [7 empty] | No | [5 empty] | No | Yes | Get an approved Executive Order from the California Air Resources Board showing that your system meets applicable running loss standards in California | 2024-07-10
New Beuthling (NBT) | RNBTPNHEQR24 | 2024 | Nonhandheld Equipment Certification | [7 empty] | No | [5 empty] | No | No | Route running loss emissions into the engine intake system so fuel vapors vented from the tank during engine operation are combusted in the engine | 2024-10-03
ECI Fuel Systems (EFS) | REFSPNHEQ049 | 2024 | Nonhandheld Equipment Certification | [7 empty] | No | [5 empty] | No | No | Route running loss emissions into the engine intake system so fuel vapors vented from the tank during engine operation are combusted in the engine | 2024-09-01
Hangzhou Rewin Vehicle Parts Co., Ltd. (HZR) | RHZRPLINE001 | 2024 | Fuel Line Permeation | 9 | 15 |  | g/m2/day | 5 Years | 23C ± 2C | No | No | Extruded |  |  |  |  | No | No |  | 2024-01-01
Hangzhou Rewin Vehicle Parts Co., Ltd. (HZR) | RHZRPLINE003 | 2024 | Fuel Line Permeation | 11 | 15 |  | g/m2/day | 5 Years | 23C ± 2C | No | No | Extruded |  |  |  |  | No | No |  | 2024-01-01
CANYCOM USA INC. (CNY) | RCNYPNHEQCMX | 2024 | Nonhandheld Equipment Certification | [7 empty] | No | [5 empty] | No | No | Use a fuel tank that remains sealed under normal operating conditions | 2024-04-22
CANYCOM USA INC. (CNY) | RCNYPNHEQCM1 | 2024 | Nonhandheld Equipment Certification | [7 empty] | No | [5 empty] | No | No | Use a fuel tank that remains sealed under normal operating conditions | 2024-04-22
CANYCOM USA INC. (CNY) | RCNYPNHEQCG1 | 2024 | Nonhandheld Equipment Certification | [7 empty] | No | [5 empty] | No | No | Use a fuel tank that remains sealed under normal operating conditions | 2024-04-22
CANYCOM USA INC. (CNY) | RCNYPNHEQS7H | 2024 | Nonhandheld Equipment Certification | [7 empty] | No | [5 empty] | No | No | Use a fuel tank that remains sealed under normal operating conditions | 2024-02-22
Akron Polymer Products, Inc (AKP) | RAKPPLINECMA | 2024 | Fuel Line Permeation | 8 | 15 |  | g/m2/day | 10 Years | 23C ± 2C | No | No | Plastic Extrusion |  |  |  |  | No | No |  | 2024-01-01
Sierra International Inc. (SRA) | RSRAPLINEIML | 2024 | Fuel Line Permeation | 1 | 15 |  | g/m2/day | 5 Years | 23C ± 2C | No | No | Compression molding |  |  |  |  | No | No |  | 2024-06-01
Deere & Company (JDX) | RJDXPTANKWBT | 2024 | Fuel Tank Permeation | .8 | 1.5 |  | g/m2/day | 5 Years | 28C ± 2C |  | No | Twin sheet thermoformed with welded neck. Tank neck is injection molded mono layer. | Direct Mount | Cap Tested With Tank |  |  | No | No |  | 2023-08-01
Northern Tool + Equipment Co. Inc. (NTE) | RNTEPNHEQCP1 | 2024 | Nonhandheld Equipment Certification | [7 empty] | No | [5 empty] | No | No | Route running loss emissions into the engine intake system so fuel vapors vented from the tank during engine operation are combusted in the engine | 2024-01-01
Zhejiang ZhongJian Technology Co.,Ltd. (ZJT) | RZJTPHHEQ001 | 2024 | Handheld Equipment Certification | [7 empty] | No | [5 empty] | No | No |  | 2023-12-10
Zhejiang ZhongJian Technology Co.,Ltd. (ZJT) | RZJTPNHEQ002 | 2024 | Nonhandheld Equipment Certification | [7 empty] | No | [5 empty] | No | No | Route running loss emissions into the engine intake system so fuel vapors vented from the tank during engine operation are combusted in the engine | 2023-12-10
Nott Company (DKA) | RDKAPTANKA01 | 2024 | Fuel Tank Permeation | .6 | 1.5 |  | g/m2/day | 5 Years | 28C ± 2C |  | No | Rotational Molding | Direct Mount | Untested Cap w/Low Perm Gasket |  |  | No | No |  | 2024-01-01
Nott Company (DKA) | RDKAPTANKA03 | 2024 | Fuel Tank Permeation | .9 | 1.5 |  | g/m2/day | 5 Years | 28C ± 2C |  | No | Rotational Molding | Direct Mount | Untested Cap w/Low Perm Gasket |  |  | No | No |  | 2024-01-01
Nott Company (DKA) | RDKAPTANKA04 | 2024 | Fuel Tank Permeation | .4 | 1.5 |  | g/m2/day | 5 Years | 28C ± 2C |  | No | Rotational Molding | Direct Mount | Untested Cap w/Low Perm Gasket |  |  | No | No |  | 2024-01-01
TIBET NEW SUMMIT MOTORCYCLE CO., LTD. (TBT) | RTBTPTANKZFA | 2024 | Fuel Tank Permeation | 1.1 | 1.5 |  | g/m2/day | 5 Years | 28C ± 2C |  | No | The production method is Rotational Molded Tank. | Direct Mount | Cap Tested With Tank |  |  | No | No |  | 2024-01-08
Jiangsu Jianghuai Engine Co., Ltd. (JDG) | RJDGPNHEQ004 | 2024 | Nonhandheld Equipment Certification | [7 empty] | No | [5 empty] | No | No | Wintertime equipment - running loss control strategy not required per 1060.104(a)(4) | 2023-10-15
Jiangsu Jianghuai Engine Co., Ltd. (JDG) | RJDGPNHEQ003 | 2024 | Nonhandheld Equipment Certification | [7 empty] | No | [5 empty] | No | No | Get an approved Executive Order from the California Air Resources Board showing that your system meets applicable running loss standards in California | 2023-10-15
Horizon Manufacturing Group, LLC (HZN) | RHZNPTANK100 | 2024 | Fuel Tank Permeation | .1 | 1.5 |  | g/m2/day | 5 Years | 28C ± 2C |  | No | Rotational Molding | Direct Mount | Untested Cap w/Low Perm Gasket |  |  | No | No |  | 2023-12-15
Horizon Manufacturing Group, LLC (HZN) | RHZNPTANK200 | 2024 | Fuel Tank Permeation | .5 | 1.5 |  | g/m2/day | 5 Years | 28C ± 2C |  | No | Rotational Molding | Direct Mount | Untested Cap w/Low Perm Gasket |  |  | No | No |  | 2023-12-15
Zhejiang Yat Electrical Appliance Co., Ltd. (YAT) | RYATPHHEQ001 | 2024 | Handheld Equipment Certification | [7 empty] | No | [5 empty] | No | No |  | 2024-01-01
Steel Green Manufacturing, LLC (SGM) | RSGMPNHEQSGM | 2024 | Nonhandheld Equipment Certification | [7 empty] | No | [5 empty] | No | No | Route running loss emissions into the engine intake system so fuel vapors vented from the tank during engine operation are combusted in the engine | 2023-11-17
Ontario Drive & Gear Limited (ODG) | RODGPNHEQ2CO | 2024 | Nonhandheld Equipment Certification | [7 empty] | No | [5 empty] | No | No | Route running loss emissions into the engine intake system so fuel vapors vented from the tank during engine operation are combusted in the engine | 2024-10-10
Daedong Mobility (HCI) | RHCIPNHEQZT1 | 2024 | Nonhandheld Equipment Certification | [7 empty] | No | [5 empty] | No | No | Route running loss emissions into the engine intake system so fuel vapors vented from the tank during engine operation are combusted in the engine | 2024-10-10
FNA-Group Inc (FNA) | RFNAPNHEQSKD | 2024 | Nonhandheld Equipment Certification | [7 empty] | No | [5 empty] | No | No | Route running loss emissions into the engine intake system so fuel vapors vented from the tank during engine operation are combusted in the engine | 2024-11-04
Liquid Combustion Technology, LLC (LCT) | RLCTPNHEQ001 | 2024 | Nonhandheld Equipment Certification | [7 empty] | No | [5 empty] | No | No | Route running loss emissions into the engine intake system so fuel vapors vented from the tank during engine operation are combusted in the engine | 2024-10-11
Zhejiang ZhongJian Technology Co.,Ltd. (ZJT) | RZJTPTANK00A | 2024 | Fuel Tank Permeation | 2.4 | 2.5 |  | g/m2/day | 5 Years | 40C ± 2C |  | No | Injection molded | Direct Mount | Cap Tested With Tank |  |  | No | No |  | 2023-10-25
Parker Hannifin Corporation (PKH) | RPKHPLINE165 | 2024 | Fuel Line Permeation | 7 | 15 |  | g/m2/day | 5 Years | 23C ± 2C | No | No | Extrusion |  |  |  |  | No | No |  | 2024-01-01
Parker Hannifin Corporation (PKH) | RPKHPLINE389 | 2024 | Fuel Line Permeation | 11 | 15 |  | g/m2/day | 5 Years | 40C ± 2C | No | No | Extrusion |  |  |  |  | No | No |  | 2024-01-01
Parker Hannifin Corporation (PKH) | RPKHPLINE397 | 2024 | Fuel Line Permeation | 1 | 15 |  | g/m2/day | 5 Years | 23C ± 2C | No | No | Extrusion |  |  |  |  | No | No |  | 2024-01-01
Wacker Neuson SE (W1X) | RW1XPHHEQCAA | 2024 | Handheld Equipment Certification | [7 empty] | No | [5 empty] | No | No |  | 2023-12-01
CHONGQING KEMA INDUSTRIAL & TRADING CO., LTD (CQI) | RCQIPNHEQ001 | 2024 | Nonhandheld Equipment Certification | [7 empty] | No | [5 empty] | No | No | Route running loss emissions into the engine intake system so fuel vapors vented from the tank during engine operation are combusted in the engine | 2024-01-01
CHONGQING KEMA INDUSTRIAL & TRADING CO., LTD (CQI) | RCQIPHHEQ001 | 2024 | Handheld Equipment Certification | [7 empty] | No | [5 empty] | No | No |  | 2024-01-01
Moridge Manufacturing Inc. (MRM) | RMRMPNHEQGH1 | 2024 | Nonhandheld Equipment Certification | [7 empty] | No | [5 empty] | No | No | Route running loss emissions into the engine intake system so fuel vapors vented from the tank during engine operation are combusted in the engine | 2024-02-29
Epiroc Industrial Tools and Attachments (SBD) | RSBDPNHEQ112 | 2024 | Nonhandheld Equipment Certification | [7 empty] | No | [5 empty] | No | No | Route running loss emissions into the engine intake system so fuel vapors vented from the tank during engine operation are combusted in the engine | 2024-02-06
Epiroc Industrial Tools and Attachments (SBD) | RSBDPNHEQ111 | 2024 | Nonhandheld Equipment Certification | [7 empty] | No | [5 empty] | No | No | Route running loss emissions into the engine intake system so fuel vapors vented from the tank during engine operation are combusted in the engine | 2024-02-06
Sakai America, Inc. (SKA) | RSKAPNHEQSA1 | 2024 | Nonhandheld Equipment Certification | [7 empty] | No | [5 empty] | No | No | Route running loss emissions into the engine intake system so fuel vapors vented from the tank during engine operation are combusted in the engine | 2023-11-01
SHANDONG SHUNYANG MACHINERY CO.,LTD. (SDO) | RSDOPHHEQ001 | 2024 | Handheld Equipment Certification | [7 empty] | No | [5 empty] | No | No |  | 2023-12-11
Akwel (CDL) | RCDLPLINEGB4 | 2024 | Fuel Line Permeation | 1 | 15 |  | g/m2/day | 5 Years | 23C ± 2C | No | No | Extrusion; Autoclave Curing |  |  |  |  | No | No |  | 2023-10-01
Kawasaki Motors Corp., U.S.A. (KAX) | RKAXPNHEQ004 | 2024 | Nonhandheld Equipment Certification | [7 empty] | No | [5 empty] | No | No | Route running loss emissions into the engine intake system so fuel vapors vented from the tank during engine operation are combusted in the engine | 2024-01-03
Kawasaki Motors Corp., U.S.A. (KAX) | RKAXPNHEQ001 | 2024 | Nonhandheld Equipment Certification | [7 empty] | No | [5 empty] | No | No | Route running loss emissions into the engine intake system so fuel vapors vented from the tank during engine operation are combusted in the engine | 2024-01-03
Kawasaki Motors Corp., U.S.A. (KAX) | RKAXPTANK009 | 2024 | Fuel Tank Permeation | .2 | 1.5 |  | g/m2/day | 5 Years | 28C ± 2C |  | No | Blow Molding | Direct Mount | Cap Tested With Tank |  |  | No | No |  | 2023-11-13
Kawasaki Motors Corp., U.S.A. (KAX) | RKAXPTANK003 | 2024 | Fuel Tank Permeation | .4 | 1.5 |  | g/m2/day | 5 Years | 28C ± 2C |  | No | Blow-molded | Direct Mount | Cap Tested With Tank |  |  | No | No |  | 2023-11-13
Kawasaki Motors Corp., U.S.A. (KAX) | RKAXPNHEQ007 | 2024 | Nonhandheld Equipment Certification | [7 empty] | No | [5 empty] | No | No | Route running loss emissions into the engine intake system so fuel vapors vented from the tank during engine operation are combusted in the engine | 2024-01-03
Chongqing Dajiang Power Equipment Co.,Ltd (CDP) | RCDPPHHEQ001 | 2024 | Handheld Equipment Certification | [7 empty] | No | [5 empty] | No | No |  | 2023-10-28
Chongqing Dajiang Power Equipment Co.,Ltd (CDP) | RCDPPHHEQ002 | 2024 | Handheld Equipment Certification | [7 empty] | No | [5 empty] | No | No |  | 2023-10-28
Chongqing Dajiang Power Equipment Co.,Ltd (CDP) | RCDPPNHEQ001 | 2024 | Nonhandheld Equipment Certification | [7 empty] | No | [5 empty] | No | No | Route running loss emissions into the engine intake system so fuel vapors vented from the tank during engine operation are combusted in the engine | 2023-10-28
Chongqing Dajiang Power Equipment Co.,Ltd (CDP) | RCDPPNHEQ002 | 2024 | Nonhandheld Equipment Certification | [7 empty] | No | [5 empty] | No | No | Route running loss emissions into the engine intake system so fuel vapors vented from the tank during engine operation are combusted in the engine | 2023-10-28
Chongqing Dajiang Power Equipment Co.,Ltd (CDP) | RCDPPNHEQ006 | 2024 | Nonhandheld Equipment Certification | [7 empty] | No | [5 empty] | No | No | Route running loss emissions into the engine intake system so fuel vapors vented from the tank during engine operation are combusted in the engine | 2023-10-28
Bomag GmbH (BMG) | RBMGPNHEQAAA | 2024 | Nonhandheld Equipment Certification | [7 empty] | No | [5 empty] | No | No | Use a fuel tank that remains sealed under normal operating conditions | 2024-01-01
Bomag GmbH (BMG) | RBMGPHHEQAAA | 2024 | Handheld Equipment Certification | [7 empty] | No | [5 empty] | No | No |  | 2024-01-01
Deere & Company (JDX) | RJDXPNHEQE01 | 2024 | Nonhandheld Equipment Certification | [7 empty] | No | [5 empty] | No | No | Route running loss emissions into the engine intake system so fuel vapors vented from the tank during engine operation are combusted in the engine | 2024-10-30
Chongqing Shineray Agricultural Machinery Co.,Ltd (CSP) | RCSPPHHEQ001 | 2024 | Handheld Equipment Certification | [7 empty] | No | [5 empty] | No | No |  | 2024-02-01
Alkota Cleaning Systems Incorporated (ALK) | RALKPNHEQ014 | 2024 | Nonhandheld Equipment Certification | [7 empty] | No | [5 empty] | No | No | Route running loss emissions into the engine intake system so fuel vapors vented from the tank during engine operation are combusted in the engine | 2024-01-10
Patrick Industries D.B.A. Florida Marine Tanks (FRD) | RFRDPTANKFMT | 2024 | Fuel Tank Permeation | .7 | 1.5 |  | g/m2/day | 10 Years | 28C ± 2C |  | No | Rotational Molding | With Filler Neck |  |  |  | No | No |  | 2024-01-10
Ardisam Incorporated (ASM) | RASMPNHEQAAA | 2024 | Nonhandheld Equipment Certification | [7 empty] | No | [5 empty] | No | No | Route running loss emissions into the engine intake system so fuel vapors vented from the tank during engine operation are combusted in the engine | 2024-02-22
EMAK S.p.a. (E8X) | RE8XPLINENWT | 2024 | Fuel Line Permeation | 11 | 15 |  | g/m2/day | 5 Years | 23C ± 2C | No | No | Extrusion |  |  |  |  | No | No |  | 2024-02-16
EMAK S.p.a. (E8X) | RE8XPHHEQF26 | 2024 | Handheld Equipment Certification | [7 empty] | No | [5 empty] | No | No |  | 2024-03-25
Generac Power Systems, Inc. (GNX) | RGNXPTANKPTA | 2024 | Fuel Tank Permeation | 1.2 | 1.5 |  | g/m2/day | 5 Years | 28C ± 2C |  | No | Blow Molded | Direct Mount | Cap Tested Separately w/FEL |  |  | No | No |  | 2024-02-19
Briggs & Stratton LLC (BSX) | RBSXPNHEQFY1 | 2024 | Nonhandheld Equipment Certification | [7 empty] | No | [5 empty] | No | No | Route running loss emissions into the engine intake system so fuel vapors vented from the tank during engine operation are combusted in the engine | 2024-03-18
Briggs & Stratton LLC (BSX) | RBSXPNHEQYR9 | 2024 | Nonhandheld Equipment Certification | [7 empty] | No | [5 empty] | No | No | Route running loss emissions into the engine intake system so fuel vapors vented from the tank during engine operation are combusted in the engine | 2024-03-18
Heinze Solutions GmbH (HNZ) | RHNZPTANK567 | 2024 | Fuel Tank Permeation | 1.4 | 2.5 |  | g/m2/day | 5 Years | 40C ± 2C |  | No | Thick wall injection molding and hot mirror welding | Direct Mount | Untested Cap w/Low Perm Gasket |  |  | No | No |  | 2024-01-31
American Kart Manufacturing LLC (SHI) | RSHIPNHEQKAR | 2024 | Nonhandheld Equipment Certification | [7 empty] | No | [5 empty] | No | No | Route running loss emissions into the engine intake system so fuel vapors vented from the tank during engine operation are combusted in the engine | 2024-01-31
Briggs & Stratton LLC (BSX) | RBSXPNHEQYF9 | 2024 | Nonhandheld Equipment Certification | [7 empty] | No | [5 empty] | No | No | Route running loss emissions into the engine intake system so fuel vapors vented from the tank during engine operation are combusted in the engine | 2024-02-01
CAMPBELL SUPPLY CO., dba IOWA POWER PRODUCTS (CMB) | RCMBPNHEQ600 | 2024 | Nonhandheld Equipment Certification | [7 empty] | No | [5 empty] | No | No | Route running loss emissions into the engine intake system so fuel vapors vented from the tank during engine operation are combusted in the engine | 2024-02-01
Nobel Automotive TN LLC. (NBL) | RNBLPLINELP2 | 2024 | Fuel Line Permeation | 6 | 15 |  | g/m2/day | 10 Years | 23C ± 2C | No | No | Extrusion |  |  |  |  | No | No |  | 2024-01-24
Nobel Automotive TN LLC. (NBL) | RNBLPLINEER9 | 2024 | Fuel Line Permeation | 3 | 15 |  | g/m2/day | 10 Years | 23C ± 2C | No | No | INJECTION MOLDING |  |  |  |  | No | No |  | 2024-01-27
Weima Agricultural Machinery Co.,Ltd (CWP) | RCWPPHHEQ001 | 2024 | Handheld Equipment Certification | [7 empty] | No | [5 empty] | No | No |  | 2024-01-01
Weima Agricultural Machinery Co.,Ltd (CWP) | RCWPPHHEQ002 | 2024 | Handheld Equipment Certification | [7 empty] | No | [5 empty] | No | No |  | 2024-01-01
Weima Agricultural Machinery Co.,Ltd (CWP) | RCWPPNHEQ001 | 2024 | Nonhandheld Equipment Certification | [7 empty] | No | [5 empty] | No | No | Route running loss emissions into the engine intake system so fuel vapors vented from the tank during engine operation are combusted in the engine | 2024-01-01
Hangzhou Rewin Vehicle Parts Co., Ltd. (HZR) | RHZRPLINE002 | 2024 | Fuel Line Permeation | 11 | 15 |  | g/m2/day | 5 Years | 23C ± 2C | No | No | EXTRUDED |  |  |  |  | No | No |  | 2024-01-01
Chongqing Dajiang Power Equipment Co.,Ltd (CDP) | RCDPPNHEQWIN | 2024 | Nonhandheld Equipment Certification | [7 empty] | No | [5 empty] | No | No | Wintertime equipment - running loss control strategy not required per 1060.104(a)(4) | 2024-02-24
FuZhou Fu Chuan Rubber Co.,LTD. and TaiWan Fu Pen Rubber Industrial Co., LTD. (FFC) | RFFCPLINEFKM | 2024 | Fuel Line Permeation | 9 | 15 |  | g/m2/day | 5 Years | 23C ± 2C | No | No | Extruded |  |  |  |  | No | No |  | 2024-02-29
Nobel Automotive TN LLC. (NBL) | RNBLPLINELPX | 2024 | Fuel Line Permeation | 4 | 15 |  | g/m2/day | 10 Years | 23C ± 2C | No | No | EXTRUSION |  |  |  |  | No | No |  | 2024-02-10
Gardner Denver (GDR) | RGDRPNHEQCHA | 2024 | Nonhandheld Equipment Certification | [7 empty] | No | [5 empty] | No | No | Route running loss emissions into the engine intake system so fuel vapors vented from the tank during engine operation are combusted in the engine | 2024-02-15
Chongqing Aofasi Intelligent Technology Co., LTD (CAI) | RCAIPTANKNLG | 2024 | Fuel Tank Permeation | 1.2 | 2.5 |  | g/m2/day | 5 Years | 40C ± 2C |  | No | Injection molded and thermoformed | Direct Mount | Cap Tested With Tank |  |  | No | No |  | 2024-02-29
Kifco (KIF) | RKIFPNHEQ425 | 2024 | Nonhandheld Equipment Certification | [7 empty] | No | [5 empty] | No | No | Route running loss emissions into the engine intake system so fuel vapors vented from the tank during engine operation are combusted in the engine | 2024-03-04
Chongqing Rato Technology Co., Ltd (CRP) | RCRPPNHEQAAA | 2024 | Nonhandheld Equipment Certification | [7 empty] | No | [5 empty] | No | No | Route running loss emissions into the engine intake system so fuel vapors vented from the tank during engine operation are combusted in the engine | 2024-01-01
Chongqing Rato Technology Co., Ltd (CRP) | RCRPPNHEQCCC | 2024 | Nonhandheld Equipment Certification | [7 empty] | No | [5 empty] | No | No | Wintertime equipment - running loss control strategy not required per 1060.104(a)(4) | 2024-01-01
Chongqing Rato Technology Co., Ltd (CRP) | RCRPPNHEQDA1 | 2024 | Nonhandheld Equipment Certification | [7 empty] | No | [5 empty] | No | No | Get an approved Executive Order from the California Air Resources Board showing that your system meets applicable running loss standards in California | 2024-01-01
Matsusaka Engeering Co., Ltd. (MAT) | RMATPNHEQREI | 2024 | Nonhandheld Equipment Certification | [7 empty] | No | [5 empty] | No | No | Route running loss emissions into the engine intake system so fuel vapors vented from the tank during engine operation are combusted in the engine | 2024-01-01
Yongkang Maojin Garden Machinery Co.,Ltd. (ZYB) | RZYBPTANK001 | 2024 | Fuel Tank Permeation | .3 | 2.5 |  | g/m2/day | 5 Years | 40C ± 2C |  | No | blow molding | Direct Mount | Cap Tested With Tank |  |  | No | No |  | 2023-10-01
Shandong Huasheng Zhongtian Machinery Group CO.,LTD. (SHS) | RSHSPHHEQDDD | 2024 | Handheld Equipment Certification | [7 empty] | No | [5 empty] | No | No |  | 2023-11-01
Bad Boy Mowers, Inc. (BDB) | RBDBPNHEQ112 | 2024 | Nonhandheld Equipment Certification | [7 empty] | No | [5 empty] | No | No | Route running loss emissions into the engine intake system so fuel vapors vented from the tank during engine operation are combusted in the engine | 2023-09-28
Gates Corporation (GTS) | RGTSPLINED01 | 2024 | Fuel Line Permeation | 11 | 15 |  | g/m2/day | 10 Years | 23C ± 2C | No | No | Extrusion |  |  |  |  | No | No |  | 2024-01-01
Mercury Marine (M9X) | RM9XPTANK001 | 2024 | Fuel Tank Permeation | .3 | 1.5 | 1.5 | g/m2/day | 10 Years | 28C ± 2C |  | No | Tank - Blow mold, Cap and Components - Injection molded. | Direct Mount | Cap Tested With Tank |  |  | No | No |  | 2024-07-01
ECHO Incorporated/Yamabiko Corporation (EHX) | REHXPCAPSCS1 | 2024 | Fuel Cap Permeation | 54 | 0 | 54 |  | 5 Years | 28C ± 2C |  | No | [5 empty] | No | No |  | 2024-01-01
ECHO Incorporated/Yamabiko Corporation (EHX) | REHXPTANKPA2 | 2024 | Fuel Tank Permeation | 1.3 | 1.5 |  | g/m2/day | 5 Years | 28C ± 2C |  | No | Injection Molded | Direct Mount | Cap Tested Separately w/FEL |  |  | No | No |  | 2024-01-01
ECHO Incorporated/Yamabiko Corporation (EHX) | REHXPTANKCP1 | 2024 | Fuel Tank Permeation | 1.3 | 1.5 |  | g/m2/day | 5 Years | 28C ± 2C |  | No | Blow-molded | Direct Mount | Cap Tested Separately w/FEL |  |  | No | No |  | 2024-01-01
The Lincoln Electric Company (LEC) | RLECPTANKOBT | 2024 | Fuel Tank Permeation |  |  |  | g/m2/day | 5 Years |  |  | No | THERMO FORMING |  |  |  |  | Yes | No |  | 2024-01-01
Chongqing Yijiu Vehicle Parts Co., Ltd. (CYV) | RCYVPTANKYJB | 2024 | Fuel Tank Permeation | .6 | 1.5 |  | g/m2/day | 5 Years | 28C ± 2C |  | No | The production method is fabricating the mold, blow molding and assembling. | Direct Mount | Cap Tested With Tank |  |  | No | No |  | 2023-09-25
Yamaha Motor Corporation (YMX) | RYMXPNHEQ23D | 2024 | Nonhandheld Equipment Certification | [7 empty] | No | [5 empty] | No | No | Route running loss emissions into the engine intake system so fuel vapors vented from the tank during engine operation are combusted in the engine | 2024-01-01
Terex Bid-Well (BID) | RBIDPNHEQREI | 2024 | Nonhandheld Equipment Certification | [7 empty] | No | [5 empty] | No | No | Route running loss emissions into the engine intake system so fuel vapors vented from the tank during engine operation are combusted in the engine | 2024-01-01
Supex Products Corporation (SPX) | RSPXPLINEPB4 | 2024 | Fuel Line Permeation | 4 | 15 |  | g/m2/day | 5 Years | 23C ± 2C | No | No | Compression molding |  |  |  |  | No | No |  | 2023-12-01
Suzhou Cleva Precision Machinery & Technology Co.,Ltd. (SZC) | RSZCPTANK001 | 2024 | Fuel Tank Permeation | 2.5 | 2.5 |  | g/m2/day | 5 Years | 40C ± 2C |  | No | Injection molded | Direct Mount | Cap Tested With Tank |  |  | No | No |  | 2023-10-20
Chongqing Yueli Rubber Products Co., Ltd (CYR) | RCYRPLINEYL2 | 2024 | Fuel Line Permeation | 10 | 15 |  | g/m2/day | 5 Years | 23C ± 2C | No | No | EXTRUDE |  |  |  |  | No | No |  | 2024-01-01
Worldlawn Mfg Co Inc. (WDL) | RWDLPNHEQX01 | 2024 | Nonhandheld Equipment Certification | [7 empty] | No | [5 empty] | No | No | Route running loss emissions into the engine intake system so fuel vapors vented from the tank during engine operation are combusted in the engine | 2024-01-04
Multiquip, Inc (MLT) | RMLTPTANKMLX | 2024 | Fuel Tank Permeation | .7 | 2.5 |  | g/m2/day | 5 Years | 40C ± 2C |  | No | ROTOMOULDING | Direct Mount | Untested Cap w/Low Perm Gasket |  |  | No | No |  | 2024-01-01
Stant USA Corp (SNT) | RSNTPCAPSSAE | 2024 | Fuel Cap Permeation | 10 | 0 | 12 |  | 5 Years | 40C ± 2C |  | No | [5 empty] | No | No |  | 2024-01-01
Chongqing Zongshen General Power Machine Co., Ltd. (CZH) | RCZHPTANKPA2 | 2024 | Fuel Tank Permeation | 1.3 | 2.5 |  | g/m2/day | 5 Years | 40C ± 2C |  | No | Injection Molding | Direct Mount | Untested Cap w/Low Perm Gasket |  |  | No | No |  | 2023-10-01
Digga Australia Pty Ltd (DGA) | RDGAPNHEQREI | 2024 | Nonhandheld Equipment Certification | [7 empty] | No | [5 empty] | No | No | Route running loss emissions into the engine intake system so fuel vapors vented from the tank during engine operation are combusted in the engine | 2024-01-01
Gaoyou City Shenfa Electrical and Mechanical Manufacture Co.,Ltd (GYO) | RGYOPHHEQ00A | 2024 | Handheld Equipment Certification | [7 empty] | No | [5 empty] | No | No |  | 2023-10-31
Gaoyou City Shenfa Electrical and Mechanical Manufacture Co.,Ltd (GYO) | RGYOPNHEQ00B | 2024 | Nonhandheld Equipment Certification | [7 empty] | No | [5 empty] | No | No | Route running loss emissions into the engine intake system so fuel vapors vented from the tank during engine operation are combusted in the engine | 2023-10-31
Husqvarna AB (HVX) | RHVXPTANKP01 | 2024 | Fuel Tank Permeation | 1.3 | 1.5 |  | g/m2/day | 5 Years | 28C ± 2C |  | No | Nylon Welded | Direct Mount | Cap Tested With Tank |  |  | No | No |  | 2024-01-08
Bemis Manufacturing Company (BEM) | RBEMPCAPSAN1 | 2024 | Fuel Cap Permeation | 14 | 0 | 15 |  | 5 Years | 40C ± 2C |  | No | [5 empty] | No | No |  | 2024-01-01
Bemis Manufacturing Company (BEM) | RBEMPCAPSD01 | 2024 | Fuel Cap Permeation | 2 | 0 | 3 |  | 5 Years | 40C ± 2C |  | No | [5 empty] | No | No |  | 2024-01-01
Bemis Manufacturing Company (BEM) | RBEMPCAPSNF1 | 2024 | Fuel Cap Permeation | 2 | 0 | 3 |  | 5 Years | 40C ± 2C |  | No | [5 empty] | No | No |  | 2024-01-01
Bemis Manufacturing Company (BEM) | RBEMPCAPSNF3 | 2024 | Fuel Cap Permeation | 4 | 0 | 6 |  | 5 Years | 40C ± 2C |  | No | [5 empty] | No | No |  | 2024-01-01
Bemis Manufacturing Company (BEM) | RBEMPCAPSNF4 | 2024 | Fuel Cap Permeation | 11.3 | 0 | 14 |  | 5 Years | 40C ± 2C |  | No | [5 empty] | No | No |  | 2024-01-01
Bemis Manufacturing Company (BEM) | RBEMPCAPSNN2 | 2024 | Fuel Cap Permeation | 10 | 0 | 15 |  | 5 Years | 40C ± 2C |  | No | [5 empty] | No | No |  | 2024-01-01
Bemis Manufacturing Company (BEM) | RBEMPCAPSNN1 | 2024 | Fuel Cap Permeation | 28 | 0 | 30 |  | 5 Years | 40C ± 2C |  | No | [5 empty] | No | No |  | 2024-01-01
Bemis Manufacturing Company (BEM) | RBEMPCAPSNN4 | 2024 | Fuel Cap Permeation | 37 | 0 | 40 |  | 5 Years | 40C ± 2C |  | No | [5 empty] | No | No |  | 2024-01-01
Bemis Manufacturing Company (BEM) | RBEMPCAPSNN3 | 2024 | Fuel Cap Permeation | 40 | 0 | 45 |  | 5 Years | 40C ± 2C |  | No | [5 empty] | No | No |  | 2024-01-01
Bemis Manufacturing Company (BEM) | RBEMPMDRN003 | 2024 | Marine SI Diurnal |  |  |  |  | 5 Years |  |  | No |  |  |  | Trailerable Vessel (Length of Vessel < 26 feet or Width of Vessel <= 8.5 feet) |  | Yes | No |  | 2024-01-01
Bemis Manufacturing Company (BEM) | RBEMPCAPSNU1 | 2024 | Fuel Cap Permeation | 38 | 0 | 40 |  | 5 Years | 40C ± 2C |  | No | [5 empty] | No | No |  | 2024-01-01
Bemis Manufacturing Company (BEM) | RBEMPMDRN004 | 2024 | Marine SI Diurnal |  |  |  |  | 5 Years |  |  | No |  |  |  | Trailerable Vessel (Length of Vessel < 26 feet or Width of Vessel <= 8.5 feet) |  | Yes | No |  | 2024-01-01
Fujian Everstrong Lega Power Equipments Co.,Ltd (FEL) | RFELPHHEQ00A | 2024 | Handheld Equipment Certification | [7 empty] | No | [5 empty] | No | No |  | 2023-11-01
Fujian Everstrong Lega Power Equipments Co.,Ltd (FEL) | RFELPNHEQEPA | 2024 | Nonhandheld Equipment Certification | [7 empty] | No | [5 empty] | No | No | Route running loss emissions into the engine intake system so fuel vapors vented from the tank during engine operation are combusted in the engine | 2023-11-01
Fujian Everstrong Lega Power Equipments Co.,Ltd (FEL) | RFELPNHEQARB | 2024 | Nonhandheld Equipment Certification | [7 empty] | No | [5 empty] | No | No | Route running loss emissions into the engine intake system so fuel vapors vented from the tank during engine operation are combusted in the engine | 2023-10-01
Briggs & Stratton LLC (BSX) | RBSXPTANKNH1 | 2024 | Fuel Tank Permeation | .3 | 2.5 |  | g/m2/day | 5 Years | 40C ± 2C |  | No | Injection molded | Direct Mount | Cap Tested With Tank |  |  | No | No |  | 2024-01-01
Briggs & Stratton LLC (BSX) | RBSXPTANKNV4 | 2024 | Fuel Tank Permeation | 1.6 | 2.5 |  | g/m2/day | 5 Years | 40C ± 2C |  | No | Injection molded | Direct Mount | Cap Tested With Tank |  |  | No | No |  | 2024-01-01
Den Hartog Industries, Inc. (DHT) | RDHTPTANKACE | 2024 | Fuel Tank Permeation | 1.5 | 1.5 |  | g/m2/day | 5 Years | 28C ± 2C |  | No | Rotationally molded | Direct Mount | Cap Tested Separately w/FEL |  |  | No | No |  | 2023-11-15
Shandong Huasheng Zhongtian Machinery Group CO.,LTD. (SHS) | RSHSPHHEQBBA | 2024 | Handheld Equipment Certification | [7 empty] | No | [5 empty] | No | No |  | 2024-01-01
Tink Inc. (TKI) | RTKIPNHEQ555 | 2024 | Nonhandheld Equipment Certification | [7 empty] | No | [5 empty] | No | No | Route running loss emissions into the engine intake system so fuel vapors vented from the tank during engine operation are combusted in the engine | 2024-01-01
Harper Industries Inc. (HRP) | RHRPPNHEQ50G | 2024 | Nonhandheld Equipment Certification | [7 empty] | No | [5 empty] | No | No | Route running loss emissions into the engine intake system so fuel vapors vented from the tank during engine operation are combusted in the engine | 2024-01-02
MiniTruck Certifications, LLC (MIT) | RMITPNHEQM11 | 2024 | Nonhandheld Equipment Certification | [7 empty] | No | [5 empty] | No | No | Route running loss emissions into the engine intake system so fuel vapors vented from the tank during engine operation are combusted in the engine | 2023-11-01
Anhui H-Power Machinery Co.,Ltd (AHP) | RAHPPTANK001 | 2024 | Fuel Tank Permeation | 1.1 | 2.5 |  | g/m2/day | 5 Years | 40C ± 2C |  | No | Injection molded | Direct Mount | Cap Tested With Tank |  |  | No | No |  | 2024-01-01
Quality Models Group of Companies (QMD) | RQMDPTANKQMA | 2024 | Fuel Tank Permeation | 1.3 | 1.5 |  | g/m2/day | 5 Years | 28C ± 2C |  | No | Blow Molding | Direct Mount | Untested Cap w/Low Perm Gasket |  |  | No | No |  | 2023-11-30
KGM GmbH (KGM) | RKGMPTANK000 | 2024 | Fuel Tank Permeation | 1.2 | 2.5 |  | g/m2/day | 5 Years | 40C ± 2C |  | No | Thick wall injection molding and hot mirror welding | Direct Mount | Untested Cap w/Low Perm Gasket |  |  | No | No |  | 2024-01-01
Stinger Equipment Inc (SE1) | RSE1PNHEQKWB | 2024 | Nonhandheld Equipment Certification | [7 empty] | No | [5 empty] | No | No | Route running loss emissions into the engine intake system so fuel vapors vented from the tank during engine operation are combusted in the engine | 2024-09-30
Stinger Equipment Inc (SE1) | RSE1PNHEQBIG | 2024 | Nonhandheld Equipment Certification | [7 empty] | No | [5 empty] | No | No | Route running loss emissions into the engine intake system so fuel vapors vented from the tank during engine operation are combusted in the engine | 2024-09-30
Stinger Equipment Inc (SE1) | RSE1PNHEQBRI | 2024 | Nonhandheld Equipment Certification | [7 empty] | No | [5 empty] | No | No | Route running loss emissions into the engine intake system so fuel vapors vented from the tank during engine operation are combusted in the engine | 2024-09-30
Parker Hannifin Corporation (PKH) | RPKHPLINE178 | 2024 | Fuel Line Permeation | 3 | 15 |  | g/m2/day | 5 Years | 23C ± 2C | No | No | Extrusion |  |  |  |  | No | No |  | 2024-01-01
Flambeau, Inc. (FLM) | RFLMPTANKNY3 | 2024 | Fuel Tank Permeation | .8 | 2.5 |  | g/m2/day | 5 Years | 40C ± 2C |  | No | Extrusion Blow Molding | Direct Mount | Untested Cap w/Low Perm Gasket |  |  | No | No |  | 2024-01-01
Flambeau, Inc. (FLM) | RFLMPTANKNY2 | 2024 | Fuel Tank Permeation | .4 | 2.5 |  | g/m2/day | 5 Years | 40C ± 2C |  | No | Extrusion Blow Molding | Direct Mount | Untested Cap w/Low Perm Gasket |  |  | No | No |  | 2024-01-01
Flambeau, Inc. (FLM) | RFLMPCAPSN3Z | 2024 | Fuel Cap Permeation | 26 | 0 | 30 |  | 5 Years | 28C ± 2C |  | No | [5 empty] | No | No |  | 2024-01-01
Tank Holding Corp. (TKH) | RTKHPTANKSDB | 2024 | Fuel Tank Permeation | 1.1 | 1.5 |  | g/m2/day | 5 Years | 28C ± 2C |  | No | Blow Molding | Direct Mount | Untested Cap w/Low Perm Gasket |  |  | No | No |  | 2023-10-01
Tank Holding Corp. (TKH) | RTKHPTANKSPR | 2024 | Fuel Tank Permeation | .9 | 1.5 |  | g/m2/day | 5 Years | 28C ± 2C |  | No | Blow Molding | Direct Mount | Untested Cap w/Low Perm Gasket |  |  | No | No |  | 2023-10-01
Tank Holding Corp. (TKH) | RTKHPTANKSX2 | 2024 | Fuel Tank Permeation | 2.1 | 2.5 |  | g/m2/day | 5 Years | 40C ± 2C |  | No | Blow Molding | Direct Mount | Untested Cap w/Low Perm Gasket |  |  | No | No |  | 2023-10-01
Flambeau, Inc. (FLM) | RFLMPCAPSN4Z | 2024 | Fuel Cap Permeation | 3.2 | 0 | 4 |  | 5 Years | 28C ± 2C |  | No | [5 empty] | No | No |  | 2024-01-01
Flambeau, Inc. (FLM) | RFLMPCAPSN12 | 2024 | Fuel Cap Permeation | 10.1 | 0 | 12 |  | 5 Years | 28C ± 2C |  | No | [5 empty] | No | No |  | 2024-01-01
Jiangsu Jianghuai Engine Co., Ltd. (JDG) | RJDGPHHEQ001 | 2024 | Handheld Equipment Certification | [7 empty] | No | [5 empty] | No | No |  | 2023-10-15
Jiangsu Jianghuai Engine Co., Ltd. (JDG) | RJDGPNHEQ001 | 2024 | Nonhandheld Equipment Certification | [7 empty] | No | [5 empty] | No | No | Route running loss emissions into the engine intake system so fuel vapors vented from the tank during engine operation are combusted in the engine | 2023-10-15
Jiangsu Jianghuai Engine Co., Ltd. (JDG) | RJDGPNHEQ002 | 2024 | Nonhandheld Equipment Certification | [7 empty] | No | [5 empty] | No | No | Route running loss emissions into the engine intake system so fuel vapors vented from the tank during engine operation are combusted in the engine | 2023-10-25
Bombardier Recreational Products, Inc (BCX) | RBCXPTANK009 | 2024 | Fuel Tank Permeation | .1 | 1.5 |  | g/m2/day | 5 Years | 28C ± 2C |  | No | Blow-molded (275501126 has HDPE by Total (0.07g/m2/day), 275501144 has HDPE by Ineos (0.11g/m2/day)) | With Filler Neck |  |  |  | No | No |  | 2023-07-10
American Honda Motor Co., Inc. (HNX) | RHNXPNHEQMA1 | 2024 | Nonhandheld Equipment Certification | [7 empty] | No | [5 empty] | No | No | Route running loss emissions into the engine intake system so fuel vapors vented from the tank during engine operation are combusted in the engine | 2024-01-01
American Honda Motor Co., Inc. (HNX) | RHNXPNHEQCP2 | 2024 | Nonhandheld Equipment Certification | [7 empty] | No | [5 empty] | No | No | Get an approved Executive Order from the California Air Resources Board showing that your system meets applicable running loss standards in California | 2024-01-01
American Honda Motor Co., Inc. (HNX) | RHNXPNHEQMP2 | 2024 | Nonhandheld Equipment Certification | [7 empty] | No | [5 empty] | No | No | Use a fuel tank that remains sealed under normal operating conditions | 2024-01-01
American Honda Motor Co., Inc. (HNX) | RHNXPNHEQMP1 | 2024 | Nonhandheld Equipment Certification | [7 empty] | No | [5 empty] | No | No | Wintertime equipment - running loss control strategy not required per 1060.104(a)(4) | 2024-01-01
American Honda Motor Co., Inc. (HNX) | RHNXPTANKM1A | 2024 | Fuel Tank Permeation | .8 | 1.5 |  | g/m2/day | 10 Years | 28C ± 2C |  | No | Multilayer blow molded. | Direct Mount | Cap Tested With Tank |  |  | No | No |  | 2024-01-01
American Honda Motor Co., Inc. (HNX) | RHNXPTANKM2A | 2024 | Fuel Tank Permeation | .1 | 1.5 |  | g/m2/day | 10 Years | 28C ± 2C |  | No | Multilayer blow molded. | Direct Mount | Cap Tested With Tank |  |  | No | No |  | 2024-01-01
Chongqing Huansong Science and Technology Industrial Co., Ltd. (CTL) | RCTLPTANKHSA | 2024 | Fuel Tank Permeation | .8 | 1.5 |  | g/m2/day | 5 Years | 28C ± 2C |  | No | The production method is fabricating the mold, blow molding and assembling. | Direct Mount | Cap Tested With Tank |  |  | No | No |  | 2023-07-10
Chongqing Huansong Science and Technology Industrial Co., Ltd. (CTL) | RCTLPTANKHSB | 2024 | Fuel Tank Permeation | .9 | 1.5 |  | g/m2/day | 5 Years | 28C ± 2C |  | No | The production method is fabricating the mold, blow molding and assembling. | Direct Mount | Cap Tested With Tank |  |  | No | No |  | 2023-07-10
Jiangsu World Plant-Protecting Machinery Co., Ltd. (JWP) | RJWPPNHEQ002 | 2024 | Nonhandheld Equipment Certification | [7 empty] | No | [5 empty] | No | No | Route running loss emissions into the engine intake system so fuel vapors vented from the tank during engine operation are combusted in the engine | 2024-06-29
SHANGHAI HUGONG ELECTRIC(GROUP) CO.,LTD. (S1H) | RS1HPNHEQ001 | 2024 | Nonhandheld Equipment Certification | [7 empty] | No | [5 empty] | No | No | Route running loss emissions into the engine intake system so fuel vapors vented from the tank during engine operation are combusted in the engine | 2024-10-31
Yazaki Corporation (YZK) | RYZKPTANKA01 | 2024 | Fuel Tank Permeation | .6 | 1.5 |  | g/m2/day | 5 Years | 28C ± 2C |  | No | MULTI-LAYER BLOW MOLDING | Direct Mount | Cap Tested With Tank |  |  | No | No |  | 2023-07-01
Kokoku Rubber Inc. (KRI) | RKRIPLINE15G | 2024 | Fuel Line Permeation | 9 | 15 |  | g/m2/day | 10 Years | 23C ± 2C | No | No | Extruded |  |  |  |  | No | No |  | 2024-01-01
Saint-Gobain Performance Plastics Corporation (SGN) | RSGNPLINE120 | 2024 | Fuel Line Permeation | 1 | 15 |  | g/m2/day | 5 Years | 23C ± 2C | No | No | Extrusion |  |  |  |  | No | No |  | 2024-01-01
Kokoku Rubber Inc. (KRI) | RKRIPLINEKOK | 2024 | Fuel Line Permeation | 3 | 15 |  | g/m2/day | 10 Years | 23C ± 2C | No | No | Transfer Rubber Molding |  |  |  |  | No | No |  | 2024-01-01
Kawasaki Motors Corp., U.S.A. (KAX) | RKAXPNHEQ008 | 2024 | Nonhandheld Equipment Certification | [7 empty] | No | [5 empty] | No | Yes | Get an approved Executive Order from the California Air Resources Board showing that your system meets applicable running loss standards in California | 2023-09-01
Toyoda Gosei Co., Ltd (TDG) | RTDGPLINE0Y0 | 2024 | Fuel Line Permeation | 6 | 15 |  | g/m2/day | 10 Years | 23C ± 2C | No | No | Extruded/Extruded and Mandril Formed |  |  |  |  | No | No |  | 2024-01-01
Toyoda Gosei Co., Ltd (TDG) | RTDGPLINE010 | 2024 | Fuel Line Permeation | 15 | 15 |  | g/m2/day | 10 Years | 23C ± 2C | No | No | Extruded/Extruded and Mandril Formed |  |  |  |  | No | No |  | 2024-01-01
Yamaha Motor Corporation (YMX) | RYMXPTANK31A | 2024 | Fuel Tank Permeation |  |  |  | g/m2/day | 5 Years |  |  | No | Co-extruded multilayer |  |  |  |  | Yes | No |  | 2024-01-01
Kyodo Co., Ltd. (KYD) | RKYDPTANKRS1 | 2024 | Fuel Tank Permeation |  |  |  |  | 5 Years |  |  | No | Blowmolded |  |  |  |  | Yes | No |  | 2023-07-13
Husqvarna AB (HVX) | RHVXPLINE004 | 2024 | Fuel Line Permeation | 4 | 15 |  | g/m2/day | 5 Years | 23C ± 2C | No | No | extruded |  |  |  |  | No | No |  | 2024-01-08
Husqvarna AB (HVX) | RHVXPLINE007 | 2024 | Fuel Line Permeation | 25 | 225 |  | g/m2/day | 5 Years | 23C ± 2C | Yes | No | extruded |  |  |  |  | No | No |  | 2024-01-08
Husqvarna AB (HVX) | RHVXPLINE008 | 2024 | Fuel Line Permeation | 31 | 225 |  | g/m2/day | 5 Years | 23C ± 2C | Yes | No | Extruded |  |  |  |  | No | No |  | 2024-01-08
Husqvarna AB (HVX) | RHVXPLINE010 | 2024 | Fuel Line Permeation | 11 | 225 |  | g/m2/day | 5 Years | 23C ± 2C | Yes | No | Extruded |  |  |  |  | No | No |  | 2024-01-08
Husqvarna AB (HVX) | RHVXPLINE011 | 2024 | Fuel Line Permeation | 33 | 225 |  | g/m2/day | 5 Years | 23C ± 2C | Yes | No | extruded |  |  |  |  | No | No |  | 2024-01-08
Husqvarna AB (HVX) | RHVXPTANK001 | 2024 | Fuel Tank Permeation | 1.6 | 2.5 |  | g/m2/day | 5 Years | 40C ± 2C |  | No | injected mould | Direct Mount | Cap Tested With Tank |  |  | No | No |  | 2024-01-08
Husqvarna AB (HVX) | RHVXPTANK002 | 2024 | Fuel Tank Permeation | .7 | 2.5 |  | g/m2/day | 5 Years | 40C ± 2C |  | No | injected mould | Direct Mount | Cap Tested With Tank |  |  | No | No |  | 2024-01-08
Husqvarna AB (HVX) | RHVXPTANK003 | 2024 | Fuel Tank Permeation | .7 | 2.5 |  | g/m2/day | 5 Years | 40C ± 2C |  | No | injected mould | Direct Mount | Cap Tested With Tank |  |  | No | No |  | 2024-01-08
Husqvarna AB (HVX) | RHVXPTANK005 | 2024 | Fuel Tank Permeation | 2.1 | 2.5 |  | g/m2/day | 5 Years | 40C ± 2C |  | No | Injected mould | Direct Mount | Cap Tested With Tank |  |  | No | No |  | 2024-01-08
Husqvarna AB (HVX) | RHVXPTANK004 | 2024 | Fuel Tank Permeation | 2.2 | 2.5 |  | g/m2/day | 5 Years | 40C ± 2C |  | No | Injected mould | Direct Mount | Cap Tested With Tank |  |  | No | No |  | 2024-01-08
Husqvarna AB (HVX) | RHVXPTANK007 | 2024 | Fuel Tank Permeation | 1.1 | 2.5 |  | g/m2/day | 5 Years | 40C ± 2C |  | No | Injected mould | Direct Mount | Cap Tested With Tank |  |  | No | No |  | 2024-01-08
Husqvarna AB (HVX) | RHVXPTANK008 | 2024 | Fuel Tank Permeation | 1.5 | 2.5 |  | g/m2/day | 5 Years | 40C ± 2C |  | No | blow moulded | Direct Mount | Cap Tested With Tank |  |  | No | No |  | 2024-01-08
Husqvarna AB (HVX) | RHVXPTANK017 | 2024 | Fuel Tank Permeation | .8 | 2.5 |  | g/m2/day | 5 Years | 40C ± 2C |  | No | Injected mould | Direct Mount | Cap Tested With Tank |  |  | No | No |  | 2024-01-08
Husqvarna AB (HVX) | RHVXPTANK018 | 2024 | Fuel Tank Permeation | 1 | 2.5 |  | g/m2/day | 5 Years | 40C ± 2C |  | No | Injected mould | Direct Mount | Cap Tested With Tank |  |  | No | No |  | 2024-01-08
Husqvarna AB (HVX) | RHVXPTANK025 | 2024 | Fuel Tank Permeation | .8 | 2.5 |  | g/m2/day | 5 Years | 40C ± 2C |  | No | Injected mould | Direct Mount | Cap Tested With Tank |  |  | No | No |  | 2024-01-08
Husqvarna AB (HVX) | RHVXPTANK014 | 2024 | Fuel Tank Permeation | 2.3 | 2.5 |  | g/m2/day | 5 Years | 40C ± 2C |  | No | Injected mould | Direct Mount | Cap Tested With Tank |  |  | No | No |  | 2024-01-08
Husqvarna Zenoah Co., Ltd. (HQZ) | RHQZPTANKCS1 | 2024 | Fuel Tank Permeation | 1.3 | 1.5 |  | g/m2/day | 5 Years | 28C ± 2C |  | No | Nylon welded, injection molded | Direct Mount | Untested Cap w/Low Perm Gasket |  |  | No | No |  | 2024-01-08
Husqvarna Zenoah Co., Ltd. (HQZ) | RHQZPTANKCS2 | 2024 | Fuel Tank Permeation | 0 | 2.5 |  | g/m2/day | 5 Years | 40C ± 2C |  | No | Nylon welded, injection molded | Direct Mount | Cap Tested With Tank |  |  | No | No |  | 2024-01-08
Husqvarna Zenoah Co., Ltd. (HQZ) | RHQZPTANKHZ3 | 2024 | Fuel Tank Permeation | 1.5 | 1.5 |  | g/m2/day | 5 Years | 28C ± 2C |  | No | Blow molding | Direct Mount | Cap Tested Separately w/FEL |  |  | No | No |  | 2024-01-08
Husqvarna Zenoah Co., Ltd. (HQZ) | RHQZPTANKNN1 | 2024 | Fuel Tank Permeation | .6 | 1.5 |  | g/m2/day | 5 Years | 28C ± 2C |  | No | Nylon welded, injection molding | Direct Mount | Cap Tested With Tank |  |  | No | No |  | 2024-01-08
Husqvarna Zenoah Co., Ltd. (HQZ) | RHQZPTANK005 | 2024 | Fuel Tank Permeation | 1.4 | 1.5 |  | g/m2/day | 5 Years | 28C ± 2C |  | No | Blow molding | Direct Mount | Untested Cap w/Low Perm Gasket |  |  | No | No |  | 2024-01-08
Sichuan Chuanhuan Technology Co.,Ltd (SCC) | RSCCPLINEF01 | 2024 | Fuel Line Permeation | 11 | 15 |  | g/m2/day | 10 Years | 23C ± 2C | No | No | Extruded |  |  |  |  | No | No |  | 2024-10-01
Stinger Equipment Inc (SE1) | RSE1PNHEQKAW | 2024 | Nonhandheld Equipment Certification | [7 empty] | No | [5 empty] | No | No | Route running loss emissions into the engine intake system so fuel vapors vented from the tank during engine operation are combusted in the engine | 2024-09-30
Yamaha Motor Corporation (YMX) | RYMXPTANKFL2 | 2024 | Fuel Tank Permeation | 1 | 1.5 |  | g/m2/day | 5 Years | 28C ± 2C |  | No | Blow Molding | Direct Mount | Cap Tested With Tank |  |  | No | No |  | 2024-01-01
Bombardier Recreational Products, Inc (BCX) | RBCXPTANK008 | 2024 | Fuel Tank Permeation | .4 | 1.5 |  | g/m2/day | 5 Years | 28C ± 2C |  | No | Blow-molded | With Filler Neck |  |  |  | No | No |  | 2023-07-10
Bombardier Recreational Products, Inc (BCX) | RBCXPTANK010 | 2024 | Fuel Tank Permeation | .1 | 1.5 |  | g/m2/day | 5 Years | 28C ± 2C |  | No | Blow-molded (275501127 has HDPE by Total (0.07g/m2/day), 275501143 has HDPE by Ineos (0.11g/m2/day)) | With Filler Neck |  |  |  | No | No |  | 2023-07-10
Navico Group (ATW) | RATWPMDRN212 | 2024 | Marine SI Diurnal | .38 | .40 |  | g/gal/day | 10 Years |  |  | No |  |  |  | Trailerable Vessel (Length of Vessel < 26 feet or Width of Vessel <= 8.5 feet) | 70 | No | No |  | 2023-08-17
Navico Group (ATW) | RATWPMDRN222 | 2024 | Marine SI Diurnal | .14 | 0.16 |  | g/gal/day | 10 Years |  |  | No |  |  |  | Nontrailerable (Length of Vessel >= 26 feet or Width of Vessel > 8.5 feet) | 112 | No | No |  | 2023-08-17
Navico Group (ATW) | RATWPMDRN313 | 2024 | Marine SI Diurnal |  |  |  |  | 10 Years |  |  | No |  |  |  | Trailerable Vessel (Length of Vessel < 26 feet or Width of Vessel <= 8.5 feet) |  | Yes | No |  | 2023-08-17
Navico Group (ATW) | RATWPMDRN515 | 2024 | Marine SI Diurnal |  |  |  |  | 10 Years |  |  | No |  |  |  | Trailerable Vessel (Length of Vessel < 26 feet or Width of Vessel <= 8.5 feet) |  | Yes | No |  | 2023-08-17
White River Marine Group (WRG) | RWRGPTANKCAN | 2024 | Fuel Tank Permeation | .5 | 1.5 |  | g/m2/day | 5 Years | 28C ± 2C |  | No | Rotational Molding | Direct Mount | Untested Cap w/Low Perm Gasket |  |  | No | No |  | 2024-01-11
The Toro Company (L4X) | RL4XPTANK003 | 2024 | Fuel Tank Permeation | .4 | 1.5 |  | g/m2/day | 5 Years | 28C ± 2C |  | No | Blow molded | Direct Mount | Untested Cap w/Low Perm Gasket |  |  | No | No |  | 2023-08-01
Bombardier Recreational Products, Inc (BCX) | RBCXPVSSL011 | 2024 | Vessel Certification | [7 empty] | No | [5 empty] | No | No |  | 2023-07-10
Kyodo Co., Ltd. (KYD) | RKYDPTANKRM1 | 2024 | Fuel Tank Permeation |  |  |  |  | 5 Years |  |  | No | Blowmolded |  |  |  |  | Yes | No |  | 2023-07-13
Husqvarna Zenoah Co., Ltd. (HQZ) | RHQZPLINE001 | 2024 | Fuel Line Permeation | 3 | 225 |  | g/m2/day | 5 Years | 23C ± 2C | Yes | No | Compression moulding |  |  |  |  | No | No |  | 2024-01-08
American Honda Motor Co., Inc. (HNX) | RHNXPVSSLM1A | 2024 | Vessel Certification | [7 empty] | No | [5 empty] | No | No |  | 2024-01-01
American Honda Motor Co., Inc. (HNX) | RHNXPVSSLM2A | 2024 | Vessel Certification | [7 empty] | No | [5 empty] | No | No |  | 2024-01-01
Regency Plastics (RGY) | RRGYPTANK001 | 2024 | Fuel Tank Permeation | 1 | 1.5 |  | g/m2/day | 5 Years | 28C ± 2C |  | No | Blow Molding | Direct Mount | Untested Cap w/Low Perm Gasket |  |  | No | No |  | 2023-11-15
Loncin Motor Co., Ltd. (CGP) | RCGPPNHEQWIN | 2024 | Nonhandheld Equipment Certification | [7 empty] | No | [5 empty] | No | No | Wintertime equipment - running loss control strategy not required per 1060.104(a)(4) | 2023-08-31
Loncin Motor Co., Ltd. (CGP) | RCGPPHHEQPFT | 2024 | Handheld Equipment Certification | [7 empty] | No | [5 empty] | No | No |  | 2023-08-31
Loncin Motor Co., Ltd. (CGP) | RCGPPNHEQFCC | 2024 | Nonhandheld Equipment Certification | [7 empty] | No | [5 empty] | No | Yes | Get an approved Executive Order from the California Air Resources Board showing that your system meets applicable running loss standards in California | 2023-08-31
Zhejiang Sunseeker Industrial Co.,Ltd. (ZSK) | RZSKPHHEQ001 | 2024 | Handheld Equipment Certification | [7 empty] | No | [5 empty] | No | No |  | 2023-11-01
Bombardier Recreational Products, Inc (BCX) | RBCXPVSSL021 | 2024 | Vessel Certification | [7 empty] | No | [5 empty] | No | No |  | 2023-07-10
Parker Hannifin Corporation (PKH) | RPKHPLINE190 | 2024 | Fuel Line Permeation | 1 | 15 |  | g/m2/day | 5 Years | 23C ± 2C | No | No | Extrusion |  |  |  |  | No | No |  | 2024-01-01
Marugo Rubber Industries, Ltd. (MRG) | RMRGPLINEF03 | 2024 | Fuel Line Permeation | 5 | 15 |  | g/m2/day | 5 Years | 23C ± 2C | No | No | Extrusion |  |  |  |  | No | No |  | 2023-09-01
Chongqing Yuanping Polymer Material Technology Co., Ltd. (CHY) | RCHYPLINEBBB | 2024 | Fuel Line Permeation | 9 | 15 |  | g/m2/day | 5 Years | 40C ± 2C | No | No | Extruded |  |  |  |  | No | No |  | 2024-01-01
Chongqing Nuobo Baolai Mould Co.,Ltd (CBB) | RCBBPLINENB2 | 2024 | Fuel Line Permeation | 11 | 15 |  | g/m2/day | 5 Years | 23C ± 2C | No | No | EXTRUDE |  |  |  |  | No | No |  | 2024-05-29
Akwel (CDL) | RCDLPLINEGBP | 2024 | Fuel Line Permeation | 4 | 15 |  | g/m2/day | 5 Years | 23C ± 2C | No | No | Extrusion, autoclave curing |  |  |  |  | No | No |  | 2023-04-01
Scepter Canada (SCP) | RSCPPTANK001 | 2024 | Fuel Tank Permeation |  |  |  | g/m2/day | 5 Years |  |  | No | Blow Molding |  |  |  |  | Yes | No |  | 2024-04-23
Scepter Canada (SCP) | RSCPPMDRNSTR | 2024 | Marine SI Diurnal |  |  |  |  | 10 Years |  |  | No |  |  |  | Portable Marine Fuel Tank |  | Yes | No |  | 2024-04-23
Ligchine International LLC (LGN) | RLGNPNHEQS24 | 2024 | Nonhandheld Equipment Certification | [7 empty] | No | [5 empty] | No | No | Route running loss emissions into the engine intake system so fuel vapors vented from the tank during engine operation are combusted in the engine | 2024-06-03
Chongqing Rato Technology Co., Ltd (CRP) | RCRPPNHEQBBB | 2024 | Nonhandheld Equipment Certification | [7 empty] | No | [5 empty] | No | No | Route running loss emissions into the engine intake system so fuel vapors vented from the tank during engine operation are combusted in the engine | 2024-02-01
Husqvarna Zenoah Co., Ltd. (HQZ) | RHQZPHHEQ001 | 2024 | Handheld Equipment Certification | [7 empty] | No | [5 empty] | No | No |  | 2024-06-03
Liquid Combustion Technology, LLC (LCT) | RLCTPHHEQ079 | 2024 | Handheld Equipment Certification | [7 empty] | No | [5 empty] | No | No |  | 2024-05-02
ANDREAS STIHL AG & Co. KG (A8X) | RA8XPLINEAAN | 2024 | Fuel Line Permeation | 12 | 225 |  | g/m2/day | 5 Years | 23C ± 2C | Yes | No | moulded hose |  |  |  |  | No | No |  | 2024-05-17
ANDREAS STIHL AG & Co. KG (A8X) | RA8XPLINEAAY | 2024 | Fuel Line Permeation | 6 | 15 |  | g/m2/day | 5 Years | 23C ± 2C | No | No | coextruded hose |  |  |  |  | No | No |  | 2024-05-17
ANDREAS STIHL AG & Co. KG (A8X) | RA8XPLINEAAU | 2024 | Fuel Line Permeation | 6 | 15 |  | g/m2/day | 5 Years | 23C ± 2C | No | No | extruded hose |  |  |  |  | No | No |  | 2024-05-17
Chongqing Zongshen General Power Machine Co., Ltd. (CZH) | RCZHPNHEQCNM | 2024 | Nonhandheld Equipment Certification | [7 empty] | No | [5 empty] | No | No | Use a fuel tank that remains sealed under normal operating conditions | 2024-06-01
Wolfe Ridge MFG LLC (WRM) | RWRMPNHEQVSC | 2024 | Nonhandheld Equipment Certification | [7 empty] | No | [5 empty] | No | No | Route running loss emissions into the engine intake system so fuel vapors vented from the tank during engine operation are combusted in the engine | 2024-06-20
Chongqing Zongshen General Power Machine Co., Ltd. (CZH) | RCZHPNHEQCMH | 2024 | Nonhandheld Equipment Certification | [7 empty] | No | [5 empty] | No | No | Route running loss emissions into the engine intake system so fuel vapors vented from the tank during engine operation are combusted in the engine | 2024-08-01
Shandong Mini Elephant Construction Machinery Co., LTD. (SDM) | RSDMPNHEQ001 | 2024 | Nonhandheld Equipment Certification | [7 empty] | No | [5 empty] | No | No | Route running loss emissions into the engine intake system so fuel vapors vented from the tank during engine operation are combusted in the engine | 2024-08-01
Chongqing Yihu Engine Machinery Co.,Ltd. (CYE) | RCYEPNHEQ001 | 2024 | Nonhandheld Equipment Certification | [7 empty] | No | [5 empty] | No | No | Route running loss emissions into the engine intake system so fuel vapors vented from the tank during engine operation are combusted in the engine | 2024-08-02
Veyance Technologies Inc (VTI) | RVTIPLINE110 | 2024 | Fuel Line Permeation | 12 | 15 |  | g/m2/day | 5 Years | 23C ± 2C | No | No | rubber extrusion |  |  |  |  | No | No |  | 2024-05-13
Lucas Mill Pty Ltd (LMP) | RLMPPTANK001 | 2024 | Fuel Tank Permeation | 1.3 | 1.5 |  | g/m2/day | 5 Years | 28C ± 2C |  | No | Blow Molding | Direct Mount | Untested Cap w/Low Perm Gasket |  |  | No | No |  | 2024-06-15
Lucas Mill Pty Ltd (LMP) | RLMPPNHEQKOH | 2024 | Nonhandheld Equipment Certification | [7 empty] | No | [5 empty] | No | No | Use a fuel tank that remains sealed under normal operating conditions | 2024-06-15
Lucas Mill Pty Ltd (LMP) | RLMPPNHEQM23 | 2024 | Nonhandheld Equipment Certification | [7 empty] | No | [5 empty] | No | No | Use a fuel tank that remains sealed under normal operating conditions | 2024-06-15
Weber Maschinentechnik GmbH (WBM) | RWBMPNHEQ001 | 2024 | Nonhandheld Equipment Certification | [7 empty] | No | [5 empty] | No | No | Use a fuel tank that remains sealed under normal operating conditions | 2024-06-04
Weber Maschinentechnik GmbH (WBM) | RWBMPHHEQ001 | 2024 | Handheld Equipment Certification | [7 empty] | No | [5 empty] | No | No |  | 2024-06-04
Chongqing Kuailian Automobile Parts Co.,Ltd. (CKA) | RCKAPLINE001 | 2024 | Fuel Line Permeation | 4 | 15 |  | g/m2/day | 5 Years | 23C ± 2C | No | No | Extruded |  |  |  |  | No | No |  | 2023-06-01
Yamaha Motor Corporation (YMX) | RYMXPTANKML2 | 2024 | Fuel Tank Permeation | .5 | 2.5 |  | g/m2/day | 5 Years | 40C ± 2C |  | No | Coextruded multi layer | With Filler Neck |  |  |  | No | No |  | 2023-07-15
Yamaha Motor Corporation (YMX) | RYMXPTANKPA1 | 2024 | Fuel Tank Permeation | .6 | 1.5 |  | g/m2/day | 10 Years | 28C ± 2C |  | No | Dual Layer (XLPE and PA11) rotational molded | Direct Mount | Untested Cap w/Low Perm Gasket |  |  | No | No |  | 2023-07-15
Yamaha Motor Corporation (YMX) | RYMXPTANKTK2 | 2024 | Fuel Tank Permeation | 0 | 1.5 |  | g/m2/day | 5 Years | 28C ± 2C |  | No | Coextruded multi layer | With Filler Neck |  |  |  | No | No |  | 2023-07-15
ChongQing AM Pride Power & Machinery Co., Ltd (CPP) | RCPPPNHEQAAA | 2024 | Nonhandheld Equipment Certification | [7 empty] | No | [5 empty] | No | No | Route running loss emissions into the engine intake system so fuel vapors vented from the tank during engine operation are combusted in the engine | 2024-08-12
Deere & Company (JDX) | RJDXPTANKABB | 2024 | Fuel Tank Permeation | .1 | 1.5 |  | g/m2/day | 5 Years | 28C ± 2C |  | No | Blow molded with welded neck. Tank neck is injection molded monolayer material. | Direct Mount | Cap Tested With Tank |  |  | No | No |  | 2023-08-01
Deere & Company (JDX) | RJDXPTANKAGB | 2024 | Fuel Tank Permeation | .5 | 1.5 |  | g/m2/day | 5 Years | 28C ± 2C |  | No | Blow molded with welded neck. Tank neck is injection molded monolayer material. | Direct Mount | Cap Tested With Tank |  |  | No | No |  | 2023-08-01
Akwel (CDL) | RCDLPLINEGB7 | 2024 | Fuel Line Permeation | 4 | 15 |  | g/m2/day | 5 Years | 23C ± 2C | No | No | Extrusion; Autoclave Curing |  |  |  |  | No | No |  | 2023-03-01
Discovery Energy, LLC. (KHX) | RKHXPNHEQCO2 | 2024 | Nonhandheld Equipment Certification | [7 empty] | No | [5 empty] | No | Yes | Get an approved Executive Order from the California Air Resources Board showing that your system meets applicable running loss standards in California | 2024-07-11
Discovery Energy, LLC. (KHX) | RKHXPNHEQFA1 | 2024 | Nonhandheld Equipment Certification | [7 empty] | No | [5 empty] | No | No | Route running loss emissions into the engine intake system so fuel vapors vented from the tank during engine operation are combusted in the engine | 2024-07-12
Zhejiang Yaofeng Power Technology Co., Ltd. (ZYP) | RZYPPNHEQBBB | 2024 | Nonhandheld Equipment Certification | [7 empty] | No | [5 empty] | No | No | Route running loss emissions into the engine intake system so fuel vapors vented from the tank during engine operation are combusted in the engine | 2024-09-01
ANDREAS STIHL AG & Co. KG (A8X) | RA8XPLINEAAL | 2024 | Fuel Line Permeation | 4 | 225 |  | g/m2/day | 5 Years | 23C ± 2C | Yes | No | moulded hose |  |  |  |  | No | No |  | 2024-07-31
ANDREAS STIHL AG & Co. KG (A8X) | RA8XPLINEAAT | 2024 | Fuel Line Permeation | 3 | 15 |  | g/m2/day | 5 Years | 23C ± 2C | No | No | extruded |  |  |  |  | No | No |  | 2024-07-31
ANDREAS STIHL AG & Co. KG (A8X) | RA8XPLINEABN | 2024 | Fuel Line Permeation | 4 | 225 |  | g/m2/day | 5 Years | 23C ± 2C | Yes | No | molded hose |  |  |  |  | No | No |  | 2024-09-17
BE Pressure Supply Inc. (BEP) | RBEPPNHEQLG1 | 2024 | Nonhandheld Equipment Certification | [7 empty] | No | [5 empty] | No | No | Route running loss emissions into the engine intake system so fuel vapors vented from the tank during engine operation are combusted in the engine | 2024-10-01
Chongqing Zongshen General Power Machine Co., Ltd. (CZH) | RCZHPNHEQOMH | 2024 | Nonhandheld Equipment Certification | [7 empty] | No | [5 empty] | No | No | Route running loss emissions into the engine intake system so fuel vapors vented from the tank during engine operation are combusted in the engine | 2024-09-30
Pan-U Industries Co., Ltd. (PAN) | RPANPLINEFKM | 2024 | Fuel Line Permeation | 7 | 15 |  | g/m2/day | 5 Years | 23C ± 2C | No | No | Injection |  |  |  |  | No | No |  | 2024-09-30
Hydro Tek Systems, Inc. (HTS) | RHTSPNHEQ11S | 2024 | Nonhandheld Equipment Certification | [7 empty] | No | [5 empty] | No | No | Route running loss emissions into the engine intake system so fuel vapors vented from the tank during engine operation are combusted in the engine | 2024-09-09
Hydro Tek Systems, Inc. (HTS) | RHTSPNHEQE01 | 2024 | Nonhandheld Equipment Certification | [7 empty] | No | [5 empty] | No | No | Route running loss emissions into the engine intake system so fuel vapors vented from the tank during engine operation are combusted in the engine | 2024-09-09
Walbro Engine Management, LLC (WEM) | RWEMPTANK002 | 2024 | Fuel Tank Permeation | 1.7 | 2.5 |  | g/m2/day | 5 Years | 40C ± 2C |  | No | Blow molded | Direct Mount | Cap Tested Separately w/FEL |  |  | No | No |  | 2023-11-01
Jinhua Hongjiang Trading Co., Ltd. (JHT) | RJHTPHHEQAAA | 2024 | Handheld Equipment Certification | [7 empty] | No | [5 empty] | No | No |  | 2023-09-10
ECHO Incorporated/Yamabiko Corporation (EHX) | REHXPTANKMG1 | 2024 | Fuel Tank Permeation |  |  |  | g/m2/day | 5 Years |  |  | No | Diecast |  |  |  |  | Yes | No |  | 2024-01-01
ECHO Incorporated/Yamabiko Corporation (EHX) | REHXPTANKML1 | 2024 | Fuel Tank Permeation |  |  |  | g/m2/day | 5 Years |  |  | No | Blow-molded |  |  |  |  | Yes | No |  | 2024-01-01
ECHO Incorporated/Yamabiko Corporation (EHX) | REHXPTANKML2 | 2024 | Fuel Tank Permeation |  |  |  | g/m2/day | 5 Years |  |  | No | Blow-molded |  |  |  |  | Yes | No |  | 2024-01-01
ECHO Incorporated/Yamabiko Corporation (EHX) | REHXPTANKPA4 | 2024 | Fuel Tank Permeation | .6 | 2.5 |  | g/m2/day | 5 Years | 40C ± 2C |  | No | Injection Molded | Direct Mount | Cap Tested Separately w/FEL |  |  | No | No |  | 2024-01-01
ECHO Incorporated/Yamabiko Corporation (EHX) | REHXPTANKPA5 | 2024 | Fuel Tank Permeation | 1.3 | 2.5 |  | g/m2/day | 5 Years | 40C ± 2C |  | No | Injection Molded | Direct Mount | Cap Tested Separately w/FEL |  |  | No | No |  | 2024-01-01
ECHO Incorporated/Yamabiko Corporation (EHX) | REHXPLINECW2 | 2024 | Fuel Line Permeation | 111 | 225 |  | g/m2/day | 5 Years | 23C ± 2C | Yes | No | Injection-molded |  |  |  |  | No | No |  | 2024-01-01
Chongqing Rato Technology Co., Ltd (CRP) | RCRPPNHEQAAP | 2024 | Nonhandheld Equipment Certification | [7 empty] | No | [5 empty] | No | No | Route running loss emissions into the engine intake system so fuel vapors vented from the tank during engine operation are combusted in the engine | 2024-01-01
ANDREAS STIHL AG & Co. KG (A8X) | RA8XPLINEABJ | 2024 | Fuel Line Permeation | 12 | 225 |  | g/m2/day | 5 Years | 23C ± 2C | Yes | No | extruded hose |  |  |  |  | No | No |  | 2024-05-17
Chongqing Zongshen General Power Machine Co., Ltd. (CZH) | RCZHPNHEQCPN | 2024 | Nonhandheld Equipment Certification | [7 empty] | No | [5 empty] | No | No | Route running loss emissions into the engine intake system so fuel vapors vented from the tank during engine operation are combusted in the engine | 2024-07-01
Rotopax Legacy LLC (GOP) | RGOPPTANKRLP | 2024 | Fuel Tank Permeation | .6 | 1.5 |  | g/m2/day | 5 Years | 28C ± 2C |  | No | Rotational Molding | Direct Mount | Untested Cap w/Low Perm Gasket |  |  | No | No |  | 2024-08-26
Standard Technologies (STD) | RSTDPNHEQ001 | 2024 | Nonhandheld Equipment Certification | [7 empty] | No | [5 empty] | No | No | Route running loss emissions into the engine intake system so fuel vapors vented from the tank during engine operation are combusted in the engine | 2024-09-16
Kawasaki Motors Corp., U.S.A. (KAX) | RKAXPTANK008 | 2024 | Fuel Tank Permeation | .3 | 1.5 |  | g/m2/day | 5 Years | 28C ± 2C |  | No | Blow Molding | With Filler Neck |  |  |  | No | No |  | 2023-06-01
Tsu Tah Elastomerics Co., Ltd. (TTE) | RTTEPLINEEP7 | 2024 | Fuel Line Permeation | 9 | 15 |  | g/m2/day | 10 Years | 23C ± 2C | No | No | Extruded |  |  |  |  | No | No |  | 2023-07-03
Tsu Tah Elastomerics Co., Ltd. (TTE) | RTTEPLINEES7 | 2024 | Fuel Line Permeation | 8 | 15 |  | g/m2/day | 10 Years | 23C ± 2C | No | No | Extruded |  |  |  |  | No | No |  | 2023-07-03
Yancheng Cross Machinery Manufacturing Co., Ltd. (YCM) | RYCMPNHEQ001 | 2024 | Nonhandheld Equipment Certification | [7 empty] | No | [5 empty] | No | No | Route running loss emissions into the engine intake system so fuel vapors vented from the tank during engine operation are combusted in the engine | 2024-08-01
Shandong Xinneng Kungang Light Weight Equipment Co. , Ltd. (SXK) | RSXKPNHEQ001 | 2024 | Nonhandheld Equipment Certification | [7 empty] | No | [5 empty] | No | No | Route running loss emissions into the engine intake system so fuel vapors vented from the tank during engine operation are combusted in the engine | 2024-08-01
ANDREAS STIHL AG & Co. KG (A8X) | RA8XPLINEABK | 2024 | Fuel Line Permeation | 17 | 225 |  | g/m2/day | 5 Years | 23C ± 2C | Yes | No | molded hose |  |  |  |  | No | No |  | 2024-09-17
ANDREAS STIHL AG & Co. KG (A8X) | RA8XPLINEABL | 2024 | Fuel Line Permeation | 21 | 225 |  | g/m2/day | 5 Years | 23C ± 2C | Yes | No | molded hose |  |  |  |  | No | No |  | 2024-09-17
Husqvarna Outdoor Products N.A., Inc. (PWE) | RPWEPHHEQ002 | 2024 | Handheld Equipment Certification | [7 empty] | No | [5 empty] | No | No |  | 2024-09-01
Buffalo Turbine LLC (BFT) | RBFTPNHEQKB4 | 2024 | Nonhandheld Equipment Certification | [7 empty] | No | [5 empty] | No | No | Route running loss emissions into the engine intake system so fuel vapors vented from the tank during engine operation are combusted in the engine | 2024-01-01
Chongqing Kuailian Automobile Parts Co.,Ltd. (CKA) | RCKAPLINEFKM | 2024 | Fuel Line Permeation | 12 | 15 |  | g/m2/day | 5 Years | 23C ± 2C | No | No | Extruded |  |  |  |  | No | No |  | 2024-05-29
Easterner Enterprise Co. Ltd. (EST) | RESTPLINE634 | 2024 | Fuel Line Permeation | 2 | 15 |  | g/m2/day | 5 Years | 23C ± 2C | No | No | Extrusion |  |  |  |  | No | No |  | 2024-02-15
Easterner Enterprise Co. Ltd. (EST) | RESTPLINEPB1 | 2024 | Fuel Line Permeation | 5 | 15 |  | g/m2/day | 5 Years | 23C ± 2C | No | No | Extrusion |  |  |  |  | No | No |  | 2024-02-15
Easterner Enterprise Co. Ltd. (EST) | RESTPLINEPB4 | 2024 | Fuel Line Permeation | 4 | 15 |  | g/m2/day | 5 Years | 23C ± 2C | No | No | Thermoforming |  |  |  |  | No | No |  | 2024-02-15
Easterner Enterprise Co. Ltd. (EST) | RESTPLINEPB3 | 2024 | Fuel Line Permeation | 3 | 15 |  | g/m2/day | 5 Years | 23C ± 2C | No | No | Rubber Molded |  |  |  |  | No | No |  | 2024-02-15
Husqvarna Construction Products North America, Inc. (HQC) | RHQCPHHEQTAM | 2024 | Handheld Equipment Certification | [7 empty] | No | [5 empty] | No | No |  | 2024-02-26
VMAC Global Technology Inc (VGT) | RVGTPNHEQ001 | 2024 | Nonhandheld Equipment Certification | [7 empty] | No | [5 empty] | No | No | Route running loss emissions into the engine intake system so fuel vapors vented from the tank during engine operation are combusted in the engine | 2024-02-20
Gardner Denver (GDR) | RGDRPNHEQGDI | 2024 | Nonhandheld Equipment Certification | [7 empty] | No | [5 empty] | No | No | Route running loss emissions into the engine intake system so fuel vapors vented from the tank during engine operation are combusted in the engine | 2024-02-14
Bercomac Limited (BRL) | RBRLPNHEQ010 | 2024 | Nonhandheld Equipment Certification | [7 empty] | No | [5 empty] | No | No | Route running loss emissions into the engine intake system so fuel vapors vented from the tank during engine operation are combusted in the engine | 2024-04-01
con x equipment canada inc (CNX) | RCNXPNHEQSC7 | 2024 | Nonhandheld Equipment Certification | [7 empty] | No | [5 empty] | No | No | Route running loss emissions into the engine intake system so fuel vapors vented from the tank during engine operation are combusted in the engine | 2024-03-01
Chongqing Dinking Power Machinery Co., Ltd (CHD) | RCHDPNHEQEPA | 2024 | Nonhandheld Equipment Certification | [7 empty] | No | [5 empty] | No | No | Route running loss emissions into the engine intake system so fuel vapors vented from the tank during engine operation are combusted in the engine | 2023-11-01
Zhejiang Constant Engine Mading Co.,Ltd. (ZCE) | RZCEPNHEQBBB | 2024 | Nonhandheld Equipment Certification | [7 empty] | No | [5 empty] | No | No | Route running loss emissions into the engine intake system so fuel vapors vented from the tank during engine operation are combusted in the engine | 2024-01-01
Chongqing Lifan Power Co.,Ltd. (CLG) | RCLGPHHEQ001 | 2024 | Handheld Equipment Certification | [7 empty] | No | [5 empty] | No | No |  | 2023-11-30
Chongqing Lifan Power Co.,Ltd. (CLG) | RCLGPNHEQ001 | 2024 | Nonhandheld Equipment Certification | [7 empty] | No | [5 empty] | No | No | Route running loss emissions into the engine intake system so fuel vapors vented from the tank during engine operation are combusted in the engine | 2023-11-30
Chongqing Lifan Power Co.,Ltd. (CLG) | RCLGPNHEQ002 | 2024 | Nonhandheld Equipment Certification | [7 empty] | No | [5 empty] | No | No | Route running loss emissions into the engine intake system so fuel vapors vented from the tank during engine operation are combusted in the engine | 2023-11-30
Swisher Acquisitions Incorporated (SWA) | RSWAPNHEQ024 | 2024 | Nonhandheld Equipment Certification | [7 empty] | No | [5 empty] | No | No | Route running loss emissions into the engine intake system so fuel vapors vented from the tank during engine operation are combusted in the engine | 2024-01-08
SHANDONG SANHE POWER GROUP CO.,LTD (SHP) | RSHPPHHEQ001 | 2024 | Handheld Equipment Certification |  |  |  | g/m2/day |  |  |  | No | [5 empty] | No | No |  | 2024-01-01
Hangzhou Rewin Vehicle Parts Co., Ltd. (HZR) | RHZRPLINENLG | 2024 | Fuel Line Permeation | 2 | 15 |  | g/m2/day | 5 Years | 23C ± 2C | No | No | Extruded |  |  |  |  | No | No |  | 2024-05-29
The Metal Ware Corporation (TMW) | RTMWPTANKOE1 | 2024 | Fuel Tank Permeation | 2 | 2.5 |  | g/m2/day | 10 Years | 40C ± 2C |  | No | Rotational Molding | Direct Mount | Untested Cap w/Low Perm Gasket |  | 5.64 | No | No |  | 2024-01-01
Loncin Motor Co., Ltd. (CGP) | RCGPPNHEQECC | 2024 | Nonhandheld Equipment Certification | [7 empty] | No | [5 empty] | No | No | Use a fuel tank that remains sealed under normal operating conditions | 2023-12-30
Agri-Industrial Plastics Company (AGR) | RAGRPTANKAI2 | 2024 | Fuel Tank Permeation | .5 | 1.5 |  | g/m2/day | 5 Years | 28C ± 2C |  | No | Basic tank - Blow molded with continuous coextrusion. Filler neck - injection molded. | Direct Mount | Untested Cap w/Low Perm Gasket |  |  | No | No |  | 2024-01-01
Somero Enterprises, Inc. (SMR) | RSMRPNHEQS48 | 2024 | Nonhandheld Equipment Certification | [7 empty] | No | [5 empty] | No | No | Route running loss emissions into the engine intake system so fuel vapors vented from the tank during engine operation are combusted in the engine | 2024-01-05
Somero Enterprises, Inc. (SMR) | RSMRPNHEQS94 | 2024 | Nonhandheld Equipment Certification | [7 empty] | No | [5 empty] | No | No | Route running loss emissions into the engine intake system so fuel vapors vented from the tank during engine operation are combusted in the engine | 2024-01-05
Mi-T-M Corporation (MTM) | RMTMPNHEQALL | 2024 | Nonhandheld Equipment Certification | [7 empty] | No | [5 empty] | No | No | Route running loss emissions into the engine intake system so fuel vapors vented from the tank during engine operation are combusted in the engine | 2024-01-03
Gomaco Corporation (GMC) | RGMCPNHEQF01 | 2024 | Nonhandheld Equipment Certification | [7 empty] | No | [5 empty] | No | No | Route running loss emissions into the engine intake system so fuel vapors vented from the tank during engine operation are combusted in the engine | 2024-01-08
CHONGQING HWASDAN POWER TECHNOLOGY CO., LTD. (CHW) | RCHWPHHEQAAA | 2024 | Handheld Equipment Certification | [7 empty] | No | [5 empty] | No | No |  | 2024-02-29
Chongqing Kena Electronic Mechanical Co., Ltd. (CKN) | RCKNPNHEQ001 | 2024 | Nonhandheld Equipment Certification | [7 empty] | No | [5 empty] | No | No | Route running loss emissions into the engine intake system so fuel vapors vented from the tank during engine operation are combusted in the engine | 2024-02-29
AaLadin Industries Inc. (AAL) | RAALPNHEQ40S | 2024 | Nonhandheld Equipment Certification | [7 empty] | No | [5 empty] | No | No | Route running loss emissions into the engine intake system so fuel vapors vented from the tank during engine operation are combusted in the engine | 2024-02-13
Marugo Rubber Industries, Ltd. (MRG) | RMRGPLINEF05 | 2024 | Fuel Line Permeation | 10 | 15 |  | g/m2/day | 5 Years | 23C ± 2C | No | No | Extrusion |  |  |  |  | No | No |  | 2024-05-01
Multitek North America LLC (MNA) | RMNAPNHEQWDB | 2024 | Nonhandheld Equipment Certification | [7 empty] | No | [5 empty] | No | No | Route running loss emissions into the engine intake system so fuel vapors vented from the tank during engine operation are combusted in the engine | 2024-02-23
Putzmeister America, Inc. (PA1) | RPA1PNHEQS5G | 2024 | Nonhandheld Equipment Certification | [7 empty] | No | [5 empty] | No | No | Route running loss emissions into the engine intake system so fuel vapors vented from the tank during engine operation are combusted in the engine | 2024-03-01
McConnel Ltd (MCC) | RMCCPNHEQ001 | 2024 | Nonhandheld Equipment Certification | [7 empty] | No | [5 empty] | No | No | Route running loss emissions into the engine intake system so fuel vapors vented from the tank during engine operation are combusted in the engine | 2024-02-26
CHONGQING HWASDAN POWER TECHNOLOGY CO., LTD. (CHW) | RCHWPNHEQAAA | 2024 | Nonhandheld Equipment Certification | [7 empty] | No | [5 empty] | No | No | Route running loss emissions into the engine intake system so fuel vapors vented from the tank during engine operation are combusted in the engine | 2024-02-29
Ammann Verdichtung GmbH (AVG) | RAVGPHHEQ001 | 2024 | Handheld Equipment Certification | [7 empty] | No | [5 empty] | No | No |  | 2024-02-28
Xiamen Typesom Rubber And Plastic Industrial Co., Ltd (XTY) | RXTYPLINEF15 | 2024 | Fuel Line Permeation | 11 | 15 |  | g/m2/day | 5 Years | 23C ± 2C | No | No | Extruded |  |  |  |  | No | No |  | 2024-01-01
Hangzhou Rewin Vehicle Parts Co., Ltd. (HZR) | RHZRPLINEFKG | 2024 | Fuel Line Permeation | 12 | 15 |  | g/m2/day | 5 Years | 23C ± 2C | No | No | Extruded |  |  |  |  | No | No |  | 2024-03-29
Chongqing Rato Technology Co., Ltd (CRP) | RCRPPNHEQDA2 | 2024 | Nonhandheld Equipment Certification | [7 empty] | No | [5 empty] | No | No | Get an approved Executive Order from the California Air Resources Board showing that your system meets applicable running loss standards in California | 2024-01-01
Chongqing Rato Technology Co., Ltd (CRP) | RCRPPHHEQCC0 | 2024 | Handheld Equipment Certification | [7 empty] | No | [5 empty] | No | No |  | 2024-01-01
Northern Tool + Equipment Co. Inc. (NTE) | RNTEPNHEQCM3 | 2024 | Nonhandheld Equipment Certification | [7 empty] | No | [5 empty] | No | No | Route running loss emissions into the engine intake system so fuel vapors vented from the tank during engine operation are combusted in the engine | 2024-01-01
Husqvarna Construction Products North America, Inc. (HQC) | RHQCPNHEQAB1 | 2024 | Nonhandheld Equipment Certification | [7 empty] | No | [5 empty] | No | No | Route running loss emissions into the engine intake system so fuel vapors vented from the tank during engine operation are combusted in the engine | 2024-03-11
Zhejiang linlong welding equipment co. Ltd (ZJW) | RZJWPHHEQ001 | 2024 | Handheld Equipment Certification | [7 empty] | No | [5 empty] | No | No |  | 2024-04-01
Willbe Co., Ltd. (MHI) | RMHIPTANKTA4 | 2024 | Fuel Tank Permeation | .9 | 2.5 |  | g/m2/day | 5 Years | 40C ± 2C |  | No | multilayer blow molding | Direct Mount | Cap Tested With Tank |  |  | No | No |  | 2024-04-22
Willbe Co., Ltd. (MHI) | RMHIPNHEQ1AA | 2024 | Nonhandheld Equipment Certification | [7 empty] | No | [5 empty] | No | No | Wintertime equipment - running loss control strategy not required per 1060.104(a)(4) | 2024-04-22
Willbe Co., Ltd. (MHI) | RMHIPHHEQFJA | 2024 | Handheld Equipment Certification | [7 empty] | No | [5 empty] | No | No |  | 2024-04-22
Hangzhou Moissan Fluoritation Tech Co., Ltd. (HMF) | RHMFPTANK001 | 2024 | Fuel Tank Permeation | 1.2 | 2.5 |  | g/m2/day | 5 Years | 40C ± 2C |  | No | Blow-molded | Direct Mount | Cap Tested With Tank |  |  | No | No |  | 2024-09-01
Centro Incorporated (CNT) | RCNTPTANKRLP | 2024 | Fuel Tank Permeation | .6 | 1.5 |  | g/m2/day | 5 Years | 28C ± 2C |  | No | Rotational Molding | Direct Mount | Untested Cap w/Low Perm Gasket |  |  | No | No |  | 2024-01-01
Bemis Manufacturing Company (BEM) | RBEMPCAPSNF2 | 2024 | Fuel Cap Permeation | 8 | 0 | 10 |  | 5 Years | 40C ± 2C |  | No | [5 empty] | No | No |  | 2024-01-01
Akwel (CDL) | RCDLPLINEGB9 | 2024 | Fuel Line Permeation | 4 | 15 |  | g/m2/day | 5 Years | 23C ± 2C | No | No | Extrusion; autoclave vulcanization |  |  |  |  | No | No |  | 2023-04-01
Akwel (CDL) | RCDLPLINEGBM | 2024 | Fuel Line Permeation | 5 | 15 |  | g/m2/day | 5 Years | 23C ± 2C | No | No | Extrusion; Autoclave vulcanization |  |  |  |  | No | No |  | 2023-04-01
Holmatro Inc. (HLM) | RHLMPTANKNPM | 2024 | Fuel Tank Permeation |  |  |  | g/m2/day | 5 Years |  |  | No | Coextruded high density polyethylene with continuous ethylene vinyl alcohol barrier layer |  |  |  |  | Yes | No |  | 2024-03-22
Allen Engineering Corporation (ALN) | RALNPNHEQR01 | 2024 | Nonhandheld Equipment Certification | [7 empty] | No | [5 empty] | No | No | Route running loss emissions into the engine intake system so fuel vapors vented from the tank during engine operation are combusted in the engine | 2024-03-27
Icon EV LLC. (IEV) | RIEVPNHEQCJP | 2024 | Nonhandheld Equipment Certification | [7 empty] | No | [5 empty] | No | No | Route running loss emissions into the engine intake system so fuel vapors vented from the tank during engine operation are combusted in the engine | 2024-04-30
ChongQing AM Pride Power & Machinery Co., Ltd (CPP) | RCPPPNHEQDDD | 2024 | Nonhandheld Equipment Certification | [7 empty] | No | [5 empty] | No | No | Route running loss emissions into the engine intake system so fuel vapors vented from the tank during engine operation are combusted in the engine | 2024-04-15
Chongqing Yuanzhou Tiancheng Technology Co., Ltd. (CYT) | RCYTPTANK001 | 2024 | Fuel Tank Permeation | 1 | 1.5 |  | g/m2/day | 5 Years | 28C ± 2C |  | No | Rotational molding | Direct Mount | Cap Tested With Tank |  |  | No | No |  | 2024-04-30
ANDREAS STIHL AG & Co. KG (A8X) | RA8XPLINEAAA | 2024 | Fuel Line Permeation | 0 | 225 |  | g/m2/day | 5 Years | 23C ± 2C | Yes | No | extruded hose |  |  |  |  | No | No |  | 2024-05-09
ANDREAS STIHL AG & Co. KG (A8X) | RA8XPLINEAAC | 2024 | Fuel Line Permeation | 0 | 225 |  | g/m2/day | 5 Years | 23C ± 2C | Yes | No | extruded hose |  |  |  |  | No | No |  | 2024-05-10
ANDREAS STIHL AG & Co. KG (A8X) | RA8XPLINEAAM | 2024 | Fuel Line Permeation | 5 | 225 |  | g/m2/day | 5 Years | 23C ± 2C | Yes | No | moulded hose |  |  |  |  | No | No |  | 2024-05-09
ANDREAS STIHL AG & Co. KG (A8X) | RA8XPLINEAAO | 2024 | Fuel Line Permeation | 6 | 225 |  | g/m2/day | 5 Years | 23C ± 2C | Yes | No | moulded hose |  |  |  |  | No | No |  | 2024-05-09
ANDREAS STIHL AG & Co. KG (A8X) | RA8XPLINEABF | 2024 | Fuel Line Permeation | 2 | 225 |  | g/m2/day | 5 Years | 23C ± 2C | Yes | No | co-extruded hose |  |  |  |  | No | No |  | 2024-05-09
ANDREAS STIHL AG & Co. KG (A8X) | RA8XPLINEABD | 2024 | Fuel Line Permeation | 3 | 225 |  | g/m2/day | 5 Years | 23C ± 2C | Yes | No | co-extruded hose |  |  |  |  | No | No |  | 2024-05-09
ANDREAS STIHL AG & Co. KG (A8X) | RA8XPLINEABH | 2024 | Fuel Line Permeation | 1 | 225 |  | g/m2/day | 5 Years | 23C ± 2C | Yes | No | molded fuel line |  |  |  |  | No | No |  | 2024-05-10
ANDREAS STIHL AG & Co. KG (A8X) | RA8XPLINEABG | 2024 | Fuel Line Permeation | 4 | 225 |  | g/m2/day | 5 Years | 23C ± 2C | Yes | No | molded fuel line |  |  |  |  | No | No |  | 2024-05-10
ANDREAS STIHL AG & Co. KG (A8X) | RA8XPLINEABI | 2024 | Fuel Line Permeation | 4 | 225 |  | g/m2/day | 5 Years | 23C ± 2C | Yes | No | molded fuel line |  |  |  |  | No | No |  | 2024-05-10
Sichuan Chuanhuan Technology Co.,Ltd (SCC) | RSCCPLINEEFE | 2024 | Fuel Line Permeation | 2 | 15 |  | g/m2/day | 5 Years | 23C ± 2C | No | No | Extrusion, molding, assembly, inspection. |  |  |  |  | No | No |  | 2024-01-01
Sichuan Chuanhuan Technology Co.,Ltd (SCC) | RSCCPLINEEVO | 2024 | Fuel Line Permeation | 2 | 15 |  | g/m2/day | 5 Years | 23C ± 2C | No | No | Extrusion, molding, assembly, inspection. |  |  |  |  | No | No |  | 2024-01-01
Chongqing Shineray Agricultural Machinery Co.,Ltd (CSP) | RCSPPNHEQ002 | 2024 | Nonhandheld Equipment Certification | [7 empty] | No | [5 empty] | No | No | Route running loss emissions into the engine intake system so fuel vapors vented from the tank during engine operation are combusted in the engine | 2024-02-01
Nobel Automotive TN LLC. (NBL) | RNBLPLINEDV3 | 2024 | Fuel Line Permeation | 2 | 15 |  | g/m2/day | 10 Years | 23C ± 2C | No | No | EXTRUSION |  |  |  |  | No | No |  | 2024-01-20
Surpass Tools Manufacture Co., Ltd. (ZHW) | RZHWPHHEQ001 | 2024 | Handheld Equipment Certification | [7 empty] | No | [5 empty] | No | No |  | 2024-02-01
Husqvarna Outdoor Products N.A., Inc. (PWE) | RPWEPNHEQSPH | 2024 | Nonhandheld Equipment Certification | [7 empty] | No | [5 empty] | No | No | Route running loss emissions into the engine intake system so fuel vapors vented from the tank during engine operation are combusted in the engine | 2024-07-15
Husqvarna Outdoor Products N.A., Inc. (PWE) | RPWEPNHEQSPR | 2024 | Nonhandheld Equipment Certification | [7 empty] | No | [5 empty] | No | No | Route running loss emissions into the engine intake system so fuel vapors vented from the tank during engine operation are combusted in the engine | 2024-07-15
Husqvarna Outdoor Products N.A., Inc. (PWE) | RPWEPNHEQT01 | 2024 | Nonhandheld Equipment Certification | [7 empty] | No | [5 empty] | No | No | Route running loss emissions into the engine intake system so fuel vapors vented from the tank during engine operation are combusted in the engine | 2024-07-15
Cardinal Mfg. LLC (CRD) | RCRDPNHEQ001 | 2024 | Nonhandheld Equipment Certification | [7 empty] | No | [5 empty] | No | No | Route running loss emissions into the engine intake system so fuel vapors vented from the tank during engine operation are combusted in the engine | 2024-01-01
Sewer Equipment Co of America (SEQ) | RSEQPNHEQ213 | 2024 | Nonhandheld Equipment Certification | [7 empty] | No | [5 empty] | No | No | Route running loss emissions into the engine intake system so fuel vapors vented from the tank during engine operation are combusted in the engine | 2024-01-01
ZHEJIANG TITAN MACHINERY CO., LTD (ZTM) | RZTMPHHEQ001 | 2024 | Handheld Equipment Certification | [7 empty] | No | [5 empty] | No | No |  | 2024-02-01
ZHEJIANG TITAN MACHINERY CO., LTD (ZTM) | RZTMPTANK001 | 2024 | Fuel Tank Permeation | .2 | 2.5 |  | g/m2/day | 10 Years | 40C ± 2C |  | No | blow molding | Direct Mount | Cap Tested With Tank |  |  | No | No |  | 2024-01-01
Boss Industries Inc. (BSS) | RBSSPNHEQMXP | 2024 | Nonhandheld Equipment Certification | [7 empty] | No | [5 empty] | No | No | Route running loss emissions into the engine intake system so fuel vapors vented from the tank during engine operation are combusted in the engine | 2024-01-05
Xiamen Chin Lan Shing Rubber Co, Ltd. (XCL) | RXCLPLINE001 | 2024 | Fuel Line Permeation | 12 | 15 |  | g/m2/day | 5 Years | 23C ± 2C | No | No | Extruded |  |  |  |  | No | No |  | 2024-01-01
Associate Engineering Corporation (ASC) | RASCPNHEQROL | 2024 | Nonhandheld Equipment Certification | [7 empty] | No | [5 empty] | No | No | Route running loss emissions into the engine intake system so fuel vapors vented from the tank during engine operation are combusted in the engine | 2024-01-04
ANDREAS STIHL AG & Co. KG (A8X) | RA8XPTANKACA | 2024 | Fuel Tank Permeation | .5 | 1.5 | 0.7 | g/m2/day | 5 Years | 28C ± 2C |  | No | Injection molded | Direct Mount | Cap Tested With Tank |  |  | No | No |  | 2024-02-02
Graco Minnesota Inc. (GRC) | RGRCPNHEQ162 | 2024 | Nonhandheld Equipment Certification | [7 empty] | No | [5 empty] | No | No | Route running loss emissions into the engine intake system so fuel vapors vented from the tank during engine operation are combusted in the engine | 2024-01-16
Deines Manufacturing Corporation (DNE) | RDNEPNHEQDMC | 2024 | Nonhandheld Equipment Certification | [7 empty] | No | [5 empty] | No | No | Route running loss emissions into the engine intake system so fuel vapors vented from the tank during engine operation are combusted in the engine | 2024-02-12
Altoz, Inc. (CNB) | RCNBPTANK001 | 2024 | Fuel Tank Permeation |  |  |  |  | 5 Years |  |  | No | Twin sheet thermoforming-Allied Plastics |  |  |  |  | Yes | No |  | 2024-01-08
SmaK Plastics, Inc. (SMN) | RSMNPTANKNYL | 2024 | Fuel Tank Permeation | .2 | 2.5 |  | g/m2/day | 10 Years | 40C ± 2C |  | No | Rotomolding | Direct Mount | Untested Cap w/Low Perm Gasket |  |  | No | No |  | 2024-01-08
Robbins HDD LLC (RBN) | RRBNPNHEQ24M | 2024 | Nonhandheld Equipment Certification | [7 empty] | No | [5 empty] | No | No | Route running loss emissions into the engine intake system so fuel vapors vented from the tank during engine operation are combusted in the engine | 2024-01-24
Geo-Loop Inc (GLP) | RGLPPNHEQGEO | 2024 | Nonhandheld Equipment Certification | [7 empty] | No | [5 empty] | No | No | Route running loss emissions into the engine intake system so fuel vapors vented from the tank during engine operation are combusted in the engine | 2024-01-22
Wright Manufacturing, Inc. (WRT) | RWRTPNHEQBN6 | 2024 | Nonhandheld Equipment Certification | [7 empty] | No | [5 empty] | No | No | Route running loss emissions into the engine intake system so fuel vapors vented from the tank during engine operation are combusted in the engine | 2024-02-01
EMAK S.p.a. (E8X) | RE8XPTANKAFL | 2024 | Fuel Tank Permeation | 1 | 1.5 |  | g/m2/day | 5 Years | 28C ± 2C |  | No | One piece Molding . | Direct Mount | Cap Tested With Tank |  |  | No | No |  | 2024-02-16
EMAK S.p.a. (E8X) | RE8XPTANKPA6 | 2024 | Fuel Tank Permeation | 1.2 | 1.5 |  | g/m2/day | 5 Years | 28C ± 2C |  | No | Molding of two halves + vibration welding of the halves . | Direct Mount | Cap Tested With Tank |  |  | No | No |  | 2024-02-16
Chongqing Huansong Science And Technology Industrial Co.,Ltd. (CQH) | RCQHPNHEQ001 | 2024 | Nonhandheld Equipment Certification | [7 empty] | No | [5 empty] | No | No | Route running loss emissions into the engine intake system so fuel vapors vented from the tank during engine operation are combusted in the engine | 2023-11-30
Briggs & Stratton LLC (BSX) | RBSXPTANKNV1 | 2024 | Fuel Tank Permeation | 1.7 | 2.5 |  | g/m2/day | 5 Years | 40C ± 2C |  | No | Injection molded | Direct Mount | Cap Tested Separately w/FEL |  |  | No | No |  | 2024-01-01
Sierra International Inc. (SRA) | RSRAPLINE337 | 2024 | Fuel Line Permeation | 2 | 15 |  | g/m2/day | 5 Years | 23C ± 2C | No | No | Extrusion |  |  |  |  | No | No |  | 2023-12-01
Husqvarna Outdoor Products N.A., Inc. (PWE) | RPWEPHHEQ001 | 2024 | Handheld Equipment Certification | [7 empty] | No | [5 empty] | No | No |  | 2024-01-01
CHIN LAN SHING RUBBER VIETNAM IND CO., LTD (CLV) | RCLVPLINE001 | 2024 | Fuel Line Permeation | 12 | 15 |  | g/m2/day | 10 Years | 40C ± 2C | No | No | Extrusion |  |  |  |  | No | No |  | 2024-01-23
Chongqing Zongshen General Power Machine Co., Ltd. (CZH) | RCZHPNHEQOPN | 2024 | Nonhandheld Equipment Certification | [7 empty] | No | [5 empty] | No | No | Route running loss emissions into the engine intake system so fuel vapors vented from the tank during engine operation are combusted in the engine | 2024-02-29
Suzhou Parsun Power Machine Co., Ltd. (SZP) | RSZPPLINEPRM | 2024 | Fuel Line Permeation | 12 | 15 |  | g/m2/day | 10 Years | 23C ± 2C | No | No | Molded |  |  |  |  | No | No |  | 2024-01-24
Suzhou Parsun Power Machine Co., Ltd. (SZP) | RSZPPMDRN001 | 2024 | Marine SI Diurnal |  |  |  |  | 10 Years |  |  | No |  |  |  | Portable Marine Fuel Tank |  | Yes | No |  | 2024-01-24
Suzhou Parsun Power Machine Co., Ltd. (SZP) | RSZPPMDRN002 | 2024 | Marine SI Diurnal | .2 | .40 |  | g/gal/day | 10 Years |  |  | No |  |  |  | Trailerable Vessel (Length of Vessel < 26 feet or Width of Vessel <= 8.5 feet) | 0.3 | No | No |  | 2024-01-24
Suzhou Parsun Power Machine Co., Ltd. (SZP) | RSZPPTANK001 | 2024 | Fuel Tank Permeation | 1.8 | 2.5 |  | g/m2/day | 10 Years | 40C ± 2C |  | No | Blow-molded | Direct Mount | Cap Tested With Tank |  |  | No | No |  | 2024-01-24
Suzhou Parsun Power Machine Co., Ltd. (SZP) | RSZPPTANK002 | 2024 | Fuel Tank Permeation | 1.7 | 2.5 |  | g/m2/day | 10 Years | 40C ± 2C |  | No | Injection molded | Direct Mount | Cap Tested With Tank |  |  | No | No |  | 2024-01-24
Daishin Industries Ltd. (DHN) | RDHNPNHEQTPG | 2024 | Nonhandheld Equipment Certification | [7 empty] | No | [5 empty] | No | No | Route running loss emissions into the engine intake system so fuel vapors vented from the tank during engine operation are combusted in the engine | 2024-03-29
KTM North America, Inc. (KTX) | RKTXPTANKSDK | 2024 | Fuel Tank Permeation |  |  |  | g/m2/day | 5 Years |  |  | No | Stamp / Weld |  |  |  |  | Yes | No |  | 2024-03-01
Fluid Routing Solutions, Inc. (FRG) | RFRGPLINEDAY | 2024 | Fuel Line Permeation | 11 | 15 |  | g/m2/day | 5 Years | 40C ± 2C | No | No | This hose is made using an extrusion process |  |  |  |  | No | No |  | 2024-01-01
Dometic (MLR) | RMLRPMDRNDS1 | 2024 | Marine SI Diurnal |  |  |  |  | 10 Years |  |  | No |  |  |  | Trailerable Vessel (Length of Vessel < 26 feet or Width of Vessel <= 8.5 feet) |  | Yes | No |  | 2024-01-01
JLG Industries, Inc. (JLG) | RJLGPNHEQ340 | 2024 | Nonhandheld Equipment Certification | [7 empty] | No | [5 empty] | No | No | Route running loss emissions into the engine intake system so fuel vapors vented from the tank during engine operation are combusted in the engine | 2024-01-01
GVL OPS LLC (GVP) | RGVPPTANK001 | 2024 | Fuel Tank Permeation | 2.3 | 2.5 |  | g/m2/day | 10 Years | 40C ± 2C |  | No | Rotational Moulding with Fluorination to DuraBloc Level | Direct Mount | Cap Tested Separately w/FEL |  |  | No | No |  | 2024-01-01
McElroy Manufacturing, Inc. (MCE) | RMCEPNHEQ001 | 2024 | Nonhandheld Equipment Certification | [7 empty] | No | [5 empty] | No | No | Route running loss emissions into the engine intake system so fuel vapors vented from the tank during engine operation are combusted in the engine | 2024-01-02
Briggs & Stratton LLC (BSX) | RBSXPNHEQYR5 | 2024 | Nonhandheld Equipment Certification | [7 empty] | No | [5 empty] | No | No | Route running loss emissions into the engine intake system so fuel vapors vented from the tank during engine operation are combusted in the engine | 2024-01-01
Briggs & Stratton LLC (BSX) | RBSXPNHEQNV2 | 2024 | Nonhandheld Equipment Certification | [7 empty] | No | [5 empty] | No | No | Get an approved Executive Order from the California Air Resources Board showing that your system meets applicable running loss standards in California | 2024-01-01
Briggs & Stratton LLC (BSX) | RBSXPNHEQNV5 | 2024 | Nonhandheld Equipment Certification | [7 empty] | No | [5 empty] | No | No | Get an approved Executive Order from the California Air Resources Board showing that your system meets applicable running loss standards in California | 2024-01-01
Briggs & Stratton LLC (BSX) | RBSXPNHEQNV9 | 2024 | Nonhandheld Equipment Certification | [7 empty] | No | [5 empty] | No | No | Get an approved Executive Order from the California Air Resources Board showing that your system meets applicable running loss standards in California | 2024-01-01
Briggs & Stratton LLC (BSX) | RBSXPNHEQNV8 | 2024 | Nonhandheld Equipment Certification | [7 empty] | No | [5 empty] | No | No | Get an approved Executive Order from the California Air Resources Board showing that your system meets applicable running loss standards in California | 2024-01-01
Briggs & Stratton LLC (BSX) | RBSXPNHEQNV7 | 2024 | Nonhandheld Equipment Certification | [7 empty] | No | [5 empty] | No | No | Get an approved Executive Order from the California Air Resources Board showing that your system meets applicable running loss standards in California | 2024-01-01
American Machine and Tool Company Inc. of PA (AMM) | RAMMPNHEQ2A2 | 2024 | Nonhandheld Equipment Certification | [7 empty] | No | [5 empty] | No | No | Route running loss emissions into the engine intake system so fuel vapors vented from the tank during engine operation are combusted in the engine | 2024-01-02
Wright Manufacturing, Inc. (WRT) | RWRTPNHEQRL5 | 2024 | Nonhandheld Equipment Certification | [7 empty] | No | [5 empty] | No | No | Route running loss emissions into the engine intake system so fuel vapors vented from the tank during engine operation are combusted in the engine | 2024-02-01
Briggs & Stratton LLC (BSX) | RBSXPNHEQNR2 | 2024 | Nonhandheld Equipment Certification | [7 empty] | No | [5 empty] | No | No | Route running loss emissions into the engine intake system so fuel vapors vented from the tank during engine operation are combusted in the engine | 2024-01-01
Yamaha Motor Corporation (YMX) | RYMXPHHEQ41B | 2024 | Handheld Equipment Certification | [7 empty] | No | [5 empty] | No | No |  | 2024-01-01
Yamaha Motor Corporation (YMX) | RYMXPNHEQ33A | 2024 | Nonhandheld Equipment Certification | [7 empty] | No | [5 empty] | No | No | Route running loss emissions into the engine intake system so fuel vapors vented from the tank during engine operation are combusted in the engine | 2024-01-01
Yamaha Motor Corporation (YMX) | RYMXPNHEQ33U | 2024 | Nonhandheld Equipment Certification | [7 empty] | No | [5 empty] | No | No | Route running loss emissions into the engine intake system so fuel vapors vented from the tank during engine operation are combusted in the engine | 2024-01-01
Custom-Pak, Inc. (CST) | RCSTPTANK003 | 2024 | Fuel Tank Permeation | 1 | 1.5 |  | g/m2/day | 5 Years | 28C ± 2C |  | No | Blow Molding | Direct Mount | Untested Cap w/Low Perm Gasket |  |  | No | No |  | 2023-12-15
United Power Equipment Co.,Ltd (UPM) | RUPMPNHEQ001 | 2024 | Nonhandheld Equipment Certification | [7 empty] | No | [5 empty] | No | No | Route running loss emissions into the engine intake system so fuel vapors vented from the tank during engine operation are combusted in the engine | 2023-11-15
United Power Equipment Co.,Ltd (UPM) | RUPMPHHEQ003 | 2024 | Handheld Equipment Certification | [7 empty] | No | [5 empty] | No | No |  | 2024-03-20
United Power Equipment Co.,Ltd (UPM) | RUPMPNHEQ002 | 2024 | Nonhandheld Equipment Certification | [7 empty] | No | [5 empty] | No | No | Route running loss emissions into the engine intake system so fuel vapors vented from the tank during engine operation are combusted in the engine | 2023-11-15
Vermeer Manufacturing Company (VMR) | RVMRPNHEQVC2 | 2024 | Nonhandheld Equipment Certification | [7 empty] | No | [5 empty] | No | No | Route running loss emissions into the engine intake system so fuel vapors vented from the tank during engine operation are combusted in the engine | 2024-01-02
Excel Industries, Inc. (EXC) | REXCPNHEQ50G | 2024 | Nonhandheld Equipment Certification | [7 empty] | No | [5 empty] | No | No | Route running loss emissions into the engine intake system so fuel vapors vented from the tank during engine operation are combusted in the engine | 2024-11-04
Agri-Industrial Plastics Company (AGR) | RAGRPTANKAI1 | 2024 | Fuel Tank Permeation |  |  |  |  | 5 Years |  |  | No | Blow molded with continuous coextrusion |  |  |  |  | Yes | No |  | 2023-12-01
Cooper-Standard Automotive, Inc. (COS) | RCOSPLINE5H8 | 2024 | Fuel Line Permeation | 2 | 10 |  | g/m2/day | 10 Years | 60C | No | Yes | plastic multilayer co-extrusion |  |  |  |  | No | No |  | 2023-11-20
Miller Electric Mfg. Co. (MEM) | RMEMPNHEQ2CY | 2024 | Nonhandheld Equipment Certification | [7 empty] | No | [5 empty] | No | No | Route running loss emissions into the engine intake system so fuel vapors vented from the tank during engine operation are combusted in the engine | 2024-11-08
Ningbo Daye Garden Machinery Co., Ltd (NDG) | RNDGPNHEQ001 | 2024 | Nonhandheld Equipment Certification | [7 empty] | No | [5 empty] | No | No | Route running loss emissions into the engine intake system so fuel vapors vented from the tank during engine operation are combusted in the engine | 2024-01-01
Briggs & Stratton LLC (BSX) | RBSXPNHEQYS1 | 2024 | Nonhandheld Equipment Certification | [7 empty] | No | [5 empty] | No | No | Route running loss emissions into the engine intake system so fuel vapors vented from the tank during engine operation are combusted in the engine | 2024-01-01
Metalcraft of Mayville (SCG) | RSCGPTANKFLN | 2024 | Fuel Tank Permeation | 1.4 | 1.5 |  | g/m2/day | 5 Years | 28C ± 2C |  | No | Rotational Molding | Direct Mount | Untested Cap w/Low Perm Gasket |  |  | No | No |  | 2024-01-01
Yongkang Yika Industry & Trade Co.,Ltd (YYI) | RYYIPHHEQ001 | 2024 | Handheld Equipment Certification | [7 empty] | No | [5 empty] | No | No |  | 2023-10-31
Bombardier Recreational Products, Inc (BCX) | RBCXPTANKA58 | 2024 | Fuel Tank Permeation | 1.3 | 1.5 |  | g/m2/day | 5 Years | 28C ± 2C |  | No | Metal | Direct Mount | Cap Tested With Tank |  |  | No | No |  | 2023-11-07
Flambeau, Inc. (FLM) | RFLMPTANKMB5 | 2024 | Fuel Tank Permeation | .4 | 1.5 |  | g/m2/day | 5 Years | 28C ± 2C |  | No | Blow mold | Direct Mount | Untested Cap w/Low Perm Gasket |  |  | No | No |  | 2024-01-01
American Honda Motor Co., Inc. (HNX) | RHNXPTANKPMC | 2024 | Fuel Tank Permeation | .5 | 1.5 |  | g/m2/day | 5 Years | 28C ± 2C |  | No | Pressing | Direct Mount | Cap Tested Separately w/FEL |  |  | No | No |  | 2024-01-01
American Honda Motor Co., Inc. (HNX) | RHNXPTANKPME | 2024 | Fuel Tank Permeation | .3 | 1.5 |  | g/m2/day | 5 Years | 28C ± 2C |  | No | Pressing | Direct Mount | Cap Tested With Tank |  |  | No | No |  | 2024-01-01
American Honda Motor Co., Inc. (HNX) | RHNXPTANKPMB | 2024 | Fuel Tank Permeation | 1 | 1.5 |  | g/m2/day | 5 Years | 28C ± 2C |  | No | Pressing | Direct Mount | Cap Tested With Tank |  |  | No | No |  | 2024-01-01
Flambeau, Inc. (FLM) | RFLMPTANKBA2 | 2024 | Fuel Tank Permeation | 1.3 | 1.5 |  | g/m2/day | 5 Years | 28C ± 2C |  | No | Blowmolding | Direct Mount | Untested Cap w/Low Perm Gasket |  |  | No | No |  | 2024-01-01
Flambeau, Inc. (FLM) | RFLMPTANKNA1 | 2024 | Fuel Tank Permeation | 1.1 | 1.5 |  | g/m2/day | 5 Years | 28C ± 2C |  | No | Blow molded | Direct Mount | Untested Cap w/Low Perm Gasket |  |  | No | No |  | 2024-01-01
Flambeau, Inc. (FLM) | RFLMPTANKNA2 | 2024 | Fuel Tank Permeation | 1.2 | 1.5 |  | g/m2/day | 5 Years | 28C ± 2C |  | No | Blowmolding | Direct Mount | Untested Cap w/Low Perm Gasket |  |  | No | No |  | 2024-01-01
Suzhou ERMA Machinery Co.,Ltd (SEM) | RSEMPNHEQ001 | 2024 | Nonhandheld Equipment Certification | [7 empty] | No | [5 empty] | No | No | Route running loss emissions into the engine intake system so fuel vapors vented from the tank during engine operation are combusted in the engine | 2024-01-01
Suzhou ERMA Machinery Co.,Ltd (SEM) | RSEMPHHEQ001 | 2024 | Handheld Equipment Certification | [7 empty] | No | [5 empty] | No | No |  | 2024-01-01
Husqvarna Outdoor Products N.A., Inc. (PWE) | RPWEPTANK012 | 2024 | Fuel Tank Permeation | 1.4 | 1.5 |  | g/m2/day | 5 Years | 28C ± 2C |  | No | Nylon Welded | Direct Mount | Cap Tested With Tank |  |  | No | No |  | 2024-01-01
POWERFUL MACHINERY & ELECTRONICS TECHNOLOGY DEVELOPING CO., LTD. (PME) | RPMEPNHEQ001 | 2024 | Nonhandheld Equipment Certification | [7 empty] | No | [5 empty] | No | No | Route running loss emissions into the engine intake system so fuel vapors vented from the tank during engine operation are combusted in the engine | 2023-10-01
Gates Corporation (GTS) | RGTSPLINEBF1 | 2024 | Fuel Line Permeation | 9 | 15 |  | g/m2/day | 10 Years | 23C ± 2C | No | No | Extrusion |  |  |  |  | No | No |  | 2024-01-01
Saint-Gobain Performance Plastics Corporation (SGN) | RSGNPLINE130 | 2024 | Fuel Line Permeation | 6 | 15 |  | g/m2/day | 5 Years | 23C ± 2C | No | No | Extrusion |  |  |  |  | No | No |  | 2024-01-01
Saint-Gobain Performance Plastics Corporation (SGN) | RSGNPLINE220 | 2024 | Fuel Line Permeation | 4 | 15 |  | g/m2/day | 5 Years | 40C ± 2C | No | No | Extrusion |  |  |  |  | No | No |  | 2024-01-01
LuYuan, Inc. (LUY) | RLUYPHHEQGKT | 2024 | Handheld Equipment Certification | [7 empty] | No | [5 empty] | No | No |  | 2023-10-01
Trident Jiangsu Co., Ltd (TJC) | RTJCPHHEQ00A | 2024 | Handheld Equipment Certification | [7 empty] | No | [5 empty] | No | No |  | 2023-12-10
Trident Jiangsu Co., Ltd (TJC) | RTJCPNHEQ00B | 2024 | Nonhandheld Equipment Certification | [7 empty] | No | [5 empty] | No | No | Route running loss emissions into the engine intake system so fuel vapors vented from the tank during engine operation are combusted in the engine | 2023-12-10
Perko, Incorporated (PER) | RPERPMDRN640 | 2024 | Marine SI Diurnal |  |  |  |  | 10 Years |  |  | No |  |  |  | Trailerable Vessel (Length of Vessel < 26 feet or Width of Vessel <= 8.5 feet) |  | Yes | No |  | 2024-01-01
KEEPER CO., LTD. (KEP) | RKEPPLINE001 | 2024 | Fuel Line Permeation | 10 | 15 |  | g/m2/day | 5 Years | 23C ± 2C | No | No | Extruded |  |  |  |  | No | No |  | 2024-01-01
Atlas Copco Airpower nv (1AX) | R1AXPTANKPR1 | 2024 | Fuel Tank Permeation | 1.1 | 1.5 |  | g/m2/day | 5 Years | 28C ± 2C |  | No | Rotation molded | Direct Mount | Cap Tested With Tank |  |  | No | No |  | 2024-01-01
Atlas Copco Airpower nv (1AX) | R1AXPTANKPB1 | 2024 | Fuel Tank Permeation | 1.4 | 1.5 |  | g/m2/day | 5 Years | 28C ± 2C |  | No | Blow molded | Direct Mount | Cap Tested With Tank |  |  | No | No |  | 2024-01-01
Dometic (MLR) | RMLRPLINEPB2 | 2024 | Fuel Line Permeation | 2 | 15 |  | g/m2/day | 5 Years | 23C ± 2C | No | No | Thermoset Injection Molding |  |  |  |  | No | No |  | 2024-01-01
Big Dog Marine LLC (BDM) | RBDMPMDRN333 | 2024 | Marine SI Diurnal |  |  |  |  | 5 Years |  |  | No |  |  |  | Trailerable Vessel (Length of Vessel < 26 feet or Width of Vessel <= 8.5 feet) |  | Yes | No |  | 2024-01-01
Chongqing Zongshen General Power Machine Co., Ltd. (CZH) | RCZHPNHEQOMM | 2024 | Nonhandheld Equipment Certification | [7 empty] | No | [5 empty] | No | No | Route running loss emissions into the engine intake system so fuel vapors vented from the tank during engine operation are combusted in the engine | 2024-01-01
JLG Industries, Inc. (JLG) | RJLGPNHEQMRT | 2024 | Nonhandheld Equipment Certification | [7 empty] | No | [5 empty] | No | No | Route running loss emissions into the engine intake system so fuel vapors vented from the tank during engine operation are combusted in the engine | 2024-01-01
Briggs & Stratton LLC (BSX) | RBSXPNHEQPV2 | 2024 | Nonhandheld Equipment Certification | [7 empty] | No | [5 empty] | No | Yes | Get an approved Executive Order from the California Air Resources Board showing that your system meets applicable running loss standards in California | 2024-01-01
Briggs & Stratton LLC (BSX) | RBSXPNHEQNH1 | 2024 | Nonhandheld Equipment Certification | [7 empty] | No | [5 empty] | No | No | Get an approved Executive Order from the California Air Resources Board showing that your system meets applicable running loss standards in California | 2024-01-01
Briggs & Stratton LLC (BSX) | RBSXPNHEQMH5 | 2024 | Nonhandheld Equipment Certification | [7 empty] | No | [5 empty] | No | No | Get an approved Executive Order from the California Air Resources Board showing that your system meets applicable running loss standards in California | 2024-01-01
Husqvarna AB (HVX) | RHVXPHHEQ001 | 2024 | Handheld Equipment Certification | [7 empty] | No | [5 empty] | No | No |  | 2024-01-08
Navico Group (ATW) | RATWPLINE121 | 2024 | Fuel Line Permeation | 2 | 15 |  | g/m2/day | 10 Years | 23C ± 2C | No | No | Injection Molded |  |  |  |  | No | No |  | 2024-01-01
Kunz Engineering, Inc. (KNZ) | RKNZPNHEQACR | 2024 | Nonhandheld Equipment Certification | [7 empty] | No | [5 empty] | No | No | Route running loss emissions into the engine intake system so fuel vapors vented from the tank during engine operation are combusted in the engine | 2024-01-01
Dutchland Plastics LLC (DTH) | RDTHPTANKFAM | 2024 | Fuel Tank Permeation | .8 | 1.5 |  | g/m2/day | 5 Years | 28C ± 2C |  | No | Rotational Molding | Direct Mount | Cap Tested With Tank |  |  | No | No |  | 2024-01-01
Kuhn North America Inc. (KHN) | RKHNPNHEQA01 | 2024 | Nonhandheld Equipment Certification | [7 empty] | No | [5 empty] | No | No | Route running loss emissions into the engine intake system so fuel vapors vented from the tank during engine operation are combusted in the engine | 2024-01-01
Chongqing Rato Technology Co., Ltd (CRP) | RCRPPNHEQDB1 | 2024 | Nonhandheld Equipment Certification | [7 empty] | No | [5 empty] | No | Yes | Get an approved Executive Order from the California Air Resources Board showing that your system meets applicable running loss standards in California | 2024-01-01
Fujian Everstrong Lega Power Equipments Co.,Ltd (FEL) | RFELPHHEQ001 | 2024 | Handheld Equipment Certification | [7 empty] | No | [5 empty] | No | No |  | 2024-01-01
ANDREAS STIHL AG & Co. KG (A8X) | RA8XPHHEQAAA | 2024 | Handheld Equipment Certification | [7 empty] | No | [5 empty] | No | No |  | 2024-01-01
MTD Consumer Group, Inc. (MTD) | RMTDPTANKCS1 | 2024 | Fuel Tank Permeation | .4 | 1.5 |  | g/m2/day | 5 Years | 28C ± 2C |  | No | Injection molding | Direct Mount | Cap Tested With Tank |  |  | No | No |  | 2024-01-01
MTD Consumer Group, Inc. (MTD) | RMTDPHHEQHH1 | 2024 | Handheld Equipment Certification | [7 empty] | No | [5 empty] | No | No |  | 2024-01-01
Husqvarna Construction Products North America, Inc. (HQC) | RHQCPTANKTA1 | 2024 | Fuel Tank Permeation | .4 | 2.5 |  | g/m2/day | 5 Years | 40C ± 2C |  | No | Injection molded, rotation welded | Direct Mount | Cap Tested With Tank |  |  | No | No |  | 2024-01-01
Holmatro Inc. (HLM) | RHLMPNHEQNPM | 2024 | Nonhandheld Equipment Certification | [7 empty] | No | [5 empty] | No | No | Use a fuel tank that remains sealed under normal operating conditions | 2024-03-29
Northern Tool + Equipment Co. Inc. (NTE) | RNTEPNHEQCM5 | 2024 | Nonhandheld Equipment Certification | [7 empty] | No | [5 empty] | No | No | Route running loss emissions into the engine intake system so fuel vapors vented from the tank during engine operation are combusted in the engine | 2024-01-01
ChongQing AM Pride Power & Machinery Co., Ltd (CPP) | RCPPPNHEQEEE | 2024 | Nonhandheld Equipment Certification | [7 empty] | No | [5 empty] | No | No | Route running loss emissions into the engine intake system so fuel vapors vented from the tank during engine operation are combusted in the engine | 2024-04-10
Veyance Technologies Inc (VTI) | RVTIPLINE412 | 2024 | Fuel Line Permeation | 5 | 15 |  | g/m2/day | 5 Years | 23C ± 2C | No | No | extrusion |  |  |  |  | No | No |  | 2024-01-01
NINGBO YINZHOU EVERYOUNG METALS CO. LTD. (NYE) | RNYEPTANK001 | 2024 | Fuel Tank Permeation | 1.1 | 2.5 |  | g/m2/day | 5 Years | 40C ± 2C |  | No | blow molding | Direct Mount | Cap Tested With Tank |  |  | No | No |  | 2023-12-01
Yamagin Corporation (YMG) | RYMGPNHEQ5EC | 2024 | Nonhandheld Equipment Certification | [7 empty] | No | [5 empty] | No | No | Route running loss emissions into the engine intake system so fuel vapors vented from the tank during engine operation are combusted in the engine | 2024-01-01
Maruyama Manufacturing Company (M4X) | RM4XPTANKCKD | 2024 | Fuel Tank Permeation |  |  |  | g/m2/day | 5 Years |  |  | No | BLOW MOLDED |  |  |  |  | Yes | No |  | 2024-01-01
Maruyama Manufacturing Company (M4X) | RM4XPTANKN21 | 2024 | Fuel Tank Permeation | 0 | 1.5 |  | g/m2/day | 5 Years | 28C ± 2C |  | No | INJECTION MOLDED | Direct Mount | Cap Tested With Tank |  |  | No | No |  | 2024-01-01
Maruyama Manufacturing Company (M4X) | RM4XPTANKCMD | 2024 | Fuel Tank Permeation |  |  |  | g/m2/day | 5 Years |  |  | No | BLOW MOLDED |  |  |  |  | Yes | No |  | 2024-01-01
Maruyama Manufacturing Company (M4X) | RM4XPTANKPOM | 2024 | Fuel Tank Permeation | 1.8 | 2.5 |  | g/m2/day | 5 Years | 40C ± 2C |  | No | CO EXTRUDED | Direct Mount | Cap Tested With Tank |  |  | No | No |  | 2024-03-01
Maruyama Manufacturing Company (M4X) | RM4XPTANKN20 | 2024 | Fuel Tank Permeation | 0 | 2.5 |  | g/m2/day | 5 Years | 40C ± 2C |  | No | INJECTION MOLDED | Direct Mount | Cap Tested With Tank |  |  | No | No |  | 2024-01-01
BluSkies International LLC (BLU) | RBLUPMDRNAD5 | 2024 | Marine SI Diurnal |  |  |  |  | 10 Years |  |  | No |  |  |  | Trailerable Vessel (Length of Vessel < 26 feet or Width of Vessel <= 8.5 feet) |  | Yes | No |  | 2024-01-01
Phinia Inc. (DPH) | RDPHPMDRNN10 | 2024 | Marine SI Diurnal | .1 | 0.16 |  | g/gal/day | 10 Years |  |  | No |  |  |  | Nontrailerable (Length of Vessel >= 26 feet or Width of Vessel > 8.5 feet) | 124 | No | No |  | 2024-01-29
Altec Industries, Inc. (ALC) | RALCPNHEQREI | 2024 | Nonhandheld Equipment Certification | [7 empty] | No | [5 empty] | No | No | Route running loss emissions into the engine intake system so fuel vapors vented from the tank during engine operation are combusted in the engine | 2024-01-01
Vermeer Manufacturing Company (VMR) | RVMRPNHEQMC2 | 2024 | Nonhandheld Equipment Certification | [7 empty] | No | [5 empty] | No | No | Route running loss emissions into the engine intake system so fuel vapors vented from the tank during engine operation are combusted in the engine | 2024-01-02
Vermeer Manufacturing Company (VMR) | RVMRPNHEQVA2 | 2024 | Nonhandheld Equipment Certification | [7 empty] | No | [5 empty] | No | No | Route running loss emissions into the engine intake system so fuel vapors vented from the tank during engine operation are combusted in the engine | 2024-01-02
Vermeer Manufacturing Company (VMR) | RVMRPNHEQVT1 | 2024 | Nonhandheld Equipment Certification | [7 empty] | No | [5 empty] | No | No | Route running loss emissions into the engine intake system so fuel vapors vented from the tank during engine operation are combusted in the engine | 2024-01-02
Vermeer Manufacturing Company (VMR) | RVMRPNHEQVT2 | 2024 | Nonhandheld Equipment Certification | [7 empty] | No | [5 empty] | No | No | Route running loss emissions into the engine intake system so fuel vapors vented from the tank during engine operation are combusted in the engine | 2024-01-02
Meese, Inc. (MSO) | RMSOPTANK004 | 2024 | Fuel Tank Permeation | .8 | 1.5 |  | g/m2/day | 5 Years | 28C ± 2C |  | No | Rotational Molding XLPE + Fluorine Gas | Direct Mount | Cap Tested Separately w/FEL |  |  | No | No |  | 2024-01-01
Winco (WNC) | RWNCPNHEQP01 | 2024 | Nonhandheld Equipment Certification | [7 empty] | No | [5 empty] | No | No | Route running loss emissions into the engine intake system so fuel vapors vented from the tank during engine operation are combusted in the engine | 2024-01-01
American Honda Motor Co., Inc. (HNX) | RHNXPMDRNM2A | 2024 | Marine SI Diurnal |  |  |  |  | 10 Years |  |  | No |  |  |  | Trailerable Vessel (Length of Vessel < 26 feet or Width of Vessel <= 8.5 feet) |  | Yes | No |  | 2024-01-01
Weifang Mingshida Packaging Materials Co., Ltd. (WMP) | RWMPPTANK001 | 2024 | Fuel Tank Permeation | 1 | 2.5 |  | g/m2/day | 5 Years | 40C ± 2C |  | No | Blow-molded | Direct Mount | Cap Tested With Tank |  |  | No | No |  | 2023-07-01
MSR Engines s. r. o. (MSE) | RMSEPTANKP01 | 2024 | Fuel Tank Permeation | 1.6 | 2.5 |  | g/m2/day | 5 Years | 40C ± 2C |  | No | Rotational Molded Tank | Direct Mount | Cap Tested With Tank |  |  | No | No |  | 2023-08-01
MSR Engines s. r. o. (MSE) | RMSEPMDRND01 | 2024 | Marine SI Diurnal |  |  |  |  | 5 Years |  |  | No |  |  |  | Portable Marine Fuel Tank |  | Yes | No |  | 2023-08-01
Yamaha Motor Corporation (YMX) | RYMXPMDRNCAP | 2024 | Marine SI Diurnal |  |  |  |  | 5 Years |  |  | No |  |  |  | Trailerable Vessel (Length of Vessel < 26 feet or Width of Vessel <= 8.5 feet) |  | Yes | No |  | 2024-01-01
Yamaha Motor Corporation (YMX) | RYMXPMDRNCC2 | 2024 | Marine SI Diurnal |  |  |  |  | 5 Years |  |  | No |  |  |  | Trailerable Vessel (Length of Vessel < 26 feet or Width of Vessel <= 8.5 feet) |  | Yes | No |  | 2024-01-01
CHONGQING YHOOL DEFENSE TECHNOLOGY CO.,LTD (CEP) | RCEPPTANK001 | 2024 | Fuel Tank Permeation | 1.1 | 2.5 |  | g/m2/day | 5 Years | 40C ± 2C |  | No | BLOW-MOLDED | Direct Mount | Cap Tested With Tank |  |  | No | No |  | 2023-06-30
American Honda Motor Co., Inc. (HNX) | RHNXPTANK02A | 2024 | Fuel Tank Permeation | .4 | 1.5 |  | g/m2/day | 5 Years | 28C ± 2C |  | No | Blow-molded | Direct Mount | Cap Tested With Tank |  |  | No | No |  | 2024-01-01
American Honda Motor Co., Inc. (HNX) | RHNXPTANK02B | 2024 | Fuel Tank Permeation | .8 | 1.5 |  | g/m2/day | 5 Years | 28C ± 2C |  | No | Blow-molded | Direct Mount | Cap Tested With Tank |  |  | No | No |  | 2024-01-01
American Honda Motor Co., Inc. (HNX) | RHNXPTANK01A | 2024 | Fuel Tank Permeation | .3 | 1.5 |  | g/m2/day | 5 Years | 28C ± 2C |  | No | Blow-molded | Direct Mount | Cap Tested With Tank |  |  | No | No |  | 2024-01-01
American Honda Motor Co., Inc. (HNX) | RHNXPTANK02C | 2024 | Fuel Tank Permeation | .1 | 1.5 |  | g/m2/day | 5 Years | 28C ± 2C |  | No | Blow-molded | Direct Mount | Cap Tested With Tank |  |  | No | No |  | 2024-01-01
American Honda Motor Co., Inc. (HNX) | RHNXPTANK03A | 2024 | Fuel Tank Permeation | .4 | 1.5 |  | g/m2/day | 5 Years | 28C ± 2C |  | No | Blow-molded | Direct Mount | Cap Tested With Tank |  |  | No | No |  | 2024-01-01
Discovery Energy, LLC. (KHX) | RKHXPNHEQC10 | 2024 | Nonhandheld Equipment Certification | [7 empty] | No | [5 empty] | No | No | Get an approved Executive Order from the California Air Resources Board showing that your system meets applicable running loss standards in California | 2024-11-04
The Toro Company (L4X) | RL4XPNHEQME1 | 2024 | Nonhandheld Equipment Certification | [7 empty] | No | [5 empty] | No | No | Route running loss emissions into the engine intake system so fuel vapors vented from the tank during engine operation are combusted in the engine | 2023-08-14
Zhejiang Painier Technology Inc. (JPM) | RJPMPTANKCS1 | 2024 | Fuel Tank Permeation | .1 | 1.5 |  | g/m2/day | 5 Years | 28C ± 2C |  | No | Injection molding and welding | Direct Mount | Cap Tested With Tank |  |  | No | No |  | 2023-10-01
ANDREAS STIHL AG & Co. KG (A8X) | RA8XPTANKABC | 2024 | Fuel Tank Permeation | 1 | 1.5 | 1.2 | g/m2/day | 5 Years | 28C ± 2C |  | No | Injection molded | Direct Mount | Cap Tested With Tank |  |  | No | No |  | 2024-01-01
ANDREAS STIHL AG & Co. KG (A8X) | RA8XPTANKABA | 2024 | Fuel Tank Permeation | 1.1 | 1.5 | 1.2 | g/m2/day | 5 Years | 28C ± 2C |  | No | Injection molded | Direct Mount | Cap Tested With Tank |  |  | No | No |  | 2024-01-01
ANDREAS STIHL AG & Co. KG (A8X) | RA8XPTANKABR | 2024 | Fuel Tank Permeation | .5 | 1.5 | 0.7 | g/m2/day | 5 Years | 28C ± 2C |  | No | injection molded | Direct Mount | Cap Tested With Tank |  |  | No | No |  | 2024-01-01
ANDREAS STIHL AG & Co. KG (A8X) | RA8XPTANKABN | 2024 | Fuel Tank Permeation | .7 | 1.5 | 0.9 | g/m2/day | 5 Years | 28C ± 2C |  | No | Injection molded | Direct Mount | Cap Tested With Tank |  |  | No | No |  | 2024-01-01
ANDREAS STIHL AG & Co. KG (A8X) | RA8XPTANKABE | 2024 | Fuel Tank Permeation | .9 | 1.5 | 1 | g/m2/day | 5 Years | 28C ± 2C |  | No | Injection molded | Direct Mount | Cap Tested With Tank |  |  | No | No |  | 2024-01-01
ANDREAS STIHL AG & Co. KG (A8X) | RA8XPTANKABM | 2024 | Fuel Tank Permeation | 1.7 | 1.5 | 1.8 | g/m2/day | 5 Years | 28C ± 2C |  | No | Injection molded | Direct Mount | Cap Tested With Tank |  |  | No | No |  | 2024-01-01
ANDREAS STIHL AG & Co. KG (A8X) | RA8XPTANKABP | 2024 | Fuel Tank Permeation | .1 | 1.5 | 0.3 | g/m2/day | 5 Years | 28C ± 2C |  | No | Injection molded | Direct Mount | Cap Tested With Tank |  |  | No | No |  | 2024-01-01
ANDREAS STIHL AG & Co. KG (A8X) | RA8XPTANKABH | 2024 | Fuel Tank Permeation | .8 | 1.5 | 1 | g/m2/day | 5 Years | 28C ± 2C |  | No | Injection molded | Direct Mount | Cap Tested With Tank |  |  | No | No |  | 2024-01-01
ANDREAS STIHL AG & Co. KG (A8X) | RA8XPTANKABS | 2024 | Fuel Tank Permeation | .8 | 1.5 | 1 | g/m2/day | 5 Years | 28C ± 2C |  | No | Injection molded | Direct Mount | Cap Tested With Tank |  |  | No | No |  | 2024-01-01
ANDREAS STIHL AG & Co. KG (A8X) | RA8XPTANKABT | 2024 | Fuel Tank Permeation | .1 | 1.5 | 0.3 | g/m2/day | 5 Years | 28C ± 2C |  | No | Injection molded | Direct Mount | Cap Tested With Tank |  |  | No | No |  | 2024-01-01
ANDREAS STIHL AG & Co. KG (A8X) | RA8XPTANKABJ | 2024 | Fuel Tank Permeation | .8 | 1.5 | 1 | g/m2/day | 5 Years | 28C ± 2C |  | No | Injection molded | Direct Mount | Cap Tested With Tank |  |  | No | No |  | 2024-01-01
ANDREAS STIHL AG & Co. KG (A8X) | RA8XPTANKABQ | 2024 | Fuel Tank Permeation | .7 | 1.5 | 0.8 | g/m2/day | 5 Years | 28C ± 2C |  | No | injection molded | Direct Mount | Cap Tested With Tank |  |  | No | No |  | 2024-01-01
ANDREAS STIHL AG & Co. KG (A8X) | RA8XPTANKABU | 2024 | Fuel Tank Permeation | .3 | 1.5 | 0.5 | g/m2/day | 5 Years | 28C ± 2C |  | No | injection molded | Direct Mount | Cap Tested With Tank |  |  | No | No |  | 2024-01-01
ANDREAS STIHL AG & Co. KG (A8X) | RA8XPTANKABO | 2024 | Fuel Tank Permeation | .6 | 1.5 | 0.8 | g/m2/day | 5 Years | 28C ± 2C |  | No | Injection molded | Direct Mount | Cap Tested With Tank |  |  | No | No |  | 2024-01-01
ANDREAS STIHL AG & Co. KG (A8X) | RA8XPTANKABV | 2024 | Fuel Tank Permeation | .8 | 1.5 | 1 | g/m2/day | 5 Years | 28C ± 2C |  | No | Injection molded | Direct Mount | Cap Tested With Tank |  |  | No | No |  | 2024-01-01
ANDREAS STIHL AG & Co. KG (A8X) | RA8XPTANKABZ | 2024 | Fuel Tank Permeation | 0 | 1.5 | 0.5 | g/m2/day | 5 Years | 28C ± 2C |  | No | Injection molded | Direct Mount | Cap Tested With Tank |  |  | No | No |  | 2024-01-01
ANDREAS STIHL AG & Co. KG (A8X) | RA8XPTANKABY | 2024 | Fuel Tank Permeation | .3 | 1.5 | 0.5 | g/m2/day | 5 Years | 28C ± 2C |  | No | Injection molded | Direct Mount | Cap Tested With Tank |  |  | No | No |  | 2024-01-01
ANDREAS STIHL AG & Co. KG (A8X) | RA8XPTANKABX | 2024 | Fuel Tank Permeation | 0 | 1.5 | 0.3 | g/m2/day | 5 Years | 28C ± 2C |  | No | Injection molded | Direct Mount | Cap Tested With Tank |  |  | No | No |  | 2024-01-01
XMotos USA, Inc. (XMT) | RXMTPTANK001 | 2024 | Fuel Tank Permeation | 2.3 | 2.5 |  | g/m2/day | 5 Years | 40C ± 2C |  | No | Blow-molded | Direct Mount | Cap Tested With Tank |  |  | No | No |  | 2024-01-01
Metalcraft of Mayville (SCG) | RSCGPTANKRLP | 2024 | Fuel Tank Permeation | .6 | 1.5 |  | g/m2/day | 5 Years | 28C ± 2C |  | No | Rotational Molding | Direct Mount | Untested Cap w/Low Perm Gasket |  |  | No | No |  | 2024-01-01
Briggs & Stratton LLC (BSX) | RBSXPNHEQYF8 | 2024 | Nonhandheld Equipment Certification | [7 empty] | No | [5 empty] | No | No | Route running loss emissions into the engine intake system so fuel vapors vented from the tank during engine operation are combusted in the engine | 2024-01-01
The Toro Company (L4X) | RL4XPNHEQ001 | 2024 | Nonhandheld Equipment Certification | [7 empty] | No | [5 empty] | No | No | Route running loss emissions into the engine intake system so fuel vapors vented from the tank during engine operation are combusted in the engine | 2023-08-01
The Toro Company (L4X) | RL4XPNHEQ002 | 2024 | Nonhandheld Equipment Certification | [7 empty] | No | [5 empty] | No | No | Route running loss emissions into the engine intake system so fuel vapors vented from the tank during engine operation are combusted in the engine | 2023-08-01
Taizhou Hongyun High-tech Materials Co., Ltd. (TZR) | RTZRPLINEONE | 2024 | Fuel Line Permeation | 10 | 15 |  | g/m2/day | 5 Years | 23C ± 2C | No | No | Extruded |  |  |  |  | No | No |  | 2024-01-01
Yamaha Motor Corporation (YMX) | RYMXPTANKFL1 | 2024 | Fuel Tank Permeation | .7 | 1.5 |  | g/m2/day | 5 Years | 28C ± 2C |  | No | Blow Molding | Direct Mount | Cap Tested With Tank |  |  | No | No |  | 2024-01-01
Sumitomo Riko Company, Ltd. (TRI) | RTRIPLINE22D | 2024 | Fuel Line Permeation | 1 | 15 |  | g/m2/day | 10 Years | 40C ± 2C | No | No | EXTRUSION |  |  |  |  | No | No |  | 2024-01-01
Shivvers Manufacturing (SHV) | RSHVPNHEQZTR | 2024 | Nonhandheld Equipment Certification | [7 empty] | No | [5 empty] | No | No | Route running loss emissions into the engine intake system so fuel vapors vented from the tank during engine operation are combusted in the engine | 2023-09-01
Chongqing Yihu Engine Machinery Co.,Ltd. (CYE) | RCYEPHHEQ001 | 2024 | Handheld Equipment Certification | [7 empty] | No | [5 empty] | No | No |  | 2023-10-01
Chongqing Yihu Engine Machinery Co.,Ltd. (CYE) | RCYEPNHEQARB | 2024 | Nonhandheld Equipment Certification | [7 empty] | No | [5 empty] | No | No | Route running loss emissions into the engine intake system so fuel vapors vented from the tank during engine operation are combusted in the engine | 2023-10-01
Husqvarna Outdoor Products N.A., Inc. (PWE) | RPWEPTANK013 | 2024 | Fuel Tank Permeation | 1.4 | 1.5 |  | g/m2/day | 5 Years | 28C ± 2C |  | No | BLOW MOLDED | Direct Mount | Untested Cap w/Low Perm Gasket |  |  | No | No |  | 2024-01-01
Havener Enterprises, Inc. (HVN) | RHVNPNHEQ001 | 2024 | Nonhandheld Equipment Certification | [7 empty] | No | [5 empty] | No | No | Route running loss emissions into the engine intake system so fuel vapors vented from the tank during engine operation are combusted in the engine | 2024-02-09
Anhui Hengrong Polymer Technology Co., Ltd (AHN) | RAHNPLINEFKM | 2024 | Fuel Line Permeation | 5 | 15 |  | g/m2/day | 5 Years | 23C ± 2C | No | No | Extruded |  |  |  |  | No | No |  | 2024-07-01
Import Vehicle Services LLC (JDM) | RJDMPNHEQS11 | 2024 | Nonhandheld Equipment Certification | [7 empty] | No | [5 empty] | No | No | Use a fuel tank that remains sealed under normal operating conditions | 2024-09-20
Xiamen Fuste Rubber&Plastic Co.,Ltd (XFR) | RXFRPLINEFKM | 2024 | Fuel Line Permeation | 5 | 15 |  | g/m2/day | 5 Years | 23C ± 2C | No | No | EXTRUDE |  |  |  |  | No | No |  | 2024-01-01
CHONGQING LIDONG TECHNOLOGY CO.,LTD (CQG) | RCQGPTANK001 | 2024 | Fuel Tank Permeation | 1.4 | 2.5 |  | g/m2/day | 5 Years | 40C ± 2C |  | No | BLOW MOLDED | Direct Mount | Cap Tested With Tank |  |  | No | No |  | 2023-09-01
Chongqing Yuanping Polymer Material Technology Co., Ltd. (CHY) | RCHYPLINEAAA | 2024 | Fuel Line Permeation | 8 | 15 |  | g/m2/day | 5 Years | 23C ± 2C | No | No | Extruded |  |  |  |  | No | No |  | 2023-08-25
ZHEJIANG EVERLAST POWER CO., LTD. (ZEP) | RZEPPHHEQEEL | 2024 | Handheld Equipment Certification | [7 empty] | No | [5 empty] | No | No |  | 2024-01-01
ZHEJIANG EVERLAST POWER CO., LTD. (ZEP) | RZEPPNHEQEEL | 2024 | Nonhandheld Equipment Certification | [7 empty] | No | [5 empty] | No | No | Route running loss emissions into the engine intake system so fuel vapors vented from the tank during engine operation are combusted in the engine | 2024-01-01
Denyo Co., Ltd (DNY) | RDNYPNHEQREI | 2024 | Nonhandheld Equipment Certification | [7 empty] | No | [5 empty] | No | No | Route running loss emissions into the engine intake system so fuel vapors vented from the tank during engine operation are combusted in the engine | 2024-01-01
Genie, a Terex Company (GNE) | RGNEPNHEQREI | 2024 | Nonhandheld Equipment Certification | [7 empty] | No | [5 empty] | No | No | Route running loss emissions into the engine intake system so fuel vapors vented from the tank during engine operation are combusted in the engine | 2024-01-01
Yongkang Apollo Motive Force Industrial Co., Ltd. (YAM) | RYAMPHHEQ002 | 2024 | Handheld Equipment Certification | [7 empty] | No | [5 empty] | No | No |  | 2024-01-01
Yongkang Apollo Motive Force Industrial Co., Ltd. (YAM) | RYAMPHHEQ001 | 2024 | Handheld Equipment Certification | [7 empty] | No | [5 empty] | No | No |  | 2024-01-01
ZheJiang TOPWE Tools Manufacturing CO.,LTD (ZTT) | RZTTPHHEQ001 | 2024 | Handheld Equipment Certification | [7 empty] | No | [5 empty] | No | No |  | 2024-11-01
Weima Agricultural Machinery Co.,Ltd (CWP) | RCWPPNHEQAAA | 2024 | Nonhandheld Equipment Certification | [7 empty] | No | [5 empty] | No | No | Wintertime equipment - running loss control strategy not required per 1060.104(a)(4) | 2024-01-01
RF Products Inc. (RFP) | RRFPPNHEQ024 | 2024 | Nonhandheld Equipment Certification | [7 empty] | No | [5 empty] | No | No | Route running loss emissions into the engine intake system so fuel vapors vented from the tank during engine operation are combusted in the engine | 2023-12-22
Sumitomo Riko Company, Ltd. (TRI) | RTRIPLINE15B | 2024 | Fuel Line Permeation | 4 | 15 |  | g/m2/day | 10 Years | 23C ± 2C | No | No | EXTRUSION |  |  |  |  | No | No |  | 2024-01-01
Kaeser Kompressoren SE (KSR) | RKSRPNHEQM15 | 2024 | Nonhandheld Equipment Certification | [7 empty] | No | [5 empty] | No | No | Route running loss emissions into the engine intake system so fuel vapors vented from the tank during engine operation are combusted in the engine | 2023-11-13
Flex Technologies Inc. (FXT) | RFXTPCAPS214 | 2024 | Fuel Cap Permeation | 25.6 | 0 | 25.6 |  | 5 Years | 40C ± 2C |  | No | [5 empty] | No | No |  | 2024-01-01
Ariens Company (ARN) | RARNPNHEQ001 | 2024 | Nonhandheld Equipment Certification | [7 empty] | No | [5 empty] | No | No | Route running loss emissions into the engine intake system so fuel vapors vented from the tank during engine operation are combusted in the engine | 2023-12-04
Wright Manufacturing, Inc. (WRT) | RWRTPNHEQRF1 | 2024 | Nonhandheld Equipment Certification | [7 empty] | No | [5 empty] | No | No | Route running loss emissions into the engine intake system so fuel vapors vented from the tank during engine operation are combusted in the engine | 2024-01-01
Wright Manufacturing, Inc. (WRT) | RWRTPNHEQBF3 | 2024 | Nonhandheld Equipment Certification | [7 empty] | No | [5 empty] | No | No | Route running loss emissions into the engine intake system so fuel vapors vented from the tank during engine operation are combusted in the engine | 2024-01-01
Wright Manufacturing, Inc. (WRT) | RWRTPNHEQBF2 | 2024 | Nonhandheld Equipment Certification | [7 empty] | No | [5 empty] | No | No | Route running loss emissions into the engine intake system so fuel vapors vented from the tank during engine operation are combusted in the engine | 2024-01-01
Wright Manufacturing, Inc. (WRT) | RWRTPNHEQRL4 | 2024 | Nonhandheld Equipment Certification | [7 empty] | No | [5 empty] | No | No | Route running loss emissions into the engine intake system so fuel vapors vented from the tank during engine operation are combusted in the engine | 2024-01-01
Bombardier Recreational Products, Inc (BCX) | RBCXPTANKS16 | 2024 | Fuel Tank Permeation | 1.2 | 1.5 |  | g/m2/day | 5 Years | 28C ± 2C |  | No | Blow-molded | Direct Mount | Cap Tested With Tank |  |  | No | No |  | 2023-10-25
Deere & Company (JDX) | RJDXPTANKAG1 | 2024 | Fuel Tank Permeation |  |  |  | g/m2/day | 5 Years |  |  | No | Blow molded |  |  |  |  | Yes | No |  | 2023-09-05
Whitecap Industries, Inc. (WCI) | RWCIPMDRNA90 | 2024 | Marine SI Diurnal |  |  |  |  | 5 Years |  |  | No |  |  |  | Trailerable Vessel (Length of Vessel < 26 feet or Width of Vessel <= 8.5 feet) |  | Yes | No |  | 2023-06-01
Marugo Rubber Industries, Ltd. (MRG) | RMRGPLINEF01 | 2024 | Fuel Line Permeation | 7 | 15 |  | g/m2/day | 5 Years | 23C ± 2C | No | No | EXTRUSION |  |  |  |  | No | No |  | 2023-09-01
Techtronic Industries North America, Inc. (HCP) | RHCPPTANKH04 | 2024 | Fuel Tank Permeation | .6 | 1.5 |  | g/m2/day | 5 Years | 28C ± 2C |  | No | Injection Molded Vibratory welded | Direct Mount | Cap Tested With Tank |  |  | No | No |  | 2023-10-31
Walbro Engine Management, LLC (WEM) | RWEMPTANK001 | 2024 | Fuel Tank Permeation | 1.7 | 2.5 |  | g/m2/day | 5 Years | 40C ± 2C |  | No | Blow molded | Direct Mount | Cap Tested Separately w/FEL |  |  | No | No |  | 2023-11-01
ANDREAS STIHL AG & Co. KG (A8X) | RA8XPLINEAAB | 2024 | Fuel Line Permeation | 4 | 225 |  | g/m2/day | 5 Years | 23C ± 2C | Yes | No | extruded hose + moulded fitting + moulded hose |  |  |  |  | No | No |  | 2024-01-01
ANDREAS STIHL AG & Co. KG (A8X) | RA8XPLINEAAH | 2024 | Fuel Line Permeation | 9 | 15 |  | g/m2/day | 5 Years | 23C ± 2C | No | No | moulded hose |  |  |  |  | No | No |  | 2024-01-01
ANDREAS STIHL AG & Co. KG (A8X) | RA8XPLINEAAG | 2024 | Fuel Line Permeation | 9 | 15 |  | g/m2/day | 5 Years | 23C ± 2C | No | No | moulded hose |  |  |  |  | No | No |  | 2024-01-01
ANDREAS STIHL AG & Co. KG (A8X) | RA8XPLINEAAE | 2024 | Fuel Line Permeation | 8 | 15 |  | g/m2/day | 5 Years | 23C ± 2C | No | No | moulded hose |  |  |  |  | No | No |  | 2024-01-01
ANDREAS STIHL AG & Co. KG (A8X) | RA8XPLINEAAR | 2024 | Fuel Line Permeation | 2 | 225 |  | g/m2/day | 5 Years | 23C ± 2C | Yes | No | moulded hose |  |  |  |  | No | No |  | 2024-01-01
ANDREAS STIHL AG & Co. KG (A8X) | RA8XPLINEAAQ | 2024 | Fuel Line Permeation | 4 | 225 |  | g/m2/day | 5 Years | 23C ± 2C | Yes | No | moulded hose |  |  |  |  | No | No |  | 2024-01-01
ANDREAS STIHL AG & Co. KG (A8X) | RA8XPLINEABA | 2024 | Fuel Line Permeation | 2 | 225 |  | g/m2/day | 5 Years | 23C ± 2C | Yes | No | extruded hose |  |  |  |  | No | No |  | 2024-01-01
ANDREAS STIHL AG & Co. KG (A8X) | RA8XPLINEAAZ | 2024 | Fuel Line Permeation | 5 | 15 |  | g/m2/day | 5 Years | 23C ± 2C | No | No | co-extruded hose |  |  |  |  | No | No |  | 2024-01-01
ANDREAS STIHL AG & Co. KG (A8X) | RA8XPLINEAAX | 2024 | Fuel Line Permeation | 1 | 225 |  | g/m2/day | 5 Years | 23C ± 2C | Yes | No | extruded hose |  |  |  |  | No | No |  | 2024-01-01
ANDREAS STIHL AG & Co. KG (A8X) | RA8XPLINEABE | 2024 | Fuel Line Permeation | 3 | 15 |  | g/m2/day | 5 Years | 23C ± 2C | No | No | extruded hose |  |  |  |  | No | No |  | 2024-01-01
ANDREAS STIHL AG & Co. KG (A8X) | RA8XPLINEABC | 2024 | Fuel Line Permeation | 6 | 225 |  | g/m2/day | 5 Years | 23C ± 2C | Yes | No | extruded hose |  |  |  |  | No | No |  | 2024-01-01
ANDREAS STIHL AG & Co. KG (A8X) | RA8XPTANKAAA | 2024 | Fuel Tank Permeation | .9 | 1.5 | 1.1 | g/m2/day | 5 Years | 28C ± 2C |  | No | Injection molded | Direct Mount | Cap Tested With Tank |  |  | No | No |  | 2024-01-01
ANDREAS STIHL AG & Co. KG (A8X) | RA8XPTANKAAC | 2024 | Fuel Tank Permeation | 1.2 | 1.5 | 1.4 | g/m2/day | 5 Years | 28C ± 2C |  | No | Blow-molded | Direct Mount | Cap Tested With Tank |  |  | No | No |  | 2024-01-01
Bombardier Recreational Products, Inc (BCX) | RBCXPMDRN003 | 2024 | Marine SI Diurnal |  |  |  |  | 5 Years |  |  | No |  |  |  | Trailerable Vessel (Length of Vessel < 26 feet or Width of Vessel <= 8.5 feet) |  | Yes | No |  | 2023-06-26
Marugo Rubber Industries, Ltd. (MRG) | RMRGPLINEF02 | 2024 | Fuel Line Permeation | 4 | 15 |  | g/m2/day | 5 Years | 23C ± 2C | No | No | Extrusion |  |  |  |  | No | No |  | 2023-09-01
Marugo Rubber Industries, Ltd. (MRG) | RMRGPLINEF04 | 2024 | Fuel Line Permeation | 6 | 15 |  | g/m2/day | 5 Years | 23C ± 2C | No | No | Extrusion |  |  |  |  | No | No |  | 2023-09-01
American Honda Motor Co., Inc. (HNX) | RHNXPMDRNM1B | 2024 | Marine SI Diurnal |  |  |  |  | 10 Years |  |  | No |  |  |  | Trailerable Vessel (Length of Vessel < 26 feet or Width of Vessel <= 8.5 feet) |  | Yes | No |  | 2024-01-01
Techtronic Industries North America, Inc. (HCP) | RHCPPNHEQGN2 | 2024 | Nonhandheld Equipment Certification | [7 empty] | No | [5 empty] | No | No | Route running loss emissions into the engine intake system so fuel vapors vented from the tank during engine operation are combusted in the engine | 2023-12-01
Bombardier Recreational Products, Inc (BCX) | RBCXPVSSL001 | 2024 | Vessel Certification | [7 empty] | No | [5 empty] | No | No |  | 2023-07-10
Zhejiang Constant Engine Mading Co.,Ltd. (ZCE) | RZCEPHHEQAAA | 2024 | Handheld Equipment Certification | [7 empty] | No | [5 empty] | No | No |  | 2023-11-01
Zhejiang Constant Engine Mading Co.,Ltd. (ZCE) | RZCEPHHEQDDD | 2024 | Handheld Equipment Certification | [7 empty] | No | [5 empty] | No | No |  | 2023-11-01
Zhejiang Constant Engine Mading Co.,Ltd. (ZCE) | RZCEPNHEQFFF | 2024 | Nonhandheld Equipment Certification | [7 empty] | No | [5 empty] | No | No | Route running loss emissions into the engine intake system so fuel vapors vented from the tank during engine operation are combusted in the engine | 2023-11-01
Bombardier Recreational Products, Inc (BCX) | RBCXPTANKS15 | 2024 | Fuel Tank Permeation | .9 | 1.5 |  | g/m2/day | 5 Years | 28C ± 2C |  | No | Blow-molded | Direct Mount | Cap Tested With Tank |  |  | No | No |  | 2023-09-28
Briggs & Stratton LLC (BSX) | RBSXPCAPSNV1 | 2024 | Fuel Cap Permeation | 15 | 0 | 20 |  | 5 Years | 40C ± 2C |  | No | [5 empty] | No | No |  | 2024-01-01
Ningbo REEcat Rubber & Plastic Co., Ltd. (NRR) | RNRRPLINEAAA | 2024 | Fuel Line Permeation | 8 | 15 |  | g/m2/day | 10 Years | 23C ± 2C | No | No | Extruded |  |  |  |  | No | No |  | 2024-01-01
MTD Consumer Group, Inc. (MTD) | RMTDPNHEQST1 | 2024 | Nonhandheld Equipment Certification | [7 empty] | No | [5 empty] | No | No | Wintertime equipment - running loss control strategy not required per 1060.104(a)(4) | 2024-10-07
MTD Consumer Group, Inc. (MTD) | RMTDPTANKNX1 | 2024 | Fuel Tank Permeation | 1.6 | 2.5 |  | g/m2/day | 5 Years | 40C ± 2C |  | No | Blow molded | Direct Mount | Untested Cap w/Low Perm Gasket |  |  | No | No |  | 2024-01-01
MTD Consumer Group, Inc. (MTD) | RMTDPTANKNX2 | 2024 | Fuel Tank Permeation | 1.6 | 2.5 |  | g/m2/day | 5 Years | 40C ± 2C |  | No | Blow molded | Direct Mount | Untested Cap w/Low Perm Gasket |  |  | No | No |  | 2024-01-01
Kawasaki Motors Corp., U.S.A. (KAX) | RKAXPLINE012 | 2024 | Fuel Line Permeation | 1 | 15 |  | g/m2/day | 5 Years | 23C ± 2C | No | No | Extruded |  |  |  |  | No | No |  | 2023-10-23
Kubota Corporation (KBX) | RKBXPNHEQE01 | 2024 | Nonhandheld Equipment Certification | [7 empty] | No | [5 empty] | No | No | Route running loss emissions into the engine intake system so fuel vapors vented from the tank during engine operation are combusted in the engine | 2024-01-01
ChongQing AM Pride Power & Machinery Co., Ltd (CPP) | RCPPPNHEQAAB | 2024 | Nonhandheld Equipment Certification | [7 empty] | No | [5 empty] | No | No | Route running loss emissions into the engine intake system so fuel vapors vented from the tank during engine operation are combusted in the engine | 2024-10-18
Chongqing Baitech Plastics Co., Ltd. (CBT) | RCBTPTANK003 | 2024 | Fuel Tank Permeation | 1.2 | 2.5 |  | g/m2/day | 5 Years | 40C ± 2C |  | No | BLOW MOLDED | Direct Mount | Cap Tested With Tank |  |  | No | No |  | 2023-06-15
The Toro Company (L4X) | RL4XPTANK002 | 2024 | Fuel Tank Permeation | .3 | 1.5 |  | g/m2/day | 5 Years | 28C ± 2C |  | No | Blow Molded | Direct Mount | Cap Tested Separately w/FEL |  |  | No | No |  | 2023-09-01
TOHATSU CORPORATION (1TX) | R1TXPMDRN001 | 2024 | Marine SI Diurnal |  |  |  |  | 5 Years |  |  | No |  |  |  | Trailerable Vessel (Length of Vessel < 26 feet or Width of Vessel <= 8.5 feet) |  | Yes | No |  | 2024-01-01
Qianjiang Group Wenling Jennfeng Industry Inc. (WJF) | RWJFPHHEQOM1 | 2024 | Handheld Equipment Certification | [7 empty] | No | [5 empty] | No | No |  | 2024-01-01
Qianjiang Group Wenling Jennfeng Industry Inc. (WJF) | RWJFPNHEQCM1 | 2024 | Nonhandheld Equipment Certification | [7 empty] | No | [5 empty] | No | No | Route running loss emissions into the engine intake system so fuel vapors vented from the tank during engine operation are combusted in the engine | 2024-01-01
American Honda Motor Co., Inc. (HNX) | RHNXPHHEQ25A | 2024 | Handheld Equipment Certification |  |  |  | g/m2/day |  |  |  | No | [5 empty] | No | No |  | 2024-01-01
American Honda Motor Co., Inc. (HNX) | RHNXPHHEQ49A | 2024 | Handheld Equipment Certification |  |  |  | g/m2/day |  |  |  | No | [5 empty] | No | No |  | 2024-01-01
ANDREAS STIHL AG & Co. KG (A8X) | RA8XPTANKAAD | 2024 | Fuel Tank Permeation | 1.1 | 1.5 | 1.3 | g/m2/day | 5 Years | 28C ± 2C |  | No | Blow-molded | Direct Mount | Cap Tested With Tank |  |  | No | No |  | 2024-01-01
ANDREAS STIHL AG & Co. KG (A8X) | RA8XPTANKAAI | 2024 | Fuel Tank Permeation | .4 | 1.5 | 0.5 | g/m2/day | 5 Years | 28C ± 2C |  | No | Injection molded | Direct Mount | Cap Tested With Tank |  |  | No | No |  | 2024-01-01
ANDREAS STIHL AG & Co. KG (A8X) | RA8XPTANKAAE | 2024 | Fuel Tank Permeation | .7 | 1.5 | 0.9 | g/m2/day | 5 Years | 28C ± 2C |  | No | Injection molded | Direct Mount | Cap Tested With Tank |  |  | No | No |  | 2024-01-01
ANDREAS STIHL AG & Co. KG (A8X) | RA8XPTANKAAL | 2024 | Fuel Tank Permeation | 1.3 | 1.5 | 1.5 | g/m2/day | 5 Years | 28C ± 2C |  | No | Blow-molded | Direct Mount | Cap Tested With Tank |  |  | No | No |  | 2024-01-01
ANDREAS STIHL AG & Co. KG (A8X) | RA8XPTANKAAK | 2024 | Fuel Tank Permeation | 1.4 | 1.5 | 1.5 | g/m2/day | 5 Years | 28C ± 2C |  | No | Injection molded | Direct Mount | Cap Tested With Tank |  |  | No | No |  | 2024-01-01
ANDREAS STIHL AG & Co. KG (A8X) | RA8XPTANKAAO | 2024 | Fuel Tank Permeation | .7 | 1.5 | 0.8 | g/m2/day | 5 Years | 28C ± 2C |  | No | Injection molded | Direct Mount | Cap Tested With Tank |  |  | No | No |  | 2024-01-01
ANDREAS STIHL AG & Co. KG (A8X) | RA8XPTANKAAM | 2024 | Fuel Tank Permeation | 1.4 | 1.5 | 1.6 | g/m2/day | 5 Years | 28C ± 2C |  | No | Injection molded | Direct Mount | Cap Tested With Tank |  |  | No | No |  | 2024-01-01
ANDREAS STIHL AG & Co. KG (A8X) | RA8XPTANKAAT | 2024 | Fuel Tank Permeation | .1 | 1.5 | 0.5 | g/m2/day | 5 Years | 28C ± 2C |  | No | Injection molded | Direct Mount | Cap Tested With Tank |  |  | No | No |  | 2024-01-01
ANDREAS STIHL AG & Co. KG (A8X) | RA8XPTANKAAR | 2024 | Fuel Tank Permeation | .9 | 1.5 | 1 | g/m2/day | 5 Years | 28C ± 2C |  | No | Injection molded | Direct Mount | Cap Tested With Tank |  |  | No | No |  | 2024-01-01
ANDREAS STIHL AG & Co. KG (A8X) | RA8XPTANKAAQ | 2024 | Fuel Tank Permeation | .6 | 1.5 | 0.8 | g/m2/day | 5 Years | 28C ± 2C |  | No | Injection molded | Direct Mount | Cap Tested With Tank |  |  | No | No |  | 2024-01-01
ANDREAS STIHL AG & Co. KG (A8X) | RA8XPTANKAAZ | 2024 | Fuel Tank Permeation | 1.3 | 1.5 | 1.4 | g/m2/day | 5 Years | 28C ± 2C |  | No | Injection molded | Direct Mount | Cap Tested With Tank |  |  | No | No |  | 2024-01-01
ANDREAS STIHL AG & Co. KG (A8X) | RA8XPTANKAAX | 2024 | Fuel Tank Permeation | 1.6 | 1.5 | 1.8 | g/m2/day | 5 Years | 28C ± 2C |  | No | Injection molded | Direct Mount | Cap Tested With Tank |  |  | No | No |  | 2024-01-01
ANDREAS STIHL AG & Co. KG (A8X) | RA8XPTANKAAV | 2024 | Fuel Tank Permeation | 1.1 | 1.5 | 1.3 | g/m2/day | 5 Years | 28C ± 2C |  | No | Injection molded | Direct Mount | Cap Tested With Tank |  |  | No | No |  | 2024-01-01
ANDREAS STIHL AG & Co. KG (A8X) | RA8XPTANKAAU | 2024 | Fuel Tank Permeation | .1 | 1.5 | 0.4 | g/m2/day | 5 Years | 28C ± 2C |  | No | Injection molded | Direct Mount | Cap Tested With Tank |  |  | No | No |  | 2024-01-01
ANDREAS STIHL AG & Co. KG (A8X) | RA8XPTANKABL | 2024 | Fuel Tank Permeation | .8 | 1.5 | 1 | g/m2/day | 5 Years | 28C ± 2C |  | No | Injection molded | Direct Mount | Cap Tested With Tank |  |  | No | No |  | 2024-01-01
ANDREAS STIHL AG & Co. KG (A8X) | RA8XPTANKABF | 2024 | Fuel Tank Permeation | .5 | 1.5 | 0.6 | g/m2/day | 5 Years | 28C ± 2C |  | No | Injection molded | Direct Mount | Cap Tested With Tank |  |  | No | No |  | 2024-01-01
American Honda Motor Co., Inc. (HNX) | RHNXPHHEQ36A | 2024 | Handheld Equipment Certification |  |  |  | g/m2/day |  |  |  | No | [5 empty] | No | No |  | 2024-01-01
American Honda Motor Co., Inc. (HNX) | RHNXPHHEQ57A | 2024 | Handheld Equipment Certification |  |  |  | g/m2/day |  |  |  | No | [5 empty] | No | No |  | 2024-01-01
Kyodo Co., Ltd. (KYD) | RKYDPTANKRM2 | 2024 | Fuel Tank Permeation |  |  |  |  | 5 Years |  |  | No | Blowmolded |  |  |  |  | Yes | No |  | 2023-07-14
Akwel (CDL) | RCDLPLINEGB2 | 2024 | Fuel Line Permeation | 1 | 15 |  | g/m2/day | 5 Years | 23C ± 2C | No | No | Extrusion; Autoclave Curing |  |  |  |  | No | No |  | 2023-03-01
NICHIRIN CO., LTD. (NCN) | RNCNPLINEMC2 | 2024 | Fuel Line Permeation | 9 | 15 |  | g/m2/day | 10 Years | 23C ± 2C | No | No | EXTRUDED |  |  |  |  | No | No |  | 2024-01-01
Sutai High-tech Materials Co., Ltd. (SUT) | RSUTPTANKNYA | 2024 | Fuel Tank Permeation | 2.3 | 2.5 |  | g/m2/day | 5 Years | 40C ± 2C |  | No | Injection molded | Direct Mount | Cap Tested With Tank |  |  | No | No |  | 2024-01-01
Sutai High-tech Materials Co., Ltd. (SUT) | RSUTPTANKPEC | 2024 | Fuel Tank Permeation | .9 | 2.5 |  | g/m2/day | 5 Years | 40C ± 2C |  | No | Blow-molded | Direct Mount | Cap Tested With Tank |  |  | No | No |  | 2024-01-01
Jiangsu Jianghuai Engine Co., Ltd. (JDG) | RJDGPTANK00A | 2024 | Fuel Tank Permeation | 1.2 | 2.5 |  | g/m2/day | 5 Years | 40C ± 2C |  | No | Blow-molded | Direct Mount | Cap Tested With Tank |  |  | No | No |  | 2023-07-31
Bemis Manufacturing Company (BEM) | RBEMPCAPSAF1 | 2024 | Fuel Cap Permeation | 1.7 | 0 | 2.5 |  | 5 Years | 40C ± 2C |  | No | [5 empty] | No | No |  | 2024-01-01
Supex Products Corporation (SPX) | RSPXPLINEFLB | 2024 | Fuel Line Permeation | 1 | 15 |  | g/m2/day | 5 Years | 23C ± 2C | No | No | Extrusion |  |  |  |  | No | No |  | 2023-12-01
Kubota Corporation (KBX) | RKBXPTANKE01 | 2024 | Fuel Tank Permeation | .3 | 1.5 |  | g/m2/day | 5 Years | 28C ± 2C |  | No | Blow Molding, Multilayer Co-Injection | Direct Mount | Cap Tested Separately w/FEL |  |  | No | No |  | 2024-01-01
Kubota Corporation (KBX) | RKBXPTANKE02 | 2024 | Fuel Tank Permeation | .8 | 1.5 |  | g/m2/day | 5 Years | 28C ± 2C |  | No | Blow Molding | Direct Mount | Cap Tested Separately w/FEL |  |  | No | No |  | 2024-01-01
Kubota Corporation (KBX) | RKBXPTANKE03 | 2024 | Fuel Tank Permeation | .5 | 1.5 |  | g/m2/day | 5 Years | 28C ± 2C |  | No | Blow molding Multi-layer Co-injection | Direct Mount | Cap Tested Separately w/FEL |  |  | No | No |  | 2024-01-01
The Toro Company (L4X) | RL4XPTANK004 | 2024 | Fuel Tank Permeation | 0 | 1.5 |  | g/m2/day | 5 Years | 28C ± 2C |  | No | Injection Molded | Direct Mount | Cap Tested With Tank |  |  | No | No |  | 2023-12-01
Kyoeisha Co.,Ltd (KYS) | RKYSPNHEQB06 | 2024 | Nonhandheld Equipment Certification | [7 empty] | No | [5 empty] | No | No | Route running loss emissions into the engine intake system so fuel vapors vented from the tank during engine operation are combusted in the engine | 2024-02-15
Zhejiang Yat Electrical Appliance Co., Ltd. (YAT) | RYATPTANK001 | 2024 | Fuel Tank Permeation | .4 | 2.5 |  | g/m2/day | 5 Years | 40C ± 2C |  | No | injection molding,welding,assembling | Direct Mount | Cap Tested With Tank |  |  | No | No |  | 2023-12-01
Saint-Gobain Performance Plastics Corporation (SGN) | RSGNPLINE110 | 2024 | Fuel Line Permeation | 5 | 15 |  | g/m2/day | 5 Years | 23C ± 2C | No | No | Extrusion |  |  |  |  | No | No |  | 2024-01-01
Saint-Gobain Performance Plastics Corporation (SGN) | RSGNPLINE160 | 2024 | Fuel Line Permeation | 3 | 15 |  | g/m2/day | 5 Years | 23C ± 2C | No | No | Extrusion |  |  |  |  | No | No |  | 2024-01-01
Saint-Gobain Performance Plastics Corporation (SGN) | RSGNPLINE161 | 2024 | Fuel Line Permeation | 1 | 15 |  | g/m2/day | 5 Years | 23C ± 2C | No | No | Extrusion |  |  |  |  | No | No |  | 2024-01-01
Chongqing Dajiang Power Equipment Co.,Ltd (CDP) | RCDPPNHEQ005 | 2024 | Nonhandheld Equipment Certification | [7 empty] | No | [5 empty] | No | No | Get an approved Executive Order from the California Air Resources Board showing that your system meets applicable running loss standards in California | 2023-10-28
Club Car, LLC (CLB) | RCLBPTANKM02 | 2024 | Fuel Tank Permeation | .3 | 1.5 |  | g/m2/day | 5 Years | 28C ± 2C |  | No | Blow Mold | Direct Mount | Cap Tested With Tank |  |  | No | No |  | 2023-06-01
Xiamen Typesom Rubber And Plastic Industrial Co., Ltd (XTY) | RXTYPLINEEVO | 2024 | Fuel Line Permeation | 4 | 15 |  | g/m2/day | 5 Years | 23C ± 2C | No | No | Extruded |  |  |  |  | No | No |  | 2024-01-01
Kubota Corporation (KBX) | RKBXPTANKB01 | 2024 | Fuel Tank Permeation | .1 | 1.5 |  | g/m2/day | 5 Years | 28C ± 2C |  | No | Blow Molding, Multilayer Co-Injection | Direct Mount | Cap Tested Separately w/FEL |  |  | No | No |  | 2023-08-01
XIAMEN JINBEIDE RUBBER SCIENCE & TECHNOLOGY CO., LTD. (XJR) | RXJRPLINEAAA | 2024 | Fuel Line Permeation | 9 | 15 |  | g/m2/day | 5 Years | 40C ± 2C | No | No | Extruded |  |  |  |  | No | No |  | 2023-06-30
XIAMEN JINBEIDE RUBBER SCIENCE & TECHNOLOGY CO., LTD. (XJR) | RXJRPLINEAAB | 2024 | Fuel Line Permeation | 9 | 15 |  | g/m2/day | 10 Years | 40C ± 2C | No | No | Extruded |  |  |  |  | No | No |  | 2023-06-30
Techtronic Industries North America, Inc. (HCP) | RHCPPNHEQGN1 | 2024 | Nonhandheld Equipment Certification | [7 empty] | No | [5 empty] | No | No | Route running loss emissions into the engine intake system so fuel vapors vented from the tank during engine operation are combusted in the engine | 2023-12-01
ECHO Incorporated/Yamabiko Corporation (EHX) | REHXPTANKPA3 | 2024 | Fuel Tank Permeation | .5 | 2.5 |  | g/m2/day | 5 Years | 40C ± 2C |  | No | Injection Molded | Direct Mount | Cap Tested Separately w/FEL |  |  | No | No |  | 2024-01-01
Yamaha Motor Corporation (YMX) | RYMXPNHEQ23A | 2024 | Nonhandheld Equipment Certification | [7 empty] | No | [5 empty] | No | No | Route running loss emissions into the engine intake system so fuel vapors vented from the tank during engine operation are combusted in the engine | 2024-01-01
SAMWOOENG.CO.LTD (SMW) | RSMWPTANKAAA | 2024 | Fuel Tank Permeation | .3 | 1.5 |  | g/m2/day | 5 Years | 28C ± 2C |  | No | Multi-layer roto-molding | Direct Mount | Cap Tested Separately w/FEL |  |  | No | No |  | 2023-10-01
Shandong Huasheng Zhongtian Machinery Group CO.,LTD. (SHS) | RSHSPTANK001 | 2024 | Fuel Tank Permeation | 1.1 | 2.5 |  | g/m2/day | 5 Years | 40C ± 2C |  | No | Blow-molded | Direct Mount | Cap Tested With Tank |  |  | No | No |  | 2024-01-01
Multiquip, Inc (MLT) | RMLTPNHEQMLA | 2024 | Nonhandheld Equipment Certification | [7 empty] | No | [5 empty] | No | No | Route running loss emissions into the engine intake system so fuel vapors vented from the tank during engine operation are combusted in the engine | 2024-01-01
Turfco Manufacturing Inc. (TRF) | RTRFPNHEQAB1 | 2024 | Nonhandheld Equipment Certification | [7 empty] | No | [5 empty] | No | No | Route running loss emissions into the engine intake system so fuel vapors vented from the tank during engine operation are combusted in the engine | 2023-10-15
Turfco Manufacturing Inc. (TRF) | RTRFPNHEQAB3 | 2024 | Nonhandheld Equipment Certification | [7 empty] | No | [5 empty] | No | No | Route running loss emissions into the engine intake system so fuel vapors vented from the tank during engine operation are combusted in the engine | 2023-10-15
Turfco Manufacturing Inc. (TRF) | RTRFPNHEQAB4 | 2024 | Nonhandheld Equipment Certification | [7 empty] | No | [5 empty] | No | No | Route running loss emissions into the engine intake system so fuel vapors vented from the tank during engine operation are combusted in the engine | 2023-10-15
Turfco Manufacturing Inc. (TRF) | RTRFPNHEQAB5 | 2024 | Nonhandheld Equipment Certification | [7 empty] | No | [5 empty] | No | No | Route running loss emissions into the engine intake system so fuel vapors vented from the tank during engine operation are combusted in the engine | 2023-10-15
Turfco Manufacturing Inc. (TRF) | RTRFPNHEQAB6 | 2024 | Nonhandheld Equipment Certification | [7 empty] | No | [5 empty] | No | No | Route running loss emissions into the engine intake system so fuel vapors vented from the tank during engine operation are combusted in the engine | 2023-10-15
Turfco Manufacturing Inc. (TRF) | RTRFPNHEQAB9 | 2024 | Nonhandheld Equipment Certification | [7 empty] | No | [5 empty] | No | No | Route running loss emissions into the engine intake system so fuel vapors vented from the tank during engine operation are combusted in the engine | 2023-10-15
CHIN LAN RUBBER ENTERPRISE CO.,LTD. (CLE) | RCLEPLINE001 | 2024 | Fuel Line Permeation | 12 | 15 |  | g/m2/day | 10 Years | 40C ± 2C | No | No | Mixing, Extrusion, Cutting |  |  |  |  | No | No |  | 2024-01-01
Horizon Manufacturing Group, LLC (HZN) | RHZNPTANK020 | 2024 | Fuel Tank Permeation | 1.4 | 1.5 |  | g/m2/day | 5 Years | 28C ± 2C |  | No | Rotational Molded | Direct Mount | Untested Cap w/Low Perm Gasket |  |  | No | No |  | 2023-11-15
The Toro Company (L4X) | RL4XPNHEQ003 | 2024 | Nonhandheld Equipment Certification | [7 empty] | No | [5 empty] | No | Yes | Get an approved Executive Order from the California Air Resources Board showing that your system meets applicable running loss standards in California | 2023-11-10
Akwel (CDL) | RCDLPLINEGB1 | 2024 | Fuel Line Permeation | 4 | 15 |  | g/m2/day | 5 Years | 23C ± 2C | No | No | Extrusion; Autoclave Curing |  |  |  |  | No | No |  | 2023-04-01
Akwel (CDL) | RCDLPLINEGBT | 2024 | Fuel Line Permeation | 5 | 15 |  | g/m2/day | 5 Years | 23C ± 2C | No | No | Extrusion; autoclave vuicanization |  |  |  |  | No | No |  | 2023-04-01
Yamaha Motor Corporation (YMX) | RYMXPTANKPA3 | 2024 | Fuel Tank Permeation | .6 | 1.5 |  | g/m2/day | 10 Years | 28C ± 2C |  | No | Dual Layer (XLPE and PA6) rotational molded | Direct Mount | Untested Cap w/Low Perm Gasket |  |  | No | No |  | 2023-08-15
The Novaflex Group (NVF) | RNVFPLINE101 | 2024 | Fuel Line Permeation | 6 | 15 |  | g/m2/day | 5 Years | 23C ± 2C | No | No | Extruded |  |  |  |  | No | No |  | 2024-04-15
Bombardier Recreational Products, Inc (BCX) | RBCXPMDRN004 | 2024 | Marine SI Diurnal |  |  |  |  | 5 Years |  |  | No |  |  |  | Trailerable Vessel (Length of Vessel < 26 feet or Width of Vessel <= 8.5 feet) |  | Yes | No |  | 2023-06-26
Loncin Motor Co., Ltd. (CGP) | RCGPPNHEQCCC | 2024 | Nonhandheld Equipment Certification | [7 empty] | No | [5 empty] | No | No | Route running loss emissions into the engine intake system so fuel vapors vented from the tank during engine operation are combusted in the engine | 2023-08-31
Loncin Motor Co., Ltd. (CGP) | RCGPPNHEQIAC | 2024 | Nonhandheld Equipment Certification | [7 empty] | No | [5 empty] | No | No | Route running loss emissions into the engine intake system so fuel vapors vented from the tank during engine operation are combusted in the engine | 2023-08-31
ASW, LLC (ASW) | RASWPNHEQ001 | 2024 | Nonhandheld Equipment Certification | [7 empty] | No | [5 empty] | No | No | Route running loss emissions into the engine intake system so fuel vapors vented from the tank during engine operation are combusted in the engine | 2023-10-01
Suzhou Cleva Precision Machinery & Technology Co.,Ltd. (SZC) | RSZCPHHEQ001 | 2024 | Handheld Equipment Certification | [7 empty] | No | [5 empty] | No | No |  | 2023-10-20
Fujian Everstrong Lega Power Equipments Co.,Ltd (FEL) | RFELPNHEQCAP | 2024 | Nonhandheld Equipment Certification | [7 empty] | No | [5 empty] | No | No | Get an approved Executive Order from the California Air Resources Board showing that your system meets applicable running loss standards in California | 2023-10-01
Chongqing Zongshen General Power Machine Co., Ltd. (CZH) | RCZHPTANKFP1 | 2024 | Fuel Tank Permeation | 1.6 | 2.5 |  | g/m2/day | 5 Years | 40C ± 2C |  | No | BLOW MOLDED | Direct Mount | Untested Cap w/Low Perm Gasket |  |  | No | No |  | 2023-10-01
Sumitomo Riko Company, Ltd. (TRI) | RTRIPLINE15A | 2024 | Fuel Line Permeation | 9 | 15 |  | g/m2/day | 10 Years | 23C ± 2C | No | No | EXTRUSION |  |  |  |  | No | No |  | 2024-01-01
Sumitomo Riko Company, Ltd. (TRI) | RTRIPLINE36C | 2024 | Fuel Line Permeation | 0 | 15 |  | g/m2/day | 10 Years | 40C ± 2C | No | No | EXTRUSION |  |  |  |  | No | No |  | 2024-01-01
Flambeau, Inc. (FLM) | RFLMPTANKBA1 | 2024 | Fuel Tank Permeation | 1.3 | 1.5 |  | g/m2/day | 5 Years | 28C ± 2C |  | No | Blow molded | Direct Mount | Untested Cap w/Low Perm Gasket |  |  | No | No |  | 2024-01-01
American Honda Motor Co., Inc. (HNX) | RHNXPTANKPCA | 2024 | Fuel Tank Permeation | .3 | 1.5 |  | g/m2/day | 5 Years | 28C ± 2C |  | No | Coextruded | Direct Mount | Cap Tested With Tank |  |  | No | No |  | 2024-01-01
American Honda Motor Co., Inc. (HNX) | RHNXPTANKPMA | 2024 | Fuel Tank Permeation | 1 | 1.5 |  | g/m2/day | 5 Years | 28C ± 2C |  | No | Pressing | Direct Mount | Cap Tested With Tank |  |  | No | No |  | 2024-01-01
Suzuki Motor Corporation (SKX) | RSKXPMDRN001 | 2024 | Marine SI Diurnal |  |  |  |  | 5 Years |  |  | No |  |  |  | Trailerable Vessel (Length of Vessel < 26 feet or Width of Vessel <= 8.5 feet) |  | Yes | No |  | 2023-08-01
NITTA CORPORATION NITTA MOORE COMPANY (NTA) | RNTAPLINE002 | 2024 | Fuel Line Permeation | 0 | 15 |  | g/m2/day | 5 Years | 23C ± 2C | No | No | Extrusion molding |  |  |  |  | No | No |  | 2024-01-01
Nadfinlo Plastics Industry (Shenzhen) Co., Ltd. (NDF) | RNDFPTANK00N | 2024 | Fuel Tank Permeation | .2 | 2.5 |  | g/m2/day | 5 Years | 40C ± 2C |  | No | blow molding | Direct Mount | Cap Tested With Tank |  |  | No | No |  | 2023-04-01
Chongqing Yuanping Polymer Material Technology Co., Ltd. (CHY) | RCHYPLINECCC | 2024 | Fuel Line Permeation | 9 | 15 |  | g/m2/day | 5 Years | 40C ± 2C | No | No | Extruded |  |  |  |  | No | No |  | 2024-01-01
Shandong ODES Industry Co, Ltd. (SHO) | RSHOPTANKODA | 2024 | Fuel Tank Permeation | 1 | 1.5 |  | g/m2/day | 5 Years | 28C ± 2C |  | No | The production method is fabricating the mold, blow molding and assembling. | Direct Mount | Cap Tested With Tank |  |  | No | No |  | 2023-05-08
Yamaha Motor Corporation (YMX) | RYMXPNHEQ23B | 2024 | Nonhandheld Equipment Certification | [7 empty] | No | [5 empty] | No | No | Route running loss emissions into the engine intake system so fuel vapors vented from the tank during engine operation are combusted in the engine | 2024-01-01
Shandong Huasheng Zhongtian Machinery Group CO.,LTD. (SHS) | RSHSPNHEQBBB | 2024 | Nonhandheld Equipment Certification | [7 empty] | No | [5 empty] | No | No | Route running loss emissions into the engine intake system so fuel vapors vented from the tank during engine operation are combusted in the engine | 2023-11-01
Saint-Gobain Performance Plastics Corporation (SGN) | RSGNPLINE150 | 2024 | Fuel Line Permeation | 7 | 15 |  | g/m2/day | 5 Years | 23C ± 2C | No | No | Extrusion |  |  |  |  | No | No |  | 2024-01-01
CANYCOM USA INC. (CNY) | PCNYPNHEQP62 | 2023 | Nonhandheld Equipment Certification | [7 empty] | No | [5 empty] | No | No | Use a fuel tank that remains sealed under normal operating conditions | 2023-02-22
CANYCOM USA INC. (CNY) | PCNYPNHEQCG1 | 2023 | Nonhandheld Equipment Certification | [7 empty] | No | [5 empty] | No | No | Use a fuel tank that remains sealed under normal operating conditions | 2023-02-22
CANYCOM USA INC. (CNY) | PCNYPNHEQCM1 | 2023 | Nonhandheld Equipment Certification | [7 empty] | No | [5 empty] | No | No | Use a fuel tank that remains sealed under normal operating conditions | 2023-01-24
Husqvarna AB (HVX) | PHVXPLINE011 | 2023 | Fuel Line Permeation | 33 | 225 |  | g/m2/day | 5 Years | 23C ± 2C | Yes | No | extruded |  |  |  |  | No | No |  | 2023-01-09
Husqvarna AB (HVX) | PHVXPTANK001 | 2023 | Fuel Tank Permeation | 1.6 | 2.5 |  | g/m2/day | 5 Years | 40C ± 2C |  | No | injected mould | Direct Mount | Cap Tested With Tank |  |  | No | No |  | 2023-01-09
Solo, Inc. (S9X) | PS9XPLINE675 | 2023 | Fuel Line Permeation | 8 | 15 |  | g/m2/day | 5 Years | 40C ± 2C | No | No | Extrusion and vulcanisation |  |  |  |  | No | No |  | 2023-02-01
Deere & Company (JDX) | PJDXPTANKWA1 | 2023 | Fuel Tank Permeation |  |  |  | g/m2/day | 5 Years |  |  | No | Blow molded |  |  |  |  | Yes | No |  | 2023-01-25
Flambeau, Inc. (FLM) | PFLMPTANKMB5 | 2023 | Fuel Tank Permeation | .4 | 1.5 |  | g/m2/day | 5 Years | 28C ± 2C |  | No | Blow mold | Direct Mount | Untested Cap w/Low Perm Gasket |  |  | No | No |  | 2023-01-01
Flambeau, Inc. (FLM) | PFLMPTANKNA2 | 2023 | Fuel Tank Permeation | 1.2 | 1.5 |  | g/m2/day | 5 Years | 28C ± 2C |  | No | Blowmolding | Direct Mount | Untested Cap w/Low Perm Gasket |  |  | No | No |  | 2023-01-01
Flambeau, Inc. (FLM) | PFLMPTANKNY1 | 2023 | Fuel Tank Permeation | .2 | 1.5 |  | g/m2/day | 5 Years | 28C ± 2C |  | No | Injection Mold | Direct Mount | Untested Cap w/Low Perm Gasket |  |  | No | No |  | 2023-01-01
Flambeau, Inc. (FLM) | PFLMPTANKNY3 | 2023 | Fuel Tank Permeation | .8 | 2.5 |  | g/m2/day | 5 Years | 40C ± 2C |  | No | Extrusion Blow Molding | Direct Mount | Untested Cap w/Low Perm Gasket |  |  | No | No |  | 2023-01-01
Flambeau, Inc. (FLM) | PFLMPTANKNY2 | 2023 | Fuel Tank Permeation | .4 | 2.5 |  | g/m2/day | 5 Years | 40C ± 2C |  | No | Extrusion Blow Molding | Direct Mount | Untested Cap w/Low Perm Gasket |  |  | No | No |  | 2023-01-01
Flambeau, Inc. (FLM) | PFLMPCAPSN4Z | 2023 | Fuel Cap Permeation | 3.2 | 0 | 4 |  | 5 Years | 28C ± 2C |  | No | [5 empty] | No | No |  | 2023-01-01
Flambeau, Inc. (FLM) | PFLMPCAPSN3Z | 2023 | Fuel Cap Permeation | 26 | 0 | 30 |  | 5 Years | 28C ± 2C |  | No | [5 empty] | No | No |  | 2023-01-01
Flambeau, Inc. (FLM) | PFLMPCAPSN12 | 2023 | Fuel Cap Permeation | 10.1 | 0 | 12 |  | 5 Years | 28C ± 2C |  | No | [5 empty] | No | No |  | 2023-01-01
Husqvarna Construction Products North America, Inc. (HQC) | PHQCPHHEQTAM | 2023 | Handheld Equipment Certification | [7 empty] | No | [5 empty] | No | No |  | 2023-01-30
Boss Industries Inc. (BSS) | PBSSPNHEQMCX | 2023 | Nonhandheld Equipment Certification | [7 empty] | No | [5 empty] | No | No | Route running loss emissions into the engine intake system so fuel vapors vented from the tank during engine operation are combusted in the engine | 2023-01-16
Mi-T-M Corporation (MTM) | PMTMPNHEQALL | 2023 | Nonhandheld Equipment Certification | [7 empty] | No | [5 empty] | No | No | Route running loss emissions into the engine intake system so fuel vapors vented from the tank during engine operation are combusted in the engine | 2023-01-13
Nobel Automotive TN LLC. (NBL) | PNBLPLINEDV4 | 2023 | Fuel Line Permeation | 2 | 15 |  | g/m2/day | 10 Years | 23C ± 2C | No | No | Extrusion |  |  |  |  | No | No |  | 2023-02-21
FNA-Group Inc (FNA) | PFNAPNHEQSKD | 2023 | Nonhandheld Equipment Certification | [7 empty] | No | [5 empty] | No | No | Route running loss emissions into the engine intake system so fuel vapors vented from the tank during engine operation are combusted in the engine | 2023-01-18
Deines Manufacturing Corporation (DNE) | PDNEPNHEQDMC | 2023 | Nonhandheld Equipment Certification | [7 empty] | No | [5 empty] | No | No | Route running loss emissions into the engine intake system so fuel vapors vented from the tank during engine operation are combusted in the engine | 2023-03-01
American Kart Manufacturing LLC (SHI) | PSHIPNHEQKAR | 2023 | Nonhandheld Equipment Certification | [7 empty] | No | [5 empty] | No | No | Route running loss emissions into the engine intake system so fuel vapors vented from the tank during engine operation are combusted in the engine | 2023-01-31
The Toro Company (L4X) | PL4XPNHEQ001 | 2023 | Nonhandheld Equipment Certification | [7 empty] | No | [5 empty] | No | No | Route running loss emissions into the engine intake system so fuel vapors vented from the tank during engine operation are combusted in the engine | 2023-05-15
The Toro Company (L4X) | PL4XPNHEQ002 | 2023 | Nonhandheld Equipment Certification | [7 empty] | No | [5 empty] | No | No | Route running loss emissions into the engine intake system so fuel vapors vented from the tank during engine operation are combusted in the engine | 2023-05-15
Chongqing Zongshen General Power Machine Co., Ltd. (CZH) | PCZHPNHEQPA1 | 2023 | Nonhandheld Equipment Certification | [7 empty] | No | [5 empty] | No | No | Wintertime equipment - running loss control strategy not required per 1060.104(a)(4) | 2023-06-01
Discovery Energy, LLC. (KHX) | PKHXPNHEQCO2 | 2023 | Nonhandheld Equipment Certification | [7 empty] | No | [5 empty] | No | Yes | Get an approved Executive Order from the California Air Resources Board showing that your system meets applicable running loss standards in California | 2023-05-01
Patrick Industries D.B.A. Florida Marine Tanks (FRD) | PFRDPTANKFMT | 2023 | Fuel Tank Permeation | .7 | 1.5 |  | g/m2/day | 10 Years | 28C ± 2C |  | No | Rotational Molding | With Filler Neck |  |  |  | No | No |  | 2023-05-09
Vanair Manufacturing (VAN) | PVANPNHEQGAS | 2023 | Nonhandheld Equipment Certification | [7 empty] | No | [5 empty] | No | No | Route running loss emissions into the engine intake system so fuel vapors vented from the tank during engine operation are combusted in the engine | 2023-01-20
Turf Teq, LLC (TTQ) | PTTQPNHEQ798 | 2023 | Nonhandheld Equipment Certification | [7 empty] | No | [5 empty] | No | No | Route running loss emissions into the engine intake system so fuel vapors vented from the tank during engine operation are combusted in the engine | 2023-01-03
Holmatro Inc. (HLM) | PHLMPTANKNPM | 2023 | Fuel Tank Permeation |  |  |  | g/m2/day | 5 Years |  |  | No | Coextruded high density polyethylene with continuous ethylene vinyl alcohol barrier layer |  |  |  |  | Yes | No |  | 2023-01-02
Nobel Automotive TN LLC. (NBL) | PNBLPLINEDV3 | 2023 | Fuel Line Permeation | 2 | 15 |  | g/m2/day | 10 Years | 23C ± 2C | No | No | Extrusion |  |  |  |  | No | No |  | 2023-01-01
Discovery Energy, LLC. (KHX) | PKHXPNHEQC10 | 2023 | Nonhandheld Equipment Certification | [7 empty] | No | [5 empty] | No | No | Get an approved Executive Order from the California Air Resources Board showing that your system meets applicable running loss standards in California | 2023-01-01
Chongqing Rato Technology Co., Ltd (CRP) | PCRPPNHEQDA1 | 2023 | Nonhandheld Equipment Certification | [7 empty] | No | [5 empty] | No | Yes | Get an approved Executive Order from the California Air Resources Board showing that your system meets applicable running loss standards in California | 2023-01-01
Chongqing Rato Technology Co., Ltd (CRP) | PCRPPNHEQDA2 | 2023 | Nonhandheld Equipment Certification | [7 empty] | No | [5 empty] | No | Yes | Get an approved Executive Order from the California Air Resources Board showing that your system meets applicable running loss standards in California | 2023-01-01
Trident Jiangsu Co., Ltd (TJC) | PTJCPNHEQ00B | 2023 | Nonhandheld Equipment Certification | [7 empty] | No | [5 empty] | No | No | Route running loss emissions into the engine intake system so fuel vapors vented from the tank during engine operation are combusted in the engine | 2023-01-05
McElroy Manufacturing, Inc. (MCE) | PMCEPNHEQ001 | 2023 | Nonhandheld Equipment Certification | [7 empty] | No | [5 empty] | No | No | Route running loss emissions into the engine intake system so fuel vapors vented from the tank during engine operation are combusted in the engine | 2023-01-03
RhinoAg, Inc. (RHA) | PRHAPNHEQZTR | 2023 | Nonhandheld Equipment Certification | [7 empty] | No | [5 empty] | No | No | Route running loss emissions into the engine intake system so fuel vapors vented from the tank during engine operation are combusted in the engine | 2023-01-04
Alkota Cleaning Systems Incorporated (ALK) | PALKPNHEQ014 | 2023 | Nonhandheld Equipment Certification | [7 empty] | No | [5 empty] | No | No | Route running loss emissions into the engine intake system so fuel vapors vented from the tank during engine operation are combusted in the engine | 2023-01-04
Worldlawn Mfg Co Inc. (WDL) | PWDLPNHEQX01 | 2023 | Nonhandheld Equipment Certification | [7 empty] | No | [5 empty] | No | No | Route running loss emissions into the engine intake system so fuel vapors vented from the tank during engine operation are combusted in the engine | 2023-01-09
Briggs & Stratton LLC (BSX) | PBSXPNHEQYR5 | 2023 | Nonhandheld Equipment Certification | [7 empty] | No | [5 empty] | No | No | Route running loss emissions into the engine intake system so fuel vapors vented from the tank during engine operation are combusted in the engine | 2023-01-01
Briggs & Stratton LLC (BSX) | PBSXPNHEQYR6 | 2023 | Nonhandheld Equipment Certification | [7 empty] | No | [5 empty] | No | No | Route running loss emissions into the engine intake system so fuel vapors vented from the tank during engine operation are combusted in the engine | 2023-01-01
Suzhou ERMA Machinery Co.,Ltd (SEM) | PSEMPNHEQ001 | 2023 | Nonhandheld Equipment Certification | [7 empty] | No | [5 empty] | No | No | Route running loss emissions into the engine intake system so fuel vapors vented from the tank during engine operation are combusted in the engine | 2023-01-01
Yongkang Yika Industry & Trade Co.,Ltd (YYI) | PYYIPHHEQ001 | 2023 | Handheld Equipment Certification | [7 empty] | No | [5 empty] | No | No |  | 2022-12-23
Atlas Copco Airpower nv (1AX) | P1AXPTANKPB1 | 2023 | Fuel Tank Permeation | 1.4 | 1.5 |  | g/m2/day | 5 Years | 28C ± 2C |  | No | Blow molded | Direct Mount | Cap Tested With Tank |  |  | No | No |  | 2023-01-01
Kaeser Kompressoren SE (KSR) | PKSRPNHEQM15 | 2023 | Nonhandheld Equipment Certification | [7 empty] | No | [5 empty] | No | No | Route running loss emissions into the engine intake system so fuel vapors vented from the tank during engine operation are combusted in the engine | 2022-10-25
Altec Industries, Inc. (ALC) | PALCPNHEQREI | 2023 | Nonhandheld Equipment Certification | [7 empty] | No | [5 empty] | No | No | Route running loss emissions into the engine intake system so fuel vapors vented from the tank during engine operation are combusted in the engine | 2023-01-01
Parker Hannifin Corporation (PKH) | PPKHPLINE389 | 2023 | Fuel Line Permeation | 11 | 15 |  | g/m2/day | 5 Years | 40C ± 2C | No | No | Extrusion |  |  |  |  | No | No |  | 2023-01-01
Parker Hannifin Corporation (PKH) | PPKHPLINE397 | 2023 | Fuel Line Permeation | 1 | 15 |  | g/m2/day | 5 Years | 23C ± 2C | No | No | Extrusion |  |  |  |  | No | No |  | 2023-01-01
Parker Hannifin Corporation (PKH) | PPKHPLINE165 | 2023 | Fuel Line Permeation | 6 | 15 |  | g/m2/day | 5 Years | 23C ± 2C | No | No | Extrusion |  |  |  |  | No | No |  | 2023-01-01
Parker Hannifin Corporation (PKH) | PPKHPLINE190 | 2023 | Fuel Line Permeation | 2 | 15 |  | g/m2/day | 5 Years | 23C ± 2C | No | No | Extrusion |  |  |  |  | No | No |  | 2023-01-01
Walker Manufacturing Company (WLK) | PWLKPNHEQV2I | 2023 | Nonhandheld Equipment Certification | [7 empty] | No | [5 empty] | No | No | Route running loss emissions into the engine intake system so fuel vapors vented from the tank during engine operation are combusted in the engine | 2023-01-03
Chongqing Heya Technology Co., LTD (CQT) | PCQTPNHEQ004 | 2023 | Nonhandheld Equipment Certification | [7 empty] | No | [5 empty] | No | No | Route running loss emissions into the engine intake system so fuel vapors vented from the tank during engine operation are combusted in the engine | 2023-01-01
Chongqing Heya Technology Co., LTD (CQT) | PCQTPHHEQ001 | 2023 | Handheld Equipment Certification | [7 empty] | No | [5 empty] | No | No |  | 2023-01-01
Chongqing Heya Technology Co., LTD (CQT) | PCQTPNHEQ001 | 2023 | Nonhandheld Equipment Certification | [7 empty] | No | [5 empty] | No | No | Route running loss emissions into the engine intake system so fuel vapors vented from the tank during engine operation are combusted in the engine | 2023-01-01
Chongqing Heya Technology Co., LTD (CQT) | PCQTPNHEQ002 | 2023 | Nonhandheld Equipment Certification | [7 empty] | No | [5 empty] | No | No | Route running loss emissions into the engine intake system so fuel vapors vented from the tank during engine operation are combusted in the engine | 2023-01-01
Sierra International Inc. (SRA) | PSRAPLINEIML | 2023 | Fuel Line Permeation | 1 | 15 |  | g/m2/day | 5 Years | 23C ± 2C | No | No | Extrusion |  |  |  |  | No | No |  | 2023-01-01
McConnel Ltd (MCC) | PMCCPNHEQ001 | 2023 | Nonhandheld Equipment Certification | [7 empty] | No | [5 empty] | No | No | Route running loss emissions into the engine intake system so fuel vapors vented from the tank during engine operation are combusted in the engine | 2023-01-09
Metalcraft of Mayville (SCG) | PSCGPTANKFLN | 2023 | Fuel Tank Permeation | 1.4 | 1.5 |  | g/m2/day | 5 Years | 28C ± 2C |  | No | Rotational Molding | Direct Mount | Untested Cap w/Low Perm Gasket |  |  | No | No |  | 2023-01-01
Saint-Gobain Performance Plastics Corporation (SGN) | PSGNPNHEQ012 | 2023 | Nonhandheld Equipment Certification | [7 empty] | No | [5 empty] | No | No | Route running loss emissions into the engine intake system so fuel vapors vented from the tank during engine operation are combusted in the engine | 2023-12-04
Hydro Tek Systems, Inc. (HTS) | PHTSPNHEQ11S | 2023 | Nonhandheld Equipment Certification | [7 empty] | No | [5 empty] | No | Yes | Get an approved Executive Order from the California Air Resources Board showing that your system meets applicable running loss standards in California | 2023-01-01
Swisher Acquisitions Incorporated (SWA) | PSWAPNHEQ023 | 2023 | Nonhandheld Equipment Certification | [7 empty] | No | [5 empty] | No | No | Route running loss emissions into the engine intake system so fuel vapors vented from the tank during engine operation are combusted in the engine | 2023-01-03
BE Pressure Supply Inc. (BEP) | PBEPPNHEQCW1 | 2023 | Nonhandheld Equipment Certification | [7 empty] | No | [5 empty] | No | No | Route running loss emissions into the engine intake system so fuel vapors vented from the tank during engine operation are combusted in the engine | 2023-01-01
BE Pressure Supply Inc. (BEP) | PBEPPNHEQHW1 | 2023 | Nonhandheld Equipment Certification | [7 empty] | No | [5 empty] | No | No | Route running loss emissions into the engine intake system so fuel vapors vented from the tank during engine operation are combusted in the engine | 2023-01-01
American Machine and Tool Company Inc. of PA (AMM) | PAMMPNHEQ2A2 | 2023 | Nonhandheld Equipment Certification | [7 empty] | No | [5 empty] | No | No | Route running loss emissions into the engine intake system so fuel vapors vented from the tank during engine operation are combusted in the engine | 2023-01-03
Briggs & Stratton LLC (BSX) | PBSXPNHEQPV2 | 2023 | Nonhandheld Equipment Certification | [7 empty] | No | [5 empty] | No | Yes | Get an approved Executive Order from the California Air Resources Board showing that your system meets applicable running loss standards in California | 2023-01-03
Solo, Inc. (S9X) | PS9XPTANK675 | 2023 | Fuel Tank Permeation | .1 | 2.5 |  | g/m2/day | 5 Years | 40C ± 2C |  | No | TWO INJECTION MOLDED TANK HALVES ARE HF-WELDED TOGETHER | Direct Mount | Cap Tested With Tank |  |  | No | No |  | 2023-02-01
Holmatro Inc. (HLM) | PHLMPNHEQNPM | 2023 | Nonhandheld Equipment Certification | [7 empty] | No | [5 empty] | No | No | Use a fuel tank that remains sealed under normal operating conditions | 2023-01-02
Meiji Flow Systems Co., Ltd (MFS) | PMFSPLINEFEF | 2023 | Fuel Line Permeation | 6 | 15 |  | g/m2/day | 10 Years | 23C ± 2C | No | No | Inner/Outer layer extrusion,Lavel printing,Vulcanization,Cutting |  |  |  |  | No | No |  | 2022-12-16
Meiji Flow Systems Co., Ltd (MFS) | PMFSPLINEFH4 | 2023 | Fuel Line Permeation | 10 | 15 |  | g/m2/day | 10 Years | 23C ± 2C | No | No | 1st/2nd layer extrusion,Yarn spiral,Cover extrusion,Lavel printing,Vulcanization,Cutting,Assembly |  |  |  |  | No | No |  | 2022-12-16
Meiji Flow Systems Co., Ltd (MFS) | PMFSPLINEFC4 | 2023 | Fuel Line Permeation | 10 | 15 |  | g/m2/day | 10 Years | 23C ± 2C | No | No | 1st/2nd layer extrusion,Yarn spiral,Cover extrusion,Lavel printing,Vulcanization,Cutting,Assembly |  |  |  |  | No | No |  | 2022-12-16
SPX Hydraulic Technologies (SHY) | PSHYPNHEQPG4 | 2023 | Nonhandheld Equipment Certification | [7 empty] | No | [5 empty] | No | No | Route running loss emissions into the engine intake system so fuel vapors vented from the tank during engine operation are combusted in the engine | 2023-01-01
Briggs & Stratton LLC (BSX) | PBSXPNHEQNH1 | 2023 | Nonhandheld Equipment Certification | [7 empty] | No | [5 empty] | No | No | Get an approved Executive Order from the California Air Resources Board showing that your system meets applicable running loss standards in California | 2023-01-01
Briggs & Stratton LLC (BSX) | PBSXPNHEQNV9 | 2023 | Nonhandheld Equipment Certification | [7 empty] | No | [5 empty] | No | No | Get an approved Executive Order from the California Air Resources Board showing that your system meets applicable running loss standards in California | 2023-01-01
Briggs & Stratton LLC (BSX) | PBSXPNHEQNV8 | 2023 | Nonhandheld Equipment Certification | [7 empty] | No | [5 empty] | No | No | Get an approved Executive Order from the California Air Resources Board showing that your system meets applicable running loss standards in California | 2023-01-01
ECI Fuel Systems (EFS) | PEFSPNHEQ993 | 2023 | Nonhandheld Equipment Certification | [7 empty] | No | [5 empty] | No | No | Route running loss emissions into the engine intake system so fuel vapors vented from the tank during engine operation are combusted in the engine | 2023-01-09
ECI Fuel Systems (EFS) | PEFSPNHEQ049 | 2023 | Nonhandheld Equipment Certification | [7 empty] | No | [5 empty] | No | No | Route running loss emissions into the engine intake system so fuel vapors vented from the tank during engine operation are combusted in the engine | 2023-01-09
Briggs & Stratton LLC (BSX) | PBSXPNHEQYR7 | 2023 | Nonhandheld Equipment Certification | [7 empty] | No | [5 empty] | No | No | Route running loss emissions into the engine intake system so fuel vapors vented from the tank during engine operation are combusted in the engine | 2023-01-01
Maruyama Manufacturing Company (M4X) | PM4XPTANKPOM | 2023 | Fuel Tank Permeation | 1.8 | 2.5 |  | g/m2/day | 5 Years | 40C ± 2C |  | No | CO EXTRUDED | Direct Mount | Cap Tested With Tank |  |  | No | No |  | 2023-01-01
Zhejiang Xingyue Industry Co.,Ltd (CXG) | PCXGPHHEQ002 | 2023 | Handheld Equipment Certification | [7 empty] | No | [5 empty] | No | No |  | 2022-12-15
Zhejiang Xingyue Industry Co.,Ltd (CXG) | PCXGPHHEQ003 | 2023 | Handheld Equipment Certification | [7 empty] | No | [5 empty] | No | No |  | 2022-12-15
Zhejiang Xingyue Industry Co.,Ltd (CXG) | PCXGPNHEQ001 | 2023 | Nonhandheld Equipment Certification | [7 empty] | No | [5 empty] | No | No | Route running loss emissions into the engine intake system so fuel vapors vented from the tank during engine operation are combusted in the engine | 2022-12-15
Jiangsu Jianghuai Engine Co., Ltd. (JDG) | PJDGPNHEQ003 | 2023 | Nonhandheld Equipment Certification | [7 empty] | No | [5 empty] | No | No | Get an approved Executive Order from the California Air Resources Board showing that your system meets applicable running loss standards in California | 2023-02-15
Saint-Gobain Performance Plastics Corporation (SGN) | PSGNPLINE161 | 2023 | Fuel Line Permeation | 1 | 15 |  | g/m2/day | 5 Years | 23C ± 2C | No | No | Extrusion |  |  |  |  | No | No |  | 2023-02-24
Perko, Incorporated (PER) | PPERPMDRN640 | 2023 | Marine SI Diurnal |  |  |  |  | 10 Years |  |  | No |  |  |  | Trailerable Vessel (Length of Vessel < 26 feet or Width of Vessel <= 8.5 feet) |  | Yes | No |  | 2023-01-01
Xiamen Chin Lan Shing Rubber Co, Ltd. (XCL) | PXCLPLINE001 | 2023 | Fuel Line Permeation | 12 | 15 |  | g/m2/day | 5 Years | 40C ± 2C | No | No | Extruded |  |  |  |  | No | No |  | 2022-11-01
ECI Fuel Systems (EFS) | PEFSPNHEQ197 | 2023 | Nonhandheld Equipment Certification | [7 empty] | No | [5 empty] | No | Yes | Get an approved Executive Order from the California Air Resources Board showing that your system meets applicable running loss standards in California | 2023-02-06
WATERAX, Inc. (WLF) | PWLFPNHEQB4M | 2023 | Nonhandheld Equipment Certification | [7 empty] | No | [5 empty] | No | No | Use a fuel tank that remains sealed under normal operating conditions | 2023-01-09
WATERAX, Inc. (WLF) | PWLFPNHEQBB4 | 2023 | Nonhandheld Equipment Certification | [7 empty] | No | [5 empty] | No | No | Route running loss emissions into the engine intake system so fuel vapors vented from the tank during engine operation are combusted in the engine | 2023-01-09
Jinhua Zeus Garden Machinery Co., Ltd. (JZG) | PJZGPMDRN001 | 2023 | Marine SI Diurnal |  |  |  |  | 10 Years |  |  | No |  |  |  | Portable Marine Fuel Tank |  | Yes | No |  | 2023-01-01
CANYCOM USA INC. (CNY) | PCNYPNHEQS45 | 2023 | Nonhandheld Equipment Certification | [7 empty] | No | [5 empty] | No | No | Use a fuel tank that remains sealed under normal operating conditions | 2023-01-24
CANYCOM USA INC. (CNY) | PCNYPNHEQCMX | 2023 | Nonhandheld Equipment Certification | [7 empty] | No | [5 empty] | No | No | Use a fuel tank that remains sealed under normal operating conditions | 2023-01-24
Geo-Loop Inc (GLP) | PGLPPNHEQGEO | 2023 | Nonhandheld Equipment Certification | [7 empty] | No | [5 empty] | No | No | Route running loss emissions into the engine intake system so fuel vapors vented from the tank during engine operation are combusted in the engine | 2023-01-10
LUTIAN MACHINERY CO ., LTD. (LUT) | PLUTPNHEQAAA | 2023 | Nonhandheld Equipment Certification | [7 empty] | No | [5 empty] | No | No | Route running loss emissions into the engine intake system so fuel vapors vented from the tank during engine operation are combusted in the engine | 2023-03-01
Northern Tool + Equipment Co. Inc. (NTE) | PNTEPNHEQCP1 | 2023 | Nonhandheld Equipment Certification | [7 empty] | No | [5 empty] | No | No | Route running loss emissions into the engine intake system so fuel vapors vented from the tank during engine operation are combusted in the engine | 2023-01-16
Trident Rubber Inc. (TDR) | PTDRPLINE319 | 2023 | Fuel Line Permeation | 2 | 15 |  | g/m2/day | 5 Years | 23C ± 2C | No | No | Extruded |  |  |  |  | No | No |  | 2023-02-01
Weima Agricultural Machinery Co.,Ltd (CWP) | PCWPPNHEQ001 | 2023 | Nonhandheld Equipment Certification | [7 empty] | No | [5 empty] | No | No | Route running loss emissions into the engine intake system so fuel vapors vented from the tank during engine operation are combusted in the engine | 2023-03-01
C.F. Struck Corp (CFS) | PCFSPNHEQMAG | 2023 | Nonhandheld Equipment Certification | [7 empty] | No | [5 empty] | No | No | Route running loss emissions into the engine intake system so fuel vapors vented from the tank during engine operation are combusted in the engine | 2023-03-02
Hangzhou Rewin Vehicle Parts Co., Ltd. (HZR) | PHZRPLINENLG | 2023 | Fuel Line Permeation | 8 | 15 |  | g/m2/day | 5 Years | 23C ± 2C | No | No | Extruded |  |  |  |  | No | No |  | 2023-06-01
Havener Enterprises, Inc. (HVN) | PHVNPNHEQ001 | 2023 | Nonhandheld Equipment Certification | [7 empty] | No | [5 empty] | No | No | Route running loss emissions into the engine intake system so fuel vapors vented from the tank during engine operation are combusted in the engine | 2023-04-19
Zhejiang Yaofeng Power Technology Co., Ltd. (ZYP) | PZYPPNHEQAAA | 2023 | Nonhandheld Equipment Certification | [7 empty] | No | [5 empty] | No | No | Route running loss emissions into the engine intake system so fuel vapors vented from the tank during engine operation are combusted in the engine | 2023-04-05
Saint-Gobain Performance Plastics Corporation (SGN) | PSGNPLINE110 | 2023 | Fuel Line Permeation | 5 | 15 |  | g/m2/day | 5 Years | 23C ± 2C | No | No | Extrusion |  |  |  |  | No | No |  | 2023-01-01
Gaoyou City Shenfa Electrical and Mechanical Manufacture Co.,Ltd (GYO) | PGYOPNHEQ00B | 2023 | Nonhandheld Equipment Certification | [7 empty] | No | [5 empty] | No | No | Route running loss emissions into the engine intake system so fuel vapors vented from the tank during engine operation are combusted in the engine | 2022-11-21
Toyoda Gosei Co., Ltd (TDG) | PTDGPLINE010 | 2023 | Fuel Line Permeation | 15 | 15 |  | g/m2/day | 10 Years | 23C ± 2C | No | No | Extruded/ Extruded and Mandril Formed |  |  |  |  | No | No |  | 2023-01-01
Zhejiang Yat Electrical Appliance Co., Ltd. (YAT) | PYATPTANK001 | 2023 | Fuel Tank Permeation | .4 | 2.5 |  | g/m2/day | 5 Years | 40C ± 2C |  | No | injection molding,welding,assembling | Direct Mount | Cap Tested With Tank |  |  | No | No |  | 2022-11-01
SHANDONG SANHE POWER GROUP CO.,LTD (SHP) | PSHPPHHEQ001 | 2023 | Handheld Equipment Certification |  |  |  | g/m2/day |  |  |  | No | [5 empty] | No | No |  | 2023-01-01
Chongqing Rato Technology Co., Ltd (CRP) | PCRPPNHEQCCC | 2023 | Nonhandheld Equipment Certification | [7 empty] | No | [5 empty] | No | No | Wintertime equipment - running loss control strategy not required per 1060.104(a)(4) | 2023-01-01
Loncin Motor Co., Ltd. (CGP) | PCGPPNHEQECC | 2023 | Nonhandheld Equipment Certification | [7 empty] | No | [5 empty] | No | No | Use a fuel tank that remains sealed under normal operating conditions | 2022-10-25
Dometic (MLR) | PMLRPTANKMP3 | 2023 | Fuel Tank Permeation | .8 | 1.5 |  | g/m2/day | 10 Years | 28C ± 2C |  | No | Rotomolding 3 layer tank with Centro barrier sandwiched in the middle of XLPE layers. | Direct Mount | Untested Cap w/Low Perm Gasket |  |  | No | No |  | 2023-01-01
Dometic (MLR) | PMLRPTANKPT2 | 2023 | Fuel Tank Permeation | .7 | 1.5 |  | g/m2/day | 10 Years | 28C ± 2C |  | No | Single layer blow-molding. The Hyperier is dry blended with HDPE at ratio. | Direct Mount | Cap Tested With Tank |  |  | No | No |  | 2023-01-01
Dometic (MLR) | PMLRPLINEPB2 | 2023 | Fuel Line Permeation | 2 | 15 |  | g/m2/day | 5 Years | 23C ± 2C | No | No | Thermoset Injection Molding |  |  |  |  | No | No |  | 2023-01-01
Chongqing Lifan Power Co.,Ltd. (CLG) | PCLGPNHEQ001 | 2023 | Nonhandheld Equipment Certification | [7 empty] | No | [5 empty] | No | No | Route running loss emissions into the engine intake system so fuel vapors vented from the tank during engine operation are combusted in the engine | 2022-11-15
Shandong Huasheng Zhongtian Machinery Group CO.,LTD. (SHS) | PSHSPHHEQBBA | 2023 | Handheld Equipment Certification | [7 empty] | No | [5 empty] | No | No |  | 2023-01-01
MTD Consumer Group, Inc. (MTD) | PMTDPTANKCS1 | 2023 | Fuel Tank Permeation | .4 | 1.5 |  | g/m2/day | 5 Years | 28C ± 2C |  | No | Injection molding | Direct Mount | Cap Tested With Tank |  |  | No | No |  | 2023-01-01
Den Hartog Industries, Inc. (DHT) | PDHTPTANKACE | 2023 | Fuel Tank Permeation | 1.5 | 1.5 |  | g/m2/day | 5 Years | 28C ± 2C |  | No | Rotationally molded | Direct Mount | Cap Tested Separately w/FEL |  |  | No | No |  | 2022-12-30
Chongqing Shineray Agricultural Machinery Co.,Ltd (CSP) | PCSPPHHEQ001 | 2023 | Handheld Equipment Certification | [7 empty] | No | [5 empty] | No | No |  | 2023-03-22
Chongqing Shineray Agricultural Machinery Co.,Ltd (CSP) | PCSPPNHEQ001 | 2023 | Nonhandheld Equipment Certification | [7 empty] | No | [5 empty] | No | No | Get an approved Executive Order from the California Air Resources Board showing that your system meets applicable running loss standards in California | 2023-04-21
Harper Industries Inc. (HRP) | PHRPPNHEQ50G | 2023 | Nonhandheld Equipment Certification | [7 empty] | No | [5 empty] | No | No | Route running loss emissions into the engine intake system so fuel vapors vented from the tank during engine operation are combusted in the engine | 2023-01-03
MSR Engines s. r. o. (MSE) | PMSEPTANKP01 | 2023 | Fuel Tank Permeation | 1.6 | 2.5 |  | g/m2/day | 5 Years | 40C ± 2C |  | No | Rotational Molded Tank | Direct Mount | Cap Tested With Tank |  |  | No | No |  | 2023-01-01
Metalcraft of Mayville (SCG) | PSCGPTANKRLP | 2023 | Fuel Tank Permeation | .6 | 1.5 |  | g/m2/day | 5 Years | 28C ± 2C |  | No | Rotational Molding | Direct Mount | Untested Cap w/Low Perm Gasket |  |  | No | No |  | 2023-01-01
Veyance Technologies Inc (VTI) | PVTIPLINE412 | 2023 | Fuel Line Permeation | 5 | 15 |  | g/m2/day | 5 Years | 23C ± 2C | No | No | extrusion |  |  |  |  | No | No |  | 2023-01-01
Kawasaki Motors Corp., U.S.A. (KAX) | PKAXPNHEQ008 | 2023 | Nonhandheld Equipment Certification | [7 empty] | No | [5 empty] | No | Yes | Get an approved Executive Order from the California Air Resources Board showing that your system meets applicable running loss standards in California | 2023-01-01
Solar Plastics LLC (SLR) | PSLRPTANKEVG | 2023 | Fuel Tank Permeation | 2.5 | 2.5 |  | g/m2/day | 5 Years | 40C ± 2C |  | No | Rotational Molding | Direct Mount | Untested Cap w/Low Perm Gasket |  |  | No | No |  | 2023-01-01
Gates Corporation (GTS) | PGTSPLINEBF1 | 2023 | Fuel Line Permeation | 9 | 15 |  | g/m2/day | 10 Years | 23C ± 2C | No | No | Extrusion |  |  |  |  | No | No |  | 2023-01-05
AaLadin Industries Inc. (AAL) | PAALPNHEQ40S | 2023 | Nonhandheld Equipment Certification | [7 empty] | No | [5 empty] | No | No | Route running loss emissions into the engine intake system so fuel vapors vented from the tank during engine operation are combusted in the engine | 2023-02-23
Bercomac Limited (BRL) | PBRLPNHEQ010 | 2023 | Nonhandheld Equipment Certification | [7 empty] | No | [5 empty] | No | No | Route running loss emissions into the engine intake system so fuel vapors vented from the tank during engine operation are combusted in the engine | 2023-02-28
Sewer Equipment Co of America (SEQ) | PSEQPNHEQ213 | 2023 | Nonhandheld Equipment Certification | [7 empty] | No | [5 empty] | No | No | Route running loss emissions into the engine intake system so fuel vapors vented from the tank during engine operation are combusted in the engine | 2023-02-06
JLG Industries, Inc. (JLG) | PJLGPNHEQLRT | 2023 | Nonhandheld Equipment Certification | [7 empty] | No | [5 empty] | No | No | Route running loss emissions into the engine intake system so fuel vapors vented from the tank during engine operation are combusted in the engine | 2023-02-03
JLG Industries, Inc. (JLG) | PJLGPNHEQ340 | 2023 | Nonhandheld Equipment Certification | [7 empty] | No | [5 empty] | No | No | Route running loss emissions into the engine intake system so fuel vapors vented from the tank during engine operation are combusted in the engine | 2023-02-03
CHONGQING KEMA INDUSTRIAL & TRADING CO., LTD (CQI) | PCQIPNHEQ001 | 2023 | Nonhandheld Equipment Certification | [7 empty] | No | [5 empty] | No | No | Route running loss emissions into the engine intake system so fuel vapors vented from the tank during engine operation are combusted in the engine | 2023-01-01
Zhejiang ZhongJian Technology Co.,Ltd. (ZJT) | PZJTPHHEQ001 | 2023 | Handheld Equipment Certification | [7 empty] | No | [5 empty] | No | No |  | 2022-10-31
Zhejiang ZhongJian Technology Co.,Ltd. (ZJT) | PZJTPNHEQ002 | 2023 | Nonhandheld Equipment Certification | [7 empty] | No | [5 empty] | No | No | Route running loss emissions into the engine intake system so fuel vapors vented from the tank during engine operation are combusted in the engine | 2022-10-31
Jiangsu World Plant-Protecting Machinery Co., Ltd. (JWP) | PJWPPNHEQ002 | 2023 | Nonhandheld Equipment Certification | [7 empty] | No | [5 empty] | No | No | Route running loss emissions into the engine intake system so fuel vapors vented from the tank during engine operation are combusted in the engine | 2023-01-01
ZHEJIANG EVERLAST POWER CO., LTD. (ZEP) | PZEPPNHEQEEL | 2023 | Nonhandheld Equipment Certification | [7 empty] | No | [5 empty] | No | No | Route running loss emissions into the engine intake system so fuel vapors vented from the tank during engine operation are combusted in the engine | 2023-01-01
ZHEJIANG EVERLAST POWER CO., LTD. (ZEP) | PZEPPHHEQEEL | 2023 | Handheld Equipment Certification | [7 empty] | No | [5 empty] | No | No |  | 2023-01-01
American Honda Motor Co., Inc. (HNX) | PHNXPTANKPMC | 2023 | Fuel Tank Permeation | .5 | 1.5 |  | g/m2/day | 5 Years | 28C ± 2C |  | No | Pressing | Direct Mount | Cap Tested Separately w/FEL |  |  | No | No |  | 2023-01-01
Chongqing Zongshen General Power Machine Co., Ltd. (CZH) | PCZHPNHEQCPN | 2023 | Nonhandheld Equipment Certification | [7 empty] | No | [5 empty] | No | No | Route running loss emissions into the engine intake system so fuel vapors vented from the tank during engine operation are combusted in the engine | 2023-02-01
Chongqing Zongshen General Power Machine Co., Ltd. (CZH) | PCZHPNHEQCPH | 2023 | Nonhandheld Equipment Certification | [7 empty] | No | [5 empty] | No | No | Route running loss emissions into the engine intake system so fuel vapors vented from the tank during engine operation are combusted in the engine | 2023-02-01
Chongqing Zongshen General Power Machine Co., Ltd. (CZH) | PCZHPNHEQOPW | 2023 | Nonhandheld Equipment Certification | [7 empty] | No | [5 empty] | No | No | Wintertime equipment - running loss control strategy not required per 1060.104(a)(4) | 2023-02-01
ANDREAS STIHL AG & Co. KG (A8X) | PA8XPTANKABY | 2023 | Fuel Tank Permeation | .3 | 1.5 | 0.5 | g/m2/day | 5 Years | 28C ± 2C |  | No | Injection molded | Direct Mount | Cap Tested With Tank |  |  | No | No |  | 2023-01-01
ANDREAS STIHL AG & Co. KG (A8X) | PA8XPTANKABZ | 2023 | Fuel Tank Permeation | 0 | 1.5 | 0.5 | g/m2/day | 5 Years | 28C ± 2C |  | No | Injection molded | Direct Mount | Cap Tested With Tank |  |  | No | No |  | 2023-01-01
Yongkang Maojin Garden Machinery Co.,Ltd. (ZYB) | PZYBPTANK001 | 2023 | Fuel Tank Permeation | .3 | 2.5 |  | g/m2/day | 5 Years | 40C ± 2C |  | No | blow molding | Direct Mount | Cap Tested With Tank |  |  | No | No |  | 2022-12-01
ECHO Incorporated/Yamabiko Corporation (EHX) | PEHXPLINECW2 | 2023 | Fuel Line Permeation | 111 | 225 |  | g/m2/day | 5 Years | 23C ± 2C | Yes | No | Injection-molded |  |  |  |  | No | No |  | 2023-01-01
ECHO Incorporated/Yamabiko Corporation (EHX) | PEHXPTANKPA3 | 2023 | Fuel Tank Permeation | .5 | 2.5 |  | g/m2/day | 5 Years | 40C ± 2C |  | No | Injection Molded | Direct Mount | Cap Tested Separately w/FEL |  |  | No | No |  | 2023-01-01
New Delta Industrial Co., Ltd. (NWD) | PNWDPTANKK65 | 2023 | Fuel Tank Permeation | .6 | 1.5 |  | g/m2/day | 5 Years | 28C ± 2C |  | No | Blow Molded | Direct Mount | Cap Tested With Tank |  |  | No | No |  | 2023-03-01
Kunz Engineering, Inc. (KNZ) | PKNZPNHEQACR | 2023 | Nonhandheld Equipment Certification | [7 empty] | No | [5 empty] | No | No | Route running loss emissions into the engine intake system so fuel vapors vented from the tank during engine operation are combusted in the engine | 2023-01-01
Briggs & Stratton LLC (BSX) | PBSXPNHEQMH2 | 2023 | Nonhandheld Equipment Certification | [7 empty] | No | [5 empty] | No | No | Get an approved Executive Order from the California Air Resources Board showing that your system meets applicable running loss standards in California | 2023-01-01
Briggs & Stratton LLC (BSX) | PBSXPNHEQMH5 | 2023 | Nonhandheld Equipment Certification | [7 empty] | No | [5 empty] | No | No | Get an approved Executive Order from the California Air Resources Board showing that your system meets applicable running loss standards in California | 2023-01-01
Briggs & Stratton LLC (BSX) | PBSXPNHEQMH4 | 2023 | Nonhandheld Equipment Certification | [7 empty] | No | [5 empty] | No | No | Wintertime equipment - running loss control strategy not required per 1060.104(a)(4) | 2023-01-01
Briggs & Stratton LLC (BSX) | PBSXPNHEQNV2 | 2023 | Nonhandheld Equipment Certification | [7 empty] | No | [5 empty] | No | No | Get an approved Executive Order from the California Air Resources Board showing that your system meets applicable running loss standards in California | 2023-01-01
Briggs & Stratton LLC (BSX) | PBSXPNHEQNV7 | 2023 | Nonhandheld Equipment Certification | [7 empty] | No | [5 empty] | No | No | Get an approved Executive Order from the California Air Resources Board showing that your system meets applicable running loss standards in California | 2023-01-01
Briggs & Stratton LLC (BSX) | PBSXPNHEQNV5 | 2023 | Nonhandheld Equipment Certification | [7 empty] | No | [5 empty] | No | No | Get an approved Executive Order from the California Air Resources Board showing that your system meets applicable running loss standards in California | 2023-01-01
Import Vehicle Services LLC (JDM) | PJDMPNHEQS11 | 2023 | Nonhandheld Equipment Certification | [7 empty] | No | [5 empty] | No | No | Use a fuel tank that remains sealed under normal operating conditions | 2023-11-16
Atlas Copco Airpower nv (1AX) | P1AXPTANKPR1 | 2023 | Fuel Tank Permeation | 1.1 | 1.5 |  | g/m2/day | 5 Years | 28C ± 2C |  | No | Rotation molded | Direct Mount | Cap Tested With Tank |  |  | No | No |  | 2023-01-01
Veyance Technologies Inc (VTI) | PVTIPLINE110 | 2023 | Fuel Line Permeation | 12 | 15 |  | g/m2/day | 5 Years | 23C ± 2C | No | No | rubber extrusion |  |  |  |  | No | No |  | 2023-01-01
American Honda Motor Co., Inc. (HNX) | PHNXPTANKPCA | 2023 | Fuel Tank Permeation | .3 | 1.5 |  | g/m2/day | 5 Years | 28C ± 2C |  | No | Coextruded | Direct Mount | Cap Tested With Tank |  |  | No | No |  | 2023-01-01
Gardner Denver (GDR) | PGDRPNHEQGDI | 2023 | Nonhandheld Equipment Certification | [7 empty] | No | [5 empty] | No | No | Route running loss emissions into the engine intake system so fuel vapors vented from the tank during engine operation are combusted in the engine | 2023-03-17
White River Marine Group (WRG) | PWRGPTANKCAN | 2023 | Fuel Tank Permeation | .5 | 1.5 |  | g/m2/day | 5 Years | 28C ± 2C |  | No | Rotational Molding | Direct Mount | Untested Cap w/Low Perm Gasket |  |  | No | No |  | 2023-06-01
Ligchine International LLC (LGN) | PLGNPNHEQS23 | 2023 | Nonhandheld Equipment Certification | [7 empty] | No | [5 empty] | No | No | Route running loss emissions into the engine intake system so fuel vapors vented from the tank during engine operation are combusted in the engine | 2023-04-10
Ardisam Incorporated (ASM) | PASMPNHEQAAA | 2023 | Nonhandheld Equipment Certification | [7 empty] | No | [5 empty] | No | No | Route running loss emissions into the engine intake system so fuel vapors vented from the tank during engine operation are combusted in the engine | 2023-05-15
ChongQing AM Pride Power & Machinery Co., Ltd (CPP) | PCPPPNHEQCCC | 2023 | Nonhandheld Equipment Certification | [7 empty] | No | [5 empty] | No | No | Wintertime equipment - running loss control strategy not required per 1060.104(a)(4) | 2023-07-20
Wright Manufacturing, Inc. (WRT) | PWRTPNHEQRF1 | 2023 | Nonhandheld Equipment Certification | [7 empty] | No | [5 empty] | No | No | Route running loss emissions into the engine intake system so fuel vapors vented from the tank during engine operation are combusted in the engine | 2023-09-01
Chongqing Zongshen General Power Machine Co., Ltd. (CZH) | PCZHPNHEQCMM | 2023 | Nonhandheld Equipment Certification | [7 empty] | No | [5 empty] | No | No | Route running loss emissions into the engine intake system so fuel vapors vented from the tank during engine operation are combusted in the engine | 2023-07-01
Boss Industries Inc. (BSS) | PBSSPNHEQB2K | 2023 | Nonhandheld Equipment Certification | [7 empty] | No | [5 empty] | No | No | Route running loss emissions into the engine intake system so fuel vapors vented from the tank during engine operation are combusted in the engine | 2023-01-01
Sichuan Chuanhuan Technology Co.,Ltd (SCC) | PSCCPLINETHV | 2023 | Fuel Line Permeation | 4 | 15 |  | g/m2/day | 5 Years | 23C ± 2C | No | No | Extruded |  |  |  |  | No | No |  | 2023-08-01
Sichuan Chuanhuan Technology Co.,Ltd (SCC) | PSCCPLINEF01 | 2023 | Fuel Line Permeation | 11 | 15 |  | g/m2/day | 5 Years | 23C ± 2C | No | No | Extruded |  |  |  |  | No | No |  | 2023-08-01
Easterner Enterprise Co. Ltd. (EST) | PESTPLINEPB1 | 2023 | Fuel Line Permeation | 4 | 15 |  | g/m2/day | 5 Years | 23C ± 2C | No | No | Extrusion |  |  |  |  | No | No |  | 2023-10-15
Northern Tool + Equipment Co. Inc. (NTE) | PNTEPNHEQCM5 | 2023 | Nonhandheld Equipment Certification | [7 empty] | No | [5 empty] | No | No | Route running loss emissions into the engine intake system so fuel vapors vented from the tank during engine operation are combusted in the engine | 2023-09-01
Chongqing Zongshen General Power Machine Co., Ltd. (CZH) | PCZHPHHEQOPH | 2023 | Handheld Equipment Certification | [7 empty] | No | [5 empty] | No | No |  | 2023-10-01
Stinger Equipment Inc (SE1) | PSE1PNHEQBRI | 2023 | Nonhandheld Equipment Certification | [7 empty] | No | [5 empty] | No | No | Route running loss emissions into the engine intake system so fuel vapors vented from the tank during engine operation are combusted in the engine | 2023-08-28
Chongqing Zongshen General Power Machine Co., Ltd. (CZH) | PCZHPNHEQOMH | 2023 | Nonhandheld Equipment Certification | [7 empty] | No | [5 empty] | No | No | Route running loss emissions into the engine intake system so fuel vapors vented from the tank during engine operation are combusted in the engine | 2023-10-01
Stinger Equipment Inc (SE1) | PSE1PNHEQBIG | 2023 | Nonhandheld Equipment Certification | [7 empty] | No | [5 empty] | No | No | Route running loss emissions into the engine intake system so fuel vapors vented from the tank during engine operation are combusted in the engine | 2023-08-28
Hangzhou Rewin Vehicle Parts Co., Ltd. (HZR) | PHZRPLINEFKG | 2023 | Fuel Line Permeation | 12 | 15 |  | g/m2/day | 5 Years | 23C ± 2C | No | No | Extruded |  |  |  |  | No | No |  | 2023-10-01
Horizon Manufacturing Group, LLC (HZN) | PHZNPTANK100 | 2023 | Fuel Tank Permeation | .1 | 1.5 |  | g/m2/day | 5 Years | 28C ± 2C |  | No | Rotational Molding | Direct Mount | Untested Cap w/Low Perm Gasket |  |  | No | No |  | 2023-11-15
Textron Specialized Vehicles (TEX) | PTEXPNHEQJB1 | 2023 | Nonhandheld Equipment Certification | [7 empty] | No | [5 empty] | No | No | Route running loss emissions into the engine intake system so fuel vapors vented from the tank during engine operation are combusted in the engine | 2023-11-01
Textron Specialized Vehicles (TEX) | PTEXPNHEQCM1 | 2023 | Nonhandheld Equipment Certification | [7 empty] | No | [5 empty] | No | No | Route running loss emissions into the engine intake system so fuel vapors vented from the tank during engine operation are combusted in the engine | 2023-11-01
Husqvarna Construction Products North America, Inc. (HQC) | PHQCPNHEQAB1 | 2023 | Nonhandheld Equipment Certification | [7 empty] | No | [5 empty] | No | No | Route running loss emissions into the engine intake system so fuel vapors vented from the tank during engine operation are combusted in the engine | 2023-11-01
ROTO d.o.o. Podjetje za predelavo in trzenje (ROT) | PROTPTANKKTM | 2023 | Fuel Tank Permeation | 0 | 1.5 |  | g/m2/day | 10 Years | 28C ± 2C |  | No | Rotomolding | Direct Mount | Cap Tested With Tank |  |  | No | No |  | 2023-10-13
ASW, LLC (ASW) | PASWPNHEQ001 | 2023 | Nonhandheld Equipment Certification | [7 empty] | No | [5 empty] | No | No | Route running loss emissions into the engine intake system so fuel vapors vented from the tank during engine operation are combusted in the engine | 2022-11-01
MTD Consumer Group, Inc. (MTD) | PMTDPTANKNX1 | 2023 | Fuel Tank Permeation | 1.6 | 2.5 |  | g/m2/day | 5 Years | 40C ± 2C |  | No | Blow molded | Direct Mount | Untested Cap w/Low Perm Gasket |  |  | No | No |  | 2023-01-01
SHANDONG SHUNYANG MACHINERY CO.,LTD. (SDO) | PSDOPHHEQ001 | 2023 | Handheld Equipment Certification | [7 empty] | No | [5 empty] | No | No |  | 2022-11-21
Excel Industries, Inc. (EXC) | PEXCPNHEQ50G | 2023 | Nonhandheld Equipment Certification | [7 empty] | No | [5 empty] | No | No | Route running loss emissions into the engine intake system so fuel vapors vented from the tank during engine operation are combusted in the engine | 2023-10-21
Discovery Energy, LLC. (KHX) | PKHXPNHEQCO3 | 2023 | Nonhandheld Equipment Certification | [7 empty] | No | [5 empty] | No | No | Route running loss emissions into the engine intake system so fuel vapors vented from the tank during engine operation are combusted in the engine | 2022-12-14
Yamaha Motor Corporation (YMX) | PYMXPNHEQ33U | 2023 | Nonhandheld Equipment Certification | [7 empty] | No | [5 empty] | No | No | Route running loss emissions into the engine intake system so fuel vapors vented from the tank during engine operation are combusted in the engine | 2023-01-11
Briggs & Stratton LLC (BSX) | PBSXPNHEQYS1 | 2023 | Nonhandheld Equipment Certification | [7 empty] | No | [5 empty] | No | No | Route running loss emissions into the engine intake system so fuel vapors vented from the tank during engine operation are combusted in the engine | 2023-01-01
Discovery Energy, LLC. (KHX) | PKHXPTANKAT1 | 2023 | Fuel Tank Permeation | .8 | 1.5 |  | g/m2/day | 5 Years | 28C ± 2C |  | No | Injection molding | Direct Mount | Untested Cap w/Low Perm Gasket |  |  | No | No |  | 2022-10-13
MTD Consumer Group, Inc. (MTD) | PMTDPNHEQRP1 | 2023 | Nonhandheld Equipment Certification | [7 empty] | No | [5 empty] | No | No | Route running loss emissions into the engine intake system so fuel vapors vented from the tank during engine operation are combusted in the engine | 2023-07-24
MTD Consumer Group, Inc. (MTD) | PMTDPNHEQST1 | 2023 | Nonhandheld Equipment Certification | [7 empty] | No | [5 empty] | No | No | Wintertime equipment - running loss control strategy not required per 1060.104(a)(4) | 2023-04-03
SAMWOOENG.CO.LTD (SMW) | PSMWPTANKAAA | 2023 | Fuel Tank Permeation | .3 | 1.5 |  | g/m2/day | 5 Years | 28C ± 2C |  | No | Multi-layer roto-molding | Direct Mount | Cap Tested Separately w/FEL |  |  | No | No |  | 2022-11-01
Terex Bid-Well (BID) | PBIDPNHEQREI | 2023 | Nonhandheld Equipment Certification | [7 empty] | No | [5 empty] | No | No | Route running loss emissions into the engine intake system so fuel vapors vented from the tank during engine operation are combusted in the engine | 2023-01-01
American Honda Motor Co., Inc. (HNX) | PHNXPVSSLM1A | 2023 | Vessel Certification | [7 empty] | No | [5 empty] | No | No |  | 2023-01-02
American Honda Motor Co., Inc. (HNX) | PHNXPVSSLM2A | 2023 | Vessel Certification | [7 empty] | No | [5 empty] | No | No |  | 2023-01-02
Tink Inc. (TKI) | PTKIPNHEQ555 | 2023 | Nonhandheld Equipment Certification | [7 empty] | No | [5 empty] | No | No | Route running loss emissions into the engine intake system so fuel vapors vented from the tank during engine operation are combusted in the engine | 2023-01-01
The Lincoln Electric Company (LEC) | PLECPTANKOBT | 2023 | Fuel Tank Permeation |  |  |  | g/m2/day | 5 Years |  |  | No | THERMO FORMING |  |  |  |  | Yes | No |  | 2023-01-01
KGM GmbH (KGM) | PKGMPTANK000 | 2023 | Fuel Tank Permeation | 1.2 | 2.5 |  | g/m2/day | 5 Years | 40C ± 2C |  | No | Thick wall injection molding and hot mirror welding | Direct Mount | Untested Cap w/Low Perm Gasket |  |  | No | No |  | 2023-01-01
ECHO Incorporated/Yamabiko Corporation (EHX) | PEHXPTANKMG1 | 2023 | Fuel Tank Permeation |  |  |  | g/m2/day | 5 Years |  |  | No | Diecast |  |  |  |  | Yes | No |  | 2023-01-01
ECHO Incorporated/Yamabiko Corporation (EHX) | PEHXPTANKML1 | 2023 | Fuel Tank Permeation |  |  |  | g/m2/day | 5 Years |  |  | No | Blow-molded |  |  |  |  | Yes | No |  | 2023-01-01
ECHO Incorporated/Yamabiko Corporation (EHX) | PEHXPTANKML2 | 2023 | Fuel Tank Permeation |  |  |  | g/m2/day | 5 Years |  |  | No | Blow-molded |  |  |  |  | Yes | No |  | 2023-01-01
ECHO Incorporated/Yamabiko Corporation (EHX) | PEHXPTANKPA4 | 2023 | Fuel Tank Permeation | .6 | 2.5 |  | g/m2/day | 5 Years | 40C ± 2C |  | No | Injection Molded | Direct Mount | Cap Tested Separately w/FEL |  |  | No | No |  | 2023-01-01
ECHO Incorporated/Yamabiko Corporation (EHX) | PEHXPTANKPA5 | 2023 | Fuel Tank Permeation | 1.3 | 2.5 |  | g/m2/day | 5 Years | 40C ± 2C |  | No | Injection Molded | Direct Mount | Cap Tested Separately w/FEL |  |  | No | No |  | 2023-01-01
Big Dog Marine LLC (BDM) | PBDMPMDRN111 | 2023 | Marine SI Diurnal | .26 | .40 |  | g/gal/day | 10 Years |  |  | No |  |  |  | Trailerable Vessel (Length of Vessel < 26 feet or Width of Vessel <= 8.5 feet) | 80 | No | No |  | 2023-01-01
Big Dog Marine LLC (BDM) | PBDMPMDRN222 | 2023 | Marine SI Diurnal | .11 | 0.16 |  | g/gal/day | 10 Years |  |  | No |  |  |  | Nontrailerable (Length of Vessel >= 26 feet or Width of Vessel > 8.5 feet) | 160 | No | No |  | 2023-01-01
Kubota Corporation (KBX) | PKBXPTANKE02 | 2023 | Fuel Tank Permeation | .8 | 1.5 |  | g/m2/day | 5 Years | 28C ± 2C |  | No | Blow Molding | Direct Mount | Cap Tested Separately w/FEL |  |  | No | No |  | 2023-01-01
Kubota Corporation (KBX) | PKBXPNHEQE01 | 2023 | Nonhandheld Equipment Certification | [7 empty] | No | [5 empty] | No | No | Route running loss emissions into the engine intake system so fuel vapors vented from the tank during engine operation are combusted in the engine | 2023-01-01
Vermeer Manufacturing Company (VMR) | PVMRPNHEQVA2 | 2023 | Nonhandheld Equipment Certification | [7 empty] | No | [5 empty] | No | No | Route running loss emissions into the engine intake system so fuel vapors vented from the tank during engine operation are combusted in the engine | 2023-01-03
Oakcroft Associates, Inc (OAK) | POAKPNHEQJLS | 2023 | Nonhandheld Equipment Certification | [7 empty] | No | [5 empty] | No | No | Route running loss emissions into the engine intake system so fuel vapors vented from the tank during engine operation are combusted in the engine | 2022-11-10
Smithco Incorporated (STH) | PSTHPTANK883 | 2023 | Fuel Tank Permeation | 1.5 | 1.5 |  | g/m2/day | 5 Years | 28C ± 2C |  | No | Rotational Molding | Direct Mount | Untested Cap w/Low Perm Gasket |  |  | No | No |  | 2023-01-02
Boss Industries Inc. (BSS) | PBSSPNHEQMXP | 2023 | Nonhandheld Equipment Certification | [7 empty] | No | [5 empty] | No | No | Route running loss emissions into the engine intake system so fuel vapors vented from the tank during engine operation are combusted in the engine | 2023-01-16
Agri-Industrial Plastics Company (AGR) | PAGRPTANKAI1 | 2023 | Fuel Tank Permeation |  |  |  | g/m2/day | 5 Years |  |  | No | Blow molded with continuous coextrusion |  |  |  |  | Yes | No |  | 2022-12-01
Agri-Industrial Plastics Company (AGR) | PAGRPTANKAI2 | 2023 | Fuel Tank Permeation | .5 | 1.5 |  | g/m2/day | 5 Years | 28C ± 2C |  | No | Basic tank - Blow molded with continuous coextrusion. Filler neck - injection molded. | Direct Mount | Untested Cap w/Low Perm Gasket |  |  | No | No |  | 2022-12-01
Walbro Engine Management, LLC (WEM) | PWEMPTANK002 | 2023 | Fuel Tank Permeation | 1.7 | 2.5 |  | g/m2/day | 5 Years | 40C ± 2C |  | No | Blow molded | Direct Mount | Cap Tested Separately w/FEL |  |  | No | No |  | 2022-11-01
Fujian Everstrong Lega Power Equipments Co.,Ltd (FEL) | PFELPHHEQ001 | 2023 | Handheld Equipment Certification | [7 empty] | No | [5 empty] | No | No |  | 2023-01-01
Multitek North America LLC (MNA) | PMNAPNHEQWDB | 2023 | Nonhandheld Equipment Certification | [7 empty] | No | [5 empty] | No | No | Route running loss emissions into the engine intake system so fuel vapors vented from the tank during engine operation are combusted in the engine | 2023-02-28
Flex Technologies Inc. (FXT) | PFXTPCAPS312 | 2023 | Fuel Cap Permeation | 13 | 0 | 13 |  | 5 Years | 40C ± 2C |  | No | [5 empty] | No | No |  | 2023-01-12
Flex Technologies Inc. (FXT) | PFXTPCAPS214 | 2023 | Fuel Cap Permeation | 25.6 | 0 | 25.6 |  | 5 Years | 40C ± 2C |  | No | [5 empty] | No | No |  | 2023-01-12
Mi-T-M Corporation (MTM) | PMTMPTANKRED | 2023 | Fuel Tank Permeation | 2.1 | 2.5 |  | g/m2/day | 5 Years | 40C ± 2C |  | No | Blow Molding | Direct Mount | Cap Tested With Tank |  |  | No | No |  | 2023-01-12
ANDREAS STIHL AG & Co. KG (A8X) | PA8XPLINEABE | 2023 | Fuel Line Permeation | 3 | 15 |  | g/m2/day | 5 Years | 23C ± 2C | No | No | extruded hose |  |  |  |  | No | No |  | 2023-01-01
Walbro Engine Management, LLC (WEM) | PWEMPTANK001 | 2023 | Fuel Tank Permeation | 1.7 | 2.5 |  | g/m2/day | 5 Years | 40C ± 2C |  | No | Blow molded | Direct Mount | Cap Tested Separately w/FEL |  |  | No | No |  | 2022-11-01
Oakcroft Associates, Inc (OAK) | POAKPNHEQOLS | 2023 | Nonhandheld Equipment Certification | [7 empty] | No | [5 empty] | No | No | Route running loss emissions into the engine intake system so fuel vapors vented from the tank during engine operation are combusted in the engine | 2022-11-10
Doosan Bobcat North America (DBN) | PDBNPNHEQBOB | 2023 | Nonhandheld Equipment Certification | [7 empty] | No | [5 empty] | No | No | Route running loss emissions into the engine intake system so fuel vapors vented from the tank during engine operation are combusted in the engine | 2023-06-13
Saint-Gobain Performance Plastics Corporation (SGN) | PSGNPLINE220 | 2023 | Fuel Line Permeation | 4 | 15 |  | g/m2/day | 5 Years | 40C ± 2C | No | No | Extrusion |  |  |  |  | No | No |  | 2023-01-01
ECHO Incorporated/Yamabiko Corporation (EHX) | PEHXPHHEQES1 | 2023 | Handheld Equipment Certification | [7 empty] | No | [5 empty] | No | No |  | 2023-01-01
Discovery Energy, LLC. (KHX) | PKHXPNHEQC11 | 2023 | Nonhandheld Equipment Certification | [7 empty] | No | [5 empty] | No | Yes | Get an approved Executive Order from the California Air Resources Board showing that your system meets applicable running loss standards in California | 2022-12-27
Discovery Energy, LLC. (KHX) | PKHXPNHEQFA1 | 2023 | Nonhandheld Equipment Certification | [7 empty] | No | [5 empty] | No | No | Route running loss emissions into the engine intake system so fuel vapors vented from the tank during engine operation are combusted in the engine | 2022-12-27
Sierra International Inc. (SRA) | PSRAPLINE368 | 2023 | Fuel Line Permeation | 8 | 15 |  | g/m2/day | 5 Years | 23C ± 2C | No | No | Extrusion |  |  |  |  | No | No |  | 2023-01-01
The Lincoln Electric Company (LEC) | PLECPNHEQEDG | 2023 | Nonhandheld Equipment Certification | [7 empty] | No | [5 empty] | No | No | Route running loss emissions into the engine intake system so fuel vapors vented from the tank during engine operation are combusted in the engine | 2023-01-01
New Delta Industrial Co., Ltd. (NWD) | PNWDPHHEQK65 | 2023 | Handheld Equipment Certification | [7 empty] | No | [5 empty] | No | No |  | 2023-03-01
Kuhn North America Inc. (KHN) | PKHNPNHEQA01 | 2023 | Nonhandheld Equipment Certification | [7 empty] | No | [5 empty] | No | No | Route running loss emissions into the engine intake system so fuel vapors vented from the tank during engine operation are combusted in the engine | 2023-01-01
Trusted Solutions Group, Inc (TRU) | PTRUPTANKMX2 | 2023 | Fuel Tank Permeation |  |  |  |  | 5 Years |  |  | No | Tank will be seam welded and leak tested prior to utilization. |  |  |  |  | Yes | No |  | 2023-01-09
Chongqing Yijiu Vehicle Parts Co., Ltd. (CYV) | PCYVPTANKYJB | 2023 | Fuel Tank Permeation | .6 | 1.5 |  | g/m2/day | 5 Years | 28C ± 2C |  | No | The production method is fabricating the mold, blow molding and assembling. | Direct Mount | Cap Tested With Tank |  |  | No | No |  | 2022-12-30
LuYuan, Inc. (LUY) | PLUYPHHEQGKT | 2023 | Handheld Equipment Certification | [7 empty] | No | [5 empty] | No | No |  | 2022-12-15
Newstripe, Inc. (NES) | PNESPNHEQ001 | 2023 | Nonhandheld Equipment Certification | [7 empty] | No | [5 empty] | No | No | Route running loss emissions into the engine intake system so fuel vapors vented from the tank during engine operation are combusted in the engine | 2023-01-02
Dometic (MLR) | PMLRPMDRNDS1 | 2023 | Marine SI Diurnal |  |  |  |  | 10 Years |  |  | No |  |  |  | Trailerable Vessel (Length of Vessel < 26 feet or Width of Vessel <= 8.5 feet) |  | Yes | No |  | 2023-01-01
Timm Construction & Engineering LLC (TCE) | PTCEPNHEQ301 | 2023 | Nonhandheld Equipment Certification | [7 empty] | No | [5 empty] | No | No | Route running loss emissions into the engine intake system so fuel vapors vented from the tank during engine operation are combusted in the engine | 2022-12-30
Tiger Truck Industries International, Inc. (TGR) | PTGRPNHEQ0TT | 2023 | Nonhandheld Equipment Certification | [7 empty] | No | [5 empty] | No | No | Route running loss emissions into the engine intake system so fuel vapors vented from the tank during engine operation are combusted in the engine | 2023-01-01
Nobel Automotive TN LLC. (NBL) | PNBLPLINELPX | 2023 | Fuel Line Permeation | 4 | 15 |  | g/m2/day | 10 Years | 23C ± 2C | No | No | EXTRUSION |  |  |  |  | No | No |  | 2023-01-01
Nobel Automotive TN LLC. (NBL) | PNBLPLINEER9 | 2023 | Fuel Line Permeation | 3 | 15 |  | g/m2/day | 10 Years | 23C ± 2C | No | No | Injection molding |  |  |  |  | No | No |  | 2023-01-01
Winco (WNC) | PWNCPNHEQP01 | 2023 | Nonhandheld Equipment Certification | [7 empty] | No | [5 empty] | No | No | Route running loss emissions into the engine intake system so fuel vapors vented from the tank during engine operation are combusted in the engine | 2023-01-01
EMAK S.p.a. (E8X) | PE8XPTANKPA6 | 2023 | Fuel Tank Permeation | 1.2 | 1.5 |  | g/m2/day | 5 Years | 28C ± 2C |  | No | Molding of two halves + vibration welding of the halves . | Direct Mount | Cap Tested With Tank |  |  | No | No |  | 2023-02-20
Venture Products Inc (VNT) | PVNTPNHEQP1B | 2023 | Nonhandheld Equipment Certification | [7 empty] | No | [5 empty] | No | No | Route running loss emissions into the engine intake system so fuel vapors vented from the tank during engine operation are combusted in the engine | 2023-01-01
Buffalo Turbine LLC (BFT) | PBFTPNHEQKB4 | 2023 | Nonhandheld Equipment Certification | [7 empty] | No | [5 empty] | No | No | Route running loss emissions into the engine intake system so fuel vapors vented from the tank during engine operation are combusted in the engine | 2023-01-01
Sakai America, Inc. (SKA) | PSKAPNHEQSA1 | 2023 | Nonhandheld Equipment Certification | [7 empty] | No | [5 empty] | No | No | Route running loss emissions into the engine intake system so fuel vapors vented from the tank during engine operation are combusted in the engine | 2023-01-05
Stern Companies Inc (S1C) | PS1CPTANKA01 | 2023 | Fuel Tank Permeation | 1.4 | 1.5 |  | g/m2/day | 5 Years | 28C ± 2C |  | No | Rotational Molded | Direct Mount | Cap Tested Separately w/FEL |  |  | No | No |  | 2023-01-02
Taylor-Dunn Manufacturing Company (TYD) | PTYDPNHEQ150 | 2023 | Nonhandheld Equipment Certification | [7 empty] | No | [5 empty] | No | No | Route running loss emissions into the engine intake system so fuel vapors vented from the tank during engine operation are combusted in the engine | 2023-02-02
Clarke Mosquito Control Products Inc. (CLK) | PCLKPNHEQC01 | 2023 | Nonhandheld Equipment Certification | [7 empty] | No | [5 empty] | No | No | Route running loss emissions into the engine intake system so fuel vapors vented from the tank during engine operation are combusted in the engine | 2023-01-03
Clarke Mosquito Control Products Inc. (CLK) | PCLKPNHEQG01 | 2023 | Nonhandheld Equipment Certification | [7 empty] | No | [5 empty] | No | No | Route running loss emissions into the engine intake system so fuel vapors vented from the tank during engine operation are combusted in the engine | 2023-01-03
Generac Power Systems, Inc. (GNX) | PGNXPNHEQ001 | 2023 | Nonhandheld Equipment Certification | [7 empty] | No | [5 empty] | No | No | Route running loss emissions into the engine intake system so fuel vapors vented from the tank during engine operation are combusted in the engine | 2023-01-04
Somero Enterprises, Inc. (SMR) | PSMRPNHEQS48 | 2023 | Nonhandheld Equipment Certification | [7 empty] | No | [5 empty] | No | No | Route running loss emissions into the engine intake system so fuel vapors vented from the tank during engine operation are combusted in the engine | 2023-01-01
Somero Enterprises, Inc. (SMR) | PSMRPNHEQS94 | 2023 | Nonhandheld Equipment Certification | [7 empty] | No | [5 empty] | No | No | Route running loss emissions into the engine intake system so fuel vapors vented from the tank during engine operation are combusted in the engine | 2023-01-01
Fluid Routing Solutions, Inc. (FRG) | PFRGPLINEDAY | 2023 | Fuel Line Permeation | 11 | 15 |  | g/m2/day | 5 Years | 40C ± 2C | No | No | This hose is made using an extrusion process |  |  |  |  | No | No |  | 2023-01-01
Tank Holding Corp. (TKH) | PTKHPTANKSDB | 2023 | Fuel Tank Permeation | 1.1 | 1.5 |  | g/m2/day | 5 Years | 28C ± 2C |  | No | Blow Molding | Direct Mount | Untested Cap w/Low Perm Gasket |  |  | No | No |  | 2022-11-30
Tank Holding Corp. (TKH) | PTKHPTANKSPR | 2023 | Fuel Tank Permeation | .9 | 1.5 |  | g/m2/day | 5 Years | 28C ± 2C |  | No | Blow Molding | Direct Mount | Untested Cap w/Low Perm Gasket |  |  | No | No |  | 2022-11-30
Tank Holding Corp. (TKH) | PTKHPTANKSX2 | 2023 | Fuel Tank Permeation | 2.1 | 2.5 |  | g/m2/day | 5 Years | 40C ± 2C |  | No | Blow Molding | Direct Mount | Untested Cap w/Low Perm Gasket |  |  | No | No |  | 2022-11-30
Phinia Inc. (DPH) | PDPHPMDRNN10 | 2023 | Marine SI Diurnal | .1 | 0.16 |  | g/gal/day | 10 Years |  |  | No |  |  |  | Nontrailerable (Length of Vessel >= 26 feet or Width of Vessel > 8.5 feet) | 124 | No | No |  | 2022-12-05
Phinia Inc. (DPH) | PDPHPMDRNT10 | 2023 | Marine SI Diurnal | .33 | .40 |  | g/gal/day | 10 Years |  |  | No |  |  |  | Trailerable Vessel (Length of Vessel < 26 feet or Width of Vessel <= 8.5 feet) | 62 | No | No |  | 2022-12-05
GVL OPS LLC (GVP) | PGVPPTANK001 | 2023 | Fuel Tank Permeation | 2.3 | 2.5 |  | g/m2/day | 10 Years | 40C ± 2C |  | No | Rotational Moulding with Fluorination to DuraBloc Level | Direct Mount | Cap Tested Separately w/FEL |  |  | No | No |  | 2023-01-01
PortaCo, Inc. (PTC) | PPTCPNHEQ001 | 2023 | Nonhandheld Equipment Certification | [7 empty] | No | [5 empty] | No | No | Route running loss emissions into the engine intake system so fuel vapors vented from the tank during engine operation are combusted in the engine | 2023-01-01
Scepter Canada (SCP) | PSCPPMDRNSTR | 2023 | Marine SI Diurnal |  |  |  |  | 10 Years |  |  | No |  |  |  | Portable Marine Fuel Tank |  | Yes | No |  | 2023-01-01
Solar Plastics LLC (SLR) | PSLRPTANKFLX | 2023 | Fuel Tank Permeation | .7 | 1.5 |  | g/m2/day | 5 Years | 28C ± 2C |  | No | Rotational Molding | Direct Mount | Untested Cap w/Low Perm Gasket |  |  | No | No |  | 2023-01-01
The Toro Company (L4X) | PL4XPNHEQME1 | 2023 | Nonhandheld Equipment Certification | [7 empty] | No | [5 empty] | No | No | Route running loss emissions into the engine intake system so fuel vapors vented from the tank during engine operation are combusted in the engine | 2022-12-01
Maruyama Manufacturing Company (M4X) | PM4XPTANKN21 | 2023 | Fuel Tank Permeation | 0 | 1.5 |  | g/m2/day | 5 Years | 28C ± 2C |  | No | INJECTION MOLDED | Direct Mount | Cap Tested With Tank |  |  | No | No |  | 2023-01-01
Altoz, Inc. (CNB) | PCNBPTANK001 | 2023 | Fuel Tank Permeation |  |  |  |  | 5 Years |  |  | No | Twin sheet thermoforming-Allied Plastics |  |  |  |  | Yes | No |  | 2023-01-01
ECHO Incorporated/Yamabiko Corporation (EHX) | PEHXPTANKCP1 | 2023 | Fuel Tank Permeation | 1.3 | 1.5 |  | g/m2/day | 5 Years | 28C ± 2C |  | No | Blow-molded | Direct Mount | Cap Tested Separately w/FEL |  |  | No | No |  | 2023-01-01
Crary Industries (CRY) | PCRYPNHEQCD1 | 2023 | Nonhandheld Equipment Certification | [7 empty] | No | [5 empty] | No | No | Route running loss emissions into the engine intake system so fuel vapors vented from the tank during engine operation are combusted in the engine | 2023-02-01
Nobel Automotive TN LLC. (NBL) | PNBLPLINELP2 | 2023 | Fuel Line Permeation | 6 | 15 |  | g/m2/day | 10 Years | 23C ± 2C | No | No | EXTRUSION |  |  |  |  | No | No |  | 2023-01-01
Venture Products Inc (VNT) | PVNTPNHEQP2A | 2023 | Nonhandheld Equipment Certification | [7 empty] | No | [5 empty] | No | No | Route running loss emissions into the engine intake system so fuel vapors vented from the tank during engine operation are combusted in the engine | 2023-01-01
Tamarack Industries (TAK) | PTAKPNHEQBGY | 2023 | Nonhandheld Equipment Certification | [7 empty] | No | [5 empty] | No | No | Route running loss emissions into the engine intake system so fuel vapors vented from the tank during engine operation are combusted in the engine | 2023-02-15
Deere & Company (JDX) | PJDXPTANKAB1 | 2023 | Fuel Tank Permeation |  |  |  | g/m2/day | 5 Years |  |  | No | Extrusion blow molding with welded neck. Neck is monolayer injection blow molding. |  |  |  |  | Yes | No |  | 2023-08-28
Doyle Equipment Manufacturing Company Incorporated (DYL) | PDYLPNHEQFL1 | 2023 | Nonhandheld Equipment Certification | [7 empty] | No | [5 empty] | No | No | Route running loss emissions into the engine intake system so fuel vapors vented from the tank during engine operation are combusted in the engine | 2023-03-06
JLG Industries, Inc. (JLG) | PJLGPNHEQMRT | 2023 | Nonhandheld Equipment Certification | [7 empty] | No | [5 empty] | No | No | Route running loss emissions into the engine intake system so fuel vapors vented from the tank during engine operation are combusted in the engine | 2023-02-03
Lingong Heavy Machinery Co.,Ltd. (LHM) | PLHMPNHEQ001 | 2023 | Nonhandheld Equipment Certification | [7 empty] | No | [5 empty] | No | No | Route running loss emissions into the engine intake system so fuel vapors vented from the tank during engine operation are combusted in the engine | 2023-04-01
Orec America Inc. (ORC) | PORCPNHEQ001 | 2023 | Nonhandheld Equipment Certification | [7 empty] | No | [5 empty] | No | No | Route running loss emissions into the engine intake system so fuel vapors vented from the tank during engine operation are combusted in the engine | 2023-03-15
Hangzhou Moissan Fluoritation Tech Co., Ltd. (HMF) | PHMFPTANK001 | 2023 | Fuel Tank Permeation | 1.2 | 2.5 |  | g/m2/day | 5 Years | 40C ± 2C |  | No | Blow-molded | Direct Mount | Cap Tested With Tank |  |  | No | No |  | 2023-06-01
Generac Power Systems, Inc. (GNX) | PGNXPNHEQPT1 | 2023 | Nonhandheld Equipment Certification | [7 empty] | No | [5 empty] | No | No | Route running loss emissions into the engine intake system so fuel vapors vented from the tank during engine operation are combusted in the engine | 2023-02-17
Karcher North America (KNA) | PKNAPNHEQC10 | 2023 | Nonhandheld Equipment Certification | [7 empty] | No | [5 empty] | No | No | Route running loss emissions into the engine intake system so fuel vapors vented from the tank during engine operation are combusted in the engine | 2023-02-27
Ammann Verdichtung GmbH (AVG) | PAVGPNHEQ001 | 2023 | Nonhandheld Equipment Certification | [7 empty] | No | [5 empty] | No | No | Use a fuel tank that remains sealed under normal operating conditions | 2023-02-24
Suzhou Parsun Power Machine Co., Ltd. (SZP) | PSZPPMDRN002 | 2023 | Marine SI Diurnal | .2 | .40 |  | g/gal/day | 10 Years |  |  | No |  |  |  | Trailerable Vessel (Length of Vessel < 26 feet or Width of Vessel <= 8.5 feet) | 0.3 | No | No |  | 2023-03-24
Suzhou Parsun Power Machine Co., Ltd. (SZP) | PSZPPTANK001 | 2023 | Fuel Tank Permeation | 1.8 | 2.5 |  | g/m2/day | 10 Years | 40C ± 2C |  | No | Blow-molded | Direct Mount | Cap Tested With Tank |  |  | No | No |  | 2023-03-24
Suzhou Parsun Power Machine Co., Ltd. (SZP) | PSZPPTANK002 | 2023 | Fuel Tank Permeation | 1.7 | 2.5 |  | g/m2/day | 10 Years | 40C ± 2C |  | No | Injection molded | Direct Mount | Cap Tested With Tank |  |  | No | No |  | 2023-03-24
EMAK S.p.a. (E8X) | PE8XPHHEQF26 | 2023 | Handheld Equipment Certification | [7 empty] | No | [5 empty] | No | No |  | 2023-03-13
Marugo Rubber Industries, Ltd. (MRG) | PMRGPLINEF04 | 2023 | Fuel Line Permeation | 6 | 15 |  | g/m2/day | 5 Years | 23C ± 2C | No | No | Extrusion |  |  |  |  | No | No |  | 2023-06-01
Metal Forms Corporation (MET) | PMETPNHEQRLA | 2023 | Nonhandheld Equipment Certification | [7 empty] | No | [5 empty] | No | No | Use a fuel tank that remains sealed under normal operating conditions | 2023-03-30
American Honda Motor Co., Inc. (HNX) | PHNXPTANKPMA | 2023 | Fuel Tank Permeation | 1 | 1.5 |  | g/m2/day | 5 Years | 28C ± 2C |  | No | Pressing | Direct Mount | Cap Tested With Tank |  |  | No | No |  | 2023-01-01
Gaoyou City Shenfa Electrical and Mechanical Manufacture Co.,Ltd (GYO) | PGYOPHHEQ00A | 2023 | Handheld Equipment Certification | [7 empty] | No | [5 empty] | No | No |  | 2022-11-21
Stant USA Corp (SNT) | PSNTPCAPSSAE | 2023 | Fuel Cap Permeation | 10 | 0 | 12 |  | 5 Years | 40C ± 2C |  | No | [5 empty] | No | No |  | 2023-01-01
Kyoeisha Co.,Ltd (KYS) | PKYSPNHEQB03 | 2023 | Nonhandheld Equipment Certification | [7 empty] | No | [5 empty] | No | No | Route running loss emissions into the engine intake system so fuel vapors vented from the tank during engine operation are combusted in the engine | 2023-02-15
Zhejiang Yat Electrical Appliance Co., Ltd. (YAT) | PYATPHHEQ001 | 2023 | Handheld Equipment Certification | [7 empty] | No | [5 empty] | No | No |  | 2022-12-01
Husqvarna Zenoah Co., Ltd. (HQZ) | PHQZPHHEQ001 | 2023 | Handheld Equipment Certification | [7 empty] | No | [5 empty] | No | No |  | 2023-01-15
BDS MFG INC. (BDS) | PBDSPNHEQR23 | 2023 | Nonhandheld Equipment Certification | [7 empty] | No | [5 empty] | No | No | Route running loss emissions into the engine intake system so fuel vapors vented from the tank during engine operation are combusted in the engine | 2023-01-20
Standard Technologies (STD) | PSTDPNHEQ001 | 2023 | Nonhandheld Equipment Certification | [7 empty] | No | [5 empty] | No | Yes | Get an approved Executive Order from the California Air Resources Board showing that your system meets applicable running loss standards in California | 2023-01-23
Weima Agricultural Machinery Co.,Ltd (CWP) | PCWPPNHEQAAA | 2023 | Nonhandheld Equipment Certification | [7 empty] | No | [5 empty] | No | No | Wintertime equipment - running loss control strategy not required per 1060.104(a)(4) | 2023-03-01
Saint-Gobain Performance Plastics Corporation (SGN) | PSGNPLINE120 | 2023 | Fuel Line Permeation | 1 | 15 |  | g/m2/day | 5 Years | 23C ± 2C | No | No | Extrusion |  |  |  |  | No | No |  | 2023-01-01
TOHATSU CORPORATION (1TX) | P1TXPMDRN001 | 2023 | Marine SI Diurnal |  |  |  |  | 5 Years |  |  | No |  |  |  | Trailerable Vessel (Length of Vessel < 26 feet or Width of Vessel <= 8.5 feet) |  | Yes | No |  | 2023-01-01
Bombardier Recreational Products, Inc (BCX) | PBCXPVSSL021 | 2023 | Vessel Certification | [7 empty] | No | [5 empty] | No | No |  | 2022-12-01
Vermeer Manufacturing Company (VMR) | PVMRPNHEQVT2 | 2023 | Nonhandheld Equipment Certification | [7 empty] | No | [5 empty] | No | No | Route running loss emissions into the engine intake system so fuel vapors vented from the tank during engine operation are combusted in the engine | 2022-11-07
MTD Consumer Group, Inc. (MTD) | PMTDPHHEQHH1 | 2023 | Handheld Equipment Certification | [7 empty] | No | [5 empty] | No | No |  | 2023-01-01
Chongqing Rato Technology Co., Ltd (CRP) | PCRPPNHEQAAA | 2023 | Nonhandheld Equipment Certification | [7 empty] | No | [5 empty] | No | No | Route running loss emissions into the engine intake system so fuel vapors vented from the tank during engine operation are combusted in the engine | 2023-01-01
Chongqing Rato Technology Co., Ltd (CRP) | PCRPPHHEQDDD | 2023 | Handheld Equipment Certification | [7 empty] | No | [5 empty] | No | No |  | 2023-01-01
Chongqing Rato Technology Co., Ltd (CRP) | PCRPPNHEQBBB | 2023 | Nonhandheld Equipment Certification | [7 empty] | No | [5 empty] | No | No | Route running loss emissions into the engine intake system so fuel vapors vented from the tank during engine operation are combusted in the engine | 2023-01-01
Chongqing Rato Technology Co., Ltd (CRP) | PCRPPHHEQCC0 | 2023 | Handheld Equipment Certification | [7 empty] | No | [5 empty] | No | No |  | 2023-01-01
Chongqing Rato Technology Co., Ltd (CRP) | PCRPPNHEQAAP | 2023 | Nonhandheld Equipment Certification | [7 empty] | No | [5 empty] | No | No | Route running loss emissions into the engine intake system so fuel vapors vented from the tank during engine operation are combusted in the engine | 2023-01-01
Chongqing Rato Technology Co., Ltd (CRP) | PCRPPNHEQBAP | 2023 | Nonhandheld Equipment Certification | [7 empty] | No | [5 empty] | No | No | Route running loss emissions into the engine intake system so fuel vapors vented from the tank during engine operation are combusted in the engine | 2023-01-01
Yamaha Motor Corporation (YMX) | PYMXPTANKFL1 | 2023 | Fuel Tank Permeation | .7 | 1.5 |  | g/m2/day | 5 Years | 28C ± 2C |  | No | Blow Molding | Direct Mount | Cap Tested With Tank |  |  | No | No |  | 2023-01-01
ZHEJIANG DOBEST POWER TOOLS Co.,LTD. (ZBP) | PZBPPNHEQ001 | 2023 | Nonhandheld Equipment Certification | [7 empty] | No | [5 empty] | No | No | Route running loss emissions into the engine intake system so fuel vapors vented from the tank during engine operation are combusted in the engine | 2023-01-01
ZHEJIANG DOBEST POWER TOOLS Co.,LTD. (ZBP) | PZBPPNHEQ002 | 2023 | Nonhandheld Equipment Certification | [7 empty] | No | [5 empty] | No | No | Route running loss emissions into the engine intake system so fuel vapors vented from the tank during engine operation are combusted in the engine | 2023-01-01
Saint-Gobain Performance Plastics Corporation (SGN) | PSGNPLINE130 | 2023 | Fuel Line Permeation | 6 | 15 |  | g/m2/day | 5 Years | 23C ± 2C | No | No | Extrusion |  |  |  |  | No | No |  | 2023-01-01
Saint-Gobain Performance Plastics Corporation (SGN) | PSGNPLINE150 | 2023 | Fuel Line Permeation | 7 | 15 |  | g/m2/day | 5 Years | 23C ± 2C | No | No | Extrusion |  |  |  |  | No | No |  | 2023-01-01
Horizon Manufacturing Group, LLC (HZN) | PHZNPTANK020 | 2023 | Fuel Tank Permeation | 1.4 | 1.5 |  | g/m2/day | 5 Years | 28C ± 2C |  | No | Rotational Molded | Direct Mount | Untested Cap w/Low Perm Gasket |  |  | No | No |  | 2022-11-30
Saint-Gobain Performance Plastics Corporation (SGN) | PSGNPLINE160 | 2023 | Fuel Line Permeation | 3 | 15 |  | g/m2/day | 5 Years | 23C ± 2C | No | No | Extrusion |  |  |  |  | No | No |  | 2023-01-01
Husqvarna Construction Products North America, Inc. (HQC) | PHQCPTANKTA1 | 2023 | Fuel Tank Permeation | .4 | 2.5 |  | g/m2/day | 5 Years | 40C ± 2C |  | No | Injection molded, rotation welded. | Direct Mount | Cap Tested With Tank |  |  | No | No |  | 2023-01-01
Digga Australia Pty Ltd (DGA) | PDGAPNHEQREI | 2023 | Nonhandheld Equipment Certification | [7 empty] | No | [5 empty] | No | No | Route running loss emissions into the engine intake system so fuel vapors vented from the tank during engine operation are combusted in the engine | 2023-01-01
CHONGQING KEMA INDUSTRIAL & TRADING CO., LTD (CQI) | PCQIPHHEQ001 | 2023 | Handheld Equipment Certification | [7 empty] | No | [5 empty] | No | No |  | 2023-01-01
BluSkies International LLC (BLU) | PBLUPMDRNAD5 | 2023 | Marine SI Diurnal |  |  |  |  | 10 Years |  |  | No |  |  |  | Trailerable Vessel (Length of Vessel < 26 feet or Width of Vessel <= 8.5 feet) |  | Yes | No |  | 2023-01-01
US Molders Inc. (USM) | PUSMPTANK014 | 2023 | Fuel Tank Permeation | .1 | 2.5 |  | g/m2/day | 5 Years | 40C ± 2C |  | No | Rotational molding | Direct Mount | Cap Tested With Tank |  |  | No | No |  | 2023-01-01
GVL OPS LLC (GVP) | PGVPPTANK002 | 2023 | Fuel Tank Permeation | 1.6 | 2.5 |  | g/m2/day | 10 Years | 40C ± 2C |  | No | Rotational Moulding with Fluorination to DuraBloc Level | Direct Mount | Cap Tested Separately w/FEL |  |  | No | No |  | 2022-10-29
Epiroc Industrial Tools and Attachments (SBD) | PSBDPNHEQ111 | 2023 | Nonhandheld Equipment Certification | [7 empty] | No | [5 empty] | No | No | Route running loss emissions into the engine intake system so fuel vapors vented from the tank during engine operation are combusted in the engine | 2023-01-01
Epiroc Industrial Tools and Attachments (SBD) | PSBDPNHEQ112 | 2023 | Nonhandheld Equipment Certification | [7 empty] | No | [5 empty] | No | No | Route running loss emissions into the engine intake system so fuel vapors vented from the tank during engine operation are combusted in the engine | 2023-01-01
Soaris Delavan LLC (COR) | PCORPLINE726 | 2023 | Fuel Line Permeation | 1 | 15 |  | g/m2/day | 5 Years | 23C ± 2C | No | No | Extrusion |  |  |  |  | No | No |  | 2023-01-01
Ameri-Kart Corp A Myers Industries Company (AMK) | PAMKPTANKDB1 | 2023 | Fuel Tank Permeation | 1.5 | 1.5 |  | g/m2/day | 5 Years | 28C ± 2C |  | No | ROTATIONAL MOLDING | Direct Mount | Untested Cap w/Low Perm Gasket |  |  | No | No |  | 2023-01-01
Navico Group (ATW) | PATWPTANK422 | 2023 | Fuel Tank Permeation |  |  |  | g/m2/day | 10 Years |  |  | No | BLOW MOLD |  |  |  |  | Yes | No |  | 2022-12-06
Navico Group (ATW) | PATWPMDRN422 | 2023 | Marine SI Diurnal |  |  |  |  | 10 Years |  |  | No |  |  |  | Portable Marine Fuel Tank |  | Yes | No |  | 2022-12-05
Husqvarna AB (HVX) | PHVXPLINE008 | 2023 | Fuel Line Permeation | 31 | 225 |  | g/m2/day | 5 Years | 23C ± 2C | Yes | No | Extruded |  |  |  |  | No | No |  | 2023-01-09
Akron Polymer Products, Inc (AKP) | PAKPPLINECMA | 2023 | Fuel Line Permeation | 8 | 15 |  | g/m2/day | 10 Years | 23C ± 2C | No | No | Plastic Extrusion |  |  |  |  | No | No |  | 2023-01-01
Associate Engineering Corporation (ASC) | PASCPNHEQROL | 2023 | Nonhandheld Equipment Certification | [7 empty] | No | [5 empty] | No | No | Route running loss emissions into the engine intake system so fuel vapors vented from the tank during engine operation are combusted in the engine | 2023-01-06
CANYCOM USA INC. (CNY) | PCNYPNHEQS7H | 2023 | Nonhandheld Equipment Certification | [7 empty] | No | [5 empty] | No | No | Use a fuel tank that remains sealed under normal operating conditions | 2023-01-24
Solo, Inc. (S9X) | PS9XPLINE815 | 2023 | Fuel Line Permeation | 9 | 15 |  | g/m2/day | 5 Years | 40C ± 2C | No | No | Extrusion and vulcanization |  |  |  |  | No | No |  | 2023-02-01
Flambeau, Inc. (FLM) | PFLMPTANKBA1 | 2023 | Fuel Tank Permeation | 1.3 | 1.5 |  | g/m2/day | 5 Years | 28C ± 2C |  | No | Blow molded | Direct Mount | Untested Cap w/Low Perm Gasket |  |  | No | No |  | 2023-01-01
Sierra International Inc. (SRA) | PSRAPLINE337 | 2023 | Fuel Line Permeation | 2 | 15 |  | g/m2/day | 5 Years | 23C ± 2C | No | No | Extrusion |  |  |  |  | No | No |  | 2023-01-01
Sierra International Inc. (SRA) | PSRAPLINE365 | 2023 | Fuel Line Permeation | 6 | 15 |  | g/m2/day | 5 Years | 23C ± 2C | No | No | Extrusion |  |  |  |  | No | No |  | 2023-01-01
SUMEC MACHINERY & ELECTRIC CO., LTD (SUM) | PSUMPNHEQAAA | 2023 | Nonhandheld Equipment Certification | [7 empty] | No | [5 empty] | No | No | Route running loss emissions into the engine intake system so fuel vapors vented from the tank during engine operation are combusted in the engine | 2023-01-01
SUMEC MACHINERY & ELECTRIC CO., LTD (SUM) | PSUMPNHEQBBB | 2023 | Nonhandheld Equipment Certification | [7 empty] | No | [5 empty] | No | No | Route running loss emissions into the engine intake system so fuel vapors vented from the tank during engine operation are combusted in the engine | 2023-01-01
American Spray Technologies (AST) | PASTPNHEQ181 | 2023 | Nonhandheld Equipment Certification | [7 empty] | No | [5 empty] | No | No | Route running loss emissions into the engine intake system so fuel vapors vented from the tank during engine operation are combusted in the engine | 2023-01-01
Gomaco Corporation (GMC) | PGMCPNHEQF01 | 2023 | Nonhandheld Equipment Certification | [7 empty] | No | [5 empty] | No | No | Route running loss emissions into the engine intake system so fuel vapors vented from the tank during engine operation are combusted in the engine | 2023-01-01
Liquid Combustion Technology, LLC (LCT) | PLCTPHHEQ079 | 2023 | Handheld Equipment Certification | [7 empty] | No | [5 empty] | No | No |  | 2023-01-01
Trident Jiangsu Co., Ltd (TJC) | PTJCPHHEQ00A | 2023 | Handheld Equipment Certification | [7 empty] | No | [5 empty] | No | No |  | 2022-12-31
Altoz, Inc. (CNB) | PCNBPNHEQ001 | 2023 | Nonhandheld Equipment Certification | [7 empty] | No | [5 empty] | No | No | Route running loss emissions into the engine intake system so fuel vapors vented from the tank during engine operation are combusted in the engine | 2023-01-01
Parker Hannifin Corporation (PKH) | PPKHPLINE178 | 2023 | Fuel Line Permeation | 3 | 15 |  | g/m2/day | 5 Years | 23C ± 2C | No | No | Extrusion |  |  |  |  | No | No |  | 2023-01-03
Cardinal Mfg. LLC (CRD) | PCRDPNHEQ001 | 2023 | Nonhandheld Equipment Certification | [7 empty] | No | [5 empty] | No | No | Route running loss emissions into the engine intake system so fuel vapors vented from the tank during engine operation are combusted in the engine | 2023-01-06
Daishin Industries Ltd. (DHN) | PDHNPNHEQTPG | 2023 | Nonhandheld Equipment Certification | [7 empty] | No | [5 empty] | No | No | Route running loss emissions into the engine intake system so fuel vapors vented from the tank during engine operation are combusted in the engine | 2023-04-01
CANYCOM USA INC. (CNY) | PCNYPNHEQS7G | 2023 | Nonhandheld Equipment Certification | [7 empty] | No | [5 empty] | No | No | Use a fuel tank that remains sealed under normal operating conditions | 2023-04-14
Guarany Industria e Comercio Limitada (GUA) | PGUAPHHEQACM | 2023 | Handheld Equipment Certification | [7 empty] | No | [5 empty] | No | No |  | 2023-03-01
Guarany Industria e Comercio Limitada (GUA) | PGUAPHHEQAGR | 2023 | Handheld Equipment Certification | [7 empty] | No | [5 empty] | No | No |  | 2023-03-01
Chongqing Zongshen General Power Machine Co., Ltd. (CZH) | PCZHPTANKFP1 | 2023 | Fuel Tank Permeation | 1.6 | 2.5 |  | g/m2/day | 5 Years | 40C ± 2C |  | No | BLOW MOLDED | Direct Mount | Untested Cap w/Low Perm Gasket |  |  | No | No |  | 2023-01-01
Chongqing Zongshen General Power Machine Co., Ltd. (CZH) | PCZHPTANKPA2 | 2023 | Fuel Tank Permeation | 1.3 | 2.5 |  | g/m2/day | 5 Years | 40C ± 2C |  | No | Injection Molding | Direct Mount | Untested Cap w/Low Perm Gasket |  |  | No | No |  | 2023-01-01
Miller Electric Mfg. Co. (MEM) | PMEMPNHEQ2CY | 2023 | Nonhandheld Equipment Certification | [7 empty] | No | [5 empty] | No | No | Route running loss emissions into the engine intake system so fuel vapors vented from the tank during engine operation are combusted in the engine | 2023-09-06
Graco Minnesota Inc. (GRC) | PGRCPNHEQ162 | 2023 | Nonhandheld Equipment Certification | [7 empty] | No | [5 empty] | No | No | Route running loss emissions into the engine intake system so fuel vapors vented from the tank during engine operation are combusted in the engine | 2023-01-01
Sawafuji Electric Co. Ltd. (SWF) | PSWFPNHEQGP1 | 2023 | Nonhandheld Equipment Certification | [7 empty] | No | [5 empty] | No | No | Route running loss emissions into the engine intake system so fuel vapors vented from the tank during engine operation are combusted in the engine | 2022-12-31
Sawafuji Electric Co. Ltd. (SWF) | PSWFPNHEQGP2 | 2023 | Nonhandheld Equipment Certification | [7 empty] | No | [5 empty] | No | No | Route running loss emissions into the engine intake system so fuel vapors vented from the tank during engine operation are combusted in the engine | 2022-12-15
Briggs & Stratton LLC (BSX) | PBSXPNHEQNR1 | 2023 | Nonhandheld Equipment Certification | [7 empty] | No | [5 empty] | No | No | Route running loss emissions into the engine intake system so fuel vapors vented from the tank during engine operation are combusted in the engine | 2023-01-01
Racine Railroad Products Inc. (RCN) | PRCNPNHEQHPU | 2023 | Nonhandheld Equipment Certification | [7 empty] | No | [5 empty] | No | No | Route running loss emissions into the engine intake system so fuel vapors vented from the tank during engine operation are combusted in the engine | 2023-12-01
Turfco Manufacturing Inc. (TRF) | PTRFPNHEQAB1 | 2023 | Nonhandheld Equipment Certification | [7 empty] | No | [5 empty] | No | No | Route running loss emissions into the engine intake system so fuel vapors vented from the tank during engine operation are combusted in the engine | 2022-11-01
Turfco Manufacturing Inc. (TRF) | PTRFPNHEQAB3 | 2023 | Nonhandheld Equipment Certification | [7 empty] | No | [5 empty] | No | No | Route running loss emissions into the engine intake system so fuel vapors vented from the tank during engine operation are combusted in the engine | 2022-11-01
Turfco Manufacturing Inc. (TRF) | PTRFPNHEQAB4 | 2023 | Nonhandheld Equipment Certification | [7 empty] | No | [5 empty] | No | No | Route running loss emissions into the engine intake system so fuel vapors vented from the tank during engine operation are combusted in the engine | 2022-11-01
Turfco Manufacturing Inc. (TRF) | PTRFPNHEQAB6 | 2023 | Nonhandheld Equipment Certification | [7 empty] | No | [5 empty] | No | No | Route running loss emissions into the engine intake system so fuel vapors vented from the tank during engine operation are combusted in the engine | 2022-11-01
Turfco Manufacturing Inc. (TRF) | PTRFPNHEQAB5 | 2023 | Nonhandheld Equipment Certification | [7 empty] | No | [5 empty] | No | No | Route running loss emissions into the engine intake system so fuel vapors vented from the tank during engine operation are combusted in the engine | 2022-11-01
Turfco Manufacturing Inc. (TRF) | PTRFPNHEQAB9 | 2023 | Nonhandheld Equipment Certification | [7 empty] | No | [5 empty] | No | No | Route running loss emissions into the engine intake system so fuel vapors vented from the tank during engine operation are combusted in the engine | 2022-11-01
Ariens Company (ARN) | PARNPNHEQ001 | 2023 | Nonhandheld Equipment Certification | [7 empty] | No | [5 empty] | No | No | Route running loss emissions into the engine intake system so fuel vapors vented from the tank during engine operation are combusted in the engine | 2022-11-15
Qianjiang Group Wenling Jennfeng Industry Inc. (WJF) | PWJFPHHEQOM1 | 2023 | Handheld Equipment Certification | [7 empty] | No | [5 empty] | No | No |  | 2023-01-01
Qianjiang Group Wenling Jennfeng Industry Inc. (WJF) | PWJFPNHEQCM2 | 2023 | Nonhandheld Equipment Certification | [7 empty] | No | [5 empty] | No | No | Get an approved Executive Order from the California Air Resources Board showing that your system meets applicable running loss standards in California | 2023-01-01
Qianjiang Group Wenling Jennfeng Industry Inc. (WJF) | PWJFPNHEQCM1 | 2023 | Nonhandheld Equipment Certification | [7 empty] | No | [5 empty] | No | No | Route running loss emissions into the engine intake system so fuel vapors vented from the tank during engine operation are combusted in the engine | 2023-01-01
Chongqing Zongshen General Power Machine Co., Ltd. (CZH) | PCZHPNHEQOPN | 2023 | Nonhandheld Equipment Certification | [7 empty] | No | [5 empty] | No | No | Route running loss emissions into the engine intake system so fuel vapors vented from the tank during engine operation are combusted in the engine | 2023-12-01
Deere & Company (JDX) | PJDXPNHEQE01 | 2023 | Nonhandheld Equipment Certification | [7 empty] | No | [5 empty] | No | No | Route running loss emissions into the engine intake system so fuel vapors vented from the tank during engine operation are combusted in the engine | 2023-05-08
Daedong Mobility (HCI) | PHCIPNHEQZT1 | 2023 | Nonhandheld Equipment Certification | [7 empty] | No | [5 empty] | No | No | Route running loss emissions into the engine intake system so fuel vapors vented from the tank during engine operation are combusted in the engine | 2022-11-01
SAMWOOENG.CO.LTD (SMW) | PSMWPTANKAAB | 2023 | Fuel Tank Permeation | 1.4 | 1.5 |  | g/m2/day | 5 Years | 28C ± 2C |  | No | Multi-layer roto-molding | Direct Mount | Cap Tested With Tank |  |  | No | No |  | 2022-11-01
MTD Consumer Group, Inc. (MTD) | PMTDPTANKNX2 | 2023 | Fuel Tank Permeation | 1.6 | 2.5 |  | g/m2/day | 5 Years | 40C ± 2C |  | No | Blow molded | Direct Mount | Untested Cap w/Low Perm Gasket |  |  | No | No |  | 2023-01-01
Farmertec Power Machinery Co.,Ltd. (FPM) | PFPMPTANK001 | 2023 | Fuel Tank Permeation | 1.2 | 2.5 |  | g/m2/day | 5 Years | 40C ± 2C |  | No | Injection molding, ultrasonic welding | Direct Mount | Cap Tested With Tank |  |  | No | No |  | 2023-01-01
Genie, a Terex Company (GNE) | PGNEPNHEQREI | 2023 | Nonhandheld Equipment Certification | [7 empty] | No | [5 empty] | No | No | Route running loss emissions into the engine intake system so fuel vapors vented from the tank during engine operation are combusted in the engine | 2023-01-01
Surpass Tools Manufacture Co., Ltd. (ZHW) | PZHWPHHEQ001 | 2023 | Handheld Equipment Certification | [7 empty] | No | [5 empty] | No | No |  | 2023-01-01
Supex Products Corporation (SPX) | PSPXPLINEFLB | 2023 | Fuel Line Permeation | 1 | 15 |  | g/m2/day | 5 Years | 23C ± 2C | No | No | Extrusion |  |  |  |  | No | No |  | 2023-01-01
Bomag GmbH (BMG) | PBMGPNHEQAAA | 2023 | Nonhandheld Equipment Certification | [7 empty] | No | [5 empty] | No | No | Use a fuel tank that remains sealed under normal operating conditions | 2023-01-01
Vantage Vehicle International, Inc (VVG) | PVVGPNHEQPCM | 2023 | Nonhandheld Equipment Certification | [7 empty] | No | [5 empty] | No | No | Route running loss emissions into the engine intake system so fuel vapors vented from the tank during engine operation are combusted in the engine | 2023-01-01
Multiquip, Inc (MLT) | PMLTPTANKMLX | 2023 | Fuel Tank Permeation | .7 | 2.5 |  | g/m2/day | 5 Years | 40C ± 2C |  | No | ROTOMOULDING | Direct Mount | Untested Cap w/Low Perm Gasket |  |  | No | No |  | 2023-01-01
Maruyama Manufacturing Company (M4X) | PM4XPTANKCMD | 2023 | Fuel Tank Permeation |  |  |  | g/m2/day | 5 Years |  |  | No | BLOW MOLDED |  |  |  |  | Yes | No |  | 2023-01-01
SHANGHAI HUGONG ELECTRIC(GROUP) CO.,LTD. (S1H) | PS1HPNHEQ001 | 2023 | Nonhandheld Equipment Certification | [7 empty] | No | [5 empty] | No | No | Route running loss emissions into the engine intake system so fuel vapors vented from the tank during engine operation are combusted in the engine | 2023-02-01
EMAK S.p.a. (E8X) | PE8XPTANKAFL | 2023 | Fuel Tank Permeation | 1 | 1.5 |  | g/m2/day | 5 Years | 28C ± 2C |  | No | One piece Molding . | Direct Mount | Cap Tested With Tank |  |  | No | No |  | 2023-02-20
Trident Rubber Inc. (TDR) | PTDRPLINE365 | 2023 | Fuel Line Permeation | 6 | 15 |  | g/m2/day | 5 Years | 23C ± 2C | No | No | Extruded |  |  |  |  | No | No |  | 2023-01-13
Shandong Huasheng Zhongtian Machinery Group CO.,LTD. (SHS) | PSHSPHHEQDDD | 2023 | Handheld Equipment Certification | [7 empty] | No | [5 empty] | No | No |  | 2023-01-01
Shandong Huasheng Zhongtian Machinery Group CO.,LTD. (SHS) | PSHSPNHEQBBB | 2023 | Nonhandheld Equipment Certification | [7 empty] | No | [5 empty] | No | No | Route running loss emissions into the engine intake system so fuel vapors vented from the tank during engine operation are combusted in the engine | 2023-01-01
Bomag GmbH (BMG) | PBMGPHHEQAAA | 2023 | Handheld Equipment Certification | [7 empty] | No | [5 empty] | No | No |  | 2023-01-01
Briggs & Stratton LLC (BSX) | PBSXPNHEQBG1 | 2023 | Nonhandheld Equipment Certification | [7 empty] | No | [5 empty] | No | No | Route running loss emissions into the engine intake system so fuel vapors vented from the tank during engine operation are combusted in the engine | 2023-01-01
Briggs & Stratton LLC (BSX) | PBSXPNHEQNR2 | 2023 | Nonhandheld Equipment Certification | [7 empty] | No | [5 empty] | No | No | Route running loss emissions into the engine intake system so fuel vapors vented from the tank during engine operation are combusted in the engine | 2023-01-01
Kubota Corporation (KBX) | PKBXPTANKE03 | 2023 | Fuel Tank Permeation | .5 | 1.5 |  | g/m2/day | 5 Years | 28C ± 2C |  | No | Blow molding Multi-layer Co-injection | Direct Mount | Cap Tested Separately w/FEL |  |  | No | No |  | 2023-01-01
Yongkang Apollo Motive Force Industrial Co., Ltd. (YAM) | PYAMPHHEQ002 | 2023 | Handheld Equipment Certification | [7 empty] | No | [5 empty] | No | No |  | 2023-01-01
Yongkang Apollo Motive Force Industrial Co., Ltd. (YAM) | PYAMPHHEQ001 | 2023 | Handheld Equipment Certification | [7 empty] | No | [5 empty] | No | No |  | 2023-01-01
Vermeer Manufacturing Company (VMR) | PVMRPNHEQMC2 | 2023 | Nonhandheld Equipment Certification | [7 empty] | No | [5 empty] | No | No | Route running loss emissions into the engine intake system so fuel vapors vented from the tank during engine operation are combusted in the engine | 2023-01-02
Vermeer Manufacturing Company (VMR) | PVMRPNHEQVT1 | 2023 | Nonhandheld Equipment Certification | [7 empty] | No | [5 empty] | No | No | Route running loss emissions into the engine intake system so fuel vapors vented from the tank during engine operation are combusted in the engine | 2023-01-02
Wacker Neuson SE (W1X) | PW1XPHHEQCAA | 2023 | Handheld Equipment Certification | [7 empty] | No | [5 empty] | No | No |  | 2022-12-01
Multiquip, Inc (MLT) | PMLTPNHEQMLA | 2023 | Nonhandheld Equipment Certification | [7 empty] | No | [5 empty] | No | No | Route running loss emissions into the engine intake system so fuel vapors vented from the tank during engine operation are combusted in the engine | 2023-01-01
ZheJiang TOPWE Tools Manufacturing CO.,LTD (ZTT) | PZTTPHHEQ001 | 2023 | Handheld Equipment Certification | [7 empty] | No | [5 empty] | No | No |  | 2022-12-08
Kubota Corporation (KBX) | PKBXPTANKE01 | 2023 | Fuel Tank Permeation | .3 | 1.5 |  | g/m2/day | 5 Years | 28C ± 2C |  | No | Blow Molding, Multilayer Co-Injection | Direct Mount | Cap Tested Separately w/FEL |  |  | No | No |  | 2023-01-01
Supex Products Corporation (SPX) | PSPXPLINEPB3 | 2023 | Fuel Line Permeation | 4 | 15 |  | g/m2/day | 5 Years | 23C ± 2C | No | No | Extrusion and blow molding |  |  |  |  | No | No |  | 2023-01-01
Supex Products Corporation (SPX) | PSPXPLINEPB4 | 2023 | Fuel Line Permeation | 4 | 15 |  | g/m2/day | 5 Years | 23C ± 2C | No | No | Compression molding |  |  |  |  | No | No |  | 2023-01-01
Zhejiang Sunseeker Industrial Co.,Ltd. (ZSK) | PZSKPHHEQ001 | 2023 | Handheld Equipment Certification | [7 empty] | No | [5 empty] | No | No |  | 2023-01-01
ANDREAS STIHL AG & Co. KG (A8X) | PA8XPLINEABA | 2023 | Fuel Line Permeation | 2 | 225 |  | g/m2/day | 5 Years | 23C ± 2C | Yes | No | extruded hose |  |  |  |  | No | No |  | 2023-01-01
Vermeer Manufacturing Company (VMR) | PVMRPNHEQVC2 | 2023 | Nonhandheld Equipment Certification | [7 empty] | No | [5 empty] | No | No | Route running loss emissions into the engine intake system so fuel vapors vented from the tank during engine operation are combusted in the engine | 2023-01-02
Moridge Manufacturing Inc. (MRM) | PMRMPNHEQGH1 | 2023 | Nonhandheld Equipment Certification | [7 empty] | No | [5 empty] | No | No | Route running loss emissions into the engine intake system so fuel vapors vented from the tank during engine operation are combusted in the engine | 2023-02-13
Scepter Canada (SCP) | PSCPPTANK001 | 2023 | Fuel Tank Permeation |  |  |  | g/m2/day | 5 Years |  |  | No | Blow Molding |  |  |  |  | Yes | No |  | 2023-01-01
Solo, Inc. (S9X) | PS9XPTANK815 | 2023 | Fuel Tank Permeation | .6 | 2.5 |  | g/m2/day | 5 Years | 40C ± 2C |  | No | TWO INJECTION MOLDED TANK HALVES ARE HF-WELDED TOGETHER | Direct Mount | Cap Tested With Tank |  |  | No | No |  | 2023-02-01
Zhejiang linlong welding equipment co. Ltd (ZJW) | PZJWPHHEQ001 | 2023 | Handheld Equipment Certification | [7 empty] | No | [5 empty] | No | No |  | 2023-04-01
Maruyama Manufacturing Company (M4X) | PM4XPTANKN20 | 2023 | Fuel Tank Permeation | 0 | 2.5 |  | g/m2/day | 5 Years | 40C ± 2C |  | No | INJECTION MOLDED | Direct Mount | Cap Tested With Tank |  |  | No | No |  | 2023-04-01
Meese, Inc. (MSO) | PMSOPTANK004 | 2023 | Fuel Tank Permeation | .8 | 1.5 |  | g/m2/day | 5 Years | 28C ± 2C |  | No | Rotational Molding XLPE + Fluorine Gas | Direct Mount | Cap Tested Separately w/FEL |  |  | No | No |  | 2023-01-01
Zhejiang Yaofeng Power Technology Co., Ltd. (ZYP) | PZYPPNHEQBBB | 2023 | Nonhandheld Equipment Certification | [7 empty] | No | [5 empty] | No | No | Route running loss emissions into the engine intake system so fuel vapors vented from the tank during engine operation are combusted in the engine | 2023-02-10
Zhejiang Yaofeng Power Technology Co., Ltd. (ZYP) | PZYPPHHEQAAA | 2023 | Handheld Equipment Certification | [7 empty] | No | [5 empty] | No | No |  | 2023-02-10
Chongqing Rato Technology Co., Ltd (CRP) | PCRPPNHEQDB1 | 2023 | Nonhandheld Equipment Certification | [7 empty] | No | [5 empty] | No | Yes | Get an approved Executive Order from the California Air Resources Board showing that your system meets applicable running loss standards in California | 2023-01-01
Gardner Denver (GDR) | PGDRPNHEQCHA | 2023 | Nonhandheld Equipment Certification | [7 empty] | No | [5 empty] | No | No | Route running loss emissions into the engine intake system so fuel vapors vented from the tank during engine operation are combusted in the engine | 2023-03-17
Guarany Industria e Comercio Limitada (GUA) | PGUAPTANK001 | 2023 | Fuel Tank Permeation | .9 | 2.5 |  | g/m2/day | 5 Years | 40C ± 2C |  | No | The process used to manufacture the component is blow molding. | Direct Mount | Cap Tested With Tank |  |  | No | No |  | 2023-04-01
Kifco (KIF) | PKIFPNHEQ425 | 2023 | Nonhandheld Equipment Certification | [7 empty] | No | [5 empty] | No | No | Route running loss emissions into the engine intake system so fuel vapors vented from the tank during engine operation are combusted in the engine | 2023-03-21
Yamaha Motor Corporation (YMX) | PYMXPTANKFL2 | 2023 | Fuel Tank Permeation | 1 | 1.5 |  | g/m2/day | 5 Years | 28C ± 2C |  | No | Blow Molding | Direct Mount | Cap Tested With Tank |  |  | No | No |  | 2023-01-01
RL Hudson & Company (RLH) | PRLHPLINE001 | 2023 | Fuel Line Permeation | 5 | 15 |  | g/m2/day | 5 Years | 23C ± 2C | No | No | Injection Molded / Compression Molded |  |  |  |  | No | No |  | 2022-12-20
Discovery Energy, LLC. (KHX) | PKHXPNHEQC12 | 2023 | Nonhandheld Equipment Certification | [7 empty] | No | [5 empty] | No | No | Get an approved Executive Order from the California Air Resources Board showing that your system meets applicable running loss standards in California | 2022-11-09
Maruyama Manufacturing Company (M4X) | PM4XPTANKCKD | 2023 | Fuel Tank Permeation |  |  |  | g/m2/day | 5 Years |  |  | No | BLOW MOLDED |  |  |  |  | Yes | No |  | 2023-01-01
Bukuma GmbH (BKM) | PBKMPTANK567 | 2023 | Fuel Tank Permeation | 1.4 | 2.5 |  | g/m2/day | 5 Years | 40C ± 2C |  | No | Thick wall injection molding and hot mirror welding | Direct Mount | Untested Cap w/Low Perm Gasket |  |  | No | No |  | 2023-01-01
Flambeau, Inc. (FLM) | PFLMPTANKNA1 | 2023 | Fuel Tank Permeation | 1.1 | 1.5 |  | g/m2/day | 5 Years | 28C ± 2C |  | No | Blow molded | Direct Mount | Untested Cap w/Low Perm Gasket |  |  | No | No |  | 2023-01-01
Ningbo Daye Garden Machinery Co., Ltd (NDG) | PNDGPNHEQ001 | 2023 | Nonhandheld Equipment Certification | [7 empty] | No | [5 empty] | No | No | Route running loss emissions into the engine intake system so fuel vapors vented from the tank during engine operation are combusted in the engine | 2023-08-01
Robbins HDD LLC (RBN) | PRBNPNHEQ24M | 2023 | Nonhandheld Equipment Certification | [7 empty] | No | [5 empty] | No | No | Route running loss emissions into the engine intake system so fuel vapors vented from the tank during engine operation are combusted in the engine | 2023-02-23
Suzhou Parsun Power Machine Co., Ltd. (SZP) | PSZPPMDRN001 | 2023 | Marine SI Diurnal |  |  |  |  | 10 Years |  |  | No |  |  |  | Portable Marine Fuel Tank |  | Yes | No |  | 2023-03-24
Karcher North America (KNA) | PKNAPNHEQC05 | 2023 | Nonhandheld Equipment Certification | [7 empty] | No | [5 empty] | No | No | Route running loss emissions into the engine intake system so fuel vapors vented from the tank during engine operation are combusted in the engine | 2023-02-27
Weber Maschinentechnik GmbH (WBM) | PWBMPNHEQ001 | 2023 | Nonhandheld Equipment Certification | [7 empty] | No | [5 empty] | No | No | Use a fuel tank that remains sealed under normal operating conditions | 2023-02-28
Suzhou Parsun Power Machine Co., Ltd. (SZP) | PSZPPLINEPRM | 2023 | Fuel Line Permeation | 12 | 15 |  | g/m2/day | 10 Years | 23C ± 2C | No | No | Molded |  |  |  |  | No | No |  | 2023-03-03
Chongqing Lifan Power Co.,Ltd. (CLG) | PCLGPHHEQ001 | 2023 | Handheld Equipment Certification | [7 empty] | No | [5 empty] | No | No |  | 2022-10-30
FuZhou Fu Chuan Rubber Co.,LTD. and TaiWan Fu Pen Rubber Industrial Co., LTD. (FFC) | PFFCPLINEFKM | 2023 | Fuel Line Permeation | 6 | 15 |  | g/m2/day | 5 Years | 23C ± 2C | No | No | Extruded |  |  |  |  | No | No |  | 2023-12-13
Husqvarna Outdoor Products N.A., Inc. (PWE) | PPWEPNHEQT01 | 2023 | Nonhandheld Equipment Certification | [7 empty] | No | [5 empty] | No | No | Route running loss emissions into the engine intake system so fuel vapors vented from the tank during engine operation are combusted in the engine | 2023-01-01
Husqvarna Outdoor Products N.A., Inc. (PWE) | PPWEPNHEQSPH | 2023 | Nonhandheld Equipment Certification | [7 empty] | No | [5 empty] | No | No | Route running loss emissions into the engine intake system so fuel vapors vented from the tank during engine operation are combusted in the engine | 2023-01-01
Husqvarna Outdoor Products N.A., Inc. (PWE) | PPWEPNHEQSPR | 2023 | Nonhandheld Equipment Certification | [7 empty] | No | [5 empty] | No | No | Route running loss emissions into the engine intake system so fuel vapors vented from the tank during engine operation are combusted in the engine | 2023-01-01
Active srl (ACV) | PACVPTANKAAA | 2023 | Fuel Tank Permeation | .7 | 1.5 |  | g/m2/day | 10 Years | 28C ± 2C |  | No | Injecton | Direct Mount | Cap Tested With Tank |  |  | No | No |  | 2023-03-01
Wacker Neuson SE (W1X) | PW1XPNHEQCL2 | 2023 | Nonhandheld Equipment Certification | [7 empty] | No | [5 empty] | No | No | Route running loss emissions into the engine intake system so fuel vapors vented from the tank during engine operation are combusted in the engine | 2023-01-09
Foster Manufacturing Corporation (FMC) | PFMCPNHEQP13 | 2023 | Nonhandheld Equipment Certification | [7 empty] | No | [5 empty] | No | No | Route running loss emissions into the engine intake system so fuel vapors vented from the tank during engine operation are combusted in the engine | 2023-01-09
CAMPBELL SUPPLY CO., dba IOWA POWER PRODUCTS (CMB) | PCMBPNHEQ600 | 2023 | Nonhandheld Equipment Certification | [7 empty] | No | [5 empty] | No | No | Route running loss emissions into the engine intake system so fuel vapors vented from the tank during engine operation are combusted in the engine | 2023-02-01
CANYCOM USA INC. (CNY) | PCNYPNHEQS75 | 2023 | Nonhandheld Equipment Certification | [7 empty] | No | [5 empty] | No | No | Use a fuel tank that remains sealed under normal operating conditions | 2023-03-08
CHONGQING LIDONG TECHNOLOGY CO.,LTD (CQG) | PCQGPTANK001 | 2023 | Fuel Tank Permeation | 1.4 | 2.5 |  | g/m2/day | 5 Years | 40C ± 2C |  | No | BLOW MOLDED | Direct Mount | Cap Tested With Tank |  |  | No | No |  | 2023-02-01
TAIZHOU HUANYANG ELECTRIC & MACHINERY CO.,LTD (THE) | PTHEPNHEQ001 | 2023 | Nonhandheld Equipment Certification | [7 empty] | No | [5 empty] | No | No | Route running loss emissions into the engine intake system so fuel vapors vented from the tank during engine operation are combusted in the engine | 2023-02-28
Ammann Verdichtung GmbH (AVG) | PAVGPHHEQ001 | 2023 | Handheld Equipment Certification | [7 empty] | No | [5 empty] | No | No |  | 2023-02-14
Karcher North America (KNA) | PKNAPNHEQCM1 | 2023 | Nonhandheld Equipment Certification | [7 empty] | No | [5 empty] | No | No | Route running loss emissions into the engine intake system so fuel vapors vented from the tank during engine operation are combusted in the engine | 2023-02-16
con x equipment canada inc (CNX) | PCNXPNHEQSC7 | 2023 | Nonhandheld Equipment Certification | [7 empty] | No | [5 empty] | No | No | Route running loss emissions into the engine intake system so fuel vapors vented from the tank during engine operation are combusted in the engine | 2023-02-27
SmaK Plastics, Inc. (SMN) | PSMNPTANKNYL | 2023 | Fuel Tank Permeation | .2 | 2.5 |  | g/m2/day | 10 Years | 40C ± 2C |  | No | Rotomolding | Direct Mount | Untested Cap w/Low Perm Gasket |  |  | No | No |  | 2023-05-22
American Honda Motor Co., Inc. (HNX) | PHNXPTANKPMD | 2023 | Fuel Tank Permeation | .1 | 1.5 |  | g/m2/day | 5 Years | 28C ± 2C |  | No | Pressing | Direct Mount | Cap Tested With Tank |  |  | No | No |  | 2023-01-01
Husqvarna Outdoor Products N.A., Inc. (PWE) | PPWEPHHEQ001 | 2023 | Handheld Equipment Certification | [7 empty] | No | [5 empty] | No | No |  | 2023-09-30
Deere & Company (JDX) | PJDXPNHEQCE1 | 2023 | Nonhandheld Equipment Certification | [7 empty] | No | [5 empty] | No | Yes | Get an approved Executive Order from the California Air Resources Board showing that your system meets applicable running loss standards in California | 2023-06-17
Horizon Manufacturing Group, LLC (HZN) | PHZNPTANK200 | 2023 | Fuel Tank Permeation | .5 | 1.5 |  | g/m2/day | 5 Years | 28C ± 2C |  | No | Rotational Molding | Direct Mount | Untested Cap w/Low Perm Gasket |  |  | No | No |  | 2023-11-15
EMAK S.p.a. (E8X) | PE8XPLINENWT | 2023 | Fuel Line Permeation | 11 | 15 |  | g/m2/day | 5 Years | 23C ± 2C | No | No | Extrusion |  |  |  |  | No | No |  | 2023-02-28
Putzmeister America, Inc. (PA1) | PPA1PNHEQS5G | 2023 | Nonhandheld Equipment Certification | [7 empty] | No | [5 empty] | No | No | Route running loss emissions into the engine intake system so fuel vapors vented from the tank during engine operation are combusted in the engine | 2023-03-01
Husqvarna AB (HVX) | PHVXPHHEQ001 | 2023 | Handheld Equipment Certification | [7 empty] | No | [5 empty] | No | No |  | 2023-01-09
Yamaha Motor Corporation (YMX) | PYMXPTANKPA3 | 2023 | Fuel Tank Permeation | .6 | 1.5 |  | g/m2/day | 10 Years | 28C ± 2C |  | No | Dual Layer (XLPE and PA6) rotational molded | Direct Mount | Untested Cap w/Low Perm Gasket |  |  | No | No |  | 2023-05-05
Chongqing Dajiang Power Equipment Co.,Ltd (CDP) | PCDPPNHEQ006 | 2023 | Nonhandheld Equipment Certification | [7 empty] | No | [5 empty] | No | No | Route running loss emissions into the engine intake system so fuel vapors vented from the tank during engine operation are combusted in the engine | 2023-04-10
Woodcredit, Inc. (WDC) | PWDCPNHEQ117 | 2023 | Nonhandheld Equipment Certification | [7 empty] | No | [5 empty] | No | No | Route running loss emissions into the engine intake system so fuel vapors vented from the tank during engine operation are combusted in the engine | 2023-03-16
EMAX POWER (SHANGHAI) CO.,LTD (EMX) | PEMXPNHEQ00A | 2023 | Nonhandheld Equipment Certification | [7 empty] | No | [5 empty] | No | No | Route running loss emissions into the engine intake system so fuel vapors vented from the tank during engine operation are combusted in the engine | 2023-05-01
Briggs & Stratton LLC (BSX) | PBSXPNHEQYH3 | 2023 | Nonhandheld Equipment Certification | [7 empty] | No | [5 empty] | No | No | Route running loss emissions into the engine intake system so fuel vapors vented from the tank during engine operation are combusted in the engine | 2023-04-25
Danfoss Power Solutions II, LLC (DPS) | PDPSPLINE035 | 2023 | Fuel Line Permeation | 3 | 15 |  | g/m2/day | 5 Years | 23C ± 2C | No | No | Extruded |  |  |  |  | No | No |  | 2023-06-01
Great Northern Equipment Distributing, Inc. (GNH) | PGNHPNHEQ888 | 2023 | Nonhandheld Equipment Certification | [7 empty] | No | [5 empty] | No | No | Route running loss emissions into the engine intake system so fuel vapors vented from the tank during engine operation are combusted in the engine | 2023-04-07
Navico Group (ATW) | PATWPLINE121 | 2023 | Fuel Line Permeation | 2 | 15 |  | g/m2/day | 10 Years | 23C ± 2C | No | No | Injection Molded |  |  |  |  | No | No |  | 2023-04-07
Maruyama Manufacturing Company (M4X) | PM4XPHHEQ016 | 2023 | Handheld Equipment Certification | [7 empty] | No | [5 empty] | No | No |  | 2023-05-01
Stinger Equipment Inc (SE1) | PSE1PNHEQKAW | 2023 | Nonhandheld Equipment Certification | [7 empty] | No | [5 empty] | No | No | Route running loss emissions into the engine intake system so fuel vapors vented from the tank during engine operation are combusted in the engine | 2023-08-28
Nilfisk Pressure-Pro LLC (PSP) | PPSPPNHEQPT2 | 2023 | Nonhandheld Equipment Certification | [7 empty] | No | [5 empty] | No | No | Route running loss emissions into the engine intake system so fuel vapors vented from the tank during engine operation are combusted in the engine | 2023-01-01
ChongQing AM Pride Power & Machinery Co., Ltd (CPP) | PCPPPHHEQAAA | 2023 | Handheld Equipment Certification | [7 empty] | No | [5 empty] | No | No |  | 2023-06-20
ChongQing AM Pride Power & Machinery Co., Ltd (CPP) | PCPPPNHEQAAA | 2023 | Nonhandheld Equipment Certification | [7 empty] | No | [5 empty] | No | No | Route running loss emissions into the engine intake system so fuel vapors vented from the tank during engine operation are combusted in the engine | 2023-06-20
ChongQing AM Pride Power & Machinery Co., Ltd (CPP) | PCPPPNHEQAAB | 2023 | Nonhandheld Equipment Certification | [7 empty] | No | [5 empty] | No | No | Route running loss emissions into the engine intake system so fuel vapors vented from the tank during engine operation are combusted in the engine | 2023-06-20
ChongQing AM Pride Power & Machinery Co., Ltd (CPP) | PCPPPNHEQDDD | 2023 | Nonhandheld Equipment Certification | [7 empty] | No | [5 empty] | No | No | Route running loss emissions into the engine intake system so fuel vapors vented from the tank during engine operation are combusted in the engine | 2023-06-20
ChongQing AM Pride Power & Machinery Co., Ltd (CPP) | PCPPPNHEQEEE | 2023 | Nonhandheld Equipment Certification | [7 empty] | No | [5 empty] | No | No | Route running loss emissions into the engine intake system so fuel vapors vented from the tank during engine operation are combusted in the engine | 2023-06-20
Allen Engineering Corporation (ALN) | PALNPNHEQR01 | 2023 | Nonhandheld Equipment Certification | [7 empty] | No | [5 empty] | No | No | Route running loss emissions into the engine intake system so fuel vapors vented from the tank during engine operation are combusted in the engine | 2023-05-15
Chongqing Zongshen General Power Machine Co., Ltd. (CZH) | PCZHPNHEQCMH | 2023 | Nonhandheld Equipment Certification | [7 empty] | No | [5 empty] | No | No | Route running loss emissions into the engine intake system so fuel vapors vented from the tank during engine operation are combusted in the engine | 2023-07-01
Xiamen Fuste Rubber&Plastic Co.,Ltd (XFR) | PXFRPLINEFKM | 2023 | Fuel Line Permeation | 5 | 15 |  | g/m2/day | 5 Years | 23C ± 2C | No | No | EXTRUDE |  |  |  |  | No | No |  | 2023-08-01
Easterner Enterprise Co. Ltd. (EST) | PESTPLINEPB3 | 2023 | Fuel Line Permeation | 2 | 15 |  | g/m2/day | 5 Years | 23C ± 2C | No | No | Rubber Molded |  |  |  |  | No | No |  | 2023-09-15
Easterner Enterprise Co. Ltd. (EST) | PESTPLINEPB4 | 2023 | Fuel Line Permeation | 4 | 15 |  | g/m2/day | 5 Years | 23C ± 2C | No | No | Thermoforming |  |  |  |  | No | No |  | 2023-09-15
Easterner Enterprise Co. Ltd. (EST) | PESTPLINE634 | 2023 | Fuel Line Permeation | 3 | 15 |  | g/m2/day | 5 Years | 23C ± 2C | No | No | Extrusion |  |  |  |  | No | No |  | 2023-09-15
Northern Tool + Equipment Co. Inc. (NTE) | PNTEPNHEQCM3 | 2023 | Nonhandheld Equipment Certification | [7 empty] | No | [5 empty] | No | No | Route running loss emissions into the engine intake system so fuel vapors vented from the tank during engine operation are combusted in the engine | 2023-08-22
Sichuan Chuanhuan Technology Co.,Ltd (SCC) | PSCCPLINEEFE | 2023 | Fuel Line Permeation | 2 | 15 |  | g/m2/day | 5 Years | 23C ± 2C | No | No | Extrusion, molding, assembly, inspection. |  |  |  |  | No | No |  | 2023-10-01
VMAC Global Technology Inc (VGT) | PVGTPNHEQ001 | 2023 | Nonhandheld Equipment Certification | [7 empty] | No | [5 empty] | No | No | Route running loss emissions into the engine intake system so fuel vapors vented from the tank during engine operation are combusted in the engine | 2023-08-07
Suzhou ERMA Machinery Co.,Ltd (SEM) | PSEMPHHEQ001 | 2023 | Handheld Equipment Certification | [7 empty] | No | [5 empty] | No | No |  | 2023-09-01
Stinger Equipment Inc (SE1) | PSE1PNHEQKWB | 2023 | Nonhandheld Equipment Certification | [7 empty] | No | [5 empty] | No | No | Route running loss emissions into the engine intake system so fuel vapors vented from the tank during engine operation are combusted in the engine | 2023-08-28
Hangzhou Rewin Vehicle Parts Co., Ltd. (HZR) | PHZRPLINE002 | 2023 | Fuel Line Permeation | 11 | 15 |  | g/m2/day | 5 Years | 23C ± 2C | No | No | EXTRUDED |  |  |  |  | No | No |  | 2023-07-01
Sichuan Chuanhuan Technology Co.,Ltd (SCC) | PSCCPLINEEVO | 2023 | Fuel Line Permeation | 2 | 15 |  | g/m2/day | 5 Years | 23C ± 2C | No | No | Extrusion, molding, assembly, inspection. |  |  |  |  | No | No |  | 2023-10-01
Boss Industries Inc. (BSS) | PBSSPNHEQCAP | 2023 | Nonhandheld Equipment Certification | [7 empty] | No | [5 empty] | No | No | Route running loss emissions into the engine intake system so fuel vapors vented from the tank during engine operation are combusted in the engine | 2023-10-31
Liquid Combustion Technology, LLC (LCT) | PLCTPNHEQ001 | 2023 | Nonhandheld Equipment Certification | [7 empty] | No | [5 empty] | No | No | Route running loss emissions into the engine intake system so fuel vapors vented from the tank during engine operation are combusted in the engine | 2023-10-30
YONGKANG MAXPOWER TECHNOLOGY CO.,LTD (YMP) | PYMPPNHEQ001 | 2023 | Nonhandheld Equipment Certification | [7 empty] | No | [5 empty] | No | No | Route running loss emissions into the engine intake system so fuel vapors vented from the tank during engine operation are combusted in the engine | 2023-12-01
Briggs & Stratton LLC (BSX) | PBSXPNHEQYF8 | 2023 | Nonhandheld Equipment Certification | [7 empty] | No | [5 empty] | No | No | Route running loss emissions into the engine intake system so fuel vapors vented from the tank during engine operation are combusted in the engine | 2023-01-01
Briggs & Stratton LLC (BSX) | PBSXPNHEQYF9 | 2023 | Nonhandheld Equipment Certification | [7 empty] | No | [5 empty] | No | No | Route running loss emissions into the engine intake system so fuel vapors vented from the tank during engine operation are combusted in the engine | 2023-01-01
ANDREAS STIHL AG & Co. KG (A8X) | PA8XPTANKAAX | 2023 | Fuel Tank Permeation | 1.6 | 1.5 | 1.8 | g/m2/day | 5 Years | 28C ± 2C |  | No | Injection molded | Direct Mount | Cap Tested With Tank |  |  | No | No |  | 2023-01-01
ANDREAS STIHL AG & Co. KG (A8X) | PA8XPTANKAAW | 2023 | Fuel Tank Permeation | 1.6 | 1.5 | 1.7 | g/m2/day | 5 Years | 28C ± 2C |  | No | Injection molded | Direct Mount | Cap Tested With Tank |  |  | No | No |  | 2023-01-01
ANDREAS STIHL AG & Co. KG (A8X) | PA8XPTANKABC | 2023 | Fuel Tank Permeation | 1 | 1.5 | 1.2 | g/m2/day | 5 Years | 28C ± 2C |  | No | Injection molded | Direct Mount | Cap Tested With Tank |  |  | No | No |  | 2023-01-01
ANDREAS STIHL AG & Co. KG (A8X) | PA8XPTANKABA | 2023 | Fuel Tank Permeation | 1.1 | 1.5 | 1.2 | g/m2/day | 5 Years | 28C ± 2C |  | No | Injection molded | Direct Mount | Cap Tested With Tank |  |  | No | No |  | 2023-01-01
Textron Specialized Vehicles (TEX) | PTEXPNHEQCC9 | 2023 | Nonhandheld Equipment Certification | [7 empty] | No | [5 empty] | No | Yes | Get an approved Executive Order from the California Air Resources Board showing that your system meets applicable running loss standards in California | 2022-04-14
Chongqing Yueli Rubber Products Co., Ltd (CYR) | PCYRPLINEYL2 | 2023 | Fuel Line Permeation | 10 | 15 |  | g/m2/day | 5 Years | 23C ± 2C | No | No | EXTRUDE |  |  |  |  | No | No |  | 2023-01-01
Yamaha Motor Corporation (YMX) | PYMXPTANKTK2 | 2023 | Fuel Tank Permeation | 0 | 1.5 |  | g/m2/day | 5 Years | 28C ± 2C |  | No | Coextruded multi layer | With Filler Neck |  |  |  | No | No |  | 2022-08-01
Yamaha Motor Corporation (YMX) | PYMXPTANKPA2 | 2023 | Fuel Tank Permeation | .8 | 1.5 |  | g/m2/day | 10 Years | 28C ± 2C |  | No | Dual Layer (XLPE and PA11) rotational molded | Direct Mount | Untested Cap w/Low Perm Gasket |  |  | No | No |  | 2022-08-01
Tsu Tah Elastomerics Co., Ltd. (TTE) | PTTEPLINEES7 | 2023 | Fuel Line Permeation | 8 | 15 |  | g/m2/day | 10 Years | 23C ± 2C | No | No | Extruded |  |  |  |  | No | No |  | 2022-07-02
American Honda Motor Co., Inc. (HNX) | PHNXPMDRNM1B | 2023 | Marine SI Diurnal |  |  |  |  | 10 Years |  |  | No |  |  |  | Trailerable Vessel (Length of Vessel < 26 feet or Width of Vessel <= 8.5 feet) |  | Yes | No |  | 2023-01-01
NITTA CORPORATION NITTA MOORE COMPANY (NTA) | PNTAPLINE002 | 2023 | Fuel Line Permeation | 0 | 15 |  | g/m2/day | 5 Years | 23C ± 2C | No | No | Extrusion molding |  |  |  |  | No | No |  | 2023-01-01
American Honda Motor Co., Inc. (HNX) | PHNXPTANK02A | 2023 | Fuel Tank Permeation | .4 | 1.5 |  | g/m2/day | 5 Years | 28C ± 2C |  | No | Blow-molded | Direct Mount | Cap Tested With Tank |  |  | No | No |  | 2023-01-01
Nadfinlo Plastics Industry (Shenzhen) Co., Ltd. (NDF) | PNDFPTANK00N | 2023 | Fuel Tank Permeation | .2 | 2.5 |  | g/m2/day | 5 Years | 40C ± 2C |  | No | blow molding | Direct Mount | Cap Tested With Tank |  |  | No | No |  | 2022-05-01
Shandong ODES Industry Co, Ltd. (SHO) | PSHOPTANKODA | 2023 | Fuel Tank Permeation | 1 | 1.5 |  | g/m2/day | 5 Years | 28C ± 2C |  | No | The production method is fabricating the mold, blow molding and assembling. | Direct Mount | Cap Tested With Tank |  |  | No | No |  | 2022-05-30
American Honda Motor Co., Inc. (HNX) | PHNXPTANKPCB | 2023 | Fuel Tank Permeation | .2 | 1.5 |  | g/m2/day | 5 Years | 28C ± 2C |  | No | Coextruded | Direct Mount | Cap Tested With Tank |  |  | No | No |  | 2023-01-01
XIAMEN JINBEIDE RUBBER SCIENCE & TECHNOLOGY CO., LTD. (XJR) | PXJRPLINEAAA | 2023 | Fuel Line Permeation | 9 | 15 |  | g/m2/day | 5 Years | 40C ± 2C | No | No | Extruded |  |  |  |  | No | No |  | 2023-01-01
XIAMEN JINBEIDE RUBBER SCIENCE & TECHNOLOGY CO., LTD. (XJR) | PXJRPLINEAAB | 2023 | Fuel Line Permeation | 9 | 15 |  | g/m2/day | 10 Years | 40C ± 2C | No | No | Extruded |  |  |  |  | No | No |  | 2023-01-01
Hangzhou Rewin Vehicle Parts Co., Ltd. (HZR) | PHZRPLINE001 | 2023 | Fuel Line Permeation | 9 | 15 |  | g/m2/day | 5 Years | 23C ± 2C | No | No | Extruded |  |  |  |  | No | No |  | 2023-01-01
Marugo Rubber Industries, Ltd. (MRG) | PMRGPLINEF03 | 2023 | Fuel Line Permeation | 5 | 15 |  | g/m2/day | 5 Years | 23C ± 2C | No | No | Extrusion |  |  |  |  | No | No |  | 2022-09-01
Deere & Company (JDX) | PJDXPTANKAG1 | 2023 | Fuel Tank Permeation |  |  |  | g/m2/day | 5 Years |  |  | No | Blow molded |  |  |  |  | Yes | No |  | 2022-06-01
Chongqing Dinking Power Machinery Co., Ltd (CHD) | PCHDPNHEQEPA | 2023 | Nonhandheld Equipment Certification | [7 empty] | No | [5 empty] | No | No | Route running loss emissions into the engine intake system so fuel vapors vented from the tank during engine operation are combusted in the engine | 2022-10-01
ANDREAS STIHL AG & Co. KG (A8X) | PA8XPTANKAAZ | 2023 | Fuel Tank Permeation | 1.3 | 1.5 | 1.4 | g/m2/day | 5 Years | 28C ± 2C |  | No | Injection molded | Direct Mount | Cap Tested With Tank |  |  | No | No |  | 2023-01-01
ANDREAS STIHL AG & Co. KG (A8X) | PA8XPTANKABJ | 2023 | Fuel Tank Permeation | .8 | 1.5 | 1 | g/m2/day | 5 Years | 28C ± 2C |  | No | Injection molded | Direct Mount | Cap Tested With Tank |  |  | No | No |  | 2023-01-01
ANDREAS STIHL AG & Co. KG (A8X) | PA8XPTANKABH | 2023 | Fuel Tank Permeation | .8 | 1.5 | 1 | g/m2/day | 5 Years | 28C ± 2C |  | No | Injection molded | Direct Mount | Cap Tested With Tank |  |  | No | No |  | 2023-01-01
American Honda Motor Co., Inc. (HNX) | PHNXPTANKM1A | 2023 | Fuel Tank Permeation | .8 | 1.5 |  | g/m2/day | 10 Years | 28C ± 2C |  | No | Multilayer blow molded. | Direct Mount | Cap Tested With Tank |  |  | No | No |  | 2023-01-01
Marugo Rubber Industries, Ltd. (MRG) | PMRGPLINEF01 | 2023 | Fuel Line Permeation | 7 | 15 |  | g/m2/day | 5 Years | 23C ± 2C | No | No | EXTRUSION |  |  |  |  | No | No |  | 2022-09-01
American Honda Motor Co., Inc. (HNX) | PHNXPTANKM2A | 2023 | Fuel Tank Permeation | .1 | 1.5 |  | g/m2/day | 10 Years | 28C ± 2C |  | No | Multilayer blow molded. | Direct Mount | Cap Tested With Tank |  |  | No | No |  | 2023-01-01
Husqvarna Zenoah Co., Ltd. (HQZ) | PHQZPTANK005 | 2023 | Fuel Tank Permeation | 1.4 | 1.5 |  | g/m2/day | 5 Years | 28C ± 2C |  | No | Blow molding | Direct Mount | Untested Cap w/Low Perm Gasket |  |  | No | No |  | 2023-01-15
Husqvarna Zenoah Co., Ltd. (HQZ) | PHQZPTANKNN1 | 2023 | Fuel Tank Permeation | .6 | 1.5 |  | g/m2/day | 5 Years | 28C ± 2C |  | No | Nylon welded, injection molding | Direct Mount | Cap Tested With Tank |  |  | No | No |  | 2023-01-15
Husqvarna Zenoah Co., Ltd. (HQZ) | PHQZPTANKCS2 | 2023 | Fuel Tank Permeation | 0 | 2.5 |  | g/m2/day | 5 Years | 40C ± 2C |  | No | Nylon welded, injection molded | Direct Mount | Cap Tested With Tank |  |  | No | No |  | 2023-01-15
Husqvarna Zenoah Co., Ltd. (HQZ) | PHQZPTANKHZ3 | 2023 | Fuel Tank Permeation | 1.5 | 1.5 |  | g/m2/day | 5 Years | 28C ± 2C |  | No | Blow molding | Direct Mount | Cap Tested Separately w/FEL |  |  | No | No |  | 2023-01-15
Navico Group (ATW) | PATWPMDRN212 | 2023 | Marine SI Diurnal | .38 | .40 |  | g/gal/day | 10 Years |  |  | No |  |  |  | Trailerable Vessel (Length of Vessel < 26 feet or Width of Vessel <= 8.5 feet) | 70 | No | No |  | 2022-07-07
Navico Group (ATW) | PATWPMDRN222 | 2023 | Marine SI Diurnal | .14 | 0.16 |  | g/gal/day | 10 Years |  |  | No |  |  |  | Nontrailerable (Length of Vessel >= 26 feet or Width of Vessel > 8.5 feet) | 112 | No | No |  | 2022-07-07
Navico Group (ATW) | PATWPMDRN313 | 2023 | Marine SI Diurnal |  |  |  |  | 10 Years |  |  | No |  |  |  | Trailerable Vessel (Length of Vessel < 26 feet or Width of Vessel <= 8.5 feet) |  | Yes | No |  | 2022-07-07
Navico Group (ATW) | PATWPMDRN515 | 2023 | Marine SI Diurnal |  |  |  |  | 10 Years |  |  | No |  |  |  | Trailerable Vessel (Length of Vessel < 26 feet or Width of Vessel <= 8.5 feet) |  | Yes | No |  | 2022-07-07
American Honda Motor Co., Inc. (HNX) | PHNXPNHEQCP2 | 2023 | Nonhandheld Equipment Certification | [7 empty] | No | [5 empty] | No | No | Get an approved Executive Order from the California Air Resources Board showing that your system meets applicable running loss standards in California | 2023-01-01
American Honda Motor Co., Inc. (HNX) | PHNXPNHEQMP2 | 2023 | Nonhandheld Equipment Certification | [7 empty] | No | [5 empty] | No | No | Use a fuel tank that remains sealed under normal operating conditions | 2023-01-01
Akwel (CDL) | PCDLPLINEGB9 | 2023 | Fuel Line Permeation | 4 | 15 |  | g/m2/day | 5 Years | 23C ± 2C | No | No | Extrusion; autoclave vulcanization |  |  |  |  | No | No |  | 2022-03-01
KEEPER CO., LTD. (KEP) | PKEPPLINE001 | 2023 | Fuel Line Permeation | 10 | 15 |  | g/m2/day | 5 Years | 23C ± 2C | No | No | Extruded |  |  |  |  | No | No |  | 2023-01-01
KEEPER CO., LTD. (KEP) | PKEPPLINE002 | 2023 | Fuel Line Permeation | 152 | 225 |  | g/m2/day | 5 Years | 23C ± 2C | Yes | No | Extruded |  |  |  |  | No | No |  | 2023-01-01
Club Car, LLC (CLB) | PCLBPNHEQ001 | 2023 | Nonhandheld Equipment Certification | [7 empty] | No | [5 empty] | No | No | Route running loss emissions into the engine intake system so fuel vapors vented from the tank during engine operation are combusted in the engine | 2022-06-01
Kawasaki Motors Corp., U.S.A. (KAX) | PKAXPMDRN001 | 2023 | Marine SI Diurnal |  |  |  |  | 5 Years |  |  | No |  |  |  | Trailerable Vessel (Length of Vessel < 26 feet or Width of Vessel <= 8.5 feet) |  | Yes | No |  | 2022-07-01
Club Car, LLC (CLB) | PCLBPTANKM02 | 2023 | Fuel Tank Permeation | .3 | 1.5 |  | g/m2/day | 5 Years | 28C ± 2C |  | No | Blow Mold | Direct Mount | Cap Tested With Tank |  |  | No | No |  | 2022-06-01
Akwel (CDL) | PCDLPLINEGBT | 2023 | Fuel Line Permeation | 5 | 15 |  | g/m2/day | 5 Years | 23C ± 2C | No | No | Extrusion; autoclave vuicanization |  |  |  |  | No | No |  | 2022-03-01
Suzuki Motor Corporation (SKX) | PSKXPMDRN001 | 2023 | Marine SI Diurnal |  |  |  |  | 5 Years |  |  | No |  |  |  | Trailerable Vessel (Length of Vessel < 26 feet or Width of Vessel <= 8.5 feet) |  | Yes | No |  | 2022-08-01
Sutai High-tech Materials Co., Ltd. (SUT) | PSUTPTANK001 | 2023 | Fuel Tank Permeation | 1.3 | 2.5 |  | g/m2/day | 5 Years | 40C ± 2C |  | No | Blow-molded | Direct Mount | Cap Tested With Tank |  |  | No | No |  | 2023-01-01
Zhejiang Painier Technology Inc. (JPM) | PJPMPTANKCS1 | 2023 | Fuel Tank Permeation | .1 | 1.5 |  | g/m2/day | 5 Years | 28C ± 2C |  | No | Injection molding and welding | Direct Mount | Cap Tested With Tank |  |  | No | No |  | 2022-05-01
ANDREAS STIHL AG & Co. KG (A8X) | PA8XPTANKABF | 2023 | Fuel Tank Permeation | .5 | 1.5 | 0.6 | g/m2/day | 5 Years | 28C ± 2C |  | No | Injection molded | Direct Mount | Cap Tested With Tank |  |  | No | No |  | 2023-01-01
ANDREAS STIHL AG & Co. KG (A8X) | PA8XPTANKABE | 2023 | Fuel Tank Permeation | .9 | 1.5 | 1 | g/m2/day | 5 Years | 28C ± 2C |  | No | Injection molded | Direct Mount | Cap Tested With Tank |  |  | No | No |  | 2023-01-01
ANDREAS STIHL AG & Co. KG (A8X) | PA8XPTANKABN | 2023 | Fuel Tank Permeation | .7 | 1.5 | 0.9 | g/m2/day | 5 Years | 28C ± 2C |  | No | Injection molded | Direct Mount | Cap Tested With Tank |  |  | No | No |  | 2023-01-01
ANDREAS STIHL AG & Co. KG (A8X) | PA8XPTANKABL | 2023 | Fuel Tank Permeation | .8 | 1.5 | 1 | g/m2/day | 5 Years | 28C ± 2C |  | No | Injection molded | Direct Mount | Cap Tested With Tank |  |  | No | No |  | 2023-01-01
CHIN LAN RUBBER ENTERPRISE CO.,LTD. (CLE) | PCLEPLINE001 | 2023 | Fuel Line Permeation | 12 | 15 |  | g/m2/day | 10 Years | 40C ± 2C | No | No | Mixing, Extrusion, Cutting |  |  |  |  | No | No |  | 2023-01-01
Techtronic Industries North America, Inc. (HCP) | PHCPPTANKH04 | 2023 | Fuel Tank Permeation | .6 | 1.5 |  | g/m2/day | 5 Years | 28C ± 2C |  | No | Injection Molded Vibratory welded | Direct Mount | Cap Tested With Tank |  |  | No | No |  | 2022-10-31
Husqvarna AB (HVX) | PHVXPTANK008 | 2023 | Fuel Tank Permeation | 1.5 | 2.5 |  | g/m2/day | 5 Years | 40C ± 2C |  | No | blow moulded | Direct Mount | Cap Tested With Tank |  |  | No | No |  | 2023-01-09
Husqvarna AB (HVX) | PHVXPTANK025 | 2023 | Fuel Tank Permeation | .8 | 2.5 |  | g/m2/day | 5 Years | 40C ± 2C |  | No | Injected mould | Direct Mount | Cap Tested With Tank |  |  | No | No |  | 2023-01-09
Kawasaki Motors Corp., U.S.A. (KAX) | PKAXPTANK009 | 2023 | Fuel Tank Permeation | .2 | 1.5 |  | g/m2/day | 5 Years | 28C ± 2C |  | No | Blow Molding | Direct Mount | Cap Tested With Tank |  |  | No | No |  | 2022-04-01
Kawasaki Motors Corp., U.S.A. (KAX) | PKAXPTANK003 | 2023 | Fuel Tank Permeation | .4 | 1.5 |  | g/m2/day | 5 Years | 28C ± 2C |  | No | Blow-molded | Direct Mount | Cap Tested With Tank |  |  | No | No |  | 2022-04-01
Akwel (CDL) | PCDLPLINEGB7 | 2023 | Fuel Line Permeation | 4 | 15 |  | g/m2/day | 5 Years | 23C ± 2C | No | No | Extrusion; Autoclave Curing |  |  |  |  | No | No |  | 2022-03-01
Chongqing Kuailian Automobile Parts Co.,Ltd. (CKA) | PCKAPLINE001 | 2023 | Fuel Line Permeation | 4 | 15 |  | g/m2/day | 5 Years | 23C ± 2C | No | No | Extruded |  |  |  |  | No | No |  | 2022-03-01
Chongqing Yuanping Polymer Material Technology Co., Ltd. (CHY) | PCHYPLINEAAA | 2023 | Fuel Line Permeation | 8 | 15 |  | g/m2/day | 5 Years | 23C ± 2C | No | No | Extruded |  |  |  |  | No | No |  | 2023-01-01
Chongqing Yuanping Polymer Material Technology Co., Ltd. (CHY) | PCHYPLINEBBB | 2023 | Fuel Line Permeation | 9 | 15 |  | g/m2/day | 5 Years | 40C ± 2C | No | No | Extruded |  |  |  |  | No | No |  | 2023-01-01
Bombardier Recreational Products, Inc (BCX) | PBCXPTANK010 | 2023 | Fuel Tank Permeation | .1 | 1.5 |  | g/m2/day | 5 Years | 28C ± 2C |  | No | Blow-molded | With Filler Neck |  |  |  | No | No |  | 2022-08-01
Bombardier Recreational Products, Inc (BCX) | PBCXPTANK009 | 2023 | Fuel Tank Permeation | .1 | 1.5 |  | g/m2/day | 5 Years | 28C ± 2C |  | No | Blow-molded | With Filler Neck |  |  |  | No | No |  | 2022-08-01
Flambeau, Inc. (FLM) | PFLMPTANKBA2 | 2023 | Fuel Tank Permeation | 1.3 | 1.5 |  | g/m2/day | 5 Years | 28C ± 2C |  | No | Blowmolding | Direct Mount | Untested Cap w/Low Perm Gasket |  |  | No | No |  | 2023-01-01
Centro Incorporated (CNT) | PCNTPTANKRLP | 2023 | Fuel Tank Permeation | .6 | 1.5 |  | g/m2/day | 5 Years | 28C ± 2C |  | No | Rotational Molding | Direct Mount | Untested Cap w/Low Perm Gasket |  |  | No | No |  | 2023-01-01
XMotos USA, Inc. (XMT) | PXMTPTANK001 | 2023 | Fuel Tank Permeation | 2.3 | 2.5 |  | g/m2/day | 5 Years | 40C ± 2C |  | No | Blow-molded | Direct Mount | Cap Tested With Tank |  |  | No | No |  | 2023-01-01
Suzhou Cleva Precision Machinery & Technology Co.,Ltd. (SZC) | PSZCPTANK001 | 2023 | Fuel Tank Permeation | 2.5 | 2.5 |  | g/m2/day | 5 Years | 40C ± 2C |  | No | Injection molded | Direct Mount | Cap Tested With Tank |  |  | No | No |  | 2022-10-01
Bad Boy Mowers, Inc. (BDB) | PBDBPNHEQ112 | 2023 | Nonhandheld Equipment Certification | [7 empty] | No | [5 empty] | No | No | Route running loss emissions into the engine intake system so fuel vapors vented from the tank during engine operation are combusted in the engine | 2022-09-29
Wright Manufacturing, Inc. (WRT) | PWRTPNHEQBB2 | 2023 | Nonhandheld Equipment Certification | [7 empty] | No | [5 empty] | No | No | Route running loss emissions into the engine intake system so fuel vapors vented from the tank during engine operation are combusted in the engine | 2022-08-15
Wright Manufacturing, Inc. (WRT) | PWRTPNHEQBB3 | 2023 | Nonhandheld Equipment Certification | [7 empty] | No | [5 empty] | No | No | Route running loss emissions into the engine intake system so fuel vapors vented from the tank during engine operation are combusted in the engine | 2022-08-15
Marugo Rubber Industries, Ltd. (MRG) | PMRGPLINEF02 | 2023 | Fuel Line Permeation | 4 | 15 |  | g/m2/day | 5 Years | 23C ± 2C | No | No | Extrusion |  |  |  |  | No | No |  | 2022-09-01
Whitecap Industries, Inc. (WCI) | PWCIPMDRNA90 | 2023 | Marine SI Diurnal |  |  |  |  | 5 Years |  |  | No |  |  |  | Trailerable Vessel (Length of Vessel < 26 feet or Width of Vessel <= 8.5 feet) |  | Yes | No |  | 2022-08-03
Toyoda Gosei Co., Ltd (TDG) | PTDGPLINE0Y0 | 2023 | Fuel Line Permeation | 6 | 15 |  | g/m2/day | 10 Years | 23C ± 2C | No | No | Extruded/ Extruded and Mandril Formed |  |  |  |  | No | No |  | 2023-01-01
Tsu Tah Elastomerics Co., Ltd. (TTE) | PTTEPLINEEP7 | 2023 | Fuel Line Permeation | 12 | 15 |  | g/m2/day | 10 Years | 23C ± 2C | No | No | Extruded |  |  |  |  | No | No |  | 2022-07-07
Chongqing Dinking Power Machinery Co., Ltd (CHD) | PCHDPNHEQARB | 2023 | Nonhandheld Equipment Certification | [7 empty] | No | [5 empty] | No | No | Route running loss emissions into the engine intake system so fuel vapors vented from the tank during engine operation are combusted in the engine | 2022-10-01
Zhejiang Constant Engine Mading Co.,Ltd. (ZCE) | PZCEPHHEQAAA | 2023 | Handheld Equipment Certification | [7 empty] | No | [5 empty] | No | No |  | 2023-01-01
Zhejiang Constant Engine Mading Co.,Ltd. (ZCE) | PZCEPHHEQDDD | 2023 | Handheld Equipment Certification | [7 empty] | No | [5 empty] | No | No |  | 2023-01-01
Zhejiang Constant Engine Mading Co.,Ltd. (ZCE) | PZCEPNHEQCCC | 2023 | Nonhandheld Equipment Certification | [7 empty] | No | [5 empty] | No | No | Get an approved Executive Order from the California Air Resources Board showing that your system meets applicable running loss standards in California | 2023-01-01
Zhejiang Constant Engine Mading Co.,Ltd. (ZCE) | PZCEPNHEQEEE | 2023 | Nonhandheld Equipment Certification | [7 empty] | No | [5 empty] | No | No | Route running loss emissions into the engine intake system so fuel vapors vented from the tank during engine operation are combusted in the engine | 2023-01-01
Zhejiang Constant Engine Mading Co.,Ltd. (ZCE) | PZCEPNHEQFFF | 2023 | Nonhandheld Equipment Certification | [7 empty] | No | [5 empty] | No | No | Route running loss emissions into the engine intake system so fuel vapors vented from the tank during engine operation are combusted in the engine | 2023-01-01
Wright Manufacturing, Inc. (WRT) | PWRTPNHEQRB4 | 2023 | Nonhandheld Equipment Certification | [7 empty] | No | [5 empty] | No | No | Route running loss emissions into the engine intake system so fuel vapors vented from the tank during engine operation are combusted in the engine | 2022-08-15
RF Products Inc. (RFP) | PRFPPNHEQ023 | 2023 | Nonhandheld Equipment Certification | [7 empty] | No | [5 empty] | No | No | Route running loss emissions into the engine intake system so fuel vapors vented from the tank during engine operation are combusted in the engine | 2022-09-19
American Honda Motor Co., Inc. (HNX) | PHNXPTANKPME | 2023 | Fuel Tank Permeation | .3 | 1.5 |  | g/m2/day | 5 Years | 28C ± 2C |  | No | Pressing | Direct Mount | Cap Tested With Tank |  |  | No | No |  | 2023-01-01
Jiangsu Jianghuai Engine Co., Ltd. (JDG) | PJDGPTANK00A | 2023 | Fuel Tank Permeation | 1.2 | 2.5 |  | g/m2/day | 5 Years | 40C ± 2C |  | No | Blow-molded | Direct Mount | Cap Tested With Tank |  |  | No | No |  | 2022-09-15
Jiangsu Jianghuai Engine Co., Ltd. (JDG) | PJDGPHHEQ001 | 2023 | Handheld Equipment Certification | [7 empty] | No | [5 empty] | No | No |  | 2022-09-15
Jiangsu Jianghuai Engine Co., Ltd. (JDG) | PJDGPNHEQ001 | 2023 | Nonhandheld Equipment Certification | [7 empty] | No | [5 empty] | No | No | Route running loss emissions into the engine intake system so fuel vapors vented from the tank during engine operation are combusted in the engine | 2022-09-15
Jiangsu Jianghuai Engine Co., Ltd. (JDG) | PJDGPNHEQ002 | 2023 | Nonhandheld Equipment Certification | [7 empty] | No | [5 empty] | No | No | Route running loss emissions into the engine intake system so fuel vapors vented from the tank during engine operation are combusted in the engine | 2022-09-15
Jiangsu Jianghuai Engine Co., Ltd. (JDG) | PJDGPNHEQ004 | 2023 | Nonhandheld Equipment Certification | [7 empty] | No | [5 empty] | No | No | Wintertime equipment - running loss control strategy not required per 1060.104(a)(4) | 2022-09-15
Quality Models Group of Companies (QMD) | PQMDPTANKQMA | 2023 | Fuel Tank Permeation | 1.3 | 1.5 |  | g/m2/day | 5 Years | 28C ± 2C |  | No | Blow Molding | Direct Mount | Untested Cap w/Low Perm Gasket |  |  | No | No |  | 2022-11-30
Zhejiang Yaofeng Power Technology Co., Ltd. (ZYP) | PZYPPNHEQCCC | 2023 | Nonhandheld Equipment Certification | [7 empty] | No | [5 empty] | No | No | Wintertime equipment - running loss control strategy not required per 1060.104(a)(4) | 2023-02-10
Taizhou Hongyun High-tech Materials Co., Ltd. (TZR) | PTZRPLINEONE | 2023 | Fuel Line Permeation | 10 | 15 |  | g/m2/day | 5 Years | 23C ± 2C | No | No | Extruded |  |  |  |  | No | No |  | 2023-01-01
Taizhou Hongyun High-tech Materials Co., Ltd. (TZR) | PTZRPLINEYAR | 2023 | Fuel Line Permeation | 11 | 15 |  | g/m2/day | 5 Years | 23C ± 2C | No | No | Extruded |  |  |  |  | No | No |  | 2023-01-01
Chongqing Huansong Science And Technology Industrial Co.,Ltd. (CQH) | PCQHPNHEQ001 | 2023 | Nonhandheld Equipment Certification | [7 empty] | No | [5 empty] | No | No | Route running loss emissions into the engine intake system so fuel vapors vented from the tank during engine operation are combusted in the engine | 2022-09-15
Matsusaka Engeering Co., Ltd. (MAT) | PMATPNHEQREI | 2023 | Nonhandheld Equipment Certification | [7 empty] | No | [5 empty] | No | No | Route running loss emissions into the engine intake system so fuel vapors vented from the tank during engine operation are combusted in the engine | 2023-01-01
Denyo Co., Ltd (DNY) | PDNYPNHEQREI | 2023 | Nonhandheld Equipment Certification | [7 empty] | No | [5 empty] | No | No | Route running loss emissions into the engine intake system so fuel vapors vented from the tank during engine operation are combusted in the engine | 2023-01-01
Farmertec Power Machinery Co.,Ltd. (FPM) | PFPMPHHEQ001 | 2023 | Handheld Equipment Certification | [7 empty] | No | [5 empty] | No | No |  | 2023-01-01
Ontario Drive & Gear Limited (ODG) | PODGPNHEQ2CO | 2023 | Nonhandheld Equipment Certification | [7 empty] | No | [5 empty] | No | No | Route running loss emissions into the engine intake system so fuel vapors vented from the tank during engine operation are combusted in the engine | 2022-06-01
Zhejiang Constant Engine Mading Co.,Ltd. (ZCE) | PZCEPNHEQBBB | 2023 | Nonhandheld Equipment Certification | [7 empty] | No | [5 empty] | No | No | Route running loss emissions into the engine intake system so fuel vapors vented from the tank during engine operation are combusted in the engine | 2023-01-01
Chongqing Huansong Science and Technology Industrial Co., Ltd. (CTL) | PCTLPTANKHSB | 2023 | Fuel Tank Permeation | .9 | 1.5 |  | g/m2/day | 5 Years | 28C ± 2C |  | No | The production method is fabricating the mold, blow molding and assembling. | Direct Mount | Cap Tested With Tank |  |  | No | No |  | 2022-08-15
MiniTruck Certifications, LLC (MIT) | PMITPNHEQM11 | 2023 | Nonhandheld Equipment Certification | [7 empty] | No | [5 empty] | No | No | Route running loss emissions into the engine intake system so fuel vapors vented from the tank during engine operation are combusted in the engine | 2022-09-01
Husqvarna Outdoor Products N.A., Inc. (PWE) | PPWEPTANK012 | 2023 | Fuel Tank Permeation | 1.4 | 1.5 |  | g/m2/day | 5 Years | 28C ± 2C |  | No | Nylon Welded | Direct Mount | Cap Tested With Tank |  |  | No | No |  | 2023-01-01
Husqvarna Outdoor Products N.A., Inc. (PWE) | PPWEPTANK013 | 2023 | Fuel Tank Permeation | 1.4 | 1.5 |  | g/m2/day | 5 Years | 28C ± 2C |  | No | BLOW MOLDED | Direct Mount | Untested Cap w/Low Perm Gasket |  |  | No | No |  | 2023-01-01
Husqvarna Outdoor Products N.A., Inc. (PWE) | PPWEPTANK014 | 2023 | Fuel Tank Permeation | 1.3 | 1.5 |  | g/m2/day | 5 Years | 28C ± 2C |  | No | Nylon Welded | Direct Mount | Cap Tested With Tank |  |  | No | No |  | 2023-01-01
JSP Corporation (JSP) | PJSPPTANK002 | 2023 | Fuel Tank Permeation | .6 | 1.5 |  | g/m2/day | 5 Years | 28C ± 2C |  | No | Blow Molding | Direct Mount | Untested Cap w/Low Perm Gasket |  |  | No | No |  | 2023-01-01
Metalcraft of Mayville (SCG) | PSCGPNHEQ001 | 2023 | Nonhandheld Equipment Certification | [7 empty] | No | [5 empty] | No | No | Route running loss emissions into the engine intake system so fuel vapors vented from the tank during engine operation are combusted in the engine | 2022-08-17
Techtronic Industries North America, Inc. (HCP) | PHCPPNHEQGN1 | 2023 | Nonhandheld Equipment Certification | [7 empty] | No | [5 empty] | No | No | Route running loss emissions into the engine intake system so fuel vapors vented from the tank during engine operation are combusted in the engine | 2023-10-31
Techtronic Industries North America, Inc. (HCP) | PHCPPNHEQGN2 | 2023 | Nonhandheld Equipment Certification | [7 empty] | No | [5 empty] | No | No | Route running loss emissions into the engine intake system so fuel vapors vented from the tank during engine operation are combusted in the engine | 2023-10-31
Husqvarna AB (HVX) | PHVXPLINE007 | 2023 | Fuel Line Permeation | 25 | 225 |  | g/m2/day | 5 Years | 23C ± 2C | Yes | No | extruded |  |  |  |  | No | No |  | 2023-01-09
Hatachi Kako Co., LTD. (HKC) | PHKCPTANK001 | 2023 | Fuel Tank Permeation | 1.3 | 1.5 |  | g/m2/day | 5 Years | 28C ± 2C |  | No | Blow Molding | Direct Mount | Untested Cap w/Low Perm Gasket |  |  | No | No |  | 2023-01-01
Yamaha Motor Corporation (YMX) | PYMXPNHEQ13L | 2023 | Nonhandheld Equipment Certification | [7 empty] | No | [5 empty] | No | No | Route running loss emissions into the engine intake system so fuel vapors vented from the tank during engine operation are combusted in the engine | 2023-01-01
Yamaha Motor Corporation (YMX) | PYMXPNHEQ23A | 2023 | Nonhandheld Equipment Certification | [7 empty] | No | [5 empty] | No | No | Route running loss emissions into the engine intake system so fuel vapors vented from the tank during engine operation are combusted in the engine | 2023-01-01
Yamaha Motor Corporation (YMX) | PYMXPNHEQ23B | 2023 | Nonhandheld Equipment Certification | [7 empty] | No | [5 empty] | No | No | Route running loss emissions into the engine intake system so fuel vapors vented from the tank during engine operation are combusted in the engine | 2023-01-01
Yamaha Motor Corporation (YMX) | PYMXPNHEQ23D | 2023 | Nonhandheld Equipment Certification | [7 empty] | No | [5 empty] | No | No | Route running loss emissions into the engine intake system so fuel vapors vented from the tank during engine operation are combusted in the engine | 2023-01-01
Chongqing Shineray Agricultural Machinery Co.,Ltd (CSP) | PCSPPNHEQ002 | 2023 | Nonhandheld Equipment Certification | [7 empty] | No | [5 empty] | No | No | Route running loss emissions into the engine intake system so fuel vapors vented from the tank during engine operation are combusted in the engine | 2023-03-24
Briggs & Stratton LLC (BSX) | PBSXPTANKNH1 | 2023 | Fuel Tank Permeation | .3 | 2.5 |  | g/m2/day | 5 Years | 40C ± 2C |  | No | Injection molded | Direct Mount | Cap Tested With Tank |  |  | No | No |  | 2023-01-01
Briggs & Stratton LLC (BSX) | PBSXPCAPSNV1 | 2023 | Fuel Cap Permeation | 15 | 0 | 20 |  | 5 Years | 40C ± 2C |  | No | [5 empty] | No | No |  | 2023-01-01
Briggs & Stratton LLC (BSX) | PBSXPTANKNV4 | 2023 | Fuel Tank Permeation | 1.6 | 2.5 |  | g/m2/day | 5 Years | 40C ± 2C |  | No | Injection molded | Direct Mount | Cap Tested With Tank |  |  | No | No |  | 2023-01-01
Briggs & Stratton LLC (BSX) | PBSXPTANKNV1 | 2023 | Fuel Tank Permeation | 1.7 | 2.5 |  | g/m2/day | 5 Years | 40C ± 2C |  | No | Injection molded | Direct Mount | Cap Tested Separately w/FEL |  |  | No | No |  | 2023-01-01
Chongqing Yuanping Polymer Material Technology Co., Ltd. (CHY) | PCHYPLINECCC | 2023 | Fuel Line Permeation | 9 | 15 |  | g/m2/day | 5 Years | 40C ± 2C | No | No | Extruded |  |  |  |  | No | No |  | 2023-01-01
Textron Specialized Vehicles (TEX) | PTEXPNHEQCC8 | 2023 | Nonhandheld Equipment Certification | [7 empty] | No | [5 empty] | No | Yes | Get an approved Executive Order from the California Air Resources Board showing that your system meets applicable running loss standards in California | 2022-04-14
American Honda Motor Co., Inc. (HNX) | PHNXPHHEQ49A | 2023 | Handheld Equipment Certification |  |  |  | g/m2/day |  |  |  | No | [5 empty] | No | No |  | 2023-01-01
American Honda Motor Co., Inc. (HNX) | PHNXPHHEQ57A | 2023 | Handheld Equipment Certification |  |  |  | g/m2/day |  |  |  | No | [5 empty] | No | No |  | 2023-01-01
American Honda Motor Co., Inc. (HNX) | PHNXPHHEQ25A | 2023 | Handheld Equipment Certification |  |  |  | g/m2/day |  |  |  | No | [5 empty] | No | No |  | 2023-01-01
United Power Equipment Co.,Ltd (UPM) | PUPMPNHEQ001 | 2023 | Nonhandheld Equipment Certification | [7 empty] | No | [5 empty] | No | No | Route running loss emissions into the engine intake system so fuel vapors vented from the tank during engine operation are combusted in the engine | 2022-07-30
United Power Equipment Co.,Ltd (UPM) | PUPMPNHEQ002 | 2023 | Nonhandheld Equipment Certification | [7 empty] | No | [5 empty] | No | No | Route running loss emissions into the engine intake system so fuel vapors vented from the tank during engine operation are combusted in the engine | 2022-07-31
United Power Equipment Co.,Ltd (UPM) | PUPMPHHEQ003 | 2023 | Handheld Equipment Certification | [7 empty] | No | [5 empty] | No | No |  | 2022-07-31
ANDREAS STIHL AG & Co. KG (A8X) | PA8XPTANKAAU | 2023 | Fuel Tank Permeation | .1 | 1.5 | 0.4 | g/m2/day | 5 Years | 28C ± 2C |  | No | Injection molded | Direct Mount | Cap Tested With Tank |  |  | No | No |  | 2023-01-01
ANDREAS STIHL AG & Co. KG (A8X) | PA8XPTANKAAV | 2023 | Fuel Tank Permeation | 1.1 | 1.5 | 1.3 | g/m2/day | 5 Years | 28C ± 2C |  | No | Injection molded | Direct Mount | Cap Tested With Tank |  |  | No | No |  | 2023-01-01
Husqvarna AB (HVX) | PHVXPTANK003 | 2023 | Fuel Tank Permeation | .7 | 2.5 |  | g/m2/day | 5 Years | 40C ± 2C |  | No | injected mould | Direct Mount | Cap Tested With Tank |  |  | No | No |  | 2023-01-09
Husqvarna AB (HVX) | PHVXPTANK002 | 2023 | Fuel Tank Permeation | .7 | 2.5 |  | g/m2/day | 5 Years | 40C ± 2C |  | No | injected mould | Direct Mount | Cap Tested With Tank |  |  | No | No |  | 2023-01-09
Husqvarna AB (HVX) | PHVXPTANK014 | 2023 | Fuel Tank Permeation | 2.3 | 2.5 |  | g/m2/day | 5 Years | 40C ± 2C |  | No | Injected mould | Direct Mount | Cap Tested With Tank |  |  | No | No |  | 2023-01-09
Husqvarna AB (HVX) | PHVXPTANK007 | 2023 | Fuel Tank Permeation | 1.1 | 2.5 |  | g/m2/day | 5 Years | 40C ± 2C |  | No | Injected mould | Direct Mount | Cap Tested With Tank |  |  | No | No |  | 2023-01-09
Husqvarna AB (HVX) | PHVXPTANK005 | 2023 | Fuel Tank Permeation | 2.1 | 2.5 |  | g/m2/day | 5 Years | 40C ± 2C |  | No | Injected mould | Direct Mount | Cap Tested With Tank |  |  | No | No |  | 2023-01-09
Husqvarna AB (HVX) | PHVXPTANK004 | 2023 | Fuel Tank Permeation | 2.2 | 2.5 |  | g/m2/day | 5 Years | 40C ± 2C |  | No | Injected mould | Direct Mount | Cap Tested With Tank |  |  | No | No |  | 2023-01-09
Husqvarna AB (HVX) | PHVXPTANK017 | 2023 | Fuel Tank Permeation | .8 | 2.5 |  | g/m2/day | 5 Years | 40C ± 2C |  | No | Injected mould | Direct Mount | Cap Tested With Tank |  |  | No | No |  | 2023-01-09
Husqvarna AB (HVX) | PHVXPTANK019 | 2023 | Fuel Tank Permeation | 1.2 | 2.5 |  | g/m2/day | 5 Years | 40C ± 2C |  | No | Injected mould | Direct Mount | Cap Tested With Tank |  |  | No | No |  | 2023-01-09
Husqvarna AB (HVX) | PHVXPTANK018 | 2023 | Fuel Tank Permeation | 1 | 2.5 |  | g/m2/day | 5 Years | 40C ± 2C |  | No | Injected mould | Direct Mount | Cap Tested With Tank |  |  | No | No |  | 2023-01-09
Husqvarna AB (HVX) | PHVXPTANK020 | 2023 | Fuel Tank Permeation | 1.4 | 2.5 |  | g/m2/day | 5 Years | 40C ± 2C |  | No | Injected mould | Direct Mount | Cap Tested With Tank |  |  | No | No |  | 2023-01-09
Husqvarna AB (HVX) | PHVXPLINE004 | 2023 | Fuel Line Permeation | 4 | 15 |  | g/m2/day | 5 Years | 23C ± 2C | No | No | extruded |  |  |  |  | No | No |  | 2023-01-09
Weifang Mingshida Packaging Materials Co., Ltd. (WMP) | PWMPPTANK001 | 2023 | Fuel Tank Permeation | 1 | 2.5 |  | g/m2/day | 5 Years | 40C ± 2C |  | No | Blow-molded | Direct Mount | Cap Tested With Tank |  |  | No | No |  | 2023-01-01
Husqvarna Zenoah Co., Ltd. (HQZ) | PHQZPLINE001 | 2023 | Fuel Line Permeation | 3 | 225 |  | g/m2/day | 5 Years | 23C ± 2C | Yes | No | Compression moulding |  |  |  |  | No | No |  | 2023-01-15
Sumitomo Riko Company, Ltd. (TRI) | PTRIPLINE15A | 2023 | Fuel Line Permeation | 9 | 15 |  | g/m2/day | 10 Years | 23C ± 2C | No | No | EXTRUSION |  |  |  |  | No | No |  | 2023-01-01
Sumitomo Riko Company, Ltd. (TRI) | PTRIPLINE15B | 2023 | Fuel Line Permeation | 4 | 15 |  | g/m2/day | 10 Years | 23C ± 2C | No | No | EXTRUSION |  |  |  |  | No | No |  | 2023-01-01
Sumitomo Riko Company, Ltd. (TRI) | PTRIPLINE22D | 2023 | Fuel Line Permeation | 1 | 15 |  | g/m2/day | 10 Years | 40C ± 2C | No | No | EXTRUSION |  |  |  |  | No | No |  | 2023-01-01
Sumitomo Riko Company, Ltd. (TRI) | PTRIPLINE36C | 2023 | Fuel Line Permeation | 0 | 15 |  | g/m2/day | 10 Years | 40C ± 2C | No | No | EXTRUSION |  |  |  |  | No | No |  | 2023-01-01
Husqvarna AB (HVX) | PHVXPLINE010 | 2023 | Fuel Line Permeation | 11 | 225 |  | g/m2/day | 5 Years | 23C ± 2C | Yes | No | Extruded |  |  |  |  | No | No |  | 2023-01-09
Chongqing Lifan Power Co.,Ltd. (CLG) | PCLGPNHEQ002 | 2023 | Nonhandheld Equipment Certification | [7 empty] | No | [5 empty] | No | No | Route running loss emissions into the engine intake system so fuel vapors vented from the tank during engine operation are combusted in the engine | 2022-08-20
Yamaha Motor Corporation (YMX) | PYMXPHHEQ41B | 2023 | Handheld Equipment Certification | [7 empty] | No | [5 empty] | No | No |  | 2023-01-01
ECHO Incorporated/Yamabiko Corporation (EHX) | PEHXPCAPSCS1 | 2023 | Fuel Cap Permeation | 54 | 0 | 54 |  | 5 Years | 28C ± 2C |  | No | [5 empty] | No | No |  | 2022-10-01
ECHO Incorporated/Yamabiko Corporation (EHX) | PEHXPTANKPA2 | 2023 | Fuel Tank Permeation | 1.3 | 1.5 |  | g/m2/day | 5 Years | 28C ± 2C |  | No | Injection Molded | Direct Mount | Cap Tested Separately w/FEL |  |  | No | No |  | 2022-10-01
ANDREAS STIHL AG & Co. KG (A8X) | PA8XPLINEAAO | 2023 | Fuel Line Permeation | 6 | 225 |  | g/m2/day | 5 Years | 23C ± 2C | Yes | No | moulded hose |  |  |  |  | No | No |  | 2023-01-01
ANDREAS STIHL AG & Co. KG (A8X) | PA8XPLINEAAQ | 2023 | Fuel Line Permeation | 4 | 225 |  | g/m2/day | 5 Years | 23C ± 2C | Yes | No | moulded hose |  |  |  |  | No | No |  | 2023-01-01
Polaris Sales Inc. (PSX) | PPSXPNHEQC0A | 2023 | Nonhandheld Equipment Certification | [7 empty] | No | [5 empty] | No | No | Route running loss emissions into the engine intake system so fuel vapors vented from the tank during engine operation are combusted in the engine | 2022-09-15
Yamagin Corporation (YMG) | PYMGPNHEQ5EC | 2023 | Nonhandheld Equipment Certification | [7 empty] | No | [5 empty] | No | No | Route running loss emissions into the engine intake system so fuel vapors vented from the tank during engine operation are combusted in the engine | 2023-01-01
Loncin Motor Co., Ltd. (CGP) | PCGPPNHEQCCC | 2023 | Nonhandheld Equipment Certification | [7 empty] | No | [5 empty] | No | No | Route running loss emissions into the engine intake system so fuel vapors vented from the tank during engine operation are combusted in the engine | 2022-09-20
Loncin Motor Co., Ltd. (CGP) | PCGPPNHEQIAC | 2023 | Nonhandheld Equipment Certification | [7 empty] | No | [5 empty] | No | No | Route running loss emissions into the engine intake system so fuel vapors vented from the tank during engine operation are combusted in the engine | 2022-09-20
Loncin Motor Co., Ltd. (CGP) | PCGPPNHEQWIN | 2023 | Nonhandheld Equipment Certification | [7 empty] | No | [5 empty] | No | No | Wintertime equipment - running loss control strategy not required per 1060.104(a)(4) | 2022-09-15
Loncin Motor Co., Ltd. (CGP) | PCGPPNHEQFCC | 2023 | Nonhandheld Equipment Certification | [7 empty] | No | [5 empty] | No | Yes | Get an approved Executive Order from the California Air Resources Board showing that your system meets applicable running loss standards in California | 2022-09-20
Loncin Motor Co., Ltd. (CGP) | PCGPPHHEQPFT | 2023 | Handheld Equipment Certification | [7 empty] | No | [5 empty] | No | No |  | 2022-09-15
The Toro Company (L4X) | PL4XPNHEQ003 | 2023 | Nonhandheld Equipment Certification | [7 empty] | No | [5 empty] | No | Yes | Get an approved Executive Order from the California Air Resources Board showing that your system meets applicable running loss standards in California | 2022-10-01
Chongqing Yihu Engine Machinery Co.,Ltd. (CYE) | PCYEPNHEQARB | 2023 | Nonhandheld Equipment Certification | [7 empty] | No | [5 empty] | No | No | Route running loss emissions into the engine intake system so fuel vapors vented from the tank during engine operation are combusted in the engine | 2022-10-10
Chongqing Yihu Engine Machinery Co.,Ltd. (CYE) | PCYEPHHEQ001 | 2023 | Handheld Equipment Certification | [7 empty] | No | [5 empty] | No | No |  | 2022-10-10
Chongqing Yihu Engine Machinery Co.,Ltd. (CYE) | PCYEPNHEQ001 | 2023 | Nonhandheld Equipment Certification | [7 empty] | No | [5 empty] | No | No | Route running loss emissions into the engine intake system so fuel vapors vented from the tank during engine operation are combusted in the engine | 2022-10-10
Willbe Co., Ltd. (MHI) | PMHIPNHEQ1AA | 2023 | Nonhandheld Equipment Certification | [7 empty] | No | [5 empty] | No | No | Wintertime equipment - running loss control strategy not required per 1060.104(a)(4) | 2023-01-01
Kawasaki Motors Corp., U.S.A. (KAX) | PKAXPTANK008 | 2023 | Fuel Tank Permeation | .3 | 1.5 |  | g/m2/day | 5 Years | 28C ± 2C |  | No | Blow Molding | With Filler Neck |  |  |  | No | No |  | 2022-10-22
MSR Engines s. r. o. (MSE) | PMSEPMDRND01 | 2023 | Marine SI Diurnal |  |  |  |  | 5 Years |  |  | No |  |  |  | Portable Marine Fuel Tank |  | Yes | No |  | 2022-12-01
Yamaha Motor Corporation (YMX) | PYMXPMDRNCAP | 2023 | Marine SI Diurnal |  |  |  |  | 5 Years |  |  | No |  |  |  | Trailerable Vessel (Length of Vessel < 26 feet or Width of Vessel <= 8.5 feet) |  | Yes | No |  | 2023-01-01
Yamaha Motor Corporation (YMX) | PYMXPMDRNCC2 | 2023 | Marine SI Diurnal |  |  |  |  | 5 Years |  |  | No |  |  |  | Trailerable Vessel (Length of Vessel < 26 feet or Width of Vessel <= 8.5 feet) |  | Yes | No |  | 2023-01-01
Willbe Co., Ltd. (MHI) | PMHIPHHEQFJA | 2023 | Handheld Equipment Certification | [7 empty] | No | [5 empty] | No | No |  | 2023-01-01
Generac Power Systems, Inc. (GNX) | PGNXPTANKPTA | 2023 | Fuel Tank Permeation | 1.2 | 1.5 |  | g/m2/day | 5 Years | 28C ± 2C |  | No | Blow Molded | Direct Mount | Cap Tested Separately w/FEL |  |  | No | No |  | 2022-09-09
Husqvarna Outdoor Products N.A., Inc. (PWE) | PPWEPHHEQ002 | 2023 | Handheld Equipment Certification | [7 empty] | No | [5 empty] | No | No |  | 2023-01-01
CHONGQING HWASDAN POWER TECHNOLOGY CO., LTD. (CHW) | PCHWPHHEQAAA | 2023 | Handheld Equipment Certification | [7 empty] | No | [5 empty] | No | No |  | 2023-01-01
CHONGQING HWASDAN POWER TECHNOLOGY CO., LTD. (CHW) | PCHWPNHEQAAA | 2023 | Nonhandheld Equipment Certification | [7 empty] | No | [5 empty] | No | No | Route running loss emissions into the engine intake system so fuel vapors vented from the tank during engine operation are combusted in the engine | 2023-01-01
Willbe Co., Ltd. (MHI) | PMHIPTANKTA4 | 2023 | Fuel Tank Permeation | .9 | 2.5 |  | g/m2/day | 5 Years | 40C ± 2C |  | No | multilayer blow molding | Direct Mount | Cap Tested With Tank |  |  | No | No |  | 2023-01-01
Custom-Pak, Inc. (CST) | PCSTPTANK003 | 2023 | Fuel Tank Permeation | 1 | 1.5 |  | g/m2/day | 5 Years | 28C ± 2C |  | No | Blow Molding | Direct Mount | Untested Cap w/Low Perm Gasket |  |  | No | No |  | 2022-11-30
American Honda Motor Co., Inc. (HNX) | PHNXPNHEQMA1 | 2023 | Nonhandheld Equipment Certification | [7 empty] | No | [5 empty] | No | No | Route running loss emissions into the engine intake system so fuel vapors vented from the tank during engine operation are combusted in the engine | 2023-01-02
Zhejiang ZhongJian Technology Co.,Ltd. (ZJT) | PZJTPTANK00A | 2023 | Fuel Tank Permeation | 2.4 | 2.5 |  | g/m2/day | 5 Years | 40C ± 2C |  | No | Injection molded | Direct Mount | Cap Tested With Tank |  |  | No | No |  | 2022-09-30
Bemis Manufacturing Company (BEM) | PBEMPCAPSNN2 | 2023 | Fuel Cap Permeation | 10 | 0 | 15 |  | 5 Years | 40C ± 2C |  | No | [5 empty] | No | No |  | 2022-12-01
Bemis Manufacturing Company (BEM) | PBEMPCAPSD01 | 2023 | Fuel Cap Permeation | 2 | 0 | 3 |  | 5 Years | 40C ± 2C |  | No | [5 empty] | No | No |  | 2022-12-01
Bemis Manufacturing Company (BEM) | PBEMPCAPSNF3 | 2023 | Fuel Cap Permeation | 4 | 0 | 6 |  | 5 Years | 40C ± 2C |  | No | [5 empty] | No | No |  | 2022-12-01
Bemis Manufacturing Company (BEM) | PBEMPCAPSAN1 | 2023 | Fuel Cap Permeation | 14 | 0 | 15 |  | 5 Years | 40C ± 2C |  | No | [5 empty] | No | No |  | 2022-12-01
Bemis Manufacturing Company (BEM) | PBEMPCAPSNF1 | 2023 | Fuel Cap Permeation | 2 | 0 | 3 |  | 5 Years | 40C ± 2C |  | No | [5 empty] | No | No |  | 2022-12-01
Bemis Manufacturing Company (BEM) | PBEMPCAPSNN1 | 2023 | Fuel Cap Permeation | 28 | 0 | 30 |  | 5 Years | 40C ± 2C |  | No | [5 empty] | No | No |  | 2022-12-01
Bemis Manufacturing Company (BEM) | PBEMPCAPSAF1 | 2023 | Fuel Cap Permeation | 1.7 | 0 | 2.5 |  | 5 Years | 40C ± 2C |  | No | [5 empty] | No | No |  | 2022-12-01
Bemis Manufacturing Company (BEM) | PBEMPCAPSNF4 | 2023 | Fuel Cap Permeation | 11.3 | 0 | 14 |  | 5 Years | 40C ± 2C |  | No | [5 empty] | No | No |  | 2022-12-01
Bemis Manufacturing Company (BEM) | PBEMPCAPSNN3 | 2023 | Fuel Cap Permeation | 40 | 0 | 45 |  | 5 Years | 40C ± 2C |  | No | [5 empty] | No | No |  | 2022-12-01
Bemis Manufacturing Company (BEM) | PBEMPCAPSNN4 | 2023 | Fuel Cap Permeation | 37 | 0 | 40 |  | 5 Years | 40C ± 2C |  | No | [5 empty] | No | No |  | 2022-12-01
Bemis Manufacturing Company (BEM) | PBEMPCAPSNU1 | 2023 | Fuel Cap Permeation | 38 | 0 | 40 |  | 5 Years | 40C ± 2C |  | No | [5 empty] | No | No |  | 2022-12-01
Bemis Manufacturing Company (BEM) | PBEMPMDRN003 | 2023 | Marine SI Diurnal |  |  |  |  | 5 Years |  |  | No |  |  |  | Trailerable Vessel (Length of Vessel < 26 feet or Width of Vessel <= 8.5 feet) |  | Yes | No |  | 2022-12-01
Bemis Manufacturing Company (BEM) | PBEMPMDRN004 | 2023 | Marine SI Diurnal |  |  |  |  | 5 Years |  |  | No |  |  |  | Trailerable Vessel (Length of Vessel < 26 feet or Width of Vessel <= 8.5 feet) |  | Yes | No |  | 2022-12-01
Cooper-Standard Automotive, Inc. (COS) | PCOSPLINE5H8 | 2023 | Fuel Line Permeation | 0 | 10 |  | g/m2/day | 10 Years | 60C | No | Yes | Plastic multilayer co-extrusion |  |  |  |  | No | No |  | 2022-10-21
American Honda Motor Co., Inc. (HNX) | PHNXPTANK03A | 2023 | Fuel Tank Permeation | .4 | 1.5 |  | g/m2/day | 5 Years | 28C ± 2C |  | No | Blow-molded | Direct Mount | Cap Tested With Tank |  |  | No | No |  | 2023-01-01
Bombardier Recreational Products, Inc (BCX) | PBCXPVSSL011 | 2023 | Vessel Certification | [7 empty] | No | [5 empty] | No | No |  | 2022-08-01
American Honda Motor Co., Inc. (HNX) | PHNXPHHEQ36A | 2023 | Handheld Equipment Certification |  |  |  | g/m2/day |  |  |  | No | [5 empty] | No | No |  | 2023-01-01
Kokoku Rubber Inc. (KRI) | PKRIPLINE15G | 2023 | Fuel Line Permeation | 9 | 15 |  | g/m2/day | 10 Years | 23C ± 2C | No | No | Extruded |  |  |  |  | No | No |  | 2023-01-01
Kokoku Rubber Inc. (KRI) | PKRIPLINEKOK | 2023 | Fuel Line Permeation | 3 | 15 |  | g/m2/day | 10 Years | 23C ± 2C | No | No | Transfer Rubber Molding |  |  |  |  | No | No |  | 2023-01-01
Suzhou Cleva Precision Machinery & Technology Co.,Ltd. (SZC) | PSZCPHHEQ001 | 2023 | Handheld Equipment Certification | [7 empty] | No | [5 empty] | No | No |  | 2022-09-23
Shivvers Manufacturing (SHV) | PSHVPNHEQZTR | 2023 | Nonhandheld Equipment Certification | [7 empty] | No | [5 empty] | No | No | Route running loss emissions into the engine intake system so fuel vapors vented from the tank during engine operation are combusted in the engine | 2022-09-05
American Honda Motor Co., Inc. (HNX) | PHNXPNHEQMP1 | 2023 | Nonhandheld Equipment Certification | [7 empty] | No | [5 empty] | No | No | Wintertime equipment - running loss control strategy not required per 1060.104(a)(4) | 2023-01-01
Bombardier Recreational Products, Inc (BCX) | PBCXPVSSL001 | 2023 | Vessel Certification | [7 empty] | No | [5 empty] | No | No |  | 2022-08-01
Nott Company (DKA) | PDKAPTANKA04 | 2023 | Fuel Tank Permeation | .4 | 1.5 |  | g/m2/day | 5 Years | 28C ± 2C |  | No | Rotational Molding | Direct Mount | Untested Cap w/Low Perm Gasket |  |  | No | No |  | 2023-01-01
Chongqing Dinking Power Machinery Co., Ltd (CHD) | PCHDPHHEQ001 | 2023 | Handheld Equipment Certification | [7 empty] | No | [5 empty] | No | No |  | 2022-10-01
Chongqing Huansong Science and Technology Industrial Co., Ltd. (CTL) | PCTLPTANKHSA | 2023 | Fuel Tank Permeation | .8 | 1.5 |  | g/m2/day | 5 Years | 28C ± 2C |  | No | The production method is fabricating the mold, blow molding and assembling. | Direct Mount | Cap Tested With Tank |  |  | No | No |  | 2022-08-15
Fujian Everstrong Lega Power Equipments Co.,Ltd (FEL) | PFELPHHEQ00A | 2023 | Handheld Equipment Certification | [7 empty] | No | [5 empty] | No | No |  | 2022-10-01
Fujian Everstrong Lega Power Equipments Co.,Ltd (FEL) | PFELPNHEQEPA | 2023 | Nonhandheld Equipment Certification | [7 empty] | No | [5 empty] | No | No | Route running loss emissions into the engine intake system so fuel vapors vented from the tank during engine operation are combusted in the engine | 2022-10-01
Fujian Everstrong Lega Power Equipments Co.,Ltd (FEL) | PFELPNHEQARB | 2023 | Nonhandheld Equipment Certification | [7 empty] | No | [5 empty] | No | No | Route running loss emissions into the engine intake system so fuel vapors vented from the tank during engine operation are combusted in the engine | 2022-10-01
Eckert Golf Sales Inc. (EGS) | PEGSPNHEQBPG | 2023 | Nonhandheld Equipment Certification | [7 empty] | No | [5 empty] | No | No | Use a fuel tank that remains sealed under normal operating conditions | 2022-07-22
Fujian Everstrong Lega Power Equipments Co.,Ltd (FEL) | PFELPNHEQCAP | 2023 | Nonhandheld Equipment Certification | [7 empty] | No | [5 empty] | No | No | Get an approved Executive Order from the California Air Resources Board showing that your system meets applicable running loss standards in California | 2022-10-01
ANDREAS STIHL AG & Co. KG (A8X) | PA8XPTANKABM | 2023 | Fuel Tank Permeation | 1.7 | 1.5 | 1.8 | g/m2/day | 5 Years | 28C ± 2C |  | No | Injection molded | Direct Mount | Cap Tested With Tank |  |  | No | No |  | 2023-01-01
ANDREAS STIHL AG & Co. KG (A8X) | PA8XPTANKABO | 2023 | Fuel Tank Permeation | .6 | 1.5 | 0.8 | g/m2/day | 5 Years | 28C ± 2C |  | No | Injection molded | Direct Mount | Cap Tested With Tank |  |  | No | No |  | 2023-01-01
ANDREAS STIHL AG & Co. KG (A8X) | PA8XPTANKABP | 2023 | Fuel Tank Permeation | .1 | 1.5 | 0.3 | g/m2/day | 5 Years | 28C ± 2C |  | No | Injection molded | Direct Mount | Cap Tested With Tank |  |  | No | No |  | 2023-01-01
JSP Corporation (JSP) | PJSPPTANK001 | 2023 | Fuel Tank Permeation | 1.2 | 1.5 |  | g/m2/day | 5 Years | 28C ± 2C |  | No | Blow Molding | Direct Mount | Untested Cap w/Low Perm Gasket |  |  | No | No |  | 2023-01-01
ANDREAS STIHL AG & Co. KG (A8X) | PA8XPLINEAAA | 2023 | Fuel Line Permeation | 0 | 225 |  | g/m2/day | 5 Years | 23C ± 2C | Yes | No | extruded hose |  |  |  |  | No | No |  | 2023-01-01
ANDREAS STIHL AG & Co. KG (A8X) | PA8XPLINEAAC | 2023 | Fuel Line Permeation | 0 | 225 |  | g/m2/day | 5 Years | 23C ± 2C | Yes | No | extruded hose |  |  |  |  | No | No |  | 2023-01-01
ANDREAS STIHL AG & Co. KG (A8X) | PA8XPLINEAAB | 2023 | Fuel Line Permeation | 4 | 225 |  | g/m2/day | 5 Years | 23C ± 2C | Yes | No | extruded hose + moulded fitting + moulded hose |  |  |  |  | No | No |  | 2023-01-01
ANDREAS STIHL AG & Co. KG (A8X) | PA8XPLINEAAH | 2023 | Fuel Line Permeation | 9 | 15 |  | g/m2/day | 5 Years | 23C ± 2C | No | No | moulded hose |  |  |  |  | No | No |  | 2023-01-01
ANDREAS STIHL AG & Co. KG (A8X) | PA8XPLINEAAG | 2023 | Fuel Line Permeation | 9 | 15 |  | g/m2/day | 5 Years | 23C ± 2C | No | No | moulded hose |  |  |  |  | No | No |  | 2023-01-01
ANDREAS STIHL AG & Co. KG (A8X) | PA8XPLINEAAE | 2023 | Fuel Line Permeation | 8 | 15 |  | g/m2/day | 5 Years | 23C ± 2C | No | No | moulded hose |  |  |  |  | No | No |  | 2023-01-01
ANDREAS STIHL AG & Co. KG (A8X) | PA8XPLINEAAL | 2023 | Fuel Line Permeation | 3 | 225 |  | g/m2/day | 5 Years | 23C ± 2C | Yes | No | moulded hose |  |  |  |  | No | No |  | 2023-01-01
ANDREAS STIHL AG & Co. KG (A8X) | PA8XPLINEAAK | 2023 | Fuel Line Permeation | 7 | 225 |  | g/m2/day | 5 Years | 23C ± 2C | Yes | No | moulded hose |  |  |  |  | No | No |  | 2023-01-01
ANDREAS STIHL AG & Co. KG (A8X) | PA8XPLINEAAJ | 2023 | Fuel Line Permeation | 3 | 225 |  | g/m2/day | 5 Years | 23C ± 2C | Yes | No | moulded hose |  |  |  |  | No | No |  | 2023-01-01
ANDREAS STIHL AG & Co. KG (A8X) | PA8XPLINEAAM | 2023 | Fuel Line Permeation | 5 | 225 |  | g/m2/day | 5 Years | 23C ± 2C | Yes | No | moulded hose |  |  |  |  | No | No |  | 2023-01-01
ANDREAS STIHL AG & Co. KG (A8X) | PA8XPLINEAAN | 2023 | Fuel Line Permeation | 7 | 225 |  | g/m2/day | 5 Years | 23C ± 2C | Yes | No | moulded hose |  |  |  |  | No | No |  | 2023-01-01
ANDREAS STIHL AG & Co. KG (A8X) | PA8XPLINEAAX | 2023 | Fuel Line Permeation | 1 | 225 |  | g/m2/day | 5 Years | 23C ± 2C | Yes | No | extruded hose |  |  |  |  | No | No |  | 2023-01-01
ANDREAS STIHL AG & Co. KG (A8X) | PA8XPLINEAAR | 2023 | Fuel Line Permeation | 2 | 225 |  | g/m2/day | 5 Years | 23C ± 2C | Yes | No | moulded hose |  |  |  |  | No | No |  | 2023-01-01
ANDREAS STIHL AG & Co. KG (A8X) | PA8XPLINEAAU | 2023 | Fuel Line Permeation | 2 | 15 |  | g/m2/day | 5 Years | 23C ± 2C | No | No | extruded hose |  |  |  |  | No | No |  | 2023-01-01
ANDREAS STIHL AG & Co. KG (A8X) | PA8XPLINEAAT | 2023 | Fuel Line Permeation | 3 | 15 |  | g/m2/day | 5 Years | 23C ± 2C | No | No | extruded |  |  |  |  | No | No |  | 2023-01-01
ANDREAS STIHL AG & Co. KG (A8X) | PA8XPLINEABD | 2023 | Fuel Line Permeation | 3 | 225 |  | g/m2/day | 5 Years | 23C ± 2C | Yes | No | co-extruded hose |  |  |  |  | No | No |  | 2023-01-01
ANDREAS STIHL AG & Co. KG (A8X) | PA8XPLINEABC | 2023 | Fuel Line Permeation | 6 | 225 |  | g/m2/day | 5 Years | 23C ± 2C | Yes | No | extruded hose |  |  |  |  | No | No |  | 2023-01-01
ANDREAS STIHL AG & Co. KG (A8X) | PA8XPLINEAAZ | 2023 | Fuel Line Permeation | 5 | 15 |  | g/m2/day | 5 Years | 23C ± 2C | No | No | co-extruded hose |  |  |  |  | No | No |  | 2023-01-01
ANDREAS STIHL AG & Co. KG (A8X) | PA8XPLINEAAY | 2023 | Fuel Line Permeation | 6 | 15 |  | g/m2/day | 5 Years | 23C ± 2C | No | No | coextruded hose |  |  |  |  | No | No |  | 2023-01-01
ANDREAS STIHL AG & Co. KG (A8X) | PA8XPHHEQAAA | 2023 | Handheld Equipment Certification | [7 empty] | No | [5 empty] | No | No |  | 2023-02-01
ANDREAS STIHL AG & Co. KG (A8X) | PA8XPLINEABF | 2023 | Fuel Line Permeation | 2 | 225 |  | g/m2/day | 5 Years | 23C ± 2C | Yes | No | co-extruded hose |  |  |  |  | No | No |  | 2023-01-01
ANDREAS STIHL AG & Co. KG (A8X) | PA8XPTANKABQ | 2023 | Fuel Tank Permeation | .7 | 1.5 | 0.8 | g/m2/day | 5 Years | 28C ± 2C |  | No | injection molded | Direct Mount | Cap Tested With Tank |  |  | No | No |  | 2023-01-01
ANDREAS STIHL AG & Co. KG (A8X) | PA8XPTANKAAC | 2023 | Fuel Tank Permeation | 1.2 | 1.5 | 1.4 | g/m2/day | 5 Years | 28C ± 2C |  | No | Blow-molded | Direct Mount | Cap Tested With Tank |  |  | No | No |  | 2023-01-01
ANDREAS STIHL AG & Co. KG (A8X) | PA8XPTANKAAD | 2023 | Fuel Tank Permeation | 1.1 | 1.5 | 1.3 | g/m2/day | 5 Years | 28C ± 2C |  | No | Blow-molded | Direct Mount | Cap Tested With Tank |  |  | No | No |  | 2023-01-01
ANDREAS STIHL AG & Co. KG (A8X) | PA8XPTANKAAE | 2023 | Fuel Tank Permeation | .7 | 1.5 | 0.9 | g/m2/day | 5 Years | 28C ± 2C |  | No | Injection molded | Direct Mount | Cap Tested With Tank |  |  | No | No |  | 2023-01-01
ANDREAS STIHL AG & Co. KG (A8X) | PA8XPTANKAAI | 2023 | Fuel Tank Permeation | .4 | 1.5 | 0.5 | g/m2/day | 5 Years | 28C ± 2C |  | No | Injection molded | Direct Mount | Cap Tested With Tank |  |  | No | No |  | 2023-01-01
ANDREAS STIHL AG & Co. KG (A8X) | PA8XPTANKAAK | 2023 | Fuel Tank Permeation | 1.4 | 1.5 | 1.5 | g/m2/day | 5 Years | 28C ± 2C |  | No | Injection molded | Direct Mount | Cap Tested With Tank |  |  | No | No |  | 2023-01-01
ANDREAS STIHL AG & Co. KG (A8X) | PA8XPTANKAAJ | 2023 | Fuel Tank Permeation | .4 | 1.5 | 0.6 | g/m2/day | 5 Years | 28C ± 2C |  | No | Blow-molded | Direct Mount | Cap Tested With Tank |  |  | No | No |  | 2023-01-01
ANDREAS STIHL AG & Co. KG (A8X) | PA8XPTANKAAO | 2023 | Fuel Tank Permeation | .7 | 1.5 | 0.8 | g/m2/day | 5 Years | 28C ± 2C |  | No | Injection molded | Direct Mount | Cap Tested With Tank |  |  | No | No |  | 2023-01-01
ANDREAS STIHL AG & Co. KG (A8X) | PA8XPTANKAAM | 2023 | Fuel Tank Permeation | 1.4 | 1.5 | 1.6 | g/m2/day | 5 Years | 28C ± 2C |  | No | Injection molded | Direct Mount | Cap Tested With Tank |  |  | No | No |  | 2023-01-01
ANDREAS STIHL AG & Co. KG (A8X) | PA8XPTANKAAL | 2023 | Fuel Tank Permeation | 1.3 | 1.5 | 1.5 | g/m2/day | 5 Years | 28C ± 2C |  | No | Blow-molded | Direct Mount | Cap Tested With Tank |  |  | No | No |  | 2023-01-01
ANDREAS STIHL AG & Co. KG (A8X) | PA8XPTANKAAT | 2023 | Fuel Tank Permeation | .1 | 1.5 | 0.5 | g/m2/day | 5 Years | 28C ± 2C |  | No | Injection molded | Direct Mount | Cap Tested With Tank |  |  | No | No |  | 2023-01-01
ANDREAS STIHL AG & Co. KG (A8X) | PA8XPTANKAAR | 2023 | Fuel Tank Permeation | .9 | 1.5 | 1 | g/m2/day | 5 Years | 28C ± 2C |  | No | Injection molded | Direct Mount | Cap Tested With Tank |  |  | No | No |  | 2023-01-01
ANDREAS STIHL AG & Co. KG (A8X) | PA8XPTANKAAQ | 2023 | Fuel Tank Permeation | .6 | 1.5 | 0.8 | g/m2/day | 5 Years | 28C ± 2C |  | No | Injection molded | Direct Mount | Cap Tested With Tank |  |  | No | No |  | 2023-01-01
Yamaha Motor Corporation (YMX) | PYMXPNHEQ33A | 2023 | Nonhandheld Equipment Certification | [7 empty] | No | [5 empty] | No | No | Route running loss emissions into the engine intake system so fuel vapors vented from the tank during engine operation are combusted in the engine | 2023-01-01
Husqvarna Zenoah Co., Ltd. (HQZ) | PHQZPTANKCS1 | 2023 | Fuel Tank Permeation | 1.3 | 1.5 |  | g/m2/day | 5 Years | 28C ± 2C |  | No | Nylon welded, injection molded | Direct Mount | Untested Cap w/Low Perm Gasket |  |  | No | No |  | 2023-01-15
ANDREAS STIHL AG & Co. KG (A8X) | PA8XPTANKABR | 2023 | Fuel Tank Permeation | .5 | 1.5 | 0.7 | g/m2/day | 5 Years | 28C ± 2C |  | No | injection molded | Direct Mount | Cap Tested With Tank |  |  | No | No |  | 2023-01-01
ANDREAS STIHL AG & Co. KG (A8X) | PA8XPTANKABS | 2023 | Fuel Tank Permeation | .8 | 1.5 | 1 | g/m2/day | 5 Years | 28C ± 2C |  | No | Injection molded | Direct Mount | Cap Tested With Tank |  |  | No | No |  | 2023-01-01
ANDREAS STIHL AG & Co. KG (A8X) | PA8XPTANKABU | 2023 | Fuel Tank Permeation | .3 | 1.5 | 0.5 | g/m2/day | 5 Years | 28C ± 2C |  | No | injection molded | Direct Mount | Cap Tested With Tank |  |  | No | No |  | 2023-01-01
ANDREAS STIHL AG & Co. KG (A8X) | PA8XPTANKABT | 2023 | Fuel Tank Permeation | .1 | 1.5 | 0.3 | g/m2/day | 5 Years | 28C ± 2C |  | No | Injection molded | Direct Mount | Cap Tested With Tank |  |  | No | No |  | 2023-01-01
ANDREAS STIHL AG & Co. KG (A8X) | PA8XPTANKABV | 2023 | Fuel Tank Permeation | .8 | 1.5 | 1 | g/m2/day | 5 Years | 28C ± 2C |  | No | Injection molded | Direct Mount | Cap Tested With Tank |  |  | No | No |  | 2023-01-01
ANDREAS STIHL AG & Co. KG (A8X) | PA8XPTANKABX | 2023 | Fuel Tank Permeation | 0 | 1.5 | 0.3 | g/m2/day | 5 Years | 28C ± 2C |  | No | Injection molded | Direct Mount | Cap Tested With Tank |  |  | No | No |  | 2023-01-01
ANDREAS STIHL AG & Co. KG (A8X) | PA8XPTANKAAA | 2023 | Fuel Tank Permeation | .9 | 1.5 | 1.1 | g/m2/day | 5 Years | 28C ± 2C |  | No | Injection molded | Direct Mount | Cap Tested With Tank |  |  | No | No |  | 2023-01-01
Techtronic Industries North America, Inc. (HCP) | PHCPPTANKH02 | 2023 | Fuel Tank Permeation | 1.2 | 1.5 |  | g/m2/day | 5 Years | 28C ± 2C |  | No | Injection Molded Vibratory welded | Direct Mount | Cap Tested With Tank |  |  | No | No |  | 2022-10-31
Yazaki Corporation (YZK) | PYZKPTANKYH1 | 2023 | Fuel Tank Permeation | 1 | 1.5 |  | g/m2/day | 5 Years | 28C ± 2C |  | No | BLOW MOLDING + FLUORINATION | Direct Mount | Cap Tested With Tank |  |  | No | No |  | 2023-01-01
Regency Plastics (RGY) | PRGYPTANK001 | 2023 | Fuel Tank Permeation | 1 | 1.5 |  | g/m2/day | 5 Years | 28C ± 2C |  | No | Blow Molding | Direct Mount | Untested Cap w/Low Perm Gasket |  |  | No | No |  | 2022-11-30
JinHua GingKo Electro-Mechanical Equipment Co.,Ltd. (JGE) | PJGEPHHEQ001 | 2023 | Handheld Equipment Certification | [7 empty] | No | [5 empty] | No | No |  | 2023-01-01
The Toro Company (L4X) | PL4XPTANK002 | 2023 | Fuel Tank Permeation | .3 | 1.5 |  | g/m2/day | 5 Years | 28C ± 2C |  | No | Blow Molded | Direct Mount | Cap Tested Separately w/FEL |  |  | No | No |  | 2022-10-14
NICHIRIN CO., LTD. (NCN) | PNCNPLINEMC3 | 2023 | Fuel Line Permeation | 9 | 15 |  | g/m2/day | 10 Years | 23C ± 2C | No | No | EXTRUDED |  |  |  |  | No | No |  | 2023-01-01
NICHIRIN CO., LTD. (NCN) | PNCNPLINEMC2 | 2023 | Fuel Line Permeation | 9 | 15 |  | g/m2/day | 10 Years | 23C ± 2C | No | No | EXTRUDED |  |  |  |  | No | No |  | 2023-01-01
NICHIRIN CO., LTD. (NCN) | PNCNPLINEME2 | 2023 | Fuel Line Permeation | 4 | 15 |  | g/m2/day | 10 Years | 23C ± 2C | No | No | EXTRUDED |  |  |  |  | No | No |  | 2023-01-01
NICHIRIN CO., LTD. (NCN) | PNCNPLINEMC6 | 2023 | Fuel Line Permeation | 9 | 15 |  | g/m2/day | 10 Years | 23C ± 2C | No | No | EXTRUDED |  |  |  |  | No | No |  | 2023-01-01
Kawasaki Motors Corp., U.S.A. (KAX) | PKAXPNHEQ001 | 2023 | Nonhandheld Equipment Certification | [7 empty] | No | [5 empty] | No | No | Route running loss emissions into the engine intake system so fuel vapors vented from the tank during engine operation are combusted in the engine | 2023-01-01
Kawasaki Motors Corp., U.S.A. (KAX) | PKAXPNHEQ004 | 2023 | Nonhandheld Equipment Certification | [7 empty] | No | [5 empty] | No | No | Route running loss emissions into the engine intake system so fuel vapors vented from the tank during engine operation are combusted in the engine | 2022-08-11
Kawasaki Motors Corp., U.S.A. (KAX) | PKAXPNHEQ007 | 2023 | Nonhandheld Equipment Certification | [7 empty] | No | [5 empty] | No | No | Route running loss emissions into the engine intake system so fuel vapors vented from the tank during engine operation are combusted in the engine | 2022-08-01
NICHIRIN CO., LTD. (NCN) | PNCNPLINEMC5 | 2023 | Fuel Line Permeation | 10 | 15 |  | g/m2/day | 10 Years | 23C ± 2C | No | No | EXTRUDED |  |  |  |  | No | No |  | 2023-01-01
NICHIRIN CO., LTD. (NCN) | PNCNPLINEME3 | 2023 | Fuel Line Permeation | 4 | 15 |  | g/m2/day | 10 Years | 23C ± 2C | No | No | EXTRUDED |  |  |  |  | No | No |  | 2023-01-01
Akwel (CDL) | PCDLPLINEGBP | 2023 | Fuel Line Permeation | 4 | 15 |  | g/m2/day | 5 Years | 23C ± 2C | No | No | Extrusion, autoclave curing |  |  |  |  | No | No |  | 2022-03-01
Akwel (CDL) | PCDLPLINEGB1 | 2023 | Fuel Line Permeation | 4 | 15 |  | g/m2/day | 5 Years | 23C ± 2C | No | No | Extrusion; Autoclave Curing |  |  |  |  | No | No |  | 2022-03-01
Segway Technology Co., Ltd. (SG8) | PSG8PTANKSEA | 2023 | Fuel Tank Permeation | 1 | 1.5 |  | g/m2/day | 5 Years | 28C ± 2C |  | No | The production method is fabricating the mold, blow molding and assembling. | Direct Mount | Cap Tested With Tank |  |  | No | No |  | 2022-02-21
Kubota Corporation (KBX) | PKBXPTANKB01 | 2023 | Fuel Tank Permeation | .1 | 1.5 |  | g/m2/day | 5 Years | 28C ± 2C |  | No | Blow Molding, Multilayer Co-Injection | Direct Mount | Cap Tested Separately w/FEL |  |  | No | No |  | 2022-08-01
Bombardier Recreational Products, Inc (BCX) | PBCXPMDRN003 | 2023 | Marine SI Diurnal |  |  |  |  | 5 Years |  |  | No |  |  |  | Trailerable Vessel (Length of Vessel < 26 feet or Width of Vessel <= 8.5 feet) |  | Yes | No |  | 2022-06-27
Deere & Company (JDX) | PJDXPTANKABB | 2023 | Fuel Tank Permeation | .1 | 1.5 |  | g/m2/day | 5 Years | 28C ± 2C |  | No | Blow molded with welded neck. Tank neck is injection molded monolayer material. | Direct Mount | Cap Tested With Tank |  |  | No | No |  | 2022-06-01
Deere & Company (JDX) | PJDXPTANKAGB | 2023 | Fuel Tank Permeation | .5 | 1.5 |  | g/m2/day | 5 Years | 28C ± 2C |  | No | Blow molded with welded neck. Tank neck is injection molded monolayer material. | Direct Mount | Cap Tested With Tank |  |  | No | No |  | 2022-06-01
Deere & Company (JDX) | PJDXPTANKWBT | 2023 | Fuel Tank Permeation | .8 | 1.5 |  | g/m2/day | 5 Years | 28C ± 2C |  | No | Twin sheet thermoformed with welded neck. Tank neck is injection molded mono layer. | Direct Mount | Cap Tested With Tank |  |  | No | No |  | 2022-06-01
Kawasaki Motors Corp., U.S.A. (KAX) | PKAXPLINE012 | 2023 | Fuel Line Permeation | 1 | 15 |  | g/m2/day | 5 Years | 23C ± 2C | No | No | Extruded |  |  |  |  | No | No |  | 2022-03-01
Akwel (CDL) | PCDLPLINEGB2 | 2023 | Fuel Line Permeation | 2 | 15 |  | g/m2/day | 5 Years | 23C ± 2C | No | No | Extrusion; Autoclave Curing |  |  |  |  | No | No |  | 2022-03-01
Yazaki Corporation (YZK) | PYZKPTANKYK4 | 2023 | Fuel Tank Permeation | 1.3 | 1.5 |  | g/m2/day | 5 Years | 28C ± 2C |  | No | BLOW MOLDING + FLUORINATION | Direct Mount | Untested Cap w/Low Perm Gasket |  |  | No | No |  | 2023-01-01
Ningbo REEcat Rubber & Plastic Co., Ltd. (NRR) | PNRRPLINEAAA | 2023 | Fuel Line Permeation | 8 | 15 |  | g/m2/day | 10 Years | 23C ± 2C | No | No | Extruded |  |  |  |  | No | No |  | 2023-01-01
Hangzhou Rewin Vehicle Parts Co., Ltd. (HZR) | PHZRPLINE003 | 2023 | Fuel Line Permeation | 11 | 15 |  | g/m2/day | 5 Years | 23C ± 2C | No | No | Extruded |  |  |  |  | No | No |  | 2023-01-01
Hangzhou Rewin Vehicle Parts Co., Ltd. (HZR) | PHZRPLINE004 | 2023 | Fuel Line Permeation | 10 | 15 |  | g/m2/day | 5 Years | 23C ± 2C | No | No | Extruded |  |  |  |  | No | No |  | 2023-01-01
Sutai High-tech Materials Co., Ltd. (SUT) | PSUTPTANK002 | 2023 | Fuel Tank Permeation | 1.4 | 2.5 |  | g/m2/day | 5 Years | 40C ± 2C |  | No | Blow-molded | Direct Mount | Cap Tested With Tank |  |  | No | No |  | 2023-01-01
Sutai High-tech Materials Co., Ltd. (SUT) | PSUTPTANKNYA | 2023 | Fuel Tank Permeation | 2.3 | 2.5 |  | g/m2/day | 5 Years | 40C ± 2C |  | No | Injection molded | Direct Mount | Cap Tested With Tank |  |  | No | No |  | 2023-01-01
Sutai High-tech Materials Co., Ltd. (SUT) | PSUTPTANKPEC | 2023 | Fuel Tank Permeation | .9 | 2.5 |  | g/m2/day | 5 Years | 40C ± 2C |  | No | Blow-molded | Direct Mount | Cap Tested With Tank |  |  | No | No |  | 2023-01-01
Yamaha Motor Corporation (YMX) | PYMXPTANKPA1 | 2023 | Fuel Tank Permeation | .6 | 1.5 |  | g/m2/day | 10 Years | 28C ± 2C |  | No | Dual Layer (XLPE and PA11) rotational molded | Direct Mount | Untested Cap w/Low Perm Gasket |  |  | No | No |  | 2022-08-01
Akwel (CDL) | PCDLPLINEGBM | 2023 | Fuel Line Permeation | 5 | 15 |  | g/m2/day | 5 Years | 23C ± 2C | No | No | Extrusion; Autoclave vulcanization |  |  |  |  | No | No |  | 2022-03-01
Bombardier Recreational Products, Inc (BCX) | PBCXPTANK007 | 2023 | Fuel Tank Permeation | .3 | 1.5 |  | g/m2/day | 5 Years | 28C ± 2C |  | No | Blow-molded | With Filler Neck |  |  |  | No | No |  | 2022-08-01
Bombardier Recreational Products, Inc (BCX) | PBCXPTANK008 | 2023 | Fuel Tank Permeation | .4 | 1.5 |  | g/m2/day | 5 Years | 28C ± 2C |  | No | Blow-molded | With Filler Neck |  |  |  | No | No |  | 2022-06-27
Bemis Manufacturing Company (BEM) | PBEMPCAPSNF2 | 2023 | Fuel Cap Permeation | 8 | 0 | 10 |  | 5 Years | 40C ± 2C |  | No | [5 empty] | No | No |  | 2022-03-31
American Honda Motor Co., Inc. (HNX) | PHNXPTANK01A | 2023 | Fuel Tank Permeation | .3 | 1.5 |  | g/m2/day | 5 Years | 28C ± 2C |  | No | Blow-molded | Direct Mount | Cap Tested With Tank |  |  | No | No |  | 2023-01-01
American Honda Motor Co., Inc. (HNX) | PHNXPTANK02C | 2023 | Fuel Tank Permeation | .1 | 1.5 |  | g/m2/day | 5 Years | 28C ± 2C |  | No | Blow-molded | Direct Mount | Cap Tested With Tank |  |  | No | No |  | 2023-01-01
Yamaha Motor Corporation (YMX) | PYMXPTANKML2 | 2023 | Fuel Tank Permeation | .5 | 2.5 |  | g/m2/day | 5 Years | 40C ± 2C |  | No | Coextruded multi layer | With Filler Neck |  |  |  | No | No |  | 2022-08-01
American Honda Motor Co., Inc. (HNX) | PHNXPTANK02B | 2023 | Fuel Tank Permeation | .8 | 1.5 |  | g/m2/day | 5 Years | 28C ± 2C |  | No | Blow-molded | Direct Mount | Cap Tested With Tank |  |  | No | No |  | 2023-01-01
American Honda Motor Co., Inc. (HNX) | PHNXPTANKPMB | 2023 | Fuel Tank Permeation | 1 | 1.5 |  | g/m2/day | 5 Years | 28C ± 2C |  | No | Pressing | Direct Mount | Cap Tested With Tank |  |  | No | No |  | 2023-01-01
Xiamen Typesom Rubber And Plastic Industrial Co., Ltd (XTY) | PXTYPLINEF15 | 2023 | Fuel Line Permeation | 11 | 15 |  | g/m2/day | 5 Years | 23C ± 2C | No | No | Extruded |  |  |  |  | No | No |  | 2023-01-01
Kyodo Co., Ltd. (KYD) | PKYDPTANKRM2 | 2023 | Fuel Tank Permeation |  |  |  |  | 5 Years |  |  | No | Blowmolded |  |  |  |  | Yes | No |  | 2022-05-17
The Toro Company (L4X) | PL4XPTANK003 | 2023 | Fuel Tank Permeation | .4 | 1.5 |  | g/m2/day | 5 Years | 28C ± 2C |  | No | Blow molded | Direct Mount | Untested Cap w/Low Perm Gasket |  |  | No | No |  | 2022-06-01
Xiamen Typesom Rubber And Plastic Industrial Co., Ltd (XTY) | PXTYPLINEEVO | 2023 | Fuel Line Permeation | 4 | 15 |  | g/m2/day | 5 Years | 23C ± 2C | No | No | Extruded |  |  |  |  | No | No |  | 2022-04-01
Dutchland Plastics LLC (DTH) | PDTHPTANKFAM | 2023 | Fuel Tank Permeation | .8 | 1.5 |  | g/m2/day | 5 Years | 28C ± 2C |  | No | Rotational Molding | Direct Mount | Cap Tested With Tank |  |  | No | No |  | 2023-01-01
Zhejiang Painier Technology Inc. (JPM) | PJPMPHHEQAAA | 2023 | Handheld Equipment Certification | [7 empty] | No | [5 empty] | No | No |  | 2023-01-01
Kyodo Co., Ltd. (KYD) | PKYDPTANKRM1 | 2023 | Fuel Tank Permeation |  |  |  |  | 5 Years |  |  | No | Blowmolded |  |  |  |  | Yes | No |  | 2022-05-11
Kyodo Co., Ltd. (KYD) | PKYDPTANKRS1 | 2023 | Fuel Tank Permeation |  |  |  |  | 5 Years |  |  | No | Blowmolded |  |  |  |  | Yes | No |  | 2022-05-11
KEEPER CO., LTD. (KEP) | PKEPPLINE004 | 2023 | Fuel Line Permeation | 3 | 15 |  | g/m2/day | 5 Years | 23C ± 2C | No | No | Extruded |  |  |  |  | No | No |  | 2023-01-01
Nott Company (DKA) | PDKAPTANKA03 | 2023 | Fuel Tank Permeation | .9 | 1.5 |  | g/m2/day | 5 Years | 28C ± 2C |  | No | Rotational Molding | Direct Mount | Untested Cap w/Low Perm Gasket |  |  | No | No |  | 2023-01-01
The Novaflex Group (NVF) | PNVFPLINE101 | 2023 | Fuel Line Permeation | 8 | 15 |  | g/m2/day | 5 Years | 23C ± 2C | No | No | Extruded |  |  |  |  | No | No |  | 2022-07-01
POWERFUL MACHINERY & ELECTRONICS TECHNOLOGY DEVELOPING CO., LTD. (PME) | PPMEPNHEQ001 | 2023 | Nonhandheld Equipment Certification | [7 empty] | No | [5 empty] | No | No | Route running loss emissions into the engine intake system so fuel vapors vented from the tank during engine operation are combusted in the engine | 2022-07-25
American Honda Motor Co., Inc. (HNX) | PHNXPMDRNM2A | 2023 | Marine SI Diurnal |  |  |  |  | 10 Years |  |  | No |  |  |  | Trailerable Vessel (Length of Vessel < 26 feet or Width of Vessel <= 8.5 feet) |  | Yes | No |  | 2023-01-01
Shandong Huasheng Zhongtian Machinery Group CO.,LTD. (SHS) | PSHSPTANK001 | 2023 | Fuel Tank Permeation | 1.1 | 2.5 |  | g/m2/day | 5 Years | 40C ± 2C |  | No | Blow-molded | Direct Mount | Cap Tested With Tank |  |  | No | No |  | 2022-10-01
Nott Company (DKA) | PDKAPTANKA01 | 2023 | Fuel Tank Permeation | .6 | 1.5 |  | g/m2/day | 5 Years | 28C ± 2C |  | No | Rotational Molding | Direct Mount | Untested Cap w/Low Perm Gasket |  |  | No | No |  | 2023-01-01
Anhui H-Power Machinery Co.,Ltd (AHP) | PAHPPTANK001 | 2023 | Fuel Tank Permeation | 1.1 | 2.5 |  | g/m2/day | 5 Years | 40C ± 2C |  | No | Injection molded | Direct Mount | Cap Tested With Tank |  |  | No | No |  | 2023-01-01
Techtronic Industries North America, Inc. (HCP) | PHCPPHHEQHH1 | 2023 | Handheld Equipment Certification | [7 empty] | No | [5 empty] | No | No |  | 2022-10-31
CHONGQING YHOOL DEFENSE TECHNOLOGY CO.,LTD (CEP) | PCEPPTANK001 | 2023 | Fuel Tank Permeation | 1.1 | 2.5 |  | g/m2/day | 5 Years | 40C ± 2C |  | No | BLOW-MOLDED | Direct Mount | Cap Tested With Tank |  |  | No | No |  | 2022-08-01
Chongqing Baitech Plastics Co., Ltd. (CBT) | PCBTPTANK003 | 2023 | Fuel Tank Permeation | 1.2 | 2.5 |  | g/m2/day | 5 Years | 40C ± 2C |  | No | BLOW MOLDED | Direct Mount | Cap Tested With Tank |  |  | No | No |  | 2022-07-06
Chongqing Dajiang Power Equipment Co.,Ltd (CDP) | PCDPPHHEQ001 | 2023 | Handheld Equipment Certification | [7 empty] | No | [5 empty] | No | No |  | 2022-11-04
Chongqing Dajiang Power Equipment Co.,Ltd (CDP) | PCDPPHHEQ002 | 2023 | Handheld Equipment Certification | [7 empty] | No | [5 empty] | No | No |  | 2022-10-01
Chongqing Dajiang Power Equipment Co.,Ltd (CDP) | PCDPPNHEQ001 | 2023 | Nonhandheld Equipment Certification | [7 empty] | No | [5 empty] | No | No | Route running loss emissions into the engine intake system so fuel vapors vented from the tank during engine operation are combusted in the engine | 2022-11-04
Chongqing Dajiang Power Equipment Co.,Ltd (CDP) | PCDPPNHEQ005 | 2023 | Nonhandheld Equipment Certification | [7 empty] | No | [5 empty] | No | No | Use a fuel tank that remains sealed under normal operating conditions | 2022-11-04
Chongqing Dajiang Power Equipment Co.,Ltd (CDP) | PCDPPNHEQ002 | 2023 | Nonhandheld Equipment Certification | [7 empty] | No | [5 empty] | No | No | Route running loss emissions into the engine intake system so fuel vapors vented from the tank during engine operation are combusted in the engine | 2022-11-04
American Honda Motor Co., Inc. (HNX) | NHNXPTANKM1A | 2022 | Fuel Tank Permeation | .8 | 1.5 |  | g/m2/day | 10 Years | 28C ± 2C |  | No | Multilayer blow molded. | Direct Mount | Cap Tested With Tank |  |  | No | No |  | 2022-01-01
American Honda Motor Co., Inc. (HNX) | NHNXPVSSLM2A | 2022 | Vessel Certification | [7 empty] | No | [5 empty] | No | No |  | 2022-01-01
American Honda Motor Co., Inc. (HNX) | NHNXPVSSLM1A | 2022 | Vessel Certification | [7 empty] | No | [5 empty] | No | No |  | 2022-01-01
BE Pressure Supply Inc. (BEP) | NBEPPNHEQCW1 | 2022 | Nonhandheld Equipment Certification | [7 empty] | No | [5 empty] | No | No | Route running loss emissions into the engine intake system so fuel vapors vented from the tank during engine operation are combusted in the engine | 2022-10-31
Equipment Development Co. Inc. (EQP) | NEQPPNHEQESP | 2022 | Nonhandheld Equipment Certification | [7 empty] | No | [5 empty] | No | No | Route running loss emissions into the engine intake system so fuel vapors vented from the tank during engine operation are combusted in the engine | 2022-10-19
FuZhou Fu Chuan Rubber Co.,LTD. and TaiWan Fu Pen Rubber Industrial Co., LTD. (FFC) | NFFCPLINEFKM | 2022 | Fuel Line Permeation | 6 | 15 |  | g/m2/day | 5 Years | 23C ± 2C | No | No | Extruded |  |  |  |  | No | No |  | 2022-10-01
Briggs & Stratton LLC (BSX) | NBSXPNHEQYF9 | 2022 | Nonhandheld Equipment Certification | [7 empty] | No | [5 empty] | No | No | Route running loss emissions into the engine intake system so fuel vapors vented from the tank during engine operation are combusted in the engine | 2022-11-09
Karcher North America (KNA) | NKNAPNHEQCO5 | 2022 | Nonhandheld Equipment Certification | [7 empty] | No | [5 empty] | No | Yes | Get an approved Executive Order from the California Air Resources Board showing that your system meets applicable running loss standards in California | 2022-10-11
Karcher North America (KNA) | NKNAPNHEQC10 | 2022 | Nonhandheld Equipment Certification | [7 empty] | No | [5 empty] | No | Yes | Get an approved Executive Order from the California Air Resources Board showing that your system meets applicable running loss standards in California | 2022-10-11
SmaK Plastics, Inc. (SMN) | NSMNPTANKNYL | 2022 | Fuel Tank Permeation | .3 | 2.5 |  | g/m2/day | 10 Years | 40C ± 2C |  | No | Rotomolding | Direct Mount | Untested Cap w/Low Perm Gasket |  |  | No | No |  | 2022-10-17
Karcher North America (KNA) | NKNAPNHEQCM1 | 2022 | Nonhandheld Equipment Certification | [7 empty] | No | [5 empty] | No | Yes | Get an approved Executive Order from the California Air Resources Board showing that your system meets applicable running loss standards in California | 2022-10-11
GVL OPS LLC (GVP) | NGVPPTANK001 | 2022 | Fuel Tank Permeation | 2.3 | 2.5 |  | g/m2/day | 10 Years | 40C ± 2C |  | No | Rotational Moulding with Fluorination to DuraBloc Level | Direct Mount | Cap Tested Separately w/FEL |  |  | No | No |  | 2022-10-29
BE Pressure Supply Inc. (BEP) | NBEPPNHEQHW1 | 2022 | Nonhandheld Equipment Certification | [7 empty] | No | [5 empty] | No | No | Route running loss emissions into the engine intake system so fuel vapors vented from the tank during engine operation are combusted in the engine | 2022-11-30
Tank Holding Corp. (TKH) | NTKHPTANKSX2 | 2022 | Fuel Tank Permeation | 2.1 | 2.5 |  | g/m2/day | 5 Years | 40C ± 2C |  | No | Blow Molding | Direct Mount | Untested Cap w/Low Perm Gasket |  |  | No | No |  | 2022-11-30
Tank Holding Corp. (TKH) | NTKHPTANKSDB | 2022 | Fuel Tank Permeation | 1.1 | 1.5 |  | g/m2/day | 5 Years | 28C ± 2C |  | No | Blow Molding | Direct Mount | Untested Cap w/Low Perm Gasket |  |  | No | No |  | 2022-11-30
Tank Holding Corp. (TKH) | NTKHPTANKSPR | 2022 | Fuel Tank Permeation | .9 | 1.5 |  | g/m2/day | 5 Years | 28C ± 2C |  | No | Blow Molding | Direct Mount | Untested Cap w/Low Perm Gasket |  |  | No | No |  | 2022-11-30
Saint-Gobain Performance Plastics Corporation (SGN) | NSGNPLINE161 | 2022 | Fuel Line Permeation | 1 | 15 |  | g/m2/day | 5 Years | 23C ± 2C | No | No | Extrusion |  |  |  |  | No | No |  | 2022-10-18
Boss Industries Inc. (BSS) | NBSSPNHEQMXP | 2022 | Nonhandheld Equipment Certification | [7 empty] | No | [5 empty] | No | No | Route running loss emissions into the engine intake system so fuel vapors vented from the tank during engine operation are combusted in the engine | 2022-11-01
Tiger Truck Industries International, Inc. (TGR) | NTGRPNHEQ0TT | 2022 | Nonhandheld Equipment Certification | [7 empty] | No | [5 empty] | No | No | Route running loss emissions into the engine intake system so fuel vapors vented from the tank during engine operation are combusted in the engine | 2022-11-11
Kubota Corporation (KBX) | NKBXPNHEQE01 | 2022 | Nonhandheld Equipment Certification | [7 empty] | No | [5 empty] | No | No | Route running loss emissions into the engine intake system so fuel vapors vented from the tank during engine operation are combusted in the engine | 2022-01-01
Farmertec Power Machinery Co.,Ltd. (FPM) | NFPMPTANK001 | 2022 | Fuel Tank Permeation | 1.2 | 2.5 |  | g/m2/day | 5 Years | 40C ± 2C |  | No | Injection molding, ultrasonic welding | Direct Mount | Cap Tested With Tank |  |  | No | No |  | 2022-11-01
Saint-Gobain Performance Plastics Corporation (SGN) | NSGNPLINE220 | 2022 | Fuel Line Permeation | 4 | 15 |  | g/m2/day | 5 Years | 40C ± 2C | No | No | Extrusion |  |  |  |  | No | No |  | 2022-10-14
Jiangsu Jianghuai Engine Co., Ltd. (JDG) | NJDGPNHEQ005 | 2022 | Nonhandheld Equipment Certification | [7 empty] | No | [5 empty] | No | No | Use a fuel tank that remains sealed under normal operating conditions | 2022-10-31
Yongkang Yika Industry & Trade Co.,Ltd (YYI) | NYYIPHHEQ001 | 2022 | Handheld Equipment Certification | [7 empty] | No | [5 empty] | No | No |  | 2022-11-01
Sichuan Chuanhuan Technology Co.,Ltd (SCC) | NSCCPLINEF01 | 2022 | Fuel Line Permeation | 10 | 15 |  | g/m2/day | 5 Years | 23C ± 2C | No | No | Extruded |  |  |  |  | No | No |  | 2022-11-01
Suzhou Parsun Power Machine Co., Ltd. (SZP) | NSZPPLINEPRM | 2022 | Fuel Line Permeation | 12 | 15 |  | g/m2/day | 10 Years | 23C ± 2C | No | No | molded |  |  |  |  | No | No |  | 2022-12-09
Suzhou Parsun Power Machine Co., Ltd. (SZP) | NSZPPTANK002 | 2022 | Fuel Tank Permeation | 1.7 | 2.5 |  | g/m2/day | 10 Years | 40C ± 2C |  | No | injection molded | Direct Mount | Cap Tested With Tank |  |  | No | No |  | 2022-11-21
ECI Fuel Systems (EFS) | NEFSPNHEQ197 | 2022 | Nonhandheld Equipment Certification | [7 empty] | No | [5 empty] | No | Yes | Get an approved Executive Order from the California Air Resources Board showing that your system meets applicable running loss standards in California | 2022-12-19
Trident Jiangsu Co., Ltd (TJC) | NTJCPNHEQ00B | 2022 | Nonhandheld Equipment Certification | [7 empty] | No | [5 empty] | No | No | Route running loss emissions into the engine intake system so fuel vapors vented from the tank during engine operation are combusted in the engine | 2022-04-30
TAIZHOU HUANYANG ELECTRIC & MACHINERY CO.,LTD (THE) | NTHEPNHEQ001 | 2022 | Nonhandheld Equipment Certification | [7 empty] | No | [5 empty] | No | No | Route running loss emissions into the engine intake system so fuel vapors vented from the tank during engine operation are combusted in the engine | 2022-06-13
ECHO Incorporated/Yamabiko Corporation (EHX) | NEHXPHHEQES1 | 2022 | Handheld Equipment Certification | [7 empty] | No | [5 empty] | No | No |  | 2022-05-20
Chongqing Yuanping Polymer Material Technology Co., Ltd. (CHY) | NCHYPLINEAAA | 2022 | Fuel Line Permeation | 8 | 15 |  | g/m2/day | 5 Years | 23C ± 2C | No | No | Extruded |  |  |  |  | No | No |  | 2022-01-01
Semco Plastic Company Incorporated (SPT) | NSPTPTANKSX2 | 2022 | Fuel Tank Permeation | 2.1 | 2.5 |  | g/m2/day | 5 Years | 40C ± 2C |  | No | Blow Molding | Direct Mount | Untested Cap w/Low Perm Gasket |  |  | No | No |  | 2022-01-03
Kaeser Kompressoren SE (KSR) | NKSRPNHEQM15 | 2022 | Nonhandheld Equipment Certification | [7 empty] | No | [5 empty] | No | No | Route running loss emissions into the engine intake system so fuel vapors vented from the tank during engine operation are combusted in the engine | 2021-12-07
Chongqing Heya Technology Co., LTD (CQT) | NCQTPHHEQ001 | 2022 | Handheld Equipment Certification | [7 empty] | No | [5 empty] | No | No |  | 2022-01-01
Chongqing Heya Technology Co., LTD (CQT) | NCQTPNHEQ001 | 2022 | Nonhandheld Equipment Certification | [7 empty] | No | [5 empty] | No | No | Route running loss emissions into the engine intake system so fuel vapors vented from the tank during engine operation are combusted in the engine | 2022-01-01
Sewer Equipment Co of America (SEQ) | NSEQPNHEQ213 | 2022 | Nonhandheld Equipment Certification | [7 empty] | No | [5 empty] | No | No | Route running loss emissions into the engine intake system so fuel vapors vented from the tank during engine operation are combusted in the engine | 2022-02-21
Patrick Industries D.B.A. Florida Marine Tanks (FRD) | NFRDPTANKFMT | 2022 | Fuel Tank Permeation | .7 | 1.5 |  | g/m2/day | 10 Years | 28C ± 2C |  | No | Rotational Molding | With Filler Neck |  |  |  | No | No |  | 2022-02-04
Import Vehicle Services LLC (JDM) | NJDMPNHEQS11 | 2022 | Nonhandheld Equipment Certification | [7 empty] | No | [5 empty] | No | No | Use a fuel tank that remains sealed under normal operating conditions | 2022-06-03
Walbro Engine Management, LLC (WEM) | NWEMPTANK002 | 2022 | Fuel Tank Permeation | 1.7 | 2.5 |  | g/m2/day | 5 Years | 40C ± 2C |  | No | Blow molded | Direct Mount | Cap Tested Separately w/FEL |  |  | No | No |  | 2022-08-01
Chongqing Rato Technology Co., Ltd (CRP) | NCRPPNHEQDA1 | 2022 | Nonhandheld Equipment Certification | [7 empty] | No | [5 empty] | No | Yes | Get an approved Executive Order from the California Air Resources Board showing that your system meets applicable running loss standards in California | 2022-01-01
Maruyama Manufacturing Company (M4X) | NM4XPTANKN21 | 2022 | Fuel Tank Permeation | 0 | 1.5 |  | g/m2/day | 5 Years | 28C ± 2C |  | No | INJECTION MOLDED | Direct Mount | Cap Tested With Tank |  |  | No | No |  | 2022-01-01
Flambeau, Inc. (FLM) | NFLMPTANKNZ1 | 2022 | Fuel Tank Permeation | 1.5 | 1.5 |  | g/m2/day | 5 Years | 28C ± 2C |  | No | Injection Mold | Direct Mount | Untested Cap w/Low Perm Gasket |  |  | No | No |  | 2022-01-01
Meiji Flow Systems Co., Ltd (MFS) | NMFSPLINEFH4 | 2022 | Fuel Line Permeation | 7 | 15 |  | g/m2/day | 10 Years | 23C ± 2C | No | No | 1st/2nd layer extrusion,Yarn spiral,Cover extrusion,Lavel printing,Vulcanization,Cutting,Assembly |  |  |  |  | No | No |  | 2021-12-23
Meiji Flow Systems Co., Ltd (MFS) | NMFSPLINEFC4 | 2022 | Fuel Line Permeation | 9 | 15 |  | g/m2/day | 10 Years | 23C ± 2C | No | No | 1st/2nd layer extrusion,Yarn spiral,Cover extrusion,Lavel printing,Vulcanization,Cutting,Assembly |  |  |  |  | No | No |  | 2021-12-23
Suzhou Parsun Power Machine Co., Ltd. (SZP) | NSZPPMDRN001 | 2022 | Marine SI Diurnal |  |  |  |  | 10 Years |  |  | No |  |  |  | Portable Marine Fuel Tank |  | Yes | No |  | 2022-01-15
Suzhou Parsun Power Machine Co., Ltd. (SZP) | NSZPPMDRN002 | 2022 | Marine SI Diurnal | .2 | .40 |  | g/gal/day | 10 Years |  |  | No |  |  |  | Trailerable Vessel (Length of Vessel < 26 feet or Width of Vessel <= 8.5 feet) | 0.3 | No | No |  | 2022-01-15
Suzhou Parsun Power Machine Co., Ltd. (SZP) | NSZPPTANK001 | 2022 | Fuel Tank Permeation | 1.8 | 2.5 |  | g/m2/day | 10 Years | 40C ± 2C |  | No | blow-molded | Direct Mount | Cap Tested With Tank |  |  | No | No |  | 2022-01-15
Gomaco Corporation (GMC) | NGMCPNHEQF01 | 2022 | Nonhandheld Equipment Certification | [7 empty] | No | [5 empty] | No | No | Route running loss emissions into the engine intake system so fuel vapors vented from the tank during engine operation are combusted in the engine | 2022-01-04
Husqvarna Construction Products North America, Inc. (HQC) | NHQCPHHEQTAM | 2022 | Handheld Equipment Certification | [7 empty] | No | [5 empty] | No | No |  | 2022-02-15
American Honda Motor Co., Inc. (HNX) | NHNXPNHEQMA1 | 2022 | Nonhandheld Equipment Certification | [7 empty] | No | [5 empty] | No | No | Route running loss emissions into the engine intake system so fuel vapors vented from the tank during engine operation are combusted in the engine | 2022-01-01
Chongqing Zongshen General Power Machine Co., Ltd. (CZH) | NCZHPNHEQCPN | 2022 | Nonhandheld Equipment Certification | [7 empty] | No | [5 empty] | No | No | Route running loss emissions into the engine intake system so fuel vapors vented from the tank during engine operation are combusted in the engine | 2022-07-31
Northern Tool + Equipment Co. Inc. (NTE) | NNTEPNHEQCM5 | 2022 | Nonhandheld Equipment Certification | [7 empty] | No | [5 empty] | No | No | Route running loss emissions into the engine intake system so fuel vapors vented from the tank during engine operation are combusted in the engine | 2022-01-01
JLG Industries, Inc. (JLG) | NJLGPNHEQLRT | 2022 | Nonhandheld Equipment Certification | [7 empty] | No | [5 empty] | No | No | Route running loss emissions into the engine intake system so fuel vapors vented from the tank during engine operation are combusted in the engine | 2022-01-03
Agri-Industrial Plastics Company (AGR) | NAGRPTANKAI2 | 2022 | Fuel Tank Permeation | .5 | 1.5 |  | g/m2/day | 5 Years | 28C ± 2C |  | No | Basic tank - Blow molded with continuous coextrusion. Filler neck - injection molded. | Direct Mount | Untested Cap w/Low Perm Gasket |  |  | No | No |  | 2022-01-03
LUTIAN MACHINERY CO ., LTD. (LUT) | NLUTPNHEQAAA | 2022 | Nonhandheld Equipment Certification | [7 empty] | No | [5 empty] | No | No | Route running loss emissions into the engine intake system so fuel vapors vented from the tank during engine operation are combusted in the engine | 2022-03-01
Doosan Bobcat North America (DBN) | NDBNPNHEQBOB | 2022 | Nonhandheld Equipment Certification | [7 empty] | No | [5 empty] | No | No | Route running loss emissions into the engine intake system so fuel vapors vented from the tank during engine operation are combusted in the engine | 2022-02-02
C.F. Struck Corp (CFS) | NCFSPNHEQMAG | 2022 | Nonhandheld Equipment Certification | [7 empty] | No | [5 empty] | No | No | Route running loss emissions into the engine intake system so fuel vapors vented from the tank during engine operation are combusted in the engine | 2022-01-13
Daishin Industries Ltd. (DHN) | NDHNPNHEQTPG | 2022 | Nonhandheld Equipment Certification | [7 empty] | No | [5 empty] | No | No | Route running loss emissions into the engine intake system so fuel vapors vented from the tank during engine operation are combusted in the engine | 2022-02-15
Daedong Mobility (HCI) | NHCIPNHEQZT1 | 2022 | Nonhandheld Equipment Certification | [7 empty] | No | [5 empty] | No | No | Route running loss emissions into the engine intake system so fuel vapors vented from the tank during engine operation are combusted in the engine | 2022-01-18
Kunz Engineering, Inc. (KNZ) | NKNZPNHEQACR | 2022 | Nonhandheld Equipment Certification | [7 empty] | No | [5 empty] | No | No | Route running loss emissions into the engine intake system so fuel vapors vented from the tank during engine operation are combusted in the engine | 2022-01-26
RhinoAg, Inc. (RHA) | NRHAPNHEQZTR | 2022 | Nonhandheld Equipment Certification | [7 empty] | No | [5 empty] | No | No | Use a fuel tank that remains sealed under normal operating conditions | 2022-01-21
SHANGHAI HUGONG ELECTRIC(GROUP) CO.,LTD. (S1H) | NS1HPNHEQ001 | 2022 | Nonhandheld Equipment Certification | [7 empty] | No | [5 empty] | No | No | Route running loss emissions into the engine intake system so fuel vapors vented from the tank during engine operation are combusted in the engine | 2022-01-26
Kunz Engineering, Inc. (KNZ) | NKNZPNHEQCAL | 2022 | Nonhandheld Equipment Certification | [7 empty] | No | [5 empty] | No | Yes | Get an approved Executive Order from the California Air Resources Board showing that your system meets applicable running loss standards in California | 2022-01-28
BDS MFG INC. (BDS) | NBDSPNHEQR22 | 2022 | Nonhandheld Equipment Certification | [7 empty] | No | [5 empty] | No | No | Route running loss emissions into the engine intake system so fuel vapors vented from the tank during engine operation are combusted in the engine | 2022-02-04
Nilfisk Pressure-Pro LLC (PSP) | NPSPPNHEQPT2 | 2022 | Nonhandheld Equipment Certification | [7 empty] | No | [5 empty] | No | No | Route running loss emissions into the engine intake system so fuel vapors vented from the tank during engine operation are combusted in the engine | 2022-02-10
Solo, Inc. (S9X) | NS9XPTANK675 | 2022 | Fuel Tank Permeation | .1 | 2.5 |  | g/m2/day | 5 Years | 40C ± 2C |  | No | TWO INJECTION MOLDED TANK HALVES ARE HF-WELDED TOGETHER | Direct Mount | Cap Tested With Tank |  |  | No | No |  | 2022-02-15
EMAK S.p.a. (E8X) | NE8XPLINENBR | 2022 | Fuel Line Permeation | 11 | 15 |  | g/m2/day | 5 Years | 23C ± 2C | No | No | Extrusion |  |  |  |  | No | No |  | 2022-02-25
Masport Incorporated (MAS) | NMASPNHEQ800 | 2022 | Nonhandheld Equipment Certification | [7 empty] | No | [5 empty] | No | No | Route running loss emissions into the engine intake system so fuel vapors vented from the tank during engine operation are combusted in the engine | 2022-05-09
Multitek North America LLC (MNA) | NMNAPNHEQWDB | 2022 | Nonhandheld Equipment Certification | [7 empty] | No | [5 empty] | No | No | Route running loss emissions into the engine intake system so fuel vapors vented from the tank during engine operation are combusted in the engine | 2022-06-24
Chongqing Kuailian Automobile Parts Co.,Ltd. (CKA) | NCKAPLINE001 | 2022 | Fuel Line Permeation | 4 | 15 |  | g/m2/day | 5 Years | 23C ± 2C | No | No | Extruded |  |  |  |  | No | No |  | 2022-02-01
Orec America Inc. (ORC) | NORCPNHEQ001 | 2022 | Nonhandheld Equipment Certification | [7 empty] | No | [5 empty] | No | No | Route running loss emissions into the engine intake system so fuel vapors vented from the tank during engine operation are combusted in the engine | 2022-03-31
Shandong ODES Industry Co, Ltd. (SHO) | NSHOPTANKODA | 2022 | Fuel Tank Permeation | 1 | 1.5 |  | g/m2/day | 5 Years | 28C ± 2C |  | No | The production method is fabricating the mold, blow molding and assembling. | Direct Mount | Cap Tested With Tank |  |  | No | No |  | 2022-01-31
Northern Tool + Equipment Co. Inc. (NTE) | NNTEPNHEQCM3 | 2022 | Nonhandheld Equipment Certification | [7 empty] | No | [5 empty] | No | No | Route running loss emissions into the engine intake system so fuel vapors vented from the tank during engine operation are combusted in the engine | 2022-02-07
MTD Consumer Group, Inc. (MTD) | NMTDPTANKNX1 | 2022 | Fuel Tank Permeation | 1.6 | 2.5 |  | g/m2/day | 5 Years | 40C ± 2C |  | No | Blow molded | Direct Mount | Untested Cap w/Low Perm Gasket |  |  | No | No |  | 2022-02-23
American Honda Motor Co., Inc. (HNX) | NHNXPMDRNM1B | 2022 | Marine SI Diurnal |  |  |  |  | 10 Years |  |  | No |  |  |  | Trailerable Vessel (Length of Vessel < 26 feet or Width of Vessel <= 8.5 feet) |  | Yes | No |  | 2022-01-01
Husqvarna Outdoor Products N.A., Inc. (PWE) | NPWEPHHEQ001 | 2022 | Handheld Equipment Certification | [7 empty] | No | [5 empty] | No | No |  | 2022-02-18
Gardner Denver (GDR) | NGDRPNHEQGDI | 2022 | Nonhandheld Equipment Certification | [7 empty] | No | [5 empty] | No | No | Route running loss emissions into the engine intake system so fuel vapors vented from the tank during engine operation are combusted in the engine | 2022-03-09
Gardner Denver (GDR) | NGDRPNHEQCHA | 2022 | Nonhandheld Equipment Certification | [7 empty] | No | [5 empty] | No | No | Route running loss emissions into the engine intake system so fuel vapors vented from the tank during engine operation are combusted in the engine | 2022-03-09
Stinger Equipment Inc (SE1) | NSE1PNHEQKWB | 2022 | Nonhandheld Equipment Certification | [7 empty] | No | [5 empty] | No | No | Route running loss emissions into the engine intake system so fuel vapors vented from the tank during engine operation are combusted in the engine | 2022-04-04
Timm Construction & Engineering LLC (TCE) | NTCEPNHEQ301 | 2022 | Nonhandheld Equipment Certification | [7 empty] | No | [5 empty] | No | No | Route running loss emissions into the engine intake system so fuel vapors vented from the tank during engine operation are combusted in the engine | 2022-04-01
Stinger Equipment Inc (SE1) | NSE1PNHEQKAW | 2022 | Nonhandheld Equipment Certification | [7 empty] | No | [5 empty] | No | No | Route running loss emissions into the engine intake system so fuel vapors vented from the tank during engine operation are combusted in the engine | 2022-03-21
New Delta Industrial Co., Ltd. (NWD) | NNWDPTANKK65 | 2022 | Fuel Tank Permeation | .6 | 1.5 |  | g/m2/day | 5 Years | 28C ± 2C |  | No | Blow Molded | Direct Mount | Cap Tested With Tank |  |  | No | No |  | 2022-08-01
Graco Minnesota Inc. (GRC) | NGRCPNHEQ162 | 2022 | Nonhandheld Equipment Certification | [7 empty] | No | [5 empty] | No | No | Route running loss emissions into the engine intake system so fuel vapors vented from the tank during engine operation are combusted in the engine | 2022-03-17
MK Diamond Products, Inc. (MKD) | NMKDPNHEQ20S | 2022 | Nonhandheld Equipment Certification | [7 empty] | No | [5 empty] | No | No | Route running loss emissions into the engine intake system so fuel vapors vented from the tank during engine operation are combusted in the engine | 2022-04-11
Kawasaki Motors Corp., U.S.A. (KAX) | NKAXPNHEQ008 | 2022 | Nonhandheld Equipment Certification | [7 empty] | No | [5 empty] | No | Yes | Get an approved Executive Order from the California Air Resources Board showing that your system meets applicable running loss standards in California | 2022-04-01
Xiamen Chin Lan Shing Rubber Co, Ltd. (XCL) | NXCLPLINE001 | 2022 | Fuel Line Permeation | 12 | 15 |  | g/m2/day | 5 Years | 40C ± 2C | No | No | Extruded |  |  |  |  | No | No |  | 2022-05-01
Metal Forms Corporation (MET) | NMETPNHEQRLA | 2022 | Nonhandheld Equipment Certification | [7 empty] | No | [5 empty] | No | No | Route running loss emissions into the engine intake system so fuel vapors vented from the tank during engine operation are combusted in the engine | 2022-05-02
Husqvarna Outdoor Products N.A., Inc. (PWE) | NPWEPNHEQSPH | 2022 | Nonhandheld Equipment Certification | [7 empty] | No | [5 empty] | No | No | Route running loss emissions into the engine intake system so fuel vapors vented from the tank during engine operation are combusted in the engine | 2022-08-15
Briggs & Stratton LLC (BSX) | NBSXPNHEQYR6 | 2022 | Nonhandheld Equipment Certification | [7 empty] | No | [5 empty] | No | No | Route running loss emissions into the engine intake system so fuel vapors vented from the tank during engine operation are combusted in the engine | 2022-08-02
American Honda Motor Co., Inc. (HNX) | NHNXPMDRNM2A | 2022 | Marine SI Diurnal |  |  |  |  | 10 Years |  |  | No |  |  |  | Trailerable Vessel (Length of Vessel < 26 feet or Width of Vessel <= 8.5 feet) |  | Yes | No |  | 2022-01-01
American Honda Motor Co., Inc. (HNX) | NHNXPTANKM2A | 2022 | Fuel Tank Permeation | .1 | 1.5 |  | g/m2/day | 10 Years | 28C ± 2C |  | No | Multilayer blow molded. | Direct Mount | Cap Tested With Tank |  |  | No | No |  | 2022-01-01
Kubota Corporation (KBX) | NKBXPTANKE03 | 2022 | Fuel Tank Permeation | .5 | 1.5 |  | g/m2/day | 5 Years | 28C ± 2C |  | No | Blow molding Multi-layer Co-injection | Direct Mount | Cap Tested Separately w/FEL |  |  | No | No |  | 2022-01-01
Discovery Energy, LLC. (KHX) | NKHXPTANKAT1 | 2022 | Fuel Tank Permeation | .8 | 1.5 |  | g/m2/day | 5 Years | 28C ± 2C |  | No | Injection molding | Direct Mount | Untested Cap w/Low Perm Gasket |  |  | No | No |  | 2021-12-08
ChongQing AM Pride Power & Machinery Co., Ltd (CPP) | NCPPPNHEQAAB | 2022 | Nonhandheld Equipment Certification | [7 empty] | No | [5 empty] | No | No | Route running loss emissions into the engine intake system so fuel vapors vented from the tank during engine operation are combusted in the engine | 2022-09-05
Chongqing Zongshen General Power Machine Co., Ltd. (CZH) | NCZHPTANKFP1 | 2022 | Fuel Tank Permeation | 1.6 | 2.5 |  | g/m2/day | 5 Years | 40C ± 2C |  | No | BLOW MOLDED | Direct Mount | Untested Cap w/Low Perm Gasket |  |  | No | No |  | 2021-11-01
Veyance Technologies Inc (VTI) | NVTIPLINE412 | 2022 | Fuel Line Permeation | 9 | 15 |  | g/m2/day | 5 Years | 23C ± 2C | No | No | extrusion |  |  |  |  | No | No |  | 2022-01-01
Semco Plastic Company Incorporated (SPT) | NSPTPTANKSDB | 2022 | Fuel Tank Permeation | 1.1 | 1.5 |  | g/m2/day | 5 Years | 28C ± 2C |  | No | Blow Molding | Direct Mount | Untested Cap w/Low Perm Gasket |  |  | No | No |  | 2022-01-03
Maruyama Manufacturing Company (M4X) | NM4XPTANKCKD | 2022 | Fuel Tank Permeation |  |  |  | g/m2/day | 5 Years |  |  | No | BLOW MOLDED |  |  |  |  | Yes | No |  | 2022-01-01
Discovery Energy, LLC. (KHX) | NKHXPNHEQC12 | 2022 | Nonhandheld Equipment Certification | [7 empty] | No | [5 empty] | No | No | Use a fuel tank that remains sealed under normal operating conditions | 2021-12-10
Parker Hannifin Corporation (PKH) | NPKHPLINE178 | 2022 | Fuel Line Permeation | 3 | 15 |  | g/m2/day | 5 Years | 23C ± 2C | No | No | Extrusion |  |  |  |  | No | No |  | 2022-01-01
ASW, LLC (ASW) | NASWPNHEQ001 | 2022 | Nonhandheld Equipment Certification | [7 empty] | No | [5 empty] | No | No | Route running loss emissions into the engine intake system so fuel vapors vented from the tank during engine operation are combusted in the engine | 2022-01-01
Soaris Delavan LLC (COR) | NCORPLINE852 | 2022 | Fuel Line Permeation | 2 | 15 |  | g/m2/day | 5 Years | 23C ± 2C | No | No | Extrusion |  |  |  |  | No | No |  | 2022-01-01
Husqvarna Outdoor Products N.A., Inc. (PWE) | NPWEPNHEQT01 | 2022 | Nonhandheld Equipment Certification | [7 empty] | No | [5 empty] | No | No | Route running loss emissions into the engine intake system so fuel vapors vented from the tank during engine operation are combusted in the engine | 2022-08-15
Loncin Motor Co., Ltd. (CGP) | NCGPPHHEQPFT | 2022 | Handheld Equipment Certification | [7 empty] | No | [5 empty] | No | No |  | 2021-09-25
Loncin Motor Co., Ltd. (CGP) | NCGPPNHEQCCC | 2022 | Nonhandheld Equipment Certification | [7 empty] | No | [5 empty] | No | No | Route running loss emissions into the engine intake system so fuel vapors vented from the tank during engine operation are combusted in the engine | 2021-09-18
Loncin Motor Co., Ltd. (CGP) | NCGPPNHEQFCC | 2022 | Nonhandheld Equipment Certification | [7 empty] | No | [5 empty] | No | Yes | Get an approved Executive Order from the California Air Resources Board showing that your system meets applicable running loss standards in California | 2021-09-18
Saint-Gobain Performance Plastics Corporation (SGN) | NSGNPLINE120 | 2022 | Fuel Line Permeation | 1 | 15 |  | g/m2/day | 5 Years | 23C ± 2C | No | No | Extrusion |  |  |  |  | No | No |  | 2022-01-01
Harper Industries Inc. (HRP) | NHRPPNHEQ50G | 2022 | Nonhandheld Equipment Certification | [7 empty] | No | [5 empty] | No | No | Route running loss emissions into the engine intake system so fuel vapors vented from the tank during engine operation are combusted in the engine | 2022-01-03
SHANDONG SHUNYANG MACHINERY CO.,LTD. (SDO) | NSDOPHHEQ001 | 2022 | Handheld Equipment Certification | [7 empty] | No | [5 empty] | No | No |  | 2022-01-01
Holmatro Inc. (HLM) | NHLMPTANKNPM | 2022 | Fuel Tank Permeation |  |  |  | g/m2/day | 5 Years |  |  | No | Coextruded high density polyethylene with continuous ethylene vinyl alcohol barrier layer |  |  |  |  | Yes | No |  | 2022-01-01
Agri-Industrial Plastics Company (AGR) | NAGRPTANKAI1 | 2022 | Fuel Tank Permeation |  |  |  |  | 5 Years |  |  | No | Blow molded with continuous coextrusion |  |  |  |  | Yes | No |  | 2021-12-15
Wacker Neuson SE (W1X) | NW1XPNHEQCL2 | 2022 | Nonhandheld Equipment Certification | [7 empty] | No | [5 empty] | No | No | Route running loss emissions into the engine intake system so fuel vapors vented from the tank during engine operation are combusted in the engine | 2022-01-03
Holmatro Inc. (HLM) | NHLMPNHEQNPM | 2022 | Nonhandheld Equipment Certification | [7 empty] | No | [5 empty] | No | No | Use a fuel tank that remains sealed under normal operating conditions | 2022-01-01
McConnel Ltd (MCC) | NMCCPNHEQ001 | 2022 | Nonhandheld Equipment Certification | [7 empty] | No | [5 empty] | No | No | Route running loss emissions into the engine intake system so fuel vapors vented from the tank during engine operation are combusted in the engine | 2022-01-01
Textron Specialized Vehicles (TEX) | NTEXPNHEQCC9 | 2022 | Nonhandheld Equipment Certification | [7 empty] | No | [5 empty] | No | Yes | Get an approved Executive Order from the California Air Resources Board showing that your system meets applicable running loss standards in California | 2021-04-02
Turf Teq, LLC (TTQ) | NTTQPNHEQ798 | 2022 | Nonhandheld Equipment Certification | [7 empty] | No | [5 empty] | No | No | Route running loss emissions into the engine intake system so fuel vapors vented from the tank during engine operation are combusted in the engine | 2022-01-03
Racine Railroad Products Inc. (RCN) | NRCNPNHEQHPU | 2022 | Nonhandheld Equipment Certification | [7 empty] | No | [5 empty] | No | No | Route running loss emissions into the engine intake system so fuel vapors vented from the tank during engine operation are combusted in the engine | 2022-01-03
SPX Hydraulic Technologies (SHY) | NSHYPNHEQPG4 | 2022 | Nonhandheld Equipment Certification | [7 empty] | No | [5 empty] | No | No | Route running loss emissions into the engine intake system so fuel vapors vented from the tank during engine operation are combusted in the engine | 2022-01-01
ECI Fuel Systems (EFS) | NEFSPNHEQ049 | 2022 | Nonhandheld Equipment Certification | [7 empty] | No | [5 empty] | No | No | Route running loss emissions into the engine intake system so fuel vapors vented from the tank during engine operation are combusted in the engine | 2022-04-11
Putzmeister America, Inc. (PA1) | NPA1PNHEQS5G | 2022 | Nonhandheld Equipment Certification | [7 empty] | No | [5 empty] | No | No | Route running loss emissions into the engine intake system so fuel vapors vented from the tank during engine operation are combusted in the engine | 2022-04-22
Bercomac Limited (BRL) | NBRLPNHEQ010 | 2022 | Nonhandheld Equipment Certification | [7 empty] | No | [5 empty] | No | No | Route running loss emissions into the engine intake system so fuel vapors vented from the tank during engine operation are combusted in the engine | 2022-04-29
Chongqing Yueli Rubber Products Co., Ltd (CYR) | NCYRPLINEYL2 | 2022 | Fuel Line Permeation | 10 | 15 |  | g/m2/day | 5 Years | 23C ± 2C | No | No | EXTRUDE |  |  |  |  | No | No |  | 2022-06-30
Husqvarna Zenoah Co., Ltd. (HQZ) | NHQZPHHEQ001 | 2022 | Handheld Equipment Certification | [7 empty] | No | [5 empty] | No | No |  | 2022-10-01
Solar Plastics LLC (SLR) | NSLRPTANKFLX | 2022 | Fuel Tank Permeation | .7 | 1.5 |  | g/m2/day | 5 Years | 28C ± 2C |  | No | Rotational Molding | Direct Mount | Untested Cap w/Low Perm Gasket |  |  | No | No |  | 2022-01-01
Dometic (MLR) | NMLRPMDRNDS1 | 2022 | Marine SI Diurnal |  |  |  |  | 10 Years |  |  | No |  |  |  | Trailerable Vessel (Length of Vessel < 26 feet or Width of Vessel <= 8.5 feet) |  | Yes | No |  | 2022-01-01
Big Dog Marine LLC (BDM) | NBDMPMDRN111 | 2022 | Marine SI Diurnal | .26 | .40 |  | g/gal/day | 10 Years |  |  | No |  |  |  | Trailerable Vessel (Length of Vessel < 26 feet or Width of Vessel <= 8.5 feet) | 80 | No | No |  | 2022-01-01
Willbe Co., Ltd. (MHI) | NMHIPTANKTA3 | 2022 | Fuel Tank Permeation |  |  |  | g/m2/day | 5 Years |  |  | No | multilayer blow molding |  |  |  |  | Yes | No |  | 2022-01-01
Maruyama Manufacturing Company (M4X) | NM4XPHHEQ016 | 2022 | Handheld Equipment Certification | [7 empty] | No | [5 empty] | No | No |  | 2022-01-01
Chongqing Zongshen General Power Machine Co., Ltd. (CZH) | NCZHPNHEQOPW | 2022 | Nonhandheld Equipment Certification | [7 empty] | No | [5 empty] | No | No | Wintertime equipment - running loss control strategy not required per 1060.104(a)(4) | 2021-12-31
Shandong Huasheng Zhongtian Machinery Group CO.,LTD. (SHS) | NSHSPHHEQBBA | 2022 | Handheld Equipment Certification | [7 empty] | No | [5 empty] | No | No |  | 2022-01-01
Willbe Co., Ltd. (MHI) | NMHIPTANKTA4 | 2022 | Fuel Tank Permeation | .9 | 2.5 |  | g/m2/day | 5 Years | 40C ± 2C |  | No | multilayer blow molding | Direct Mount | Cap Tested With Tank |  |  | No | No |  | 2022-01-01
Chongqing Shineray Agricultural Machinery Co.,Ltd (CSP) | NCSPPHHEQ001 | 2022 | Handheld Equipment Certification | [7 empty] | No | [5 empty] | No | No |  | 2021-11-22
Chongqing Shineray Agricultural Machinery Co.,Ltd (CSP) | NCSPPNHEQ001 | 2022 | Nonhandheld Equipment Certification | [7 empty] | No | [5 empty] | No | No | Get an approved Executive Order from the California Air Resources Board showing that your system meets applicable running loss standards in California | 2021-11-22
Discovery Energy, LLC. (KHX) | NKHXPNHEQC10 | 2022 | Nonhandheld Equipment Certification | [7 empty] | No | [5 empty] | No | No | Get an approved Executive Order from the California Air Resources Board showing that your system meets applicable running loss standards in California | 2021-12-20
Chongqing Zongshen General Power Machine Co., Ltd. (CZH) | NCZHPNHEQPA1 | 2022 | Nonhandheld Equipment Certification | [7 empty] | No | [5 empty] | No | No | Wintertime equipment - running loss control strategy not required per 1060.104(a)(4) | 2021-12-31
Foster Manufacturing Corporation (FMC) | NFMCPNHEQP13 | 2022 | Nonhandheld Equipment Certification | [7 empty] | No | [5 empty] | No | No | Route running loss emissions into the engine intake system so fuel vapors vented from the tank during engine operation are combusted in the engine | 2022-05-05
Textron Specialized Vehicles (TEX) | NTEXPNHEQCM1 | 2022 | Nonhandheld Equipment Certification | [7 empty] | No | [5 empty] | No | No | Route running loss emissions into the engine intake system so fuel vapors vented from the tank during engine operation are combusted in the engine | 2022-05-09
Sierra International Inc. (SRA) | NSRAPLINE337 | 2022 | Fuel Line Permeation | 2 | 15 |  | g/m2/day | 5 Years | 23C ± 2C | No | No | Extrusion |  |  |  |  | No | No |  | 2022-05-16
Sierra International Inc. (SRA) | NSRAPLINE368 | 2022 | Fuel Line Permeation | 8 | 15 |  | g/m2/day | 5 Years | 23C ± 2C | No | No | Extrusion |  |  |  |  | No | No |  | 2022-05-16
Ammann Verdichtung GmbH (AVG) | NAVGPHHEQ001 | 2022 | Handheld Equipment Certification | [7 empty] | No | [5 empty] | No | No |  | 2022-05-20
Walbro Engine Management, LLC (WEM) | NWEMPTANK001 | 2022 | Fuel Tank Permeation | 1.7 | 2.5 |  | g/m2/day | 5 Years | 40C ± 2C |  | No | Blow molded | Direct Mount | Cap Tested Separately w/FEL |  |  | No | No |  | 2022-08-01
Vanair Manufacturing (VAN) | NVANPNHEQGAS | 2022 | Nonhandheld Equipment Certification | [7 empty] | No | [5 empty] | No | No | Route running loss emissions into the engine intake system so fuel vapors vented from the tank during engine operation are combusted in the engine | 2022-01-01
Weifang Mingshida Packaging Materials Co., Ltd. (WMP) | NWMPPTANK001 | 2022 | Fuel Tank Permeation | 1 | 2.5 |  | g/m2/day | 5 Years | 40C ± 2C |  | No | Blow-molded | Direct Mount | Cap Tested With Tank |  |  | No | No |  | 2022-02-01
Gates Corporation (GTS) | NGTSPLINEBF1 | 2022 | Fuel Line Permeation | 10 | 15 |  | g/m2/day | 10 Years | 23C ± 2C | No | No | Extrusion |  |  |  |  | No | No |  | 2022-01-01
Solar Plastics LLC (SLR) | NSLRPTANKEVG | 2022 | Fuel Tank Permeation | 2.5 | 2.5 |  | g/m2/day | 5 Years | 40C ± 2C |  | No | Rotational Molding | Direct Mount | Untested Cap w/Low Perm Gasket |  |  | No | No |  | 2022-01-01
Willbe Co., Ltd. (MHI) | NMHIPTANKTA1 | 2022 | Fuel Tank Permeation | .3 | 1.5 |  | g/m2/day | 5 Years | 28C ± 2C |  | No | Blow molding | Direct Mount | Cap Tested With Tank |  |  | No | No |  | 2022-01-01
Willbe Co., Ltd. (MHI) | NMHIPTANKTA2 | 2022 | Fuel Tank Permeation | .4 | 1.5 |  | g/m2/day | 5 Years | 28C ± 2C |  | No | Blow molding | Direct Mount | Cap Tested With Tank |  |  | No | No |  | 2022-01-01
Chongqing Zongshen General Power Machine Co., Ltd. (CZH) | NCZHPNHEQCPC | 2022 | Nonhandheld Equipment Certification | [7 empty] | No | [5 empty] | No | No | Use a fuel tank that remains sealed under normal operating conditions | 2022-01-01
The Lincoln Electric Company (LEC) | NLECPNHEQEDG | 2022 | Nonhandheld Equipment Certification | [7 empty] | No | [5 empty] | No | No | Route running loss emissions into the engine intake system so fuel vapors vented from the tank during engine operation are combusted in the engine | 2022-01-01
Kuhn North America Inc. (KHN) | NKHNPNHEQA01 | 2022 | Nonhandheld Equipment Certification | [7 empty] | No | [5 empty] | No | No | Route running loss emissions into the engine intake system so fuel vapors vented from the tank during engine operation are combusted in the engine | 2022-01-01
Maruyama Manufacturing Company (M4X) | NM4XPTANKPOM | 2022 | Fuel Tank Permeation | 1.8 | 2.5 |  | g/m2/day | 5 Years | 40C ± 2C |  | No | CO EXTRUDED | Direct Mount | Cap Tested With Tank |  |  | No | No |  | 2022-01-01
Taizhou Hongyun High-tech Materials Co., Ltd. (TZR) | NTZRPLINEONE | 2022 | Fuel Line Permeation | 10 | 15 |  | g/m2/day | 5 Years | 23C ± 2C | No | No | Extruded |  |  |  |  | No | No |  | 2022-06-01
Chongqing Rato Technology Co., Ltd (CRP) | NCRPPNHEQAAA | 2022 | Nonhandheld Equipment Certification | [7 empty] | No | [5 empty] | No | No | Route running loss emissions into the engine intake system so fuel vapors vented from the tank during engine operation are combusted in the engine | 2022-01-01
Crary Industries (CRY) | NCRYPNHEQCD1 | 2022 | Nonhandheld Equipment Certification | [7 empty] | No | [5 empty] | No | No | Route running loss emissions into the engine intake system so fuel vapors vented from the tank during engine operation are combusted in the engine | 2022-05-06
Trident Jiangsu Co., Ltd (TJC) | NTJCPHHEQ00A | 2022 | Handheld Equipment Certification | [7 empty] | No | [5 empty] | No | No |  | 2022-04-30
Jiangsu Jianghuai Engine Co., Ltd. (JDG) | NJDGPNHEQ003 | 2022 | Nonhandheld Equipment Certification | [7 empty] | No | [5 empty] | No | No | Get an approved Executive Order from the California Air Resources Board showing that your system meets applicable running loss standards in California | 2021-09-16
Jiangsu Jianghuai Engine Co., Ltd. (JDG) | NJDGPNHEQ004 | 2022 | Nonhandheld Equipment Certification | [7 empty] | No | [5 empty] | No | No | Wintertime equipment - running loss control strategy not required per 1060.104(a)(4) | 2021-09-16
Fujian Everstrong Lega Power Equipments Co.,Ltd (FEL) | NFELPNHEQCAP | 2022 | Nonhandheld Equipment Certification | [7 empty] | No | [5 empty] | No | No | Get an approved Executive Order from the California Air Resources Board showing that your system meets applicable running loss standards in California | 2021-10-01
Bemis Manufacturing Company (BEM) | NBEMPCAPSNN2 | 2022 | Fuel Cap Permeation | 10 | 0 | 15 |  | 5 Years | 40C ± 2C |  | No | [5 empty] | No | No |  | 2022-01-01
Bemis Manufacturing Company (BEM) | NBEMPCAPSNN3 | 2022 | Fuel Cap Permeation | 40 | 0 | 45 |  | 5 Years | 40C ± 2C |  | No | [5 empty] | No | No |  | 2022-01-01
Bemis Manufacturing Company (BEM) | NBEMPMDRN004 | 2022 | Marine SI Diurnal |  |  |  |  | 5 Years |  |  | No |  |  |  | Trailerable Vessel (Length of Vessel < 26 feet or Width of Vessel <= 8.5 feet) |  | Yes | No |  | 2022-01-01
Bemis Manufacturing Company (BEM) | NBEMPCAPSNN4 | 2022 | Fuel Cap Permeation | 37 | 0 | 40 |  | 5 Years | 40C ± 2C |  | No | [5 empty] | No | No |  | 2022-01-01
Yamaha Motor Corporation (YMX) | NYMXPNHEQ23A | 2022 | Nonhandheld Equipment Certification | [7 empty] | No | [5 empty] | No | No | Route running loss emissions into the engine intake system so fuel vapors vented from the tank during engine operation are combusted in the engine | 2022-01-01
Yamaha Motor Corporation (YMX) | NYMXPNHEQ23B | 2022 | Nonhandheld Equipment Certification | [7 empty] | No | [5 empty] | No | No | Route running loss emissions into the engine intake system so fuel vapors vented from the tank during engine operation are combusted in the engine | 2022-01-01
Embankscape Equipment, LLC (EBE) | NEBEPNHEQ001 | 2022 | Nonhandheld Equipment Certification | [7 empty] | No | [5 empty] | No | No | Route running loss emissions into the engine intake system so fuel vapors vented from the tank during engine operation are combusted in the engine | 2021-11-01
Chongqing Rato Technology Co., Ltd (CRP) | NCRPPNHEQCCC | 2022 | Nonhandheld Equipment Certification | [7 empty] | No | [5 empty] | No | No | Wintertime equipment - running loss control strategy not required per 1060.104(a)(4) | 2022-01-01
Chongqing Rato Technology Co., Ltd (CRP) | NCRPPNHEQDA2 | 2022 | Nonhandheld Equipment Certification | [7 empty] | No | [5 empty] | No | Yes | Get an approved Executive Order from the California Air Resources Board showing that your system meets applicable running loss standards in California | 2022-01-01
Flambeau, Inc. (FLM) | NFLMPTANKBA2 | 2022 | Fuel Tank Permeation | 1.3 | 1.5 |  | g/m2/day | 5 Years | 28C ± 2C |  | No | Blowmolding | Direct Mount | Untested Cap w/Low Perm Gasket |  |  | No | No |  | 2022-01-01
Flambeau, Inc. (FLM) | NFLMPTANKMB5 | 2022 | Fuel Tank Permeation | .4 | 1.5 |  | g/m2/day | 5 Years | 28C ± 2C |  | No | Blow mold | Direct Mount | Untested Cap w/Low Perm Gasket |  |  | No | No |  | 2022-01-01
Flambeau, Inc. (FLM) | NFLMPTANKNA1 | 2022 | Fuel Tank Permeation | 1.1 | 1.5 |  | g/m2/day | 5 Years | 28C ± 2C |  | No | Blow molded | Direct Mount | Untested Cap w/Low Perm Gasket |  |  | No | No |  | 2022-01-01
ANDREAS STIHL AG & Co. KG (A8X) | NA8XPTANKAAU | 2022 | Fuel Tank Permeation | .1 | 1.5 | 0.4 | g/m2/day | 5 Years | 28C ± 2C |  | No | Injection molded | Direct Mount | Cap Tested With Tank |  |  | No | No |  | 2022-01-01
Nott Company (DKA) | NDKAPTANKA01 | 2022 | Fuel Tank Permeation | .6 | 1.5 |  | g/m2/day | 5 Years | 28C ± 2C |  | No | Rotational Molding | Direct Mount | Untested Cap w/Low Perm Gasket |  |  | No | No |  | 2022-01-01
ECHO Incorporated/Yamabiko Corporation (EHX) | NEHXPTANKML2 | 2022 | Fuel Tank Permeation |  |  |  | g/m2/day | 5 Years |  |  | No | Blow-molded |  |  |  |  | Yes | No |  | 2022-01-01
Easterner Enterprise Co. Ltd. (EST) | NESTPLINEPB3 | 2022 | Fuel Line Permeation | 7 | 15 |  | g/m2/day | 5 Years | 23C ± 2C | No | No | Rubber Molded |  |  |  |  | No | No |  | 2021-11-30
Easterner Enterprise Co. Ltd. (EST) | NESTPLINEPB4 | 2022 | Fuel Line Permeation | 4 | 15 |  | g/m2/day | 5 Years | 23C ± 2C | No | No | Thermoforming |  |  |  |  | No | No |  | 2021-11-30
ECHO Incorporated/Yamabiko Corporation (EHX) | NEHXPTANKPA3 | 2022 | Fuel Tank Permeation | .5 | 2.5 |  | g/m2/day | 5 Years | 40C ± 2C |  | No | Injection Molded | Direct Mount | Cap Tested Separately w/FEL |  |  | No | No |  | 2022-01-01
The Lincoln Electric Company (LEC) | NLECPTANKOBT | 2022 | Fuel Tank Permeation |  |  |  | g/m2/day | 5 Years |  |  | No | THERMO FORMING |  |  |  |  | Yes | No |  | 2022-01-01
SAMWOOENG.CO.LTD (SMW) | NSMWPTANKAAA | 2022 | Fuel Tank Permeation | .3 | 1.5 |  | g/m2/day | 5 Years | 28C ± 2C |  | No | Multi-layer roto-molding | Direct Mount | Cap Tested Separately w/FEL |  |  | No | No |  | 2021-12-01
Parker Hannifin Corporation (PKH) | NPKHPLINE190 | 2022 | Fuel Line Permeation | 2 | 15 |  | g/m2/day | 5 Years | 23C ± 2C | No | No | Extrusion |  |  |  |  | No | No |  | 2022-01-01
Parker Hannifin Corporation (PKH) | NPKHPLINE389 | 2022 | Fuel Line Permeation | 11 | 15 |  | g/m2/day | 5 Years | 40C ± 2C | No | No | Extrusion |  |  |  |  | No | No |  | 2022-01-01
Parker Hannifin Corporation (PKH) | NPKHPLINE397 | 2022 | Fuel Line Permeation | 1 | 15 |  | g/m2/day | 5 Years | 23C ± 2C | No | No | Extrusion |  |  |  |  | No | No |  | 2022-01-01
Parker Hannifin Corporation (PKH) | NPKHPLINE165 | 2022 | Fuel Line Permeation | 6 | 15 |  | g/m2/day | 5 Years | 23C ± 2C | No | No | Extrusion |  |  |  |  | No | No |  | 2022-01-01
Chongqing Dajiang Power Equipment Co.,Ltd (CDP) | NCDPPHHEQ001 | 2022 | Handheld Equipment Certification | [7 empty] | No | [5 empty] | No | No |  | 2021-10-31
Chongqing Dajiang Power Equipment Co.,Ltd (CDP) | NCDPPHHEQ002 | 2022 | Handheld Equipment Certification | [7 empty] | No | [5 empty] | No | No |  | 2021-10-31
Chongqing Dajiang Power Equipment Co.,Ltd (CDP) | NCDPPNHEQ001 | 2022 | Nonhandheld Equipment Certification | [7 empty] | No | [5 empty] | No | No | Route running loss emissions into the engine intake system so fuel vapors vented from the tank during engine operation are combusted in the engine | 2021-10-31
Chongqing Dajiang Power Equipment Co.,Ltd (CDP) | NCDPPNHEQ002 | 2022 | Nonhandheld Equipment Certification | [7 empty] | No | [5 empty] | No | No | Route running loss emissions into the engine intake system so fuel vapors vented from the tank during engine operation are combusted in the engine | 2021-10-31
Chongqing Dajiang Power Equipment Co.,Ltd (CDP) | NCDPPNHEQ005 | 2022 | Nonhandheld Equipment Certification | [7 empty] | No | [5 empty] | No | No | Use a fuel tank that remains sealed under normal operating conditions | 2021-10-31
Discovery Energy, LLC. (KHX) | NKHXPNHEQCO3 | 2022 | Nonhandheld Equipment Certification | [7 empty] | No | [5 empty] | No | No | Route running loss emissions into the engine intake system so fuel vapors vented from the tank during engine operation are combusted in the engine | 2021-11-22
The Novaflex Group (NVF) | NNVFPLINE101 | 2022 | Fuel Line Permeation | 8 | 15 |  | g/m2/day | 5 Years | 23C ± 2C | No | No | Extruded |  |  |  |  | No | No |  | 2022-03-01
con x equipment canada inc (CNX) | NCNXPNHEQSC7 | 2022 | Nonhandheld Equipment Certification | [7 empty] | No | [5 empty] | No | No | Route running loss emissions into the engine intake system so fuel vapors vented from the tank during engine operation are combusted in the engine | 2022-03-05
Solo, Inc. (S9X) | NS9XPLINE815 | 2022 | Fuel Line Permeation | 12 | 15 |  | g/m2/day | 5 Years | 40C ± 2C | No | No | Extrusion and vulcanization |  |  |  |  | No | No |  | 2022-04-01
Den Hartog Industries, Inc. (DHT) | NDHTPTANKACE | 2022 | Fuel Tank Permeation | 1.5 | 1.5 |  | g/m2/day | 5 Years | 28C ± 2C |  | No | Rotationally molded | Direct Mount | Cap Tested Separately w/FEL |  |  | No | No |  | 2022-04-01
Feldmann Eng. & Mfg. Co., Inc. (FLD) | NFLDPHHEQEFM | 2022 | Handheld Equipment Certification | [7 empty] | No | [5 empty] | No | No |  | 2022-04-30
CHONGQING KEMA INDUSTRIAL & TRADING CO., LTD (CQI) | NCQIPHHEQ001 | 2022 | Handheld Equipment Certification | [7 empty] | No | [5 empty] | No | No |  | 2022-04-30
Metalcraft of Mayville (SCG) | NSCGPTANKRLP | 2022 | Fuel Tank Permeation | .6 | 1.5 |  | g/m2/day | 5 Years | 28C ± 2C |  | No | Rotational Molding | Direct Mount | Untested Cap w/Low Perm Gasket |  |  | No | No |  | 2022-03-14
ECHO Incorporated/Yamabiko Corporation (EHX) | NEHXPTANKPA2 | 2022 | Fuel Tank Permeation | 1.3 | 1.5 |  | g/m2/day | 5 Years | 28C ± 2C |  | No | Injection Molded | Direct Mount | Cap Tested Separately w/FEL |  |  | No | No |  | 2021-10-01
ECHO Incorporated/Yamabiko Corporation (EHX) | NEHXPTANKPA4 | 2022 | Fuel Tank Permeation | .6 | 2.5 |  | g/m2/day | 5 Years | 40C ± 2C |  | No | Injection Molded | Direct Mount | Cap Tested Separately w/FEL |  |  | No | No |  | 2021-10-01
ECHO Incorporated/Yamabiko Corporation (EHX) | NEHXPTANKCP1 | 2022 | Fuel Tank Permeation | 1.3 | 1.5 |  | g/m2/day | 5 Years | 28C ± 2C |  | No | Blow-molded | Direct Mount | Cap Tested Separately w/FEL |  |  | No | No |  | 2021-10-01
ECHO Incorporated/Yamabiko Corporation (EHX) | NEHXPLINECW2 | 2022 | Fuel Line Permeation | 111 | 225 |  | g/m2/day | 5 Years | 23C ± 2C | Yes | No | Injection-molded |  |  |  |  | No | No |  | 2022-01-01
ECHO Incorporated/Yamabiko Corporation (EHX) | NEHXPCAPSCS1 | 2022 | Fuel Cap Permeation | 54 | 0 | 54 |  | 5 Years | 28C ± 2C |  | No | [5 empty] | No | No |  | 2021-10-01
ECHO Incorporated/Yamabiko Corporation (EHX) | NEHXPTANKPA5 | 2022 | Fuel Tank Permeation | 1.3 | 2.5 |  | g/m2/day | 5 Years | 40C ± 2C |  | No | Injection Molded | Direct Mount | Cap Tested Separately w/FEL |  |  | No | No |  | 2021-10-01
Shandong Huasheng Zhongtian Machinery Group CO.,LTD. (SHS) | NSHSPHHEQDDD | 2022 | Handheld Equipment Certification | [7 empty] | No | [5 empty] | No | No |  | 2022-01-01
Suzhou ERMA Machinery Co.,Ltd (SEM) | NSEMPHHEQ001 | 2022 | Handheld Equipment Certification | [7 empty] | No | [5 empty] | No | No |  | 2022-01-01
Suzhou ERMA Machinery Co.,Ltd (SEM) | NSEMPNHEQ001 | 2022 | Nonhandheld Equipment Certification | [7 empty] | No | [5 empty] | No | No | Route running loss emissions into the engine intake system so fuel vapors vented from the tank during engine operation are combusted in the engine | 2022-01-01
Kyoeisha Co.,Ltd (KYS) | NKYSPNHEQB05 | 2022 | Nonhandheld Equipment Certification | [7 empty] | No | [5 empty] | No | No | Route running loss emissions into the engine intake system so fuel vapors vented from the tank during engine operation are combusted in the engine | 2022-03-01
Kyoeisha Co.,Ltd (KYS) | NKYSPNHEQB04 | 2022 | Nonhandheld Equipment Certification | [7 empty] | No | [5 empty] | No | No | Route running loss emissions into the engine intake system so fuel vapors vented from the tank during engine operation are combusted in the engine | 2022-03-01
Miller Electric Mfg. Co. (MEM) | NMEMPNHEQ2CY | 2022 | Nonhandheld Equipment Certification | [7 empty] | No | [5 empty] | No | No | Route running loss emissions into the engine intake system so fuel vapors vented from the tank during engine operation are combusted in the engine | 2022-01-01
Yongkang Apollo Motive Force Industrial Co., Ltd. (YAM) | NYAMPHHEQ001 | 2022 | Handheld Equipment Certification | [7 empty] | No | [5 empty] | No | No |  | 2021-11-11
Chongqing Zongshen General Power Machine Co., Ltd. (CZH) | NCZHPNHEQCMM | 2022 | Nonhandheld Equipment Certification | [7 empty] | No | [5 empty] | No | No | Route running loss emissions into the engine intake system so fuel vapors vented from the tank during engine operation are combusted in the engine | 2021-12-31
Yongkang Apollo Motive Force Industrial Co., Ltd. (YAM) | NYAMPHHEQ002 | 2022 | Handheld Equipment Certification | [7 empty] | No | [5 empty] | No | No |  | 2021-11-11
ChongQing AM Pride Power & Machinery Co., Ltd (CPP) | NCPPPNHEQDDD | 2022 | Nonhandheld Equipment Certification | [7 empty] | No | [5 empty] | No | No | Route running loss emissions into the engine intake system so fuel vapors vented from the tank during engine operation are combusted in the engine | 2022-01-01
Bomag GmbH (BMG) | NBMGPHHEQAAA | 2022 | Handheld Equipment Certification | [7 empty] | No | [5 empty] | No | No |  | 2022-01-01
KGM GmbH (KGM) | NKGMPTANK000 | 2022 | Fuel Tank Permeation | 1.2 | 2.5 |  | g/m2/day | 5 Years | 40C ± 2C |  | No | Thick wall injection molding and hot mirror welding | Direct Mount | Untested Cap w/Low Perm Gasket |  |  | No | No |  | 2022-01-01
Fujian Everstrong Lega Power Equipments Co.,Ltd (FEL) | NFELPHHEQ001 | 2022 | Handheld Equipment Certification | [7 empty] | No | [5 empty] | No | No |  | 2022-01-01
Chongqing Lifan Power Co.,Ltd. (CLG) | NCLGPHHEQ001 | 2022 | Handheld Equipment Certification | [7 empty] | No | [5 empty] | No | No |  | 2021-11-27
Chongqing Lifan Power Co.,Ltd. (CLG) | NCLGPNHEQ002 | 2022 | Nonhandheld Equipment Certification | [7 empty] | No | [5 empty] | No | No | Route running loss emissions into the engine intake system so fuel vapors vented from the tank during engine operation are combusted in the engine | 2021-12-15
MSR Engines s. r. o. (MSE) | NMSEPMDRND01 | 2022 | Marine SI Diurnal |  |  |  |  | 5 Years |  |  | No |  |  |  | Portable Marine Fuel Tank |  | Yes | No |  | 2022-01-01
United Power Equipment Co.,Ltd (UPM) | NUPMPNHEQ001 | 2022 | Nonhandheld Equipment Certification | [7 empty] | No | [5 empty] | No | No | Route running loss emissions into the engine intake system so fuel vapors vented from the tank during engine operation are combusted in the engine | 2021-10-15
United Power Equipment Co.,Ltd (UPM) | NUPMPNHEQ002 | 2022 | Nonhandheld Equipment Certification | [7 empty] | No | [5 empty] | No | No | Route running loss emissions into the engine intake system so fuel vapors vented from the tank during engine operation are combusted in the engine | 2021-10-15
Briggs & Stratton LLC (BSX) | NBSXPNHEQYH3 | 2022 | Nonhandheld Equipment Certification | [7 empty] | No | [5 empty] | No | No | Route running loss emissions into the engine intake system so fuel vapors vented from the tank during engine operation are combusted in the engine | 2022-01-01
Briggs & Stratton LLC (BSX) | NBSXPCAPSNH2 | 2022 | Fuel Cap Permeation | 166 | 0 | 170 |  | 5 Years | 40C ± 2C |  | No | [5 empty] | No | No |  | 2022-01-01
Briggs & Stratton LLC (BSX) | NBSXPCAPSNV1 | 2022 | Fuel Cap Permeation | 15 | 0 | 20 |  | 5 Years | 40C ± 2C |  | No | [5 empty] | No | No |  | 2022-01-01
Shandong Huasheng Zhongtian Machinery Group CO.,LTD. (SHS) | NSHSPTANK001 | 2022 | Fuel Tank Permeation | 1.1 | 2.5 |  | g/m2/day | 5 Years | 40C ± 2C |  | No | Blow-molded | Direct Mount | Cap Tested With Tank |  |  | No | No |  | 2022-01-01
Yamaha Motor Corporation (YMX) | NYMXPNHEQ13L | 2022 | Nonhandheld Equipment Certification | [7 empty] | No | [5 empty] | No | No | Route running loss emissions into the engine intake system so fuel vapors vented from the tank during engine operation are combusted in the engine | 2022-01-01
ANDREAS STIHL AG & Co. KG (A8X) | NA8XPTANKAAQ | 2022 | Fuel Tank Permeation | .6 | 1.5 | 0.8 | g/m2/day | 5 Years | 28C ± 2C |  | No | Injection molded | Direct Mount | Cap Tested With Tank |  |  | No | No |  | 2022-01-01
Flambeau, Inc. (FLM) | NFLMPTANKNA2 | 2022 | Fuel Tank Permeation | 1.2 | 1.5 |  | g/m2/day | 5 Years | 28C ± 2C |  | No | Blowmolding | Direct Mount | Untested Cap w/Low Perm Gasket |  |  | No | No |  | 2022-01-01
Flambeau, Inc. (FLM) | NFLMPTANKNY1 | 2022 | Fuel Tank Permeation | .2 | 1.5 |  | g/m2/day | 5 Years | 28C ± 2C |  | No | Injection Mold | Direct Mount | Untested Cap w/Low Perm Gasket |  |  | No | No |  | 2022-01-01
Flambeau, Inc. (FLM) | NFLMPTANKNY2 | 2022 | Fuel Tank Permeation | .4 | 2.5 |  | g/m2/day | 5 Years | 40C ± 2C |  | No | Extrusion Blow Molding | Direct Mount | Untested Cap w/Low Perm Gasket |  |  | No | No |  | 2022-01-01
Flambeau, Inc. (FLM) | NFLMPTANKNY3 | 2022 | Fuel Tank Permeation | .8 | 2.5 |  | g/m2/day | 5 Years | 40C ± 2C |  | No | Extrusion Blow Molding | Direct Mount | Untested Cap w/Low Perm Gasket |  |  | No | No |  | 2022-01-01
Nott Company (DKA) | NDKAPTANKA04 | 2022 | Fuel Tank Permeation | .4 | 1.5 |  | g/m2/day | 5 Years | 28C ± 2C |  | No | Rotational Molding | Direct Mount | Untested Cap w/Low Perm Gasket |  |  | No | No |  | 2022-01-01
Regency Plastics (RGY) | NRGYPTANK001 | 2022 | Fuel Tank Permeation | 1 | 1.5 |  | g/m2/day | 5 Years | 28C ± 2C |  | No | Blow Molding | Direct Mount | Untested Cap w/Low Perm Gasket |  |  | No | No |  | 2021-11-01
ECHO Incorporated/Yamabiko Corporation (EHX) | NEHXPTANKMG1 | 2022 | Fuel Tank Permeation |  |  |  | g/m2/day | 5 Years |  |  | No | Diecast |  |  |  |  | Yes | No |  | 2021-10-01
Deere & Company (JDX) | NJDXPTANKAG1 | 2022 | Fuel Tank Permeation |  |  |  | g/m2/day | 5 Years |  |  | No | Blow molded |  |  |  |  | Yes | No |  | 2021-07-01
Deere & Company (JDX) | NJDXPTANKAGB | 2022 | Fuel Tank Permeation | .5 | 1.5 |  | g/m2/day | 5 Years | 28C ± 2C |  | No | Blow molded with welded neck. Tank neck is injection molded monolayer material. | Direct Mount | Cap Tested With Tank |  |  | No | No |  | 2021-06-01
Zhejiang Yaofeng Power Technology Co., Ltd. (ZYP) | NZYPPHHEQAAA | 2022 | Handheld Equipment Certification | [7 empty] | No | [5 empty] | No | No |  | 2022-01-01
ChongQing AM Pride Power & Machinery Co., Ltd (CPP) | NCPPPHHEQAAA | 2022 | Handheld Equipment Certification | [7 empty] | No | [5 empty] | No | No |  | 2022-01-01
ChongQing AM Pride Power & Machinery Co., Ltd (CPP) | NCPPPNHEQAAA | 2022 | Nonhandheld Equipment Certification | [7 empty] | No | [5 empty] | No | No | Route running loss emissions into the engine intake system so fuel vapors vented from the tank during engine operation are combusted in the engine | 2022-09-05
ChongQing AM Pride Power & Machinery Co., Ltd (CPP) | NCPPPNHEQCCC | 2022 | Nonhandheld Equipment Certification | [7 empty] | No | [5 empty] | No | No | Wintertime equipment - running loss control strategy not required per 1060.104(a)(4) | 2022-01-01
ANDREAS STIHL AG & Co. KG (A8X) | NA8XPTANKAAO | 2022 | Fuel Tank Permeation | .7 | 1.5 | 0.8 | g/m2/day | 5 Years | 28C ± 2C |  | No | Injection molded | Direct Mount | Cap Tested With Tank |  |  | No | No |  | 2022-01-01
ANDREAS STIHL AG & Co. KG (A8X) | NA8XPTANKAAX | 2022 | Fuel Tank Permeation | 1.6 | 1.5 | 1.8 | g/m2/day | 5 Years | 28C ± 2C |  | No | Injection molded | Direct Mount | Cap Tested With Tank |  |  | No | No |  | 2022-01-01
ANDREAS STIHL AG & Co. KG (A8X) | NA8XPTANKAAZ | 2022 | Fuel Tank Permeation | 1.3 | 1.5 | 1.4 | g/m2/day | 5 Years | 28C ± 2C |  | No | Injection molded | Direct Mount | Cap Tested With Tank |  |  | No | No |  | 2022-01-01
ANDREAS STIHL AG & Co. KG (A8X) | NA8XPTANKABA | 2022 | Fuel Tank Permeation | 1.1 | 1.5 | 1.2 | g/m2/day | 5 Years | 28C ± 2C |  | No | Injection molded | Direct Mount | Cap Tested With Tank |  |  | No | No |  | 2022-01-01
ANDREAS STIHL AG & Co. KG (A8X) | NA8XPTANKABC | 2022 | Fuel Tank Permeation | 1 | 1.5 | 1.2 | g/m2/day | 5 Years | 28C ± 2C |  | No | Injection molded | Direct Mount | Cap Tested With Tank |  |  | No | No |  | 2022-01-01
ANDREAS STIHL AG & Co. KG (A8X) | NA8XPTANKABE | 2022 | Fuel Tank Permeation | .9 | 1.5 | 1 | g/m2/day | 5 Years | 28C ± 2C |  | No | Injection molded | Direct Mount | Cap Tested With Tank |  |  | No | No |  | 2022-01-01
ANDREAS STIHL AG & Co. KG (A8X) | NA8XPTANKABF | 2022 | Fuel Tank Permeation | .5 | 1.5 | 0.6 | g/m2/day | 5 Years | 28C ± 2C |  | No | Injection molded | Direct Mount | Cap Tested With Tank |  |  | No | No |  | 2022-01-01
ANDREAS STIHL AG & Co. KG (A8X) | NA8XPTANKABH | 2022 | Fuel Tank Permeation | .8 | 1.5 | 1 | g/m2/day | 5 Years | 28C ± 2C |  | No | Injection molded | Direct Mount | Cap Tested With Tank |  |  | No | No |  | 2022-01-01
ANDREAS STIHL AG & Co. KG (A8X) | NA8XPTANKABJ | 2022 | Fuel Tank Permeation | .8 | 1.5 | 1 | g/m2/day | 5 Years | 28C ± 2C |  | No | Injection molded | Direct Mount | Cap Tested With Tank |  |  | No | No |  | 2022-01-01
ANDREAS STIHL AG & Co. KG (A8X) | NA8XPTANKABM | 2022 | Fuel Tank Permeation | 1.7 | 1.5 | 1.8 | g/m2/day | 5 Years | 28C ± 2C |  | No | Injection molded | Direct Mount | Cap Tested With Tank |  |  | No | No |  | 2022-01-01
ANDREAS STIHL AG & Co. KG (A8X) | NA8XPLINEAAA | 2022 | Fuel Line Permeation | 0 | 225 |  | g/m2/day | 5 Years | 23C ± 2C | Yes | No | extruded hose |  |  |  |  | No | No |  | 2022-01-01
ANDREAS STIHL AG & Co. KG (A8X) | NA8XPLINEAAB | 2022 | Fuel Line Permeation | 4 | 225 |  | g/m2/day | 5 Years | 23C ± 2C | Yes | No | extruded hose + moulded fitting + moulded hose |  |  |  |  | No | No |  | 2022-01-01
ANDREAS STIHL AG & Co. KG (A8X) | NA8XPLINEAAC | 2022 | Fuel Line Permeation | 0 | 225 |  | g/m2/day | 5 Years | 23C ± 2C | Yes | No | extruded hose |  |  |  |  | No | No |  | 2022-01-01
ANDREAS STIHL AG & Co. KG (A8X) | NA8XPLINEAAE | 2022 | Fuel Line Permeation | 8 | 15 |  | g/m2/day | 5 Years | 23C ± 2C | No | No | moulded hose |  |  |  |  | No | No |  | 2022-01-01
ANDREAS STIHL AG & Co. KG (A8X) | NA8XPLINEAAG | 2022 | Fuel Line Permeation | 9 | 15 |  | g/m2/day | 5 Years | 23C ± 2C | No | No | moulded hose |  |  |  |  | No | No |  | 2022-01-01
ANDREAS STIHL AG & Co. KG (A8X) | NA8XPLINEABD | 2022 | Fuel Line Permeation | 3 | 225 |  | g/m2/day | 5 Years | 23C ± 2C | Yes | No | extruded hose / co-extruded hose |  |  |  |  | No | No |  | 2022-01-01
ECHO Incorporated/Yamabiko Corporation (EHX) | NEHXPTANKML1 | 2022 | Fuel Tank Permeation |  |  |  | g/m2/day | 5 Years |  |  | No | Blow-molded |  |  |  |  | Yes | No |  | 2021-10-01
MTD Consumer Group, Inc. (MTD) | NMTDPTANKNX2 | 2022 | Fuel Tank Permeation | 1.6 | 2.5 |  | g/m2/day | 5 Years | 40C ± 2C |  | No | Blow molded | Direct Mount | Untested Cap w/Low Perm Gasket |  |  | No | No |  | 2022-01-01
MiniTruck Certifications, LLC (MIT) | NMITPNHEQM11 | 2022 | Nonhandheld Equipment Certification | [7 empty] | No | [5 empty] | No | No | Route running loss emissions into the engine intake system so fuel vapors vented from the tank during engine operation are combusted in the engine | 2021-10-15
Supex Products Corporation (SPX) | NSPXPLINEPB3 | 2022 | Fuel Line Permeation | 4 | 15 |  | g/m2/day | 5 Years | 23C ± 2C | No | No | Extrusion and blow molding |  |  |  |  | No | No |  | 2022-01-01
Dutchland Plastics LLC (DTH) | NDTHPTANKFAM | 2022 | Fuel Tank Permeation | .8 | 1.5 |  | g/m2/day | 5 Years | 28C ± 2C |  | No | Rotational Molding | Direct Mount | Cap Tested With Tank |  |  | No | No |  | 2022-01-01
American Honda Motor Co., Inc. (HNX) | NHNXPTANK01A | 2022 | Fuel Tank Permeation | .3 | 1.5 |  | g/m2/day | 5 Years | 28C ± 2C |  | No | Blow-molded | Direct Mount | Cap Tested With Tank |  |  | No | No |  | 2022-01-01
American Honda Motor Co., Inc. (HNX) | NHNXPTANK02A | 2022 | Fuel Tank Permeation | .4 | 1.5 |  | g/m2/day | 5 Years | 28C ± 2C |  | No | Blow-molded | Direct Mount | Cap Tested With Tank |  |  | No | No |  | 2022-01-01
American Honda Motor Co., Inc. (HNX) | NHNXPTANK02B | 2022 | Fuel Tank Permeation | .8 | 1.5 |  | g/m2/day | 5 Years | 28C ± 2C |  | No | Blow-molded | Direct Mount | Cap Tested With Tank |  |  | No | No |  | 2022-01-01
American Honda Motor Co., Inc. (HNX) | NHNXPTANK02C | 2022 | Fuel Tank Permeation | .1 | 1.5 |  | g/m2/day | 5 Years | 28C ± 2C |  | No | Blow-molded | Direct Mount | Cap Tested With Tank |  |  | No | No |  | 2022-01-01
American Honda Motor Co., Inc. (HNX) | NHNXPTANKPCA | 2022 | Fuel Tank Permeation | .3 | 1.5 |  | g/m2/day | 5 Years | 28C ± 2C |  | No | Coextruded | Direct Mount | Cap Tested With Tank |  |  | No | No |  | 2022-01-01
American Honda Motor Co., Inc. (HNX) | NHNXPTANK04A | 2022 | Fuel Tank Permeation | .8 | 1.5 |  | g/m2/day | 5 Years | 28C ± 2C |  | No | Blow-molded | Direct Mount | Cap Tested With Tank |  |  | No | No |  | 2022-01-01
MTD Consumer Group, Inc. (MTD) | NMTDPTANKCS1 | 2022 | Fuel Tank Permeation | .4 | 1.5 |  | g/m2/day | 5 Years | 28C ± 2C |  | No | Injection molding | Direct Mount | Cap Tested With Tank |  |  | No | No |  | 2022-01-01
Easterner Enterprise Co. Ltd. (EST) | NESTPLINE634 | 2022 | Fuel Line Permeation | 6 | 15 |  | g/m2/day | 5 Years | 23C ± 2C | No | No | Extrusion |  |  |  |  | No | No |  | 2021-11-30
Easterner Enterprise Co. Ltd. (EST) | NESTPLINEPB1 | 2022 | Fuel Line Permeation | 10 | 15 |  | g/m2/day | 5 Years | 23C ± 2C | No | No | Extrusion |  |  |  |  | No | No |  | 2021-11-30
Yazaki Corporation (YZK) | NYZKPTANKYS1 | 2022 | Fuel Tank Permeation | 1.2 | 1.5 |  | g/m2/day | 5 Years | 28C ± 2C |  | No | BLOW MOLDING + FLUORINATION | Direct Mount | Cap Tested With Tank |  |  | No | No |  | 2022-01-01
Yazaki Corporation (YZK) | NYZKPTANKYH1 | 2022 | Fuel Tank Permeation | 1 | 1.5 |  | g/m2/day | 5 Years | 28C ± 2C |  | No | BLOW MOLDING + FLUORINATION | Direct Mount | Cap Tested With Tank |  |  | No | No |  | 2022-01-01
ANDREAS STIHL AG & Co. KG (A8X) | NA8XPLINEAAH | 2022 | Fuel Line Permeation | 9 | 15 |  | g/m2/day | 5 Years | 23C ± 2C | No | No | moulded hose |  |  |  |  | No | No |  | 2022-01-01
ANDREAS STIHL AG & Co. KG (A8X) | NA8XPLINEAAJ | 2022 | Fuel Line Permeation | 3 | 225 |  | g/m2/day | 5 Years | 23C ± 2C | Yes | No | moulded hose |  |  |  |  | No | No |  | 2022-01-01
ANDREAS STIHL AG & Co. KG (A8X) | NA8XPTANKABL | 2022 | Fuel Tank Permeation | .8 | 1.5 | 1 | g/m2/day | 5 Years | 28C ± 2C |  | No | Injection molded | Direct Mount | Cap Tested With Tank |  |  | No | No |  | 2022-01-01
ANDREAS STIHL AG & Co. KG (A8X) | NA8XPLINEAAK | 2022 | Fuel Line Permeation | 7 | 225 |  | g/m2/day | 5 Years | 23C ± 2C | Yes | No | moulded hose |  |  |  |  | No | No |  | 2022-01-01
ANDREAS STIHL AG & Co. KG (A8X) | NA8XPLINEAAL | 2022 | Fuel Line Permeation | 3 | 225 |  | g/m2/day | 5 Years | 23C ± 2C | Yes | No | moulded hose |  |  |  |  | No | No |  | 2022-01-01
Zhejiang Constant Engine Mading Co.,Ltd. (ZCE) | NZCEPNHEQAAA | 2022 | Nonhandheld Equipment Certification | [7 empty] | No | [5 empty] | No | No | Route running loss emissions into the engine intake system so fuel vapors vented from the tank during engine operation are combusted in the engine | 2022-01-01
Zhejiang Constant Engine Mading Co.,Ltd. (ZCE) | NZCEPNHEQABS | 2022 | Nonhandheld Equipment Certification | [7 empty] | No | [5 empty] | No | No | Route running loss emissions into the engine intake system so fuel vapors vented from the tank during engine operation are combusted in the engine | 2022-01-01
Bombardier Recreational Products, Inc (BCX) | NBCXPVSSL021 | 2022 | Vessel Certification | [7 empty] | No | [5 empty] | No | No |  | 2022-01-03
Nott Company (DKA) | NDKAPTANKA03 | 2022 | Fuel Tank Permeation | .9 | 1.5 |  | g/m2/day | 5 Years | 28C ± 2C |  | No | Rotational Molding | Direct Mount | Untested Cap w/Low Perm Gasket |  |  | No | No |  | 2022-01-01
Yamaha Motor Corporation (YMX) | NYMXPHHEQ41B | 2022 | Handheld Equipment Certification | [7 empty] | No | [5 empty] | No | No |  | 2022-01-01
Jiangsu Jianghuai Engine Co., Ltd. (JDG) | NJDGPHHEQ001 | 2022 | Handheld Equipment Certification | [7 empty] | No | [5 empty] | No | No |  | 2021-10-15
Jiangsu Jianghuai Engine Co., Ltd. (JDG) | NJDGPNHEQ001 | 2022 | Nonhandheld Equipment Certification | [7 empty] | No | [5 empty] | No | No | Route running loss emissions into the engine intake system so fuel vapors vented from the tank during engine operation are combusted in the engine | 2021-09-16
Jiangsu Jianghuai Engine Co., Ltd. (JDG) | NJDGPNHEQ002 | 2022 | Nonhandheld Equipment Certification | [7 empty] | No | [5 empty] | No | No | Route running loss emissions into the engine intake system so fuel vapors vented from the tank during engine operation are combusted in the engine | 2021-09-16
American Honda Motor Co., Inc. (HNX) | NHNXPHHEQ25A | 2022 | Handheld Equipment Certification |  |  |  | g/m2/day |  |  |  | No | [5 empty] | No | No |  | 2022-01-01
Zhejiang Sunseeker Industrial Co.,Ltd. (ZSK) | NZSKPHHEQ001 | 2022 | Handheld Equipment Certification | [7 empty] | No | [5 empty] | No | No |  | 2022-01-01
Scepter Canada (SCP) | NSCPPMDRNSTR | 2022 | Marine SI Diurnal |  |  |  |  | 10 Years |  |  | No |  |  |  | Portable Marine Fuel Tank |  | Yes | No |  | 2022-08-15
Husqvarna AB (HVX) | NHVXPTANK020 | 2022 | Fuel Tank Permeation | 1.4 | 2.5 |  | g/m2/day | 5 Years | 40C ± 2C |  | No | Injected mould | Direct Mount | Cap Tested With Tank |  |  | No | No |  | 2022-01-10
Zhejiang Painier Technology Inc. (JPM) | NJPMPTANKCS1 | 2022 | Fuel Tank Permeation | .1 | 1.5 |  | g/m2/day | 5 Years | 28C ± 2C |  | No | Injection molding and welding | Direct Mount | Cap Tested With Tank |  |  | No | No |  | 2021-05-01
Generac Power Systems, Inc. (GNX) | NGNXPTANKPTA | 2022 | Fuel Tank Permeation | 1.2 | 1.5 |  | g/m2/day | 5 Years | 28C ± 2C |  | No | Blow Molded | Direct Mount | Cap Tested Separately w/FEL |  |  | No | No |  | 2021-08-09
Akron Polymer Products, Inc (AKP) | NAKPPLINECMA | 2022 | Fuel Line Permeation | 8 | 15 |  | g/m2/day | 10 Years | 23C ± 2C | No | No | PLASTIC EXTRUSION |  |  |  |  | No | No |  | 2022-01-01
Husqvarna Outdoor Products N.A., Inc. (PWE) | NPWEPTANK012 | 2022 | Fuel Tank Permeation | 1.4 | 1.5 |  | g/m2/day | 5 Years | 28C ± 2C |  | No | Nylon Welded | Direct Mount | Cap Tested With Tank |  |  | No | No |  | 2022-01-01
Husqvarna Outdoor Products N.A., Inc. (PWE) | NPWEPTANK014 | 2022 | Fuel Tank Permeation | 1.3 | 1.5 |  | g/m2/day | 5 Years | 28C ± 2C |  | No | Nylon Welded | Direct Mount | Cap Tested With Tank |  |  | No | No |  | 2022-01-01
Altec Industries, Inc. (ALC) | NALCPNHEQREI | 2022 | Nonhandheld Equipment Certification | [7 empty] | No | [5 empty] | No | No | Route running loss emissions into the engine intake system so fuel vapors vented from the tank during engine operation are combusted in the engine | 2022-11-07
Briggs & Stratton LLC (BSX) | NBSXPTANKNV4 | 2022 | Fuel Tank Permeation | 1.6 | 2.5 |  | g/m2/day | 5 Years | 40C ± 2C |  | No | Injection molded | Direct Mount | Cap Tested With Tank |  |  | No | No |  | 2022-01-01
MTD Consumer Group, Inc. (MTD) | NMTDPNHEQRP1 | 2022 | Nonhandheld Equipment Certification | [7 empty] | No | [5 empty] | No | No | Route running loss emissions into the engine intake system so fuel vapors vented from the tank during engine operation are combusted in the engine | 2022-09-12
Flambeau, Inc. (FLM) | NFLMPCAPSN3Z | 2022 | Fuel Cap Permeation | 26 | 0 | 30 |  | 5 Years | 28C ± 2C |  | No | [5 empty] | No | No |  | 2022-01-01
Flambeau, Inc. (FLM) | NFLMPCAPSN4Z | 2022 | Fuel Cap Permeation | 3.2 | 0 | 4 |  | 5 Years | 28C ± 2C |  | No | [5 empty] | No | No |  | 2022-01-01
Flambeau, Inc. (FLM) | NFLMPCAPSN12 | 2022 | Fuel Cap Permeation | 10.1 | 0 | 12 |  | 5 Years | 28C ± 2C |  | No | [5 empty] | No | No |  | 2022-01-01
Flambeau, Inc. (FLM) | NFLMPTANKBA1 | 2022 | Fuel Tank Permeation | 1.3 | 1.5 |  | g/m2/day | 5 Years | 28C ± 2C |  | No | Blow molded | Direct Mount | Untested Cap w/Low Perm Gasket |  |  | No | No |  | 2022-01-01
KEEPER CO., LTD. (KEP) | NKEPPLINE004 | 2022 | Fuel Line Permeation | 2 | 15 |  | g/m2/day | 5 Years | 23C ± 2C | No | No | Extruded |  |  |  |  | No | No |  | 2022-01-01
Ningbo REEcat Rubber & Plastic Co., Ltd. (NRR) | NNRRPLINEAAA | 2022 | Fuel Line Permeation | 8 | 15 |  | g/m2/day | 10 Years | 23C ± 2C | No | No | Extruded |  |  |  |  | No | No |  | 2021-07-31
Navico Group (ATW) | NATWPMDRN212 | 2022 | Marine SI Diurnal | .38 | .40 |  | g/gal/day | 10 Years |  |  | No |  |  |  | Trailerable Vessel (Length of Vessel < 26 feet or Width of Vessel <= 8.5 feet) | 70 | No | No |  | 2021-07-02
The Metal Ware Corporation (TMW) | NTMWPTANKOE1 | 2022 | Fuel Tank Permeation | 2 | 2.5 |  | g/m2/day | 10 Years | 40C ± 2C |  | No | Rotational Molding | Direct Mount | Untested Cap w/Low Perm Gasket |  |  | No | No |  | 2021-07-31
Techtronic Industries North America, Inc. (HCP) | NHCPPTANKH04 | 2022 | Fuel Tank Permeation | .6 | 1.5 |  | g/m2/day | 5 Years | 28C ± 2C |  | No | Injection Molded Vibratory welded | Direct Mount | Cap Tested With Tank |  |  | No | No |  | 2021-09-01
TOHATSU CORPORATION (1TX) | N1TXPMDRN001 | 2022 | Marine SI Diurnal |  |  |  |  | 5 Years |  |  | No |  |  |  | Trailerable Vessel (Length of Vessel < 26 feet or Width of Vessel <= 8.5 feet) |  | Yes | No |  | 2022-01-01
Zhejiang Painier Technology Inc. (JPM) | NJPMPHHEQAAA | 2022 | Handheld Equipment Certification | [7 empty] | No | [5 empty] | No | No |  | 2022-01-01
Sumitomo Riko Company, Ltd. (TRI) | NTRIPLINE15B | 2022 | Fuel Line Permeation | 10 | 15 |  | g/m2/day | 10 Years | 23C ± 2C | No | No | EXTRUSION |  |  |  |  | No | No |  | 2022-01-01
Sumitomo Riko Company, Ltd. (TRI) | NTRIPLINE22D | 2022 | Fuel Line Permeation | 0 | 15 |  | g/m2/day | 10 Years | 40C ± 2C | No | No | EXTRUSION |  |  |  |  | No | No |  | 2022-01-01
Sumitomo Riko Company, Ltd. (TRI) | NTRIPLINE15A | 2022 | Fuel Line Permeation | 9 | 15 |  | g/m2/day | 10 Years | 23C ± 2C | No | No | EXTRUSION |  |  |  |  | No | No |  | 2022-01-01
Navico Group (ATW) | NATWPMDRN222 | 2022 | Marine SI Diurnal | .14 | 0.16 |  | g/gal/day | 10 Years |  |  | No |  |  |  | Nontrailerable (Length of Vessel >= 26 feet or Width of Vessel > 8.5 feet) | 112 | No | No |  | 2021-07-02
Navico Group (ATW) | NATWPMDRN515 | 2022 | Marine SI Diurnal |  |  |  |  | 10 Years |  |  | No |  |  |  | Trailerable Vessel (Length of Vessel < 26 feet or Width of Vessel <= 8.5 feet) |  | Yes | No |  | 2021-07-02
Husqvarna AB (HVX) | NHVXPTANK017 | 2022 | Fuel Tank Permeation | .8 | 2.5 |  | g/m2/day | 5 Years | 40C ± 2C |  | No | Injected mould | Direct Mount | Cap Tested With Tank |  |  | No | No |  | 2022-01-10
Husqvarna AB (HVX) | NHVXPTANK018 | 2022 | Fuel Tank Permeation | 1 | 2.5 |  | g/m2/day | 5 Years | 40C ± 2C |  | No | Injected mould | Direct Mount | Cap Tested With Tank |  |  | No | No |  | 2022-01-10
Husqvarna AB (HVX) | NHVXPTANK019 | 2022 | Fuel Tank Permeation | 1.2 | 2.5 |  | g/m2/day | 5 Years | 40C ± 2C |  | No | Injected mould | Direct Mount | Cap Tested With Tank |  |  | No | No |  | 2022-01-10
Chongqing Baitech Plastics Co., Ltd. (CBT) | NCBTPTANK003 | 2022 | Fuel Tank Permeation | 1.2 | 2.5 |  | g/m2/day | 5 Years | 40C ± 2C |  | No | BLOW MOLDED | Direct Mount | Cap Tested With Tank |  |  | No | No |  | 2021-07-08
Bombardier Recreational Products, Inc (BCX) | NBCXPTANK008 | 2022 | Fuel Tank Permeation | .4 | 1.5 |  | g/m2/day | 5 Years | 28C ± 2C |  | No | Blow-molded | With Filler Neck |  |  |  | No | No |  | 2021-07-27
Chongqing Dinking Power Machinery Co., Ltd (CHD) | NCHDPNHEQEPA | 2022 | Nonhandheld Equipment Certification | [7 empty] | No | [5 empty] | No | No | Route running loss emissions into the engine intake system so fuel vapors vented from the tank during engine operation are combusted in the engine | 2021-07-01
Navico Group (ATW) | NATWPMDRN313 | 2022 | Marine SI Diurnal |  |  |  |  | 10 Years |  |  | No |  |  |  | Trailerable Vessel (Length of Vessel < 26 feet or Width of Vessel <= 8.5 feet) |  | Yes | No |  | 2021-07-22
Chongqing Yijiu Vehicle Parts Co., Ltd. (CYV) | NCYVPTANKYJA | 2022 | Fuel Tank Permeation | .5 | 1.5 |  | g/m2/day | 5 Years | 28C ± 2C |  | No | The production method is fabricating the mold, blow molding and assembling. | Direct Mount | Cap Tested With Tank |  |  | No | No |  | 2021-08-30
Techtronic Industries North America, Inc. (HCP) | NHCPPNHEQGN1 | 2022 | Nonhandheld Equipment Certification | [7 empty] | No | [5 empty] | No | No | Route running loss emissions into the engine intake system so fuel vapors vented from the tank during engine operation are combusted in the engine | 2021-11-30
Chongqing Yihu Engine Machinery Co.,Ltd. (CYE) | NCYEPHHEQ001 | 2022 | Handheld Equipment Certification | [7 empty] | No | [5 empty] | No | No |  | 2021-09-01
Chongqing Yihu Engine Machinery Co.,Ltd. (CYE) | NCYEPNHEQ001 | 2022 | Nonhandheld Equipment Certification | [7 empty] | No | [5 empty] | No | No | Route running loss emissions into the engine intake system so fuel vapors vented from the tank during engine operation are combusted in the engine | 2021-09-01
Stant USA Corp (SNT) | NSNTPCAPSSAE | 2022 | Fuel Cap Permeation | 10 | 0 | 12 |  | 5 Years | 40C ± 2C |  | No | [5 empty] | No | No |  | 2022-01-01
Multiquip, Inc (MLT) | NMLTPTANKMLX | 2022 | Fuel Tank Permeation | .7 | 2.5 |  | g/m2/day | 5 Years | 40C ± 2C |  | No | ROTOMOULDING | Direct Mount | Untested Cap w/Low Perm Gasket |  |  | No | No |  | 2022-01-01
Husqvarna AB (HVX) | NHVXPTANK008 | 2022 | Fuel Tank Permeation | 1.5 | 2.5 |  | g/m2/day | 5 Years | 40C ± 2C |  | No | blow moulded | Direct Mount | Cap Tested With Tank |  |  | No | No |  | 2022-01-10
Husqvarna AB (HVX) | NHVXPLINE001 | 2022 | Fuel Line Permeation | 134 | 225 |  | g/m2/day | 5 Years | 23C ± 2C | Yes | No | extruded |  |  |  |  | No | No |  | 2022-01-10
Husqvarna AB (HVX) | NHVXPLINE002 | 2022 | Fuel Line Permeation | 134 | 225 |  | g/m2/day | 5 Years | 23C ± 2C | Yes | No | extruded |  |  |  |  | No | No |  | 2022-01-10
Husqvarna AB (HVX) | NHVXPLINE004 | 2022 | Fuel Line Permeation | 7 | 15 |  | g/m2/day | 5 Years | 23C ± 2C | No | No | extruded |  |  |  |  | No | No |  | 2022-01-10
Husqvarna AB (HVX) | NHVXPLINE006 | 2022 | Fuel Line Permeation | 195 | 225 |  | g/m2/day | 5 Years | 23C ± 2C | Yes | No | extruded |  |  |  |  | No | No |  | 2022-01-10
Husqvarna AB (HVX) | NHVXPLINE008 | 2022 | Fuel Line Permeation | 185 | 225 |  | g/m2/day | 5 Years | 23C ± 2C | Yes | No | extruded |  |  |  |  | No | No |  | 2022-01-10
KEEPER CO., LTD. (KEP) | NKEPPLINE002 | 2022 | Fuel Line Permeation | 172 | 225 |  | g/m2/day | 5 Years | 23C ± 2C | Yes | No | Extruded |  |  |  |  | No | No |  | 2022-01-01
Shivvers Manufacturing (SHV) | NSHVPNHEQZTR | 2022 | Nonhandheld Equipment Certification | [7 empty] | No | [5 empty] | No | No | Route running loss emissions into the engine intake system so fuel vapors vented from the tank during engine operation are combusted in the engine | 2021-09-01
Bombardier Recreational Products, Inc (BCX) | NBCXPTANK009 | 2022 | Fuel Tank Permeation | .1 | 1.5 |  | g/m2/day | 5 Years | 28C ± 2C |  | No | Blow-molded | With Filler Neck |  |  |  | No | No |  | 2021-07-27
Bombardier Recreational Products, Inc (BCX) | NBCXPTANK010 | 2022 | Fuel Tank Permeation | .1 | 1.5 |  | g/m2/day | 5 Years | 28C ± 2C |  | No | Blow-molded | With Filler Neck |  |  |  | No | No |  | 2021-12-06
Chongqing Dinking Power Machinery Co., Ltd (CHD) | NCHDPHHEQ001 | 2022 | Handheld Equipment Certification | [7 empty] | No | [5 empty] | No | No |  | 2021-09-01
Techtronic Industries North America, Inc. (HCP) | NHCPPTANKH02 | 2022 | Fuel Tank Permeation | 1.2 | 1.5 |  | g/m2/day | 5 Years | 28C ± 2C |  | No | Injection Molded Vibratory welded | Direct Mount | Cap Tested With Tank |  |  | No | No |  | 2021-09-01
CHONGQING LIDONG TECHNOLOGY CO.,LTD (CQG) | NCQGPTANK001 | 2022 | Fuel Tank Permeation | 1.4 | 2.5 |  | g/m2/day | 5 Years | 40C ± 2C |  | No | BLOW MOLDED | Direct Mount | Cap Tested With Tank |  |  | No | No |  | 2021-08-31
RF Products Inc. (RFP) | NRFPPNHEQ022 | 2022 | Nonhandheld Equipment Certification | [7 empty] | No | [5 empty] | No | No | Route running loss emissions into the engine intake system so fuel vapors vented from the tank during engine operation are combusted in the engine | 2021-09-20
Husqvarna Outdoor Products N.A., Inc. (PWE) | NPWEPTANK013 | 2022 | Fuel Tank Permeation | 1.4 | 1.5 |  | g/m2/day | 5 Years | 28C ± 2C |  | No | BLOW MOLDED | Direct Mount | Untested Cap w/Low Perm Gasket |  |  | No | No |  | 2022-01-01
Chongqing Huansong Science and Technology Industrial Co., Ltd. (CTL) | NCTLPTANKHSB | 2022 | Fuel Tank Permeation | .9 | 1.5 |  | g/m2/day | 5 Years | 28C ± 2C |  | No | The production method is fabricating the mold, blow molding and assembling. | Direct Mount | Cap Tested With Tank |  |  | No | No |  | 2021-09-20
Anhui H-Power Machinery Co.,Ltd (AHP) | NAHPPTANK001 | 2022 | Fuel Tank Permeation | 1.1 | 2.5 |  | g/m2/day | 5 Years | 40C ± 2C |  | No | Injection molded | Direct Mount | Cap Tested With Tank |  |  | No | No |  | 2022-01-01
Deere & Company (JDX) | NJDXPTANKABB | 2022 | Fuel Tank Permeation | .1 | 1.5 |  | g/m2/day | 5 Years | 28C ± 2C |  | No | Blow molded with welded neck. Tank neck is injection molded monolayer material. | Direct Mount | Cap Tested With Tank |  |  | No | No |  | 2021-07-01
Techtronic Industries North America, Inc. (HCP) | NHCPPNHEQGN2 | 2022 | Nonhandheld Equipment Certification | [7 empty] | No | [5 empty] | No | No | Route running loss emissions into the engine intake system so fuel vapors vented from the tank during engine operation are combusted in the engine | 2021-10-31
XMotos USA, Inc. (XMT) | NXMTPTANK001 | 2022 | Fuel Tank Permeation | 2.3 | 2.5 |  | g/m2/day | 5 Years | 40C ± 2C |  | No | Blow-molded | Direct Mount | Cap Tested With Tank |  |  | No | No |  | 2022-01-01
Briggs & Stratton LLC (BSX) | NBSXPNHEQNH3 | 2022 | Nonhandheld Equipment Certification | [7 empty] | No | [5 empty] | No | No | Get an approved Executive Order from the California Air Resources Board showing that your system meets applicable running loss standards in California | 2022-01-01
Briggs & Stratton LLC (BSX) | NBSXPNHEQNR1 | 2022 | Nonhandheld Equipment Certification | [7 empty] | No | [5 empty] | No | No | Route running loss emissions into the engine intake system so fuel vapors vented from the tank during engine operation are combusted in the engine | 2022-01-01
Briggs & Stratton LLC (BSX) | NBSXPNHEQYF8 | 2022 | Nonhandheld Equipment Certification | [7 empty] | No | [5 empty] | No | No | Route running loss emissions into the engine intake system so fuel vapors vented from the tank during engine operation are combusted in the engine | 2022-01-01
Xiamen Fuste Rubber&Plastic Co.,Ltd (XFR) | NXFRPLINEFKM | 2022 | Fuel Line Permeation | 7 | 15 |  | g/m2/day | 5 Years | 23C ± 2C | No | No | EXTRUDE |  |  |  |  | No | No |  | 2021-01-14
Yamaha Motor Corporation (YMX) | NYMXPTANKPA1 | 2022 | Fuel Tank Permeation | .6 | 1.5 |  | g/m2/day | 10 Years | 28C ± 2C |  | No | Dual Layer (XLPE and PA11) rotational molded | Direct Mount | Untested Cap w/Low Perm Gasket |  |  | No | No |  | 2021-04-01
Kawasaki Motors Corp., U.S.A. (KAX) | NKAXPLINE012 | 2022 | Fuel Line Permeation | 2 | 15 |  | g/m2/day | 5 Years | 23C ± 2C | No | No | Extruded |  |  |  |  | No | No |  | 2021-03-01
Kawasaki Motors Corp., U.S.A. (KAX) | NKAXPMDRN001 | 2022 | Marine SI Diurnal |  |  |  |  | 5 Years |  |  | No |  |  |  | Trailerable Vessel (Length of Vessel < 26 feet or Width of Vessel <= 8.5 feet) |  | Yes | No |  | 2021-05-01
Kawasaki Motors Corp., U.S.A. (KAX) | NKAXPTANK003 | 2022 | Fuel Tank Permeation | .4 | 1.5 |  | g/m2/day | 5 Years | 28C ± 2C |  | No | Blow-molded | Direct Mount | Cap Tested With Tank |  |  | No | No |  | 2021-02-01
Kawasaki Motors Corp., U.S.A. (KAX) | NKAXPTANK009 | 2022 | Fuel Tank Permeation | .2 | 1.5 |  | g/m2/day | 5 Years | 28C ± 2C |  | No | Blow Molding | Direct Mount | Cap Tested With Tank |  |  | No | No |  | 2021-03-01
Kawasaki Motors Corp., U.S.A. (KAX) | NKAXPNHEQ004 | 2022 | Nonhandheld Equipment Certification | [7 empty] | No | [5 empty] | No | No | Route running loss emissions into the engine intake system so fuel vapors vented from the tank during engine operation are combusted in the engine | 2022-01-03
Kawasaki Motors Corp., U.S.A. (KAX) | NKAXPNHEQ007 | 2022 | Nonhandheld Equipment Certification | [7 empty] | No | [5 empty] | No | No | Route running loss emissions into the engine intake system so fuel vapors vented from the tank during engine operation are combusted in the engine | 2022-01-03
NITTA CORPORATION NITTA MOORE COMPANY (NTA) | NNTAPLINE002 | 2022 | Fuel Line Permeation | 0 | 15 |  | g/m2/day | 5 Years | 23C ± 2C | No | No | Extrusion molding |  |  |  |  | No | No |  | 2022-01-01
Akwel (CDL) | NCDLPLINEGB1 | 2022 | Fuel Line Permeation | 4 | 15 |  | g/m2/day | 5 Years | 23C ± 2C | No | No | Extrusion; Autoclave Curing |  |  |  |  | No | No |  | 2021-05-01
Akwel (CDL) | NCDLPLINEGB9 | 2022 | Fuel Line Permeation | 4 | 15 |  | g/m2/day | 5 Years | 23C ± 2C | No | No | Extrusion; autoclave vulcanization |  |  |  |  | No | No |  | 2021-05-01
Akwel (CDL) | NCDLPLINEGBM | 2022 | Fuel Line Permeation | 5 | 15 |  | g/m2/day | 5 Years | 23C ± 2C | No | No | Extrusion; Autoclave vulcanization |  |  |  |  | No | No |  | 2021-05-01
Akwel (CDL) | NCDLPLINEGBT | 2022 | Fuel Line Permeation | 5 | 15 |  | g/m2/day | 5 Years | 23C ± 2C | No | No | Extrusion; autoclave vuicanization |  |  |  |  | No | No |  | 2021-05-01
Kokoku Rubber Inc. (KRI) | NKRIPLINEKOK | 2022 | Fuel Line Permeation | 5 | 15 |  | g/m2/day | 10 Years | 23C ± 2C | No | No | Transfer Rubber Molding |  |  |  |  | No | No |  | 2022-01-01
BluSkies International LLC (BLU) | NBLUPMDRNAD5 | 2022 | Marine SI Diurnal |  |  |  |  | 10 Years |  |  | No |  |  |  | Trailerable Vessel (Length of Vessel < 26 feet or Width of Vessel <= 8.5 feet) |  | Yes | No |  | 2022-01-01
Zhejiang Xingyue Industry Co.,Ltd (CXG) | NCXGPNHEQ001 | 2022 | Nonhandheld Equipment Certification | [7 empty] | No | [5 empty] | No | No | Route running loss emissions into the engine intake system so fuel vapors vented from the tank during engine operation are combusted in the engine | 2021-10-31
Zhejiang Xingyue Industry Co.,Ltd (CXG) | NCXGPHHEQ002 | 2022 | Handheld Equipment Certification | [7 empty] | No | [5 empty] | No | No |  | 2021-10-31
Zhejiang Xingyue Industry Co.,Ltd (CXG) | NCXGPHHEQ003 | 2022 | Handheld Equipment Certification | [7 empty] | No | [5 empty] | No | No |  | 2021-10-31
NICHIRIN CO., LTD. (NCN) | NNCNPLINEMC2 | 2022 | Fuel Line Permeation | 9 | 15 |  | g/m2/day | 10 Years | 23C ± 2C | No | No | EXTRUDED |  |  |  |  | No | No |  | 2022-01-01
Metalcraft of Mayville (SCG) | NSCGPTANKFLN | 2022 | Fuel Tank Permeation | 1.4 | 1.5 |  | g/m2/day | 5 Years | 28C ± 2C |  | No | Rotational Molding | Direct Mount | Untested Cap w/Low Perm Gasket |  |  | No | No |  | 2022-08-19
Sutai High-tech Materials Co., Ltd. (SUT) | NSUTPTANK001 | 2022 | Fuel Tank Permeation | 1.3 | 2.5 |  | g/m2/day | 5 Years | 40C ± 2C |  | No | Blow-molded | Direct Mount | Cap Tested With Tank |  |  | No | No |  | 2021-05-31
Sutai High-tech Materials Co., Ltd. (SUT) | NSUTPTANK002 | 2022 | Fuel Tank Permeation | 1.4 | 2.5 |  | g/m2/day | 5 Years | 40C ± 2C |  | No | Blow-molded | Direct Mount | Cap Tested With Tank |  |  | No | No |  | 2021-04-30
Yamaha Motor Corporation (YMX) | NYMXPTANKFL1 | 2022 | Fuel Tank Permeation | .8 | 1.5 |  | g/m2/day | 5 Years | 28C ± 2C |  | No | Blow Molding | Direct Mount | Cap Tested With Tank |  |  | No | No |  | 2022-01-01
Yamaha Motor Corporation (YMX) | NYMXPMDRNCAP | 2022 | Marine SI Diurnal |  |  |  |  | 5 Years |  |  | No |  |  |  | Trailerable Vessel (Length of Vessel < 26 feet or Width of Vessel <= 8.5 feet) |  | Yes | No |  | 2022-01-01
US Molders Inc. (USM) | NUSMPTANK014 | 2022 | Fuel Tank Permeation | .1 | 2.5 |  | g/m2/day | 5 Years | 40C ± 2C |  | No | Rotational molding | Direct Mount | Cap Tested With Tank |  |  | No | No |  | 2022-01-01
ZHEJIANG EVERLAST POWER CO., LTD. (ZEP) | NZEPPHHEQEEL | 2022 | Handheld Equipment Certification | [7 empty] | No | [5 empty] | No | No |  | 2022-01-01
Genie, a Terex Company (GNE) | NGNEPNHEQREI | 2022 | Nonhandheld Equipment Certification | [7 empty] | No | [5 empty] | No | No | Route running loss emissions into the engine intake system so fuel vapors vented from the tank during engine operation are combusted in the engine | 2022-01-01
Nadfinlo Plastics Industry (Shenzhen) Co., Ltd. (NDF) | NNDFPTANK00N | 2022 | Fuel Tank Permeation | .2 | 2.5 |  | g/m2/day | 5 Years | 40C ± 2C |  | No | blow molding | Direct Mount | Cap Tested With Tank |  |  | No | No |  | 2021-05-01
American Honda Motor Co., Inc. (HNX) | NHNXPHHEQ57A | 2022 | Handheld Equipment Certification |  |  |  | g/m2/day |  |  |  | No | [5 empty] | No | No |  | 2022-01-01
SUMEC MACHINERY & ELECTRIC CO., LTD (SUM) | NSUMPNHEQAAA | 2022 | Nonhandheld Equipment Certification | [7 empty] | No | [5 empty] | No | No | Route running loss emissions into the engine intake system so fuel vapors vented from the tank during engine operation are combusted in the engine | 2022-01-01
SUMEC MACHINERY & ELECTRIC CO., LTD (SUM) | NSUMPNHEQBBB | 2022 | Nonhandheld Equipment Certification | [7 empty] | No | [5 empty] | No | No | Route running loss emissions into the engine intake system so fuel vapors vented from the tank during engine operation are combusted in the engine | 2022-01-01
Dometic (MLR) | NMLRPTANKMP3 | 2022 | Fuel Tank Permeation | .8 | 1.5 |  | g/m2/day | 10 Years | 28C ± 2C |  | No | Rotomolding 3 layer tank with Centro barrier sandwiched in the middle of XLPE layers. | Direct Mount | Untested Cap w/Low Perm Gasket |  |  | No | No |  | 2022-01-01
Dometic (MLR) | NMLRPTANKPT2 | 2022 | Fuel Tank Permeation | .7 | 1.5 |  | g/m2/day | 10 Years | 28C ± 2C |  | No | Single layer blow-molding. The Hyperier is dry blended with HDPE at ratio. | Direct Mount | Cap Tested With Tank |  |  | No | No |  | 2022-01-01
Dometic (MLR) | NMLRPLINEPB2 | 2022 | Fuel Line Permeation | 2 | 15 |  | g/m2/day | 5 Years | 23C ± 2C | No | No | Thermoset Injection Molding |  |  |  |  | No | No |  | 2022-01-01
American Honda Motor Co., Inc. (HNX) | NHNXPNHEQS1A | 2022 | Nonhandheld Equipment Certification | [7 empty] | No | [5 empty] | No | No | Wintertime equipment - running loss control strategy not required per 1060.104(a)(4) | 2022-01-01
NICHIRIN CO., LTD. (NCN) | NNCNPLINEMC3 | 2022 | Fuel Line Permeation | 9 | 15 |  | g/m2/day | 10 Years | 23C ± 2C | No | No | EXTRUDED |  |  |  |  | No | No |  | 2022-01-01
NICHIRIN CO., LTD. (NCN) | NNCNPLINEMC5 | 2022 | Fuel Line Permeation | 10 | 15 |  | g/m2/day | 10 Years | 23C ± 2C | No | No | EXTRUDED |  |  |  |  | No | No |  | 2022-01-01
NICHIRIN CO., LTD. (NCN) | NNCNPLINEMC6 | 2022 | Fuel Line Permeation | 9 | 15 |  | g/m2/day | 10 Years | 23C ± 2C | No | No | EXTRUDED |  |  |  |  | No | No |  | 2022-01-01
NICHIRIN CO., LTD. (NCN) | NNCNPLINEME2 | 2022 | Fuel Line Permeation | 4 | 15 |  | g/m2/day | 10 Years | 23C ± 2C | No | No | EXTRUDED |  |  |  |  | No | No |  | 2022-01-01
New Delta Industrial Co., Ltd. (NWD) | NNWDPHHEQK65 | 2022 | Handheld Equipment Certification | [7 empty] | No | [5 empty] | No | Yes |  | 2022-07-01
MTD Consumer Group, Inc. (MTD) | NMTDPNHEQST1 | 2022 | Nonhandheld Equipment Certification | [7 empty] | No | [5 empty] | No | No | Wintertime equipment - running loss control strategy not required per 1060.104(a)(4) | 2022-08-31
American Honda Motor Co., Inc. (HNX) | NHNXPHHEQ49A | 2022 | Handheld Equipment Certification |  |  |  | g/m2/day |  |  |  | No | [5 empty] | No | No |  | 2022-01-01
Turfco Manufacturing Inc. (TRF) | NTRFPNHEQAB1 | 2022 | Nonhandheld Equipment Certification | [7 empty] | No | [5 empty] | No | No | Route running loss emissions into the engine intake system so fuel vapors vented from the tank during engine operation are combusted in the engine | 2021-11-01
Turfco Manufacturing Inc. (TRF) | NTRFPNHEQAB3 | 2022 | Nonhandheld Equipment Certification | [7 empty] | No | [5 empty] | No | No | Route running loss emissions into the engine intake system so fuel vapors vented from the tank during engine operation are combusted in the engine | 2021-11-01
Turfco Manufacturing Inc. (TRF) | NTRFPNHEQAB4 | 2022 | Nonhandheld Equipment Certification | [7 empty] | No | [5 empty] | No | No | Route running loss emissions into the engine intake system so fuel vapors vented from the tank during engine operation are combusted in the engine | 2021-11-01
Turfco Manufacturing Inc. (TRF) | NTRFPNHEQAB5 | 2022 | Nonhandheld Equipment Certification | [7 empty] | No | [5 empty] | No | No | Route running loss emissions into the engine intake system so fuel vapors vented from the tank during engine operation are combusted in the engine | 2021-11-01
Turfco Manufacturing Inc. (TRF) | NTRFPNHEQAB6 | 2022 | Nonhandheld Equipment Certification | [7 empty] | No | [5 empty] | No | No | Route running loss emissions into the engine intake system so fuel vapors vented from the tank during engine operation are combusted in the engine | 2021-11-01
Turfco Manufacturing Inc. (TRF) | NTRFPNHEQAB7 | 2022 | Nonhandheld Equipment Certification | [7 empty] | No | [5 empty] | No | No | Route running loss emissions into the engine intake system so fuel vapors vented from the tank during engine operation are combusted in the engine | 2021-11-01
Turfco Manufacturing Inc. (TRF) | NTRFPNHEQAB9 | 2022 | Nonhandheld Equipment Certification | [7 empty] | No | [5 empty] | No | No | Route running loss emissions into the engine intake system so fuel vapors vented from the tank during engine operation are combusted in the engine | 2021-11-01
Ariens Company (ARN) | NARNPNHEQ001 | 2022 | Nonhandheld Equipment Certification | [7 empty] | No | [5 empty] | No | No | Route running loss emissions into the engine intake system so fuel vapors vented from the tank during engine operation are combusted in the engine | 2021-11-15
Suzuki Motor Corporation (SKX) | NSKXPMDRN001 | 2022 | Marine SI Diurnal |  |  |  |  | 5 Years |  |  | No |  |  |  | Trailerable Vessel (Length of Vessel < 26 feet or Width of Vessel <= 8.5 feet) |  | Yes | No |  | 2021-08-01
Toyoda Gosei Co., Ltd (TDG) | NTDGPLINE010 | 2022 | Fuel Line Permeation | 5 | 15 |  | g/m2/day | 10 Years | 23C ± 2C | No | No | Extruded/Extruded and Mandril Formed |  |  |  |  | No | No |  | 2022-01-01
Toyoda Gosei Co., Ltd (TDG) | NTDGPLINE0Y0 | 2022 | Fuel Line Permeation | 4 | 15 |  | g/m2/day | 10 Years | 23C ± 2C | No | No | Extruded/Extruded and Mandril Formed |  |  |  |  | No | No |  | 2022-01-01
Whitecap Industries, Inc. (WCI) | NWCIPMDRNA90 | 2022 | Marine SI Diurnal |  |  |  |  | 5 Years |  |  | No |  |  |  | Trailerable Vessel (Length of Vessel < 26 feet or Width of Vessel <= 8.5 feet) |  | Yes | No |  | 2021-07-31
American Honda Motor Co., Inc. (HNX) | NHNXPTANKPMB | 2022 | Fuel Tank Permeation | 1 | 1.5 |  | g/m2/day | 5 Years | 28C ± 2C |  | No | Pressing | Direct Mount | Cap Tested With Tank |  |  | No | No |  | 2022-01-01
Zhejiang ZhongJian Technology Co.,Ltd. (ZJT) | NZJTPHHEQ001 | 2022 | Handheld Equipment Certification | [7 empty] | No | [5 empty] | No | No |  | 2021-09-25
Zhejiang ZhongJian Technology Co.,Ltd. (ZJT) | NZJTPNHEQ002 | 2022 | Nonhandheld Equipment Certification | [7 empty] | No | [5 empty] | No | No | Route running loss emissions into the engine intake system so fuel vapors vented from the tank during engine operation are combusted in the engine | 2021-09-25
Woodcredit, Inc. (WDC) | NWDCPNHEQ117 | 2022 | Nonhandheld Equipment Certification | [7 empty] | No | [5 empty] | No | No | Route running loss emissions into the engine intake system so fuel vapors vented from the tank during engine operation are combusted in the engine | 2022-01-07
Chongqing Rato Technology Co., Ltd (CRP) | NCRPPHHEQCC0 | 2022 | Handheld Equipment Certification | [7 empty] | No | [5 empty] | No | No |  | 2022-01-01
Chongqing Rato Technology Co., Ltd (CRP) | NCRPPHHEQDDD | 2022 | Handheld Equipment Certification | [7 empty] | No | [5 empty] | No | No |  | 2022-01-01
Chongqing Rato Technology Co., Ltd (CRP) | NCRPPNHEQAAP | 2022 | Nonhandheld Equipment Certification | [7 empty] | No | [5 empty] | No | No | Route running loss emissions into the engine intake system so fuel vapors vented from the tank during engine operation are combusted in the engine | 2022-01-01
Chongqing Rato Technology Co., Ltd (CRP) | NCRPPNHEQBAP | 2022 | Nonhandheld Equipment Certification | [7 empty] | No | [5 empty] | No | No | Route running loss emissions into the engine intake system so fuel vapors vented from the tank during engine operation are combusted in the engine | 2022-01-01
Gaoyou City Shenfa Electrical and Mechanical Manufacture Co.,Ltd (GYO) | NGYOPNHEQ00B | 2022 | Nonhandheld Equipment Certification | [7 empty] | No | [5 empty] | No | No | Route running loss emissions into the engine intake system so fuel vapors vented from the tank during engine operation are combusted in the engine | 2022-01-01
CHONGQING KEMA INDUSTRIAL & TRADING CO., LTD (CQI) | NCQIPNHEQ001 | 2022 | Nonhandheld Equipment Certification | [7 empty] | No | [5 empty] | No | No | Route running loss emissions into the engine intake system so fuel vapors vented from the tank during engine operation are combusted in the engine | 2022-01-01
Husqvarna AB (HVX) | NHVXPLINE011 | 2022 | Fuel Line Permeation | 148 | 225 |  | g/m2/day | 5 Years | 23C ± 2C | Yes | No | extruded |  |  |  |  | No | No |  | 2022-01-10
Sumitomo Riko Company, Ltd. (TRI) | NTRIPLINE36C | 2022 | Fuel Line Permeation | 0 | 15 |  | g/m2/day | 10 Years | 40C ± 2C | No | No | EXTRUSION |  |  |  |  | No | No |  | 2022-01-01
ZheJiang TOPWE Tools Manufacturing CO.,LTD (ZTT) | NZTTPHHEQ001 | 2022 | Handheld Equipment Certification | [7 empty] | No | [5 empty] | No | No |  | 2021-07-01
Husqvarna AB (HVX) | NHVXPTANK001 | 2022 | Fuel Tank Permeation | 1.6 | 2.5 |  | g/m2/day | 5 Years | 40C ± 2C |  | No | injected mould | Direct Mount | Cap Tested With Tank |  |  | No | No |  | 2022-01-10
Husqvarna AB (HVX) | NHVXPTANK002 | 2022 | Fuel Tank Permeation | .7 | 2.5 |  | g/m2/day | 5 Years | 40C ± 2C |  | No | injected mould | Direct Mount | Cap Tested With Tank |  |  | No | No |  | 2022-01-10
Husqvarna AB (HVX) | NHVXPTANK003 | 2022 | Fuel Tank Permeation | .7 | 2.5 |  | g/m2/day | 5 Years | 40C ± 2C |  | No | injected mould | Direct Mount | Cap Tested With Tank |  |  | No | No |  | 2022-01-10
Husqvarna AB (HVX) | NHVXPTANK004 | 2022 | Fuel Tank Permeation | 2.2 | 2.5 |  | g/m2/day | 5 Years | 40C ± 2C |  | No | Injected mould | Direct Mount | Cap Tested With Tank |  |  | No | No |  | 2022-01-10
Husqvarna AB (HVX) | NHVXPTANK005 | 2022 | Fuel Tank Permeation | 2.1 | 2.5 |  | g/m2/day | 5 Years | 40C ± 2C |  | No | Injected mould | Direct Mount | Cap Tested With Tank |  |  | No | No |  | 2022-01-10
Husqvarna AB (HVX) | NHVXPTANK007 | 2022 | Fuel Tank Permeation | 1.1 | 2.5 |  | g/m2/day | 5 Years | 40C ± 2C |  | No | Injected mould | Direct Mount | Cap Tested With Tank |  |  | No | No |  | 2022-01-10
Husqvarna AB (HVX) | NHVXPTANK014 | 2022 | Fuel Tank Permeation | 2.3 | 2.5 |  | g/m2/day | 5 Years | 40C ± 2C |  | No | Injected mould | Direct Mount | Cap Tested With Tank |  |  | No | No |  | 2022-01-10
Husqvarna AB (HVX) | NHVXPLINE007 | 2022 | Fuel Line Permeation | 32 | 225 |  | g/m2/day | 5 Years | 23C ± 2C | Yes | No | extruded |  |  |  |  | No | No |  | 2022-01-10
Zhejiang Constant Engine Mading Co.,Ltd. (ZCE) | NZCEPHHEQDDD | 2022 | Handheld Equipment Certification | [7 empty] | No | [5 empty] | No | No |  | 2022-01-01
Zhejiang Constant Engine Mading Co.,Ltd. (ZCE) | NZCEPHHEQAAA | 2022 | Handheld Equipment Certification | [7 empty] | No | [5 empty] | No | No |  | 2022-01-01
Rotopax Legacy LLC (GOP) | NGOPPTANKRLP | 2022 | Fuel Tank Permeation | .8 | 1.5 |  | g/m2/day | 5 Years | 28C ± 2C |  | No | Rotational Molding | Direct Mount | Untested Cap w/Low Perm Gasket |  |  | No | No |  | 2022-09-01
American Honda Motor Co., Inc. (HNX) | NHNXPTANKPMA | 2022 | Fuel Tank Permeation | 1 | 1.5 |  | g/m2/day | 5 Years | 28C ± 2C |  | No | Pressing | Direct Mount | Cap Tested With Tank |  |  | No | No |  | 2022-01-01
ANDREAS STIHL AG & Co. KG (A8X) | NA8XPTANKAAL | 2022 | Fuel Tank Permeation | 1.3 | 1.5 | 1.5 | g/m2/day | 5 Years | 28C ± 2C |  | No | Blow-molded | Direct Mount | Cap Tested With Tank |  |  | No | No |  | 2022-01-01
ANDREAS STIHL AG & Co. KG (A8X) | NA8XPTANKAAM | 2022 | Fuel Tank Permeation | 1.4 | 1.5 | 1.6 | g/m2/day | 5 Years | 28C ± 2C |  | No | Injection molded | Direct Mount | Cap Tested With Tank |  |  | No | No |  | 2022-01-01
ANDREAS STIHL AG & Co. KG (A8X) | NA8XPTANKAAR | 2022 | Fuel Tank Permeation | .9 | 1.5 | 1 | g/m2/day | 5 Years | 28C ± 2C |  | No | Injection molded | Direct Mount | Cap Tested With Tank |  |  | No | No |  | 2022-01-01
ANDREAS STIHL AG & Co. KG (A8X) | NA8XPTANKAAT | 2022 | Fuel Tank Permeation | .1 | 1.5 | 0.5 | g/m2/day | 5 Years | 28C ± 2C |  | No | Injection molded | Direct Mount | Cap Tested With Tank |  |  | No | No |  | 2022-01-01
ANDREAS STIHL AG & Co. KG (A8X) | NA8XPTANKAAV | 2022 | Fuel Tank Permeation | 1.1 | 1.5 | 1.3 | g/m2/day | 5 Years | 28C ± 2C |  | No | Injection molded | Direct Mount | Cap Tested With Tank |  |  | No | No |  | 2022-01-01
ANDREAS STIHL AG & Co. KG (A8X) | NA8XPTANKABN | 2022 | Fuel Tank Permeation | .7 | 1.5 | 0.9 | g/m2/day | 5 Years | 28C ± 2C |  | No | Injection molded | Direct Mount | Cap Tested With Tank |  |  | No | No |  | 2022-01-01
ANDREAS STIHL AG & Co. KG (A8X) | NA8XPTANKABO | 2022 | Fuel Tank Permeation | .6 | 1.5 | 0.8 | g/m2/day | 5 Years | 28C ± 2C |  | No | Injection molded | Direct Mount | Cap Tested With Tank |  |  | No | No |  | 2022-01-01
ANDREAS STIHL AG & Co. KG (A8X) | NA8XPTANKABP | 2022 | Fuel Tank Permeation | .1 | 1.5 | 0.3 | g/m2/day | 5 Years | 28C ± 2C |  | No | Injection molded | Direct Mount | Cap Tested With Tank |  |  | No | No |  | 2022-01-01
ANDREAS STIHL AG & Co. KG (A8X) | NA8XPTANKABQ | 2022 | Fuel Tank Permeation | .7 | 1.5 | 0.8 | g/m2/day | 5 Years | 28C ± 2C |  | No | injection molded | Direct Mount | Cap Tested With Tank |  |  | No | No |  | 2022-01-01
ANDREAS STIHL AG & Co. KG (A8X) | NA8XPTANKABR | 2022 | Fuel Tank Permeation | .5 | 1.5 | 0.7 | g/m2/day | 5 Years | 28C ± 2C |  | No | injection molded | Direct Mount | Cap Tested With Tank |  |  | No | No |  | 2022-01-01
ANDREAS STIHL AG & Co. KG (A8X) | NA8XPTANKABS | 2022 | Fuel Tank Permeation | .8 | 1.5 | 1 | g/m2/day | 5 Years | 28C ± 2C |  | No | Injection molded | Direct Mount | Cap Tested With Tank |  |  | No | No |  | 2022-01-01
ANDREAS STIHL AG & Co. KG (A8X) | NA8XPTANKABT | 2022 | Fuel Tank Permeation | .1 | 1.5 | 0.3 | g/m2/day | 5 Years | 28C ± 2C |  | No | Injection molded | Direct Mount | Cap Tested With Tank |  |  | No | No |  | 2022-01-01
ANDREAS STIHL AG & Co. KG (A8X) | NA8XPTANKABU | 2022 | Fuel Tank Permeation | .3 | 1.5 | 0.5 | g/m2/day | 5 Years | 28C ± 2C |  | No | injection molded | Direct Mount | Cap Tested With Tank |  |  | No | No |  | 2022-01-01
ANDREAS STIHL AG & Co. KG (A8X) | NA8XPTANKABV | 2022 | Fuel Tank Permeation | .8 | 1.5 | 1 | g/m2/day | 5 Years | 28C ± 2C |  | No | Injection molded | Direct Mount | Cap Tested With Tank |  |  | No | No |  | 2022-01-01
ANDREAS STIHL AG & Co. KG (A8X) | NA8XPTANKABX | 2022 | Fuel Tank Permeation | 0 | 1.5 | 0.3 | g/m2/day | 5 Years | 28C ± 2C |  | No | Injection molded | Direct Mount | Cap Tested With Tank |  |  | No | No |  | 2022-01-01
ANDREAS STIHL AG & Co. KG (A8X) | NA8XPLINEAAM | 2022 | Fuel Line Permeation | 5 | 225 |  | g/m2/day | 5 Years | 23C ± 2C | Yes | No | moulded hose |  |  |  |  | No | No |  | 2022-01-01
ANDREAS STIHL AG & Co. KG (A8X) | NA8XPLINEAAN | 2022 | Fuel Line Permeation | 7 | 225 |  | g/m2/day | 5 Years | 23C ± 2C | Yes | No | moulded hose |  |  |  |  | No | No |  | 2022-01-01
ANDREAS STIHL AG & Co. KG (A8X) | NA8XPLINEAAO | 2022 | Fuel Line Permeation | 1 | 225 |  | g/m2/day | 5 Years | 23C ± 2C | Yes | No | moulded hose |  |  |  |  | No | No |  | 2022-01-01
ANDREAS STIHL AG & Co. KG (A8X) | NA8XPLINEAAQ | 2022 | Fuel Line Permeation | 4 | 225 |  | g/m2/day | 5 Years | 23C ± 2C | Yes | No | moulded hose |  |  |  |  | No | No |  | 2022-01-01
Multiquip, Inc (MLT) | NMLTPNHEQMLA | 2022 | Nonhandheld Equipment Certification | [7 empty] | No | [5 empty] | No | No | Route running loss emissions into the engine intake system so fuel vapors vented from the tank during engine operation are combusted in the engine | 2022-01-01
Weber Maschinentechnik GmbH (WBM) | NWBMPNHEQ001 | 2022 | Nonhandheld Equipment Certification | [7 empty] | No | [5 empty] | No | No | Use a fuel tank that remains sealed under normal operating conditions | 2022-09-05
Zhejiang Yaofeng Power Technology Co., Ltd. (ZYP) | NZYPPNHEQAAA | 2022 | Nonhandheld Equipment Certification | [7 empty] | No | [5 empty] | No | No | Route running loss emissions into the engine intake system so fuel vapors vented from the tank during engine operation are combusted in the engine | 2022-10-15
The Toro Company (L4X) | NL4XPNHEQ002 | 2022 | Nonhandheld Equipment Certification | [7 empty] | No | [5 empty] | No | No | Route running loss emissions into the engine intake system so fuel vapors vented from the tank during engine operation are combusted in the engine | 2021-08-16
Metalcraft of Mayville (SCG) | NSCGPNHEQ001 | 2022 | Nonhandheld Equipment Certification | [7 empty] | No | [5 empty] | No | No | Route running loss emissions into the engine intake system so fuel vapors vented from the tank during engine operation are combusted in the engine | 2021-09-01
Husqvarna AB (HVX) | NHVXPTANK025 | 2022 | Fuel Tank Permeation | .8 | 2.5 |  | g/m2/day | 5 Years | 40C ± 2C |  | No | Injected mould | Direct Mount | Cap Tested With Tank |  |  | No | No |  | 2022-01-10
Bad Boy Mowers, Inc. (BDB) | NBDBPNHEQ112 | 2022 | Nonhandheld Equipment Certification | [7 empty] | No | [5 empty] | No | No | Route running loss emissions into the engine intake system so fuel vapors vented from the tank during engine operation are combusted in the engine | 2021-09-13
Chongqing Yihu Engine Machinery Co.,Ltd. (CYE) | NCYEPNHEQARB | 2022 | Nonhandheld Equipment Certification | [7 empty] | No | [5 empty] | No | No | Route running loss emissions into the engine intake system so fuel vapors vented from the tank during engine operation are combusted in the engine | 2021-09-01
Digga Australia Pty Ltd (DGA) | NDGAPNHEQREI | 2022 | Nonhandheld Equipment Certification | [7 empty] | No | [5 empty] | No | No | Route running loss emissions into the engine intake system so fuel vapors vented from the tank during engine operation are combusted in the engine | 2022-01-01
Suzhou Cleva Precision Machinery & Technology Co.,Ltd. (SZC) | NSZCPHHEQ001 | 2022 | Handheld Equipment Certification | [7 empty] | No | [5 empty] | No | No |  | 2021-10-01
Matsusaka Engeering Co., Ltd. (MAT) | NMATPNHEQREI | 2022 | Nonhandheld Equipment Certification | [7 empty] | No | [5 empty] | No | No | Route running loss emissions into the engine intake system so fuel vapors vented from the tank during engine operation are combusted in the engine | 2022-01-01
Yamagin Corporation (YMG) | NYMGPNHEQ5EC | 2022 | Nonhandheld Equipment Certification | [7 empty] | No | [5 empty] | No | No | Route running loss emissions into the engine intake system so fuel vapors vented from the tank during engine operation are combusted in the engine | 2022-01-01
Briggs & Stratton LLC (BSX) | NBSXPTANKNH1 | 2022 | Fuel Tank Permeation | .3 | 2.5 |  | g/m2/day | 5 Years | 40C ± 2C |  | No | Injection molded | Direct Mount | Cap Tested With Tank |  |  | No | No |  | 2022-01-01
Briggs & Stratton LLC (BSX) | NBSXPTANKNV1 | 2022 | Fuel Tank Permeation | 1.7 | 2.5 |  | g/m2/day | 5 Years | 40C ± 2C |  | No | Injection molded | Direct Mount | Cap Tested Separately w/FEL |  |  | No | No |  | 2022-01-01
Briggs & Stratton LLC (BSX) | NBSXPNHEQNH1 | 2022 | Nonhandheld Equipment Certification | [7 empty] | No | [5 empty] | No | No | Get an approved Executive Order from the California Air Resources Board showing that your system meets applicable running loss standards in California | 2022-01-01
Briggs & Stratton LLC (BSX) | NBSXPNHEQPV2 | 2022 | Nonhandheld Equipment Certification | [7 empty] | No | [5 empty] | No | No | Get an approved Executive Order from the California Air Resources Board showing that your system meets applicable running loss standards in California | 2022-01-01
Qianjiang Group Wenling Jennfeng Industry Inc. (WJF) | NWJFPNHEQCM1 | 2022 | Nonhandheld Equipment Certification | [7 empty] | No | [5 empty] | No | No | Route running loss emissions into the engine intake system so fuel vapors vented from the tank during engine operation are combusted in the engine | 2022-01-01
Qianjiang Group Wenling Jennfeng Industry Inc. (WJF) | NWJFPHHEQOM1 | 2022 | Handheld Equipment Certification | [7 empty] | No | [5 empty] | No | No |  | 2022-06-30
Zhejiang Yaofeng Power Technology Co., Ltd. (ZYP) | NZYPPNHEQBBB | 2022 | Nonhandheld Equipment Certification | [7 empty] | No | [5 empty] | No | No | Route running loss emissions into the engine intake system so fuel vapors vented from the tank during engine operation are combusted in the engine | 2022-09-05
Zhejiang Yaofeng Power Technology Co., Ltd. (ZYP) | NZYPPNHEQCCC | 2022 | Nonhandheld Equipment Certification | [7 empty] | No | [5 empty] | No | No | Wintertime equipment - running loss control strategy not required per 1060.104(a)(4) | 2022-01-01
Guarany Industria e Comercio Limitada (GUA) | NGUAPTANK001 | 2022 | Fuel Tank Permeation | .9 | 2.5 |  | g/m2/day | 5 Years | 40C ± 2C |  | No | The process used to manufacture the component is blow molding. | Direct Mount | Cap Tested With Tank |  |  | No | No |  | 2022-10-03
ROTO d.o.o. Podjetje za predelavo in trzenje (ROT) | NROTPTANKKTM | 2022 | Fuel Tank Permeation | 0 | 1.5 |  | g/m2/day | 10 Years | 28C ± 2C |  | No | Rotomolding | Direct Mount | Cap Tested With Tank |  |  | No | No |  | 2022-10-10
Chongqing Zongshen General Power Machine Co., Ltd. (CZH) | NCZHPNHEQOMH | 2022 | Nonhandheld Equipment Certification | [7 empty] | No | [5 empty] | No | No | Route running loss emissions into the engine intake system so fuel vapors vented from the tank during engine operation are combusted in the engine | 2022-11-01
ANDREAS STIHL AG & Co. KG (A8X) | NA8XPLINEAAR | 2022 | Fuel Line Permeation | 2 | 225 |  | g/m2/day | 5 Years | 23C ± 2C | Yes | No | moulded hose |  |  |  |  | No | No |  | 2022-01-01
ANDREAS STIHL AG & Co. KG (A8X) | NA8XPLINEAAT | 2022 | Fuel Line Permeation | 3 | 15 |  | g/m2/day | 5 Years | 23C ± 2C | No | No | extruded |  |  |  |  | No | No |  | 2022-01-01
Segway Technology Co., Ltd. (SG8) | NSG8PTANKSEA | 2022 | Fuel Tank Permeation | 1 | 1.5 |  | g/m2/day | 5 Years | 28C ± 2C |  | No | The production method is fabricating the mold, blow molding and assembling. | Direct Mount | Cap Tested With Tank |  |  | No | No |  | 2021-03-08
Deere & Company (JDX) | NJDXPNHEQCE1 | 2022 | Nonhandheld Equipment Certification | [7 empty] | No | [5 empty] | No | Yes | Get an approved Executive Order from the California Air Resources Board showing that your system meets applicable running loss standards in California | 2021-06-01
Akwel (CDL) | NCDLPLINEGB2 | 2022 | Fuel Line Permeation | 2 | 15 |  | g/m2/day | 5 Years | 23C ± 2C | No | No | Extrusion; Autoclave Curing |  |  |  |  | No | No |  | 2021-03-01
Deere & Company (JDX) | NJDXPNHEQE01 | 2022 | Nonhandheld Equipment Certification | [7 empty] | No | [5 empty] | No | No | Route running loss emissions into the engine intake system so fuel vapors vented from the tank during engine operation are combusted in the engine | 2021-06-01
Scepter Canada (SCP) | NSCPPTANK001 | 2022 | Fuel Tank Permeation |  |  |  | g/m2/day | 5 Years |  |  | No | Blow Molding |  |  |  |  | Yes | No |  | 2022-08-15
Nobel Automotive TN LLC. (NBL) | NNBLPLINELP2 | 2022 | Fuel Line Permeation | 6 | 15 |  | g/m2/day | 10 Years | 23C ± 2C | No | No | EXTRUSION |  |  |  |  | No | No |  | 2022-06-20
Nobel Automotive TN LLC. (NBL) | NNBLPLINEDV3 | 2022 | Fuel Line Permeation | 2 | 15 |  | g/m2/day | 10 Years | 23C ± 2C | No | No | Extrusion |  |  |  |  | No | No |  | 2022-06-20
Nobel Automotive TN LLC. (NBL) | NNBLPLINEER9 | 2022 | Fuel Line Permeation | 3 | 15 |  | g/m2/day | 10 Years | 23C ± 2C | No | No | Injection molding |  |  |  |  | No | No |  | 2022-06-20
Nobel Automotive TN LLC. (NBL) | NNBLPLINELPX | 2022 | Fuel Line Permeation | 4 | 15 |  | g/m2/day | 10 Years | 23C ± 2C | No | No | EXTRUSION |  |  |  |  | No | No |  | 2022-06-20
Sichuan Chuanhuan Technology Co.,Ltd (SCC) | NSCCPLINETHV | 2022 | Fuel Line Permeation | 4 | 15 |  | g/m2/day | 5 Years | 23C ± 2C | No | No | Extruded |  |  |  |  | No | No |  | 2021-04-01
Club Car, LLC (CLB) | NCLBPNHEQ001 | 2022 | Nonhandheld Equipment Certification | [7 empty] | No | [5 empty] | No | No | Route running loss emissions into the engine intake system so fuel vapors vented from the tank during engine operation are combusted in the engine | 2021-06-01
Tsu Tah Elastomerics Co., Ltd. (TTE) | NTTEPLINEEP7 | 2022 | Fuel Line Permeation | 8 | 15 |  | g/m2/day | 10 Years | 23C ± 2C | No | No | Extruded |  |  |  |  | No | No |  | 2021-07-02
Hangzhou Rewin Vehicle Parts Co., Ltd. (HZR) | NHZRPLINE001 | 2022 | Fuel Line Permeation | 9 | 15 |  | g/m2/day | 5 Years | 23C ± 2C | No | No | Extruded |  |  |  |  | No | No |  | 2021-06-30
Hangzhou Rewin Vehicle Parts Co., Ltd. (HZR) | NHZRPLINE002 | 2022 | Fuel Line Permeation | 9 | 15 |  | g/m2/day | 5 Years | 23C ± 2C | No | No | EXTRUDED |  |  |  |  | No | No |  | 2021-07-31
Hangzhou Rewin Vehicle Parts Co., Ltd. (HZR) | NHZRPLINE003 | 2022 | Fuel Line Permeation | 11 | 15 |  | g/m2/day | 5 Years | 23C ± 2C | No | No | Extruded |  |  |  |  | No | No |  | 2021-06-30
Hangzhou Rewin Vehicle Parts Co., Ltd. (HZR) | NHZRPLINE004 | 2022 | Fuel Line Permeation | 10 | 15 |  | g/m2/day | 5 Years | 23C ± 2C | No | No | Extruded |  |  |  |  | No | No |  | 2021-06-30
Bombardier Recreational Products, Inc (BCX) | NBCXPVSSL001 | 2022 | Vessel Certification | [7 empty] | No | [5 empty] | No | No |  | 2021-07-27
Marugo Rubber Industries, Ltd. (MRG) | NMRGPLINEF01 | 2022 | Fuel Line Permeation | 14 | 15 |  | g/m2/day | 5 Years | 23C ± 2C | No | No | EXTRUSION |  |  |  |  | No | No |  | 2022-01-01
Marugo Rubber Industries, Ltd. (MRG) | NMRGPLINEF02 | 2022 | Fuel Line Permeation | 4 | 15 |  | g/m2/day | 5 Years | 23C ± 2C | No | No | Extrusion |  |  |  |  | No | No |  | 2021-09-01
Kokoku Rubber Inc. (KRI) | NKRIPLINE15G | 2022 | Fuel Line Permeation | 12 | 15 |  | g/m2/day | 10 Years | 23C ± 2C | No | No | Extruded |  |  |  |  | No | No |  | 2022-01-01
Xiamen Typesom Rubber And Plastic Industrial Co., Ltd (XTY) | NXTYPLINEEVO | 2022 | Fuel Line Permeation | 4 | 15 |  | g/m2/day | 5 Years | 23C ± 2C | No | No | Extruded |  |  |  |  | No | No |  | 2021-07-01
Techtronic Industries North America, Inc. (HCP) | NHCPPHHEQHH1 | 2022 | Handheld Equipment Certification | [7 empty] | No | [5 empty] | No | No |  | 2021-09-01
Chongqing Huansong Science And Technology Industrial Co.,Ltd. (CQH) | NCQHPNHEQ001 | 2022 | Nonhandheld Equipment Certification | [7 empty] | No | [5 empty] | No | No | Route running loss emissions into the engine intake system so fuel vapors vented from the tank during engine operation are combusted in the engine | 2021-06-12
Zhejiang Constant Engine Mading Co.,Ltd. (ZCE) | NZCEPNHEQCCC | 2022 | Nonhandheld Equipment Certification | [7 empty] | No | [5 empty] | No | No | Get an approved Executive Order from the California Air Resources Board showing that your system meets applicable running loss standards in California | 2022-01-01
Deere & Company (JDX) | NJDXPTANKWA1 | 2022 | Fuel Tank Permeation |  |  |  | g/m2/day | 5 Years |  |  | No | Blow molded |  |  |  |  | Yes | No |  | 2021-06-01
Xiamen Typesom Rubber And Plastic Industrial Co., Ltd (XTY) | NXTYPLINEF15 | 2022 | Fuel Line Permeation | 11 | 15 |  | g/m2/day | 5 Years | 23C ± 2C | No | No | Extruded |  |  |  |  | No | No |  | 2021-07-31
The Toro Company (L4X) | NL4XPNHEQ001 | 2022 | Nonhandheld Equipment Certification | [7 empty] | No | [5 empty] | No | No | Route running loss emissions into the engine intake system so fuel vapors vented from the tank during engine operation are combusted in the engine | 2021-06-01
Marugo Rubber Industries, Ltd. (MRG) | NMRGPLINEF03 | 2022 | Fuel Line Permeation | 5 | 15 |  | g/m2/day | 5 Years | 23C ± 2C | No | No | Extrusion |  |  |  |  | No | No |  | 2021-09-01
Zhejiang Yat Electrical Appliance Co., Ltd. (YAT) | NYATPTANK001 | 2022 | Fuel Tank Permeation | .4 | 2.5 |  | g/m2/day | 5 Years | 40C ± 2C |  | No | injection molding,welding,assembling | Direct Mount | Cap Tested With Tank |  |  | No | No |  | 2021-08-01
Suzhou Cleva Precision Machinery & Technology Co.,Ltd. (SZC) | NSZCPTANK001 | 2022 | Fuel Tank Permeation | 2.5 | 2.5 |  | g/m2/day | 5 Years | 40C ± 2C |  | No | Injection molded | Direct Mount | Cap Tested With Tank |  |  | No | No |  | 2021-08-01
Zhejiang Yat Electrical Appliance Co., Ltd. (YAT) | NYATPHHEQ001 | 2022 | Handheld Equipment Certification | [7 empty] | No | [5 empty] | No | No |  | 2021-07-01
Chongqing Huansong Science and Technology Industrial Co., Ltd. (CTL) | NCTLPTANKHSA | 2022 | Fuel Tank Permeation | .8 | 1.5 |  | g/m2/day | 5 Years | 28C ± 2C |  | No | The production method is fabricating the mold, blow molding and assembling. | Direct Mount | Cap Tested With Tank |  |  | No | No |  | 2021-07-12
KEEPER CO., LTD. (KEP) | NKEPPLINE001 | 2022 | Fuel Line Permeation | 11 | 15 |  | g/m2/day | 5 Years | 23C ± 2C | No | No | Extruded |  |  |  |  | No | No |  | 2022-01-01
Bombardier Recreational Products, Inc (BCX) | NBCXPTANK007 | 2022 | Fuel Tank Permeation | .3 | 1.5 |  | g/m2/day | 5 Years | 28C ± 2C |  | No | Blow-molded | With Filler Neck |  |  |  | No | No |  | 2021-07-27
Chongqing Dinking Power Machinery Co., Ltd (CHD) | NCHDPNHEQARB | 2022 | Nonhandheld Equipment Certification | [7 empty] | No | [5 empty] | No | No | Route running loss emissions into the engine intake system so fuel vapors vented from the tank during engine operation are combusted in the engine | 2021-09-01
The Toro Company (L4X) | NL4XPNHEQ003 | 2022 | Nonhandheld Equipment Certification | [7 empty] | No | [5 empty] | No | Yes | Get an approved Executive Order from the California Air Resources Board showing that your system meets applicable running loss standards in California | 2021-09-13
Yamaha Motor Corporation (YMX) | NYMXPTANKFL2 | 2022 | Fuel Tank Permeation | 1 | 1.5 |  | g/m2/day | 5 Years | 28C ± 2C |  | No | Blow Molding | Direct Mount | Cap Tested With Tank |  |  | No | No |  | 2022-01-01
Yamaha Motor Corporation (YMX) | NYMXPMDRNCC2 | 2022 | Marine SI Diurnal |  |  |  |  | 5 Years |  |  | No |  |  |  | Trailerable Vessel (Length of Vessel < 26 feet or Width of Vessel <= 8.5 feet) |  | Yes | No |  | 2021-10-31
Briggs & Stratton LLC (BSX) | NBSXPNHEQYR5 | 2022 | Nonhandheld Equipment Certification | [7 empty] | No | [5 empty] | No | No | Route running loss emissions into the engine intake system so fuel vapors vented from the tank during engine operation are combusted in the engine | 2022-09-01
Custom-Pak, Inc. (CST) | NCSTPTANK003 | 2022 | Fuel Tank Permeation | 1 | 1.5 |  | g/m2/day | 5 Years | 28C ± 2C |  | No | Blow Molding | Direct Mount | Untested Cap w/Low Perm Gasket |  |  | No | No |  | 2021-11-15
Husqvarna Zenoah Co., Ltd. (HQZ) | NHQZPLINE001 | 2022 | Fuel Line Permeation | 3 | 225 |  | g/m2/day | 5 Years | 23C ± 2C | Yes | No | Compression moulding |  |  |  |  | No | No |  | 2022-01-10
Husqvarna Zenoah Co., Ltd. (HQZ) | NHQZPTANK005 | 2022 | Fuel Tank Permeation | 1.4 | 1.5 |  | g/m2/day | 5 Years | 28C ± 2C |  | No | Blow molding | Direct Mount | Untested Cap w/Low Perm Gasket |  |  | No | No |  | 2022-01-10
Husqvarna Zenoah Co., Ltd. (HQZ) | NHQZPTANKCS1 | 2022 | Fuel Tank Permeation | 1.3 | 1.5 |  | g/m2/day | 5 Years | 28C ± 2C |  | No | Nylon welded, injection molded | Direct Mount | Untested Cap w/Low Perm Gasket |  |  | No | No |  | 2022-01-10
Husqvarna Zenoah Co., Ltd. (HQZ) | NHQZPTANKCS2 | 2022 | Fuel Tank Permeation | 0 | 2.5 |  | g/m2/day | 5 Years | 40C ± 2C |  | No | Nylon welded, injection molded | Direct Mount | Cap Tested With Tank |  |  | No | No |  | 2022-01-10
Husqvarna Zenoah Co., Ltd. (HQZ) | NHQZPTANKNN1 | 2022 | Fuel Tank Permeation | .6 | 1.5 |  | g/m2/day | 5 Years | 28C ± 2C |  | No | Nylon welded, injection molding | Direct Mount | Cap Tested With Tank |  |  | No | No |  | 2022-01-10
Centro Incorporated (CNT) | NCNTPTANKRLP | 2022 | Fuel Tank Permeation | .6 | 1.5 |  | g/m2/day | 5 Years | 28C ± 2C |  | No | Rotational Molding | Direct Mount | Untested Cap w/Low Perm Gasket |  |  | No | No |  | 2022-01-01
POWERFUL MACHINERY & ELECTRONICS TECHNOLOGY DEVELOPING CO., LTD. (PME) | NPMEPNHEQ001 | 2022 | Nonhandheld Equipment Certification | [7 empty] | No | [5 empty] | No | No | Route running loss emissions into the engine intake system so fuel vapors vented from the tank during engine operation are combusted in the engine | 2021-09-01
Qianjiang Group Wenling Jennfeng Industry Inc. (WJF) | NWJFPNHEQCM2 | 2022 | Nonhandheld Equipment Certification | [7 empty] | No | [5 empty] | No | No | Get an approved Executive Order from the California Air Resources Board showing that your system meets applicable running loss standards in California | 2022-01-01
Cooper-Standard Automotive, Inc. (COS) | NCOSPLINE5H8 | 2022 | Fuel Line Permeation | 0 | 10 |  | g/m2/day | 10 Years | 60C | No | Yes | multilayered co-extrusion process |  |  |  |  | No | No |  | 2022-01-01
Briggs & Stratton LLC (BSX) | NBSXPNHEQMH4 | 2022 | Nonhandheld Equipment Certification | [7 empty] | No | [5 empty] | No | No | Wintertime equipment - running loss control strategy not required per 1060.104(a)(4) | 2022-01-01
Briggs & Stratton LLC (BSX) | NBSXPNHEQNH2 | 2022 | Nonhandheld Equipment Certification | [7 empty] | No | [5 empty] | No | No | Wintertime equipment - running loss control strategy not required per 1060.104(a)(4) | 2022-01-01
Terex Bid-Well (BID) | NBIDPNHEQREI | 2022 | Nonhandheld Equipment Certification | [7 empty] | No | [5 empty] | No | No | Route running loss emissions into the engine intake system so fuel vapors vented from the tank during engine operation are combusted in the engine | 2022-01-01
Loncin Motor Co., Ltd. (CGP) | NCGPPNHEQIAC | 2022 | Nonhandheld Equipment Certification | [7 empty] | No | [5 empty] | No | No | Route running loss emissions into the engine intake system so fuel vapors vented from the tank during engine operation are combusted in the engine | 2021-09-25
Loncin Motor Co., Ltd. (CGP) | NCGPPNHEQWIN | 2022 | Nonhandheld Equipment Certification | [7 empty] | No | [5 empty] | No | No | Wintertime equipment - running loss control strategy not required per 1060.104(a)(4) | 2021-09-25
Jiangsu Jianghuai Engine Co., Ltd. (JDG) | NJDGPTANK00A | 2022 | Fuel Tank Permeation | 1.2 | 2.5 |  | g/m2/day | 5 Years | 40C ± 2C |  | No | Blow-molded | Direct Mount | Cap Tested With Tank |  |  | No | No |  | 2021-09-18
ANDREAS STIHL AG & Co. KG (A8X) | NA8XPTANKAAA | 2022 | Fuel Tank Permeation | .9 | 1.5 | 1.1 | g/m2/day | 5 Years | 28C ± 2C |  | No | Injection molded | Direct Mount | Cap Tested With Tank |  |  | No | No |  | 2022-01-01
ANDREAS STIHL AG & Co. KG (A8X) | NA8XPTANKAAC | 2022 | Fuel Tank Permeation | 1.2 | 1.5 | 1.4 | g/m2/day | 5 Years | 28C ± 2C |  | No | Blow-molded | Direct Mount | Cap Tested With Tank |  |  | No | No |  | 2022-01-01
ANDREAS STIHL AG & Co. KG (A8X) | NA8XPTANKAAD | 2022 | Fuel Tank Permeation | 1.1 | 1.5 | 1.3 | g/m2/day | 5 Years | 28C ± 2C |  | No | Blow-molded | Direct Mount | Cap Tested With Tank |  |  | No | No |  | 2022-01-01
ANDREAS STIHL AG & Co. KG (A8X) | NA8XPTANKAAE | 2022 | Fuel Tank Permeation | .7 | 1.5 | 0.9 | g/m2/day | 5 Years | 28C ± 2C |  | No | Injection molded | Direct Mount | Cap Tested With Tank |  |  | No | No |  | 2022-01-01
ANDREAS STIHL AG & Co. KG (A8X) | NA8XPTANKAAI | 2022 | Fuel Tank Permeation | .4 | 1.5 | 0.5 | g/m2/day | 5 Years | 28C ± 2C |  | No | Injection molded | Direct Mount | Cap Tested With Tank |  |  | No | No |  | 2022-01-01
ANDREAS STIHL AG & Co. KG (A8X) | NA8XPTANKAAJ | 2022 | Fuel Tank Permeation | .4 | 1.5 | 0.6 | g/m2/day | 5 Years | 28C ± 2C |  | No | Blow-molded | Direct Mount | Cap Tested With Tank |  |  | No | No |  | 2022-01-01
ANDREAS STIHL AG & Co. KG (A8X) | NA8XPTANKAAK | 2022 | Fuel Tank Permeation | 1.4 | 1.5 | 1.5 | g/m2/day | 5 Years | 28C ± 2C |  | No | Injection molded | Direct Mount | Cap Tested With Tank |  |  | No | No |  | 2022-01-01
RL Hudson & Company (RLH) | NRLHPLINE001 | 2022 | Fuel Line Permeation | 5 | 15 |  | g/m2/day | 5 Years | 23C ± 2C | No | No | Injection Molded / Compression Molded |  |  |  |  | No | No |  | 2022-08-31
Guarany Industria e Comercio Limitada (GUA) | NGUAPHHEQACM | 2022 | Handheld Equipment Certification | [7 empty] | No | [5 empty] | No | No |  | 2022-10-03
Sutai High-tech Materials Co., Ltd. (SUT) | NSUTPTANKNYA | 2022 | Fuel Tank Permeation | 2.3 | 2.5 |  | g/m2/day | 5 Years | 40C ± 2C |  | No | Injection molded | Direct Mount | Cap Tested With Tank |  |  | No | No |  | 2022-01-01
Husqvarna AB (HVX) | NHVXPLINE010 | 2022 | Fuel Line Permeation | 126 | 225 |  | g/m2/day | 5 Years | 23C ± 2C | Yes | No | Extruded |  |  |  |  | No | No |  | 2022-01-10
Husqvarna AB (HVX) | NHVXPHHEQ001 | 2022 | Handheld Equipment Certification | [7 empty] | No | [5 empty] | No | No |  | 2022-01-10
Zhejiang Constant Engine Mading Co.,Ltd. (ZCE) | NZCEPNHEQFFF | 2022 | Nonhandheld Equipment Certification | [7 empty] | No | [5 empty] | No | No | Route running loss emissions into the engine intake system so fuel vapors vented from the tank during engine operation are combusted in the engine | 2021-08-01
Zhejiang Constant Engine Mading Co.,Ltd. (ZCE) | NZCEPNHEQEEE | 2022 | Nonhandheld Equipment Certification | [7 empty] | No | [5 empty] | No | No | Route running loss emissions into the engine intake system so fuel vapors vented from the tank during engine operation are combusted in the engine | 2021-08-01
CANYCOM USA INC. (CNY) | NCNYPNHEQCMX | 2022 | Nonhandheld Equipment Certification | [7 empty] | No | [5 empty] | No | No | Use a fuel tank that remains sealed under normal operating conditions | 2022-03-08
CANYCOM USA INC. (CNY) | NCNYPNHEQS7H | 2022 | Nonhandheld Equipment Certification | [7 empty] | No | [5 empty] | No | No | Use a fuel tank that remains sealed under normal operating conditions | 2022-02-10
CANYCOM USA INC. (CNY) | NCNYPNHEQP62 | 2022 | Nonhandheld Equipment Certification | [7 empty] | No | [5 empty] | No | No | Use a fuel tank that remains sealed under normal operating conditions | 2022-03-08
CANYCOM USA INC. (CNY) | NCNYPNHEQCG1 | 2022 | Nonhandheld Equipment Certification | [7 empty] | No | [5 empty] | No | No | Use a fuel tank that remains sealed under normal operating conditions | 2022-03-08
Geo-Loop Inc (GLP) | NGLPPNHEQGEO | 2022 | Nonhandheld Equipment Certification | [7 empty] | No | [5 empty] | No | No | Route running loss emissions into the engine intake system so fuel vapors vented from the tank during engine operation are combusted in the engine | 2022-02-04
Husqvarna Construction Products North America, Inc. (HQC) | NHQCPNHEQAB1 | 2022 | Nonhandheld Equipment Certification | [7 empty] | No | [5 empty] | No | No | Route running loss emissions into the engine intake system so fuel vapors vented from the tank during engine operation are combusted in the engine | 2022-02-21
EMAK S.p.a. (E8X) | NE8XPTANKAFL | 2022 | Fuel Tank Permeation | 1 | 1.5 |  | g/m2/day | 5 Years | 28C ± 2C |  | No | One piece Molding . | Direct Mount | Cap Tested With Tank |  |  | No | No |  | 2022-01-20
EMAK S.p.a. (E8X) | NE8XPTANKPA6 | 2022 | Fuel Tank Permeation | 1.2 | 1.5 |  | g/m2/day | 5 Years | 28C ± 2C |  | No | Molding of two halves + vibration welding of the halves . | Direct Mount | Cap Tested With Tank |  |  | No | No |  | 2022-01-20
Chongqing Rato Technology Co., Ltd (CRP) | NCRPPNHEQDB1 | 2022 | Nonhandheld Equipment Certification | [7 empty] | No | [5 empty] | No | Yes | Get an approved Executive Order from the California Air Resources Board showing that your system meets applicable running loss standards in California | 2022-01-01
Alkota Cleaning Systems Incorporated (ALK) | NALKPNHEQ014 | 2022 | Nonhandheld Equipment Certification | [7 empty] | No | [5 empty] | No | No | Route running loss emissions into the engine intake system so fuel vapors vented from the tank during engine operation are combusted in the engine | 2022-01-17
Wacker Neuson SE (W1X) | NW1XPHHEQCAA | 2022 | Handheld Equipment Certification | [7 empty] | No | [5 empty] | No | No |  | 2022-01-13
Briggs & Stratton LLC (BSX) | NBSXPNHEQBG1 | 2022 | Nonhandheld Equipment Certification | [7 empty] | No | [5 empty] | No | No | Route running loss emissions into the engine intake system so fuel vapors vented from the tank during engine operation are combusted in the engine | 2022-01-20
Standard Technologies (STD) | NSTDPNHEQ001 | 2022 | Nonhandheld Equipment Certification | [7 empty] | No | [5 empty] | No | Yes | Get an approved Executive Order from the California Air Resources Board showing that your system meets applicable running loss standards in California | 2022-01-21
Ontario Drive & Gear Limited (ODG) | NODGPNHEQ2CO | 2022 | Nonhandheld Equipment Certification | [7 empty] | No | [5 empty] | No | No | Route running loss emissions into the engine intake system so fuel vapors vented from the tank during engine operation are combusted in the engine | 2022-01-01
Mi-T-M Corporation (MTM) | NMTMPNHEQALL | 2022 | Nonhandheld Equipment Certification | [7 empty] | No | [5 empty] | No | No | Route running loss emissions into the engine intake system so fuel vapors vented from the tank during engine operation are combusted in the engine | 2022-02-14
American Kart Manufacturing LLC (SHI) | NSHIPNHEQKAR | 2022 | Nonhandheld Equipment Certification | [7 empty] | No | [5 empty] | No | No | Route running loss emissions into the engine intake system so fuel vapors vented from the tank during engine operation are combusted in the engine | 2022-05-03
Willbe Co., Ltd. (MHI) | NMHIPHHEQFJA | 2022 | Handheld Equipment Certification | [7 empty] | No | [5 empty] | No | No |  | 2022-01-05
Jiangsu World Plant-Protecting Machinery Co., Ltd. (JWP) | NJWPPNHEQ002 | 2022 | Nonhandheld Equipment Certification | [7 empty] | No | [5 empty] | No | No | Route running loss emissions into the engine intake system so fuel vapors vented from the tank during engine operation are combusted in the engine | 2022-04-01
Briggs & Stratton LLC (BSX) | NBSXPNHEQNR2 | 2022 | Nonhandheld Equipment Certification | [7 empty] | No | [5 empty] | No | No | Route running loss emissions into the engine intake system so fuel vapors vented from the tank during engine operation are combusted in the engine | 2022-03-02
Solo, Inc. (S9X) | NS9XPLINE675 | 2022 | Fuel Line Permeation | 11 | 15 |  | g/m2/day | 5 Years | 40C ± 2C | No | No | Extrusion and vulcanisation |  |  |  |  | No | No |  | 2022-04-01
WATERAX, Inc. (WLF) | NWLFPNHEQB4M | 2022 | Nonhandheld Equipment Certification | [7 empty] | No | [5 empty] | No | No | Use a fuel tank that remains sealed under normal operating conditions | 2022-01-21
WATERAX, Inc. (WLF) | NWLFPNHEQBB4 | 2022 | Nonhandheld Equipment Certification | [7 empty] | No | [5 empty] | No | No | Route running loss emissions into the engine intake system so fuel vapors vented from the tank during engine operation are combusted in the engine | 2022-01-21
EMAK S.p.a. (E8X) | NE8XPHHEQF26 | 2022 | Handheld Equipment Certification | [7 empty] | No | [5 empty] | No | No |  | 2022-02-07
Horizon Manufacturing Group, LLC (HZN) | NHZNPTANK020 | 2022 | Fuel Tank Permeation | 1.4 | 1.5 |  | g/m2/day | 5 Years | 28C ± 2C |  | No | Rotational Molded | Direct Mount | Untested Cap w/Low Perm Gasket |  |  | No | No |  | 2022-02-15
Generac Power Systems, Inc. (GNX) | NGNXPNHEQPT1 | 2022 | Nonhandheld Equipment Certification | [7 empty] | No | [5 empty] | No | No | Route running loss emissions into the engine intake system so fuel vapors vented from the tank during engine operation are combusted in the engine | 2022-02-01
Danfoss Power Solutions II, LLC (DPS) | NDPSPLINE035 | 2022 | Fuel Line Permeation | 3 | 15 |  | g/m2/day | 5 Years | 23C ± 2C | No | No | Extruded |  |  |  |  | No | No |  | 2022-02-07
Discovery Energy, LLC. (KHX) | NKHXPNHEQCO2 | 2022 | Nonhandheld Equipment Certification | [7 empty] | No | [5 empty] | No | Yes | Get an approved Executive Order from the California Air Resources Board showing that your system meets applicable running loss standards in California | 2022-03-07
ECI Fuel Systems (EFS) | NEFSPNHEQ993 | 2022 | Nonhandheld Equipment Certification | [7 empty] | No | [5 empty] | No | No | Route running loss emissions into the engine intake system so fuel vapors vented from the tank during engine operation are combusted in the engine | 2022-02-28
Deines Manufacturing Corporation (DNE) | NDNEPNHEQDMC | 2022 | Nonhandheld Equipment Certification | [7 empty] | No | [5 empty] | No | No | Route running loss emissions into the engine intake system so fuel vapors vented from the tank during engine operation are combusted in the engine | 2022-04-01
Stinger Equipment Inc (SE1) | NSE1PNHEQBRI | 2022 | Nonhandheld Equipment Certification | [7 empty] | No | [5 empty] | No | No | Route running loss emissions into the engine intake system so fuel vapors vented from the tank during engine operation are combusted in the engine | 2022-03-23
Sierra International Inc. (SRA) | NSRAPLINEIML | 2022 | Fuel Line Permeation | 1 | 15 |  | g/m2/day | 5 Years | 23C ± 2C | No | No | Extrusion |  |  |  |  | No | No |  | 2022-04-01
Stinger Equipment Inc (SE1) | NSE1PNHEQBIG | 2022 | Nonhandheld Equipment Certification | [7 empty] | No | [5 empty] | No | No | Route running loss emissions into the engine intake system so fuel vapors vented from the tank during engine operation are combusted in the engine | 2022-04-04
Phinia Inc. (DPH) | NDPHPMDRNN10 | 2022 | Marine SI Diurnal | .1 | 0.16 |  | g/gal/day | 10 Years |  |  | No |  |  |  | Nontrailerable (Length of Vessel >= 26 feet or Width of Vessel > 8.5 feet) | 124 | No | No |  | 2022-04-21
Phinia Inc. (DPH) | NDPHPMDRNT10 | 2022 | Marine SI Diurnal | .33 | .40 |  | g/gal/day | 10 Years |  |  | No |  |  |  | Trailerable Vessel (Length of Vessel < 26 feet or Width of Vessel <= 8.5 feet) | 62 | No | No |  | 2022-04-21
LuYuan, Inc. (LUY) | NLUYPHHEQGKT | 2022 | Handheld Equipment Certification | [7 empty] | No | [5 empty] | No | No |  | 2022-06-15
Excel Industries, Inc. (EXC) | NEXCPNHEQ50G | 2022 | Nonhandheld Equipment Certification | [7 empty] | No | [5 empty] | No | No | Route running loss emissions into the engine intake system so fuel vapors vented from the tank during engine operation are combusted in the engine | 2022-05-27
McElroy Manufacturing, Inc. (MCE) | NMCEPNHEQ001 | 2022 | Nonhandheld Equipment Certification | [7 empty] | No | [5 empty] | No | No | Route running loss emissions into the engine intake system so fuel vapors vented from the tank during engine operation are combusted in the engine | 2022-02-16
Husqvarna Outdoor Products N.A., Inc. (PWE) | NPWEPHHEQ002 | 2022 | Handheld Equipment Certification | [7 empty] | No | [5 empty] | No | No |  | 2022-02-21
Solo, Inc. (S9X) | NS9XPTANK815 | 2022 | Fuel Tank Permeation | .6 | 2.5 |  | g/m2/day | 5 Years | 40C ± 2C |  | No | TWO INJECTION MOLDED TANK HALVES ARE HF-WELDED TOGETHER | Direct Mount | Cap Tested With Tank |  |  | No | No |  | 2022-03-01
Ligchine International LLC (LGN) | NLGNPNHEQS22 | 2022 | Nonhandheld Equipment Certification | [7 empty] | No | [5 empty] | No | No | Route running loss emissions into the engine intake system so fuel vapors vented from the tank during engine operation are combusted in the engine | 2022-03-21
CANYCOM USA INC. (CNY) | NCNYPNHEQS7G | 2022 | Nonhandheld Equipment Certification | [7 empty] | No | [5 empty] | No | No | Use a fuel tank that remains sealed under normal operating conditions | 2022-04-05
Chongqing Zongshen General Power Machine Co., Ltd. (CZH) | NCZHPNHEQCNM | 2022 | Nonhandheld Equipment Certification | [7 empty] | No | [5 empty] | No | No | Use a fuel tank that remains sealed under normal operating conditions | 2022-04-01
CAMPBELL SUPPLY CO., dba IOWA POWER PRODUCTS (CMB) | NCMBPNHEQ600 | 2022 | Nonhandheld Equipment Certification | [7 empty] | No | [5 empty] | No | No | Route running loss emissions into the engine intake system so fuel vapors vented from the tank during engine operation are combusted in the engine | 2022-04-26
EMAX POWER (SHANGHAI) CO.,LTD (EMX) | NEMXPNHEQ00A | 2022 | Nonhandheld Equipment Certification | [7 empty] | No | [5 empty] | No | No | Route running loss emissions into the engine intake system so fuel vapors vented from the tank during engine operation are combusted in the engine | 2022-05-01
Kifco (KIF) | NKIFPNHEQ425 | 2022 | Nonhandheld Equipment Certification | [7 empty] | No | [5 empty] | No | No | Route running loss emissions into the engine intake system so fuel vapors vented from the tank during engine operation are combusted in the engine | 2022-04-22
Chongqing Rato Technology Co., Ltd (CRP) | NCRPPNHEQBBB | 2022 | Nonhandheld Equipment Certification | [7 empty] | No | [5 empty] | No | No | Route running loss emissions into the engine intake system so fuel vapors vented from the tank during engine operation are combusted in the engine | 2022-01-01
Tamarack Industries (TAK) | NTAKPNHEQBGY | 2022 | Nonhandheld Equipment Certification | [7 empty] | No | [5 empty] | No | No | Route running loss emissions into the engine intake system so fuel vapors vented from the tank during engine operation are combusted in the engine | 2022-04-29
Meese, Inc. (MSO) | NMSOPTANK004 | 2022 | Fuel Tank Permeation | .8 | 1.5 |  | g/m2/day | 5 Years | 28C ± 2C |  | No | Rotational Molding XLPE + Fluorine Gas | Direct Mount | Cap Tested Separately w/FEL |  |  | No | No |  | 2022-05-06
Ardisam Incorporated (ASM) | NASMPNHEQAAA | 2022 | Nonhandheld Equipment Certification | [7 empty] | No | [5 empty] | No | No | Route running loss emissions into the engine intake system so fuel vapors vented from the tank during engine operation are combusted in the engine | 2022-06-10
Stern Companies Inc (S1C) | NS1CPTANKA01 | 2022 | Fuel Tank Permeation | 1.4 | 1.5 |  | g/m2/day | 5 Years | 28C ± 2C |  | No | Rotational Molded | Direct Mount | Cap Tested Separately w/FEL |  |  | No | No |  | 2022-05-10
Mi-T-M Corporation (MTM) | NMTMPTANKRED | 2022 | Fuel Tank Permeation | 2.1 | 2.5 |  | g/m2/day | 5 Years | 40C ± 2C |  | No | Blow Molding | Direct Mount | Cap Tested With Tank |  |  | No | No |  | 2022-03-10
Robbins HDD LLC (RBN) | NRBNPNHEQ24M | 2022 | Nonhandheld Equipment Certification | [7 empty] | No | [5 empty] | No | No | Route running loss emissions into the engine intake system so fuel vapors vented from the tank during engine operation are combusted in the engine | 2022-04-02
Chongqing Zongshen General Power Machine Co., Ltd. (CZH) | NCZHPNHEQOPN | 2022 | Nonhandheld Equipment Certification | [7 empty] | No | [5 empty] | No | No | Route running loss emissions into the engine intake system so fuel vapors vented from the tank during engine operation are combusted in the engine | 2022-05-01
Taizhou Dongfeng Technology Co.,Ltd (TDT) | NTDTPHHEQ001 | 2022 | Handheld Equipment Certification | [7 empty] | No | [5 empty] | No | No |  | 2022-05-01
Smithco Incorporated (STH) | NSTHPTANK883 | 2022 | Fuel Tank Permeation | 1.5 | 1.5 |  | g/m2/day | 5 Years | 28C ± 2C |  | No | Rotational Molding | Direct Mount | Untested Cap w/Low Perm Gasket |  |  | No | No |  | 2022-04-26
Hangzhou Moissan Fluoritation Tech Co., Ltd. (HMF) | NHMFPTANK001 | 2022 | Fuel Tank Permeation | 1.2 | 2.5 |  | g/m2/day | 5 Years | 40C ± 2C |  | No | Blow-molded | Direct Mount | Cap Tested With Tank |  |  | No | No |  | 2022-05-27
Sierra International Inc. (SRA) | NSRAPLINE365 | 2022 | Fuel Line Permeation | 6 | 15 |  | g/m2/day | 5 Years | 23C ± 2C | No | No | Extrusion |  |  |  |  | No | No |  | 2022-05-16
Akwel (CDL) | NCDLPLINEGB7 | 2022 | Fuel Line Permeation | 3 | 15 |  | g/m2/day | 5 Years | 23C ± 2C | No | No | Extrusion; Autoclave Curing |  |  |  |  | No | No |  | 2021-03-01
Quality Models Group of Companies (QMD) | NQMDPTANKQMA | 2022 | Fuel Tank Permeation | 1.3 | 1.5 |  | g/m2/day | 5 Years | 28C ± 2C |  | No | Blow Molding | Direct Mount | Untested Cap w/Low Perm Gasket |  |  | No | No |  | 2021-10-15
Chongqing Zongshen General Power Machine Co., Ltd. (CZH) | NCZHPHHEQOPH | 2022 | Handheld Equipment Certification | [7 empty] | No | [5 empty] | No | No |  | 2022-07-31
Chongqing Zongshen General Power Machine Co., Ltd. (CZH) | NCZHPNHEQCMH | 2022 | Nonhandheld Equipment Certification | [7 empty] | No | [5 empty] | No | No | Route running loss emissions into the engine intake system so fuel vapors vented from the tank during engine operation are combusted in the engine | 2022-08-01
Sutai High-tech Materials Co., Ltd. (SUT) | NSUTPTANKPEC | 2022 | Fuel Tank Permeation | .9 | 2.5 |  | g/m2/day | 5 Years | 40C ± 2C |  | No | Blow-molded | Direct Mount | Cap Tested With Tank |  |  | No | No |  | 2021-07-31
Briggs & Stratton LLC (BSX) | NBSXPNHEQYR7 | 2022 | Nonhandheld Equipment Certification | [7 empty] | No | [5 empty] | No | No | Route running loss emissions into the engine intake system so fuel vapors vented from the tank during engine operation are combusted in the engine | 2022-06-13
Nobel Automotive TN LLC. (NBL) | NNBLPLINEDV4 | 2022 | Fuel Line Permeation | 2 | 15 |  | g/m2/day | 10 Years | 23C ± 2C | No | No | Extrusion |  |  |  |  | No | No |  | 2022-06-20
Altoz, Inc. (CNB) | NCNBPNHEQ001 | 2022 | Nonhandheld Equipment Certification | [7 empty] | No | [5 empty] | No | No | Route running loss emissions into the engine intake system so fuel vapors vented from the tank during engine operation are combusted in the engine | 2022-01-01
Husqvarna Construction Products North America, Inc. (HQC) | NHQCPTANKTA1 | 2022 | Fuel Tank Permeation | .4 | 2.5 |  | g/m2/day | 5 Years | 40C ± 2C |  | No | Injection molded, rotation welded. | Direct Mount | Cap Tested With Tank |  |  | No | No |  | 2022-01-01
Chongqing Heya Technology Co., LTD (CQT) | NCQTPNHEQ002 | 2022 | Nonhandheld Equipment Certification | [7 empty] | No | [5 empty] | No | No | Route running loss emissions into the engine intake system so fuel vapors vented from the tank during engine operation are combusted in the engine | 2022-01-01
ANDREAS STIHL AG & Co. KG (A8X) | NA8XPTANKAAW | 2022 | Fuel Tank Permeation | 1.6 | 1.5 | 1.7 | g/m2/day | 5 Years | 28C ± 2C |  | No | Injection molded | Direct Mount | Cap Tested With Tank |  |  | No | No |  | 2022-01-01
Navico Group (ATW) | NATWPLINE121 | 2022 | Fuel Line Permeation | 2 | 15 |  | g/m2/day | 5 Years | 23C ± 2C | No | No | Blow Mold |  |  |  |  | No | No |  | 2021-12-13
Bemis Manufacturing Company (BEM) | NBEMPCAPSNF2 | 2022 | Fuel Cap Permeation | 8 | 0 | 10 |  | 5 Years | 40C ± 2C |  | No | [5 empty] | No | No |  | 2021-03-01
XIAMEN JINBEIDE RUBBER SCIENCE & TECHNOLOGY CO., LTD. (XJR) | NXJRPLINEAAA | 2022 | Fuel Line Permeation | 9 | 15 |  | g/m2/day | 5 Years | 40C ± 2C | No | No | Extruded |  |  |  |  | No | No |  | 2022-01-01
American Honda Motor Co., Inc. (HNX) | NHNXPNHEQCP2 | 2022 | Nonhandheld Equipment Certification | [7 empty] | No | [5 empty] | No | No | Get an approved Executive Order from the California Air Resources Board showing that your system meets applicable running loss standards in California | 2022-01-01
American Honda Motor Co., Inc. (HNX) | NHNXPNHEQMP2 | 2022 | Nonhandheld Equipment Certification | [7 empty] | No | [5 empty] | No | No | Use a fuel tank that remains sealed under normal operating conditions | 2022-01-01
Briggs & Stratton LLC (BSX) | NBSXPNHEQNV9 | 2022 | Nonhandheld Equipment Certification | [7 empty] | No | [5 empty] | No | No | Get an approved Executive Order from the California Air Resources Board showing that your system meets applicable running loss standards in California | 2022-01-01
Briggs & Stratton LLC (BSX) | NBSXPNHEQNV8 | 2022 | Nonhandheld Equipment Certification | [7 empty] | No | [5 empty] | No | No | Get an approved Executive Order from the California Air Resources Board showing that your system meets applicable running loss standards in California | 2022-01-01
Briggs & Stratton LLC (BSX) | NBSXPNHEQNV5 | 2022 | Nonhandheld Equipment Certification | [7 empty] | No | [5 empty] | No | No | Get an approved Executive Order from the California Air Resources Board showing that your system meets applicable running loss standards in California | 2022-01-01
Briggs & Stratton LLC (BSX) | NBSXPNHEQNV7 | 2022 | Nonhandheld Equipment Certification | [7 empty] | No | [5 empty] | No | No | Get an approved Executive Order from the California Air Resources Board showing that your system meets applicable running loss standards in California | 2022-01-01
Briggs & Stratton LLC (BSX) | NBSXPNHEQNV2 | 2022 | Nonhandheld Equipment Certification | [7 empty] | No | [5 empty] | No | No | Get an approved Executive Order from the California Air Resources Board showing that your system meets applicable running loss standards in California | 2022-01-01
JSP Corporation (JSP) | NJSPPTANK002 | 2022 | Fuel Tank Permeation | .6 | 1.5 |  | g/m2/day | 5 Years | 28C ± 2C |  | No | Blow Molding | Direct Mount | Untested Cap w/Low Perm Gasket |  |  | No | No |  | 2022-01-01
Zhejiang Zomax Garden Machinery CO.,LTD (ZGM) | NZGMPHHEQ001 | 2022 | Handheld Equipment Certification | [7 empty] | No | [5 empty] | No | No |  | 2022-01-01
Fluid Routing Solutions, Inc. (FRG) | NFRGPLINEDAY | 2022 | Fuel Line Permeation | 7 | 15 |  | g/m2/day | 5 Years | 40C ± 2C | No | No | This hose is made using an extrusion process |  |  |  |  | No | No |  | 2021-12-31
SAMWOOENG.CO.LTD (SMW) | NSMWPTANKAAB | 2022 | Fuel Tank Permeation | 1.4 | 1.5 |  | g/m2/day | 5 Years | 28C ± 2C |  | No | Multi-layer roto-molding | Direct Mount | Cap Tested With Tank |  |  | No | No |  | 2021-12-31
ZHEJIANG DOBEST POWER TOOLS Co.,LTD. (ZBP) | NZBPPNHEQ001 | 2022 | Nonhandheld Equipment Certification | [7 empty] | No | [5 empty] | No | No | Route running loss emissions into the engine intake system so fuel vapors vented from the tank during engine operation are combusted in the engine | 2022-01-01
Somero Enterprises, Inc. (SMR) | NSMRPNHEQS94 | 2022 | Nonhandheld Equipment Certification | [7 empty] | No | [5 empty] | No | No | Route running loss emissions into the engine intake system so fuel vapors vented from the tank during engine operation are combusted in the engine | 2022-01-03
Somero Enterprises, Inc. (SMR) | NSMRPNHEQS48 | 2022 | Nonhandheld Equipment Certification | [7 empty] | No | [5 empty] | No | No | Route running loss emissions into the engine intake system so fuel vapors vented from the tank during engine operation are combusted in the engine | 2022-01-03
Somero Enterprises, Inc. (SMR) | NSMRPNHEQS25 | 2022 | Nonhandheld Equipment Certification | [7 empty] | No | [5 empty] | No | No | Route running loss emissions into the engine intake system so fuel vapors vented from the tank during engine operation are combusted in the engine | 2022-01-03
Oakcroft Associates, Inc (OAK) | NOAKPNHEQJLS | 2022 | Nonhandheld Equipment Certification | [7 empty] | No | [5 empty] | No | No | Route running loss emissions into the engine intake system so fuel vapors vented from the tank during engine operation are combusted in the engine | 2022-01-01
Oakcroft Associates, Inc (OAK) | NOAKPNHEQOLS | 2022 | Nonhandheld Equipment Certification | [7 empty] | No | [5 empty] | No | No | Route running loss emissions into the engine intake system so fuel vapors vented from the tank during engine operation are combusted in the engine | 2022-01-01
Yongkang Maojin Garden Machinery Co.,Ltd. (ZYB) | NZYBPHHEQ001 | 2022 | Handheld Equipment Certification | [7 empty] | No | [5 empty] | No | No |  | 2022-01-01
Club Car, LLC (CLB) | NCLBPTANKM02 | 2022 | Fuel Tank Permeation | .3 | 1.5 |  | g/m2/day | 5 Years | 28C ± 2C |  | No | Blow Mold | Direct Mount | Cap Tested With Tank |  |  | No | No |  | 2021-06-01
Bombardier Recreational Products, Inc (BCX) | NBCXPMDRN003 | 2022 | Marine SI Diurnal |  |  |  |  | 5 Years |  |  | No |  |  |  | Trailerable Vessel (Length of Vessel < 26 feet or Width of Vessel <= 8.5 feet) |  | Yes | No |  | 2021-07-19
Boss Industries Inc. (BSS) | NBSSPNHEQB2K | 2022 | Nonhandheld Equipment Certification | [7 empty] | No | [5 empty] | No | No | Route running loss emissions into the engine intake system so fuel vapors vented from the tank during engine operation are combusted in the engine | 2022-01-01
American Spray Technologies (AST) | NASTPNHEQ181 | 2022 | Nonhandheld Equipment Certification | [7 empty] | No | [5 empty] | No | No | Route running loss emissions into the engine intake system so fuel vapors vented from the tank during engine operation are combusted in the engine | 2022-01-01
Ameri-Kart Corp A Myers Industries Company (AMK) | NAMKPTANKDB1 | 2022 | Fuel Tank Permeation | 1.5 | 1.5 |  | g/m2/day | 5 Years | 28C ± 2C |  | No | ROTATIONAL MOLDING | Direct Mount | Untested Cap w/Low Perm Gasket |  |  | No | No |  | 2022-01-13
Swisher Acquisitions Incorporated (SWA) | NSWAPNHEQ022 | 2022 | Nonhandheld Equipment Certification | [7 empty] | No | [5 empty] | No | No | Route running loss emissions into the engine intake system so fuel vapors vented from the tank during engine operation are combusted in the engine | 2022-06-01
Boss Industries Inc. (BSS) | NBSSPNHEQMCX | 2022 | Nonhandheld Equipment Certification | [7 empty] | No | [5 empty] | No | No | Route running loss emissions into the engine intake system so fuel vapors vented from the tank during engine operation are combusted in the engine | 2022-01-01
Blockbuster Inc. (BKB) | NBKBPNHEQBBB | 2022 | Nonhandheld Equipment Certification | [7 empty] | No | [5 empty] | No | No | Route running loss emissions into the engine intake system so fuel vapors vented from the tank during engine operation are combusted in the engine | 2022-01-05
Northern Tool + Equipment Co. Inc. (NTE) | NNTEPNHEQCP1 | 2022 | Nonhandheld Equipment Certification | [7 empty] | No | [5 empty] | No | No | Route running loss emissions into the engine intake system so fuel vapors vented from the tank during engine operation are combusted in the engine | 2022-01-01
Venture Products Inc (VNT) | NVNTPNHEQP1B | 2022 | Nonhandheld Equipment Certification | [7 empty] | No | [5 empty] | No | No | Route running loss emissions into the engine intake system so fuel vapors vented from the tank during engine operation are combusted in the engine | 2022-01-03
Venture Products Inc (VNT) | NVNTPNHEQP2A | 2022 | Nonhandheld Equipment Certification | [7 empty] | No | [5 empty] | No | No | Route running loss emissions into the engine intake system so fuel vapors vented from the tank during engine operation are combusted in the engine | 2022-01-03
Worldlawn Mfg Co Inc. (WDL) | NWDLPNHEQX01 | 2022 | Nonhandheld Equipment Certification | [7 empty] | No | [5 empty] | No | No | Route running loss emissions into the engine intake system so fuel vapors vented from the tank during engine operation are combusted in the engine | 2022-01-17
XIAMEN JINBEIDE RUBBER SCIENCE & TECHNOLOGY CO., LTD. (XJR) | NXJRPLINEAAB | 2022 | Fuel Line Permeation | 9 | 15 |  | g/m2/day | 10 Years | 40C ± 2C | No | No | Extruded |  |  |  |  | No | No |  | 2022-01-01
Navico Group (ATW) | NATWPMDRN422 | 2022 | Marine SI Diurnal |  |  |  |  | 10 Years |  |  | No |  |  |  | Portable Marine Fuel Tank |  | Yes | No |  | 2021-12-13
Navico Group (ATW) | NATWPTANK422 | 2022 | Fuel Tank Permeation |  |  |  | g/m2/day | 10 Years |  |  | No | BLOW MOLD |  |  |  |  | Yes | No |  | 2021-12-13
Chongqing Heya Technology Co., LTD (CQT) | NCQTPNHEQ003 | 2022 | Nonhandheld Equipment Certification | [7 empty] | No | [5 empty] | No | No | Route running loss emissions into the engine intake system so fuel vapors vented from the tank during engine operation are combusted in the engine | 2022-01-01
Chongqing Heya Technology Co., LTD (CQT) | NCQTPNHEQ004 | 2022 | Nonhandheld Equipment Certification | [7 empty] | No | [5 empty] | No | No | Route running loss emissions into the engine intake system so fuel vapors vented from the tank during engine operation are combusted in the engine | 2022-01-01
Weima Agricultural Machinery Co.,Ltd (CWP) | NCWPPNHEQ001 | 2022 | Nonhandheld Equipment Certification | [7 empty] | No | [5 empty] | No | No | Route running loss emissions into the engine intake system so fuel vapors vented from the tank during engine operation are combusted in the engine | 2022-02-01
Weima Agricultural Machinery Co.,Ltd (CWP) | NCWPPNHEQAAA | 2022 | Nonhandheld Equipment Certification | [7 empty] | No | [5 empty] | No | No | Wintertime equipment - running loss control strategy not required per 1060.104(a)(4) | 2022-02-01
Zhejiang Anqidi Power Machinery Co., Ltd. (ZAG) | NZAGPHHEQEAG | 2022 | Handheld Equipment Certification | [7 empty] | No | [5 empty] | No | No |  | 2021-12-28
Cardinal Mfg. LLC (CRD) | NCRDPNHEQ001 | 2022 | Nonhandheld Equipment Certification | [7 empty] | No | [5 empty] | No | No | Route running loss emissions into the engine intake system so fuel vapors vented from the tank during engine operation are combusted in the engine | 2022-08-01
Generac Power Systems, Inc. (GNX) | NGNXPNHEQ001 | 2022 | Nonhandheld Equipment Certification | [7 empty] | No | [5 empty] | No | No | Route running loss emissions into the engine intake system so fuel vapors vented from the tank during engine operation are combusted in the engine | 2021-12-15
Chongqing Baike Dingyu Technology Co., Ltd. (CBD) | NCBDPTANK023 | 2022 | Fuel Tank Permeation | .9 | 2.5 |  | g/m2/day | 5 Years | 40C ± 2C |  | No | Blow-molded | Direct Mount | Cap Tested With Tank |  |  | No | No |  | 2021-12-16
Great Northern Equipment Distributing, Inc. (GNH) | NGNHPNHEQ888 | 2022 | Nonhandheld Equipment Certification | [7 empty] | No | [5 empty] | No | No | Route running loss emissions into the engine intake system so fuel vapors vented from the tank during engine operation are combusted in the engine | 2022-02-01
JLG Industries, Inc. (JLG) | NJLGPNHEQMRT | 2022 | Nonhandheld Equipment Certification | [7 empty] | No | [5 empty] | No | No | Route running loss emissions into the engine intake system so fuel vapors vented from the tank during engine operation are combusted in the engine | 2022-01-03
Winco (WNC) | NWNCPNHEQP01 | 2022 | Nonhandheld Equipment Certification | [7 empty] | No | [5 empty] | No | No | Route running loss emissions into the engine intake system so fuel vapors vented from the tank during engine operation are combusted in the engine | 2022-01-06
Maruyama Manufacturing Company (M4X) | NM4XPTANKN20 | 2022 | Fuel Tank Permeation | 0 | 2.5 |  | g/m2/day | 5 Years | 40C ± 2C |  | No | INJECTION MOLDED | Direct Mount | Cap Tested With Tank |  |  | No | No |  | 2022-01-31
Hydro Tek Systems, Inc. (HTS) | NHTSPNHEQ11S | 2022 | Nonhandheld Equipment Certification | [7 empty] | No | [5 empty] | No | Yes | Get an approved Executive Order from the California Air Resources Board showing that your system meets applicable running loss standards in California | 2022-02-10
Meiji Flow Systems Co., Ltd (MFS) | NMFSPLINEFEF | 2022 | Fuel Line Permeation | 6 | 15 |  | g/m2/day | 10 Years | 23C ± 2C | No | No | Inner/Outer layer extrusion,Lavel printing,Vulcanization,Cutting |  |  |  |  | No | No |  | 2021-12-28
Kyoeisha Co.,Ltd (KYS) | NKYSPNHEQB03 | 2022 | Nonhandheld Equipment Certification | [7 empty] | No | [5 empty] | No | No | Route running loss emissions into the engine intake system so fuel vapors vented from the tank during engine operation are combusted in the engine | 2022-03-01
Associate Engineering Corporation (ASC) | NASCPNHEQROL | 2022 | Nonhandheld Equipment Certification | [7 empty] | No | [5 empty] | No | No | Route running loss emissions into the engine intake system so fuel vapors vented from the tank during engine operation are combusted in the engine | 2022-01-18
ZHEJIANG DOBEST POWER TOOLS Co.,LTD. (ZBP) | NZBPPNHEQ002 | 2022 | Nonhandheld Equipment Certification | [7 empty] | No | [5 empty] | No | No | Route running loss emissions into the engine intake system so fuel vapors vented from the tank during engine operation are combusted in the engine | 2022-03-01
Sawafuji Electric Co. Ltd. (SWF) | NSWFPNHEQGP1 | 2022 | Nonhandheld Equipment Certification | [7 empty] | No | [5 empty] | No | No | Route running loss emissions into the engine intake system so fuel vapors vented from the tank during engine operation are combusted in the engine | 2022-01-01
Sawafuji Electric Co. Ltd. (SWF) | NSWFPNHEQGP2 | 2022 | Nonhandheld Equipment Certification | [7 empty] | No | [5 empty] | No | No | Route running loss emissions into the engine intake system so fuel vapors vented from the tank during engine operation are combusted in the engine | 2022-01-01
Husqvarna Zenoah Co., Ltd. (HQZ) | NHQZPTANKHZ3 | 2022 | Fuel Tank Permeation | 1.5 | 1.5 |  | g/m2/day | 5 Years | 28C ± 2C |  | No | Blow molding | Direct Mount | Cap Tested Separately w/FEL |  |  | No | No |  | 2022-01-10
AaLadin Industries Inc. (AAL) | NAALPNHEQ40S | 2022 | Nonhandheld Equipment Certification | [7 empty] | No | [5 empty] | No | No | Route running loss emissions into the engine intake system so fuel vapors vented from the tank during engine operation are combusted in the engine | 2022-03-04
CANYCOM USA INC. (CNY) | NCNYPNHEQP49 | 2022 | Nonhandheld Equipment Certification | [7 empty] | No | [5 empty] | No | No | Use a fuel tank that remains sealed under normal operating conditions | 2022-03-08
CANYCOM USA INC. (CNY) | NCNYPNHEQS45 | 2022 | Nonhandheld Equipment Certification | [7 empty] | No | [5 empty] | No | No | Use a fuel tank that remains sealed under normal operating conditions | 2022-03-08
CANYCOM USA INC. (CNY) | NCNYPNHEQCM1 | 2022 | Nonhandheld Equipment Certification | [7 empty] | No | [5 empty] | No | No | Use a fuel tank that remains sealed under normal operating conditions | 2022-03-08
Kyodo Co., Ltd. (KYD) | NKYDPTANKRS1 | 2022 | Fuel Tank Permeation |  |  |  |  | 5 Years |  |  | No | Blowmolded |  |  |  |  | Yes | No |  | 2021-11-22
Kyodo Co., Ltd. (KYD) | NKYDPTANKRM1 | 2022 | Fuel Tank Permeation |  |  |  |  | 5 Years |  |  | No | Blowmolded |  |  |  |  | Yes | No |  | 2021-11-22
Kyodo Co., Ltd. (KYD) | NKYDPTANKRM2 | 2022 | Fuel Tank Permeation |  |  |  |  | 5 Years |  |  | No | Blowmolded |  |  |  |  | Yes | No |  | 2021-11-22
Perko, Incorporated (PER) | NPERPMDRN640 | 2022 | Marine SI Diurnal |  |  |  |  | 10 Years |  |  | No |  |  |  | Trailerable Vessel (Length of Vessel < 26 feet or Width of Vessel <= 8.5 feet) |  | Yes | No |  | 2022-01-01
Epiroc Industrial Tools and Attachments (SBD) | NSBDPNHEQ112 | 2022 | Nonhandheld Equipment Certification | [7 empty] | No | [5 empty] | No | No | Route running loss emissions into the engine intake system so fuel vapors vented from the tank during engine operation are combusted in the engine | 2022-01-01
Epiroc Industrial Tools and Attachments (SBD) | NSBDPNHEQ111 | 2022 | Nonhandheld Equipment Certification | [7 empty] | No | [5 empty] | No | No | Route running loss emissions into the engine intake system so fuel vapors vented from the tank during engine operation are combusted in the engine | 2022-01-01
YONGKANG BOLIN GARDEN TOOLS CO.,LTD. (YBG) | NYBGPHHEQ001 | 2022 | Handheld Equipment Certification | [7 empty] | No | [5 empty] | No | No |  | 2021-11-01
Source One International Co.,Ltd (SOI) | NSOIPHHEQTBH | 2022 | Handheld Equipment Certification | [7 empty] | No | [5 empty] | No | No |  | 2022-01-01
American Honda Motor Co., Inc. (HNX) | NHNXPHHEQ36A | 2022 | Handheld Equipment Certification |  |  |  | g/m2/day |  |  |  | No | [5 empty] | No | No |  | 2022-01-01
CHONGQING HWASDAN POWER TECHNOLOGY CO., LTD. (CHW) | NCHWPHHEQAAA | 2022 | Handheld Equipment Certification | [7 empty] | No | [5 empty] | No | No |  | 2022-01-01
CHONGQING HWASDAN POWER TECHNOLOGY CO., LTD. (CHW) | NCHWPNHEQWWW | 2022 | Nonhandheld Equipment Certification | [7 empty] | No | [5 empty] | No | No | Wintertime equipment - running loss control strategy not required per 1060.104(a)(4) | 2022-01-01
Veyance Technologies Inc (VTI) | NVTIPLINE110 | 2022 | Fuel Line Permeation | 11 | 15 |  | g/m2/day | 5 Years | 23C ± 2C | No | No | rubber extrusion |  |  |  |  | No | No |  | 2022-01-01
MSR Engines s. r. o. (MSE) | NMSEPTANKP01 | 2022 | Fuel Tank Permeation | 1.6 | 2.5 |  | g/m2/day | 5 Years | 40C ± 2C |  | No | Rotational Molded Tank | Direct Mount | Cap Tested With Tank |  |  | No | No |  | 2022-01-01
ZHEJIANG EVERLAST POWER CO., LTD. (ZEP) | NZEPPNHEQEEL | 2022 | Nonhandheld Equipment Certification | [7 empty] | No | [5 empty] | No | No | Route running loss emissions into the engine intake system so fuel vapors vented from the tank during engine operation are combusted in the engine | 2022-01-01
CHIN LAN RUBBER ENTERPRISE CO.,LTD. (CLE) | NCLEPLINE001 | 2022 | Fuel Line Permeation | 12 | 15 |  | g/m2/day | 10 Years | 40C ± 2C | No | No | Mixing, Extrusion, Cutting |  |  |  |  | No | No |  | 2022-01-01
Moridge Manufacturing Inc. (MRM) | NMRMPNHEQGH1 | 2022 | Nonhandheld Equipment Certification | [7 empty] | No | [5 empty] | No | No | Route running loss emissions into the engine intake system so fuel vapors vented from the tank during engine operation are combusted in the engine | 2022-01-03
Semco Plastic Company Incorporated (SPT) | NSPTPTANKSPR | 2022 | Fuel Tank Permeation | .9 | 1.5 |  | g/m2/day | 5 Years | 28C ± 2C |  | No | Blow Molding | Direct Mount | Untested Cap w/Low Perm Gasket |  |  | No | No |  | 2022-01-03
Yamaha Motor Corporation (YMX) | NYMXPTANKTK2 | 2022 | Fuel Tank Permeation | 0 | 1.5 |  | g/m2/day | 5 Years | 28C ± 2C |  | No | Coextruded multi layer | With Filler Neck |  |  |  | No | No |  | 2021-04-01
Atlas Copco Airpower nv (1AX) | N1AXPTANKPR1 | 2022 | Fuel Tank Permeation | 1.1 | 1.5 |  | g/m2/day | 5 Years | 28C ± 2C |  | No | Rotation molded | Direct Mount | Cap Tested With Tank |  |  | No | No |  | 2022-01-01
Atlas Copco Airpower nv (1AX) | N1AXPTANKPB1 | 2022 | Fuel Tank Permeation | 1.4 | 1.5 |  | g/m2/day | 5 Years | 28C ± 2C |  | No | Blow molded | Direct Mount | Cap Tested With Tank |  |  | No | No |  | 2022-01-01
Discovery Energy, LLC. (KHX) | NKHXPNHEQFA1 | 2022 | Nonhandheld Equipment Certification | [7 empty] | No | [5 empty] | No | No | Route running loss emissions into the engine intake system so fuel vapors vented from the tank during engine operation are combusted in the engine | 2021-12-07
American Honda Motor Co., Inc. (HNX) | NHNXPTANKPMC | 2022 | Fuel Tank Permeation | .7 | 1.5 |  | g/m2/day | 5 Years | 28C ± 2C |  | No | Pressing | Direct Mount | Cap Tested With Tank |  |  | No | No |  | 2022-01-01
American Honda Motor Co., Inc. (HNX) | NHNXPTANKPMD | 2022 | Fuel Tank Permeation | .1 | 1.5 |  | g/m2/day | 5 Years | 28C ± 2C |  | No | Pressing | Direct Mount | Cap Tested With Tank |  |  | No | No |  | 2022-01-01
PortaCo, Inc. (PTC) | NPTCPNHEQ001 | 2022 | Nonhandheld Equipment Certification | [7 empty] | No | [5 empty] | No | No | Route running loss emissions into the engine intake system so fuel vapors vented from the tank during engine operation are combusted in the engine | 2022-01-01
Big Dog Marine LLC (BDM) | NBDMPMDRN222 | 2022 | Marine SI Diurnal | .11 | 0.16 |  | g/gal/day | 10 Years |  |  | No |  |  |  | Nontrailerable (Length of Vessel >= 26 feet or Width of Vessel > 8.5 feet) | 160 | No | No |  | 2022-01-01
Soaris Delavan LLC (COR) | NCORPLINE726 | 2022 | Fuel Line Permeation | 1 | 15 |  | g/m2/day | 5 Years | 23C ± 2C | No | No | Extrusion |  |  |  |  | No | No |  | 2022-01-01
Vermeer Manufacturing Company (VMR) | NVMRPNHEQVC2 | 2022 | Nonhandheld Equipment Certification | [7 empty] | No | [5 empty] | No | No | Route running loss emissions into the engine intake system so fuel vapors vented from the tank during engine operation are combusted in the engine | 2022-01-01
Vermeer Manufacturing Company (VMR) | NVMRPNHEQVT1 | 2022 | Nonhandheld Equipment Certification | [7 empty] | No | [5 empty] | No | No | Route running loss emissions into the engine intake system so fuel vapors vented from the tank during engine operation are combusted in the engine | 2022-01-01
Vermeer Manufacturing Company (VMR) | NVMRPNHEQMC2 | 2022 | Nonhandheld Equipment Certification | [7 empty] | No | [5 empty] | No | No | Route running loss emissions into the engine intake system so fuel vapors vented from the tank during engine operation are combusted in the engine | 2022-01-01
Buffalo Turbine LLC (BFT) | NBFTPNHEQKB4 | 2022 | Nonhandheld Equipment Certification | [7 empty] | No | [5 empty] | No | No | Route running loss emissions into the engine intake system so fuel vapors vented from the tank during engine operation are combusted in the engine | 2022-01-01
Saint-Gobain Performance Plastics Corporation (SGN) | NSGNPLINE110 | 2022 | Fuel Line Permeation | 5 | 15 |  | g/m2/day | 5 Years | 23C ± 2C | No | No | Extrusion |  |  |  |  | No | No |  | 2022-01-01
Saint-Gobain Performance Plastics Corporation (SGN) | NSGNPLINE130 | 2022 | Fuel Line Permeation | 6 | 15 |  | g/m2/day | 5 Years | 23C ± 2C | No | No | Extrusion |  |  |  |  | No | No |  | 2022-01-01
Textron Specialized Vehicles (TEX) | NTEXPNHEQCC8 | 2022 | Nonhandheld Equipment Certification | [7 empty] | No | [5 empty] | No | Yes | Get an approved Executive Order from the California Air Resources Board showing that your system meets applicable running loss standards in California | 2021-04-02
NICHIRIN CO., LTD. (NCN) | NNCNPLINEME3 | 2022 | Fuel Line Permeation | 4 | 15 |  | g/m2/day | 10 Years | 23C ± 2C | No | No | EXTRUDED |  |  |  |  | No | No |  | 2022-01-01
Tsu Tah Elastomerics Co., Ltd. (TTE) | NTTEPLINEES7 | 2022 | Fuel Line Permeation | 7 | 15 |  | g/m2/day | 10 Years | 23C ± 2C | No | No | Extruded |  |  |  |  | No | No |  | 2021-07-02
Akwel (CDL) | NCDLPLINEGBP | 2022 | Fuel Line Permeation | 4 | 15 |  | g/m2/day | 5 Years | 23C ± 2C | No | No | Extrusion, autoclave curing |  |  |  |  | No | No |  | 2021-05-01
Maruyama Manufacturing Company (M4X) | NM4XPTANKCMD | 2022 | Fuel Tank Permeation |  |  |  | g/m2/day | 5 Years |  |  | No | BLOW MOLDED |  |  |  |  | Yes | No |  | 2022-01-01
Bomag GmbH (BMG) | NBMGPNHEQAAA | 2022 | Nonhandheld Equipment Certification | [7 empty] | No | [5 empty] | No | No | Use a fuel tank that remains sealed under normal operating conditions | 2022-01-01
Bukuma GmbH (BKM) | NBKMPTANK567 | 2022 | Fuel Tank Permeation | 2.3 | 2.5 |  | g/m2/day | 5 Years | 40C ± 2C |  | No | Thick wall injection molding and hot mirror welding | Direct Mount | Untested Cap w/Low Perm Gasket |  |  | No | No |  | 2022-01-01
Vermeer Manufacturing Company (VMR) | NVMRPNHEQVA2 | 2022 | Nonhandheld Equipment Certification | [7 empty] | No | [5 empty] | No | No | Route running loss emissions into the engine intake system so fuel vapors vented from the tank during engine operation are combusted in the engine | 2022-01-01
Willbe Co., Ltd. (MHI) | NMHIPNHEQ1AA | 2022 | Nonhandheld Equipment Certification | [7 empty] | No | [5 empty] | No | No | Wintertime equipment - running loss control strategy not required per 1060.104(a)(4) | 2022-01-01
CANYCOM USA INC. (CNY) | NCNYPNHEQS75 | 2022 | Nonhandheld Equipment Certification | [7 empty] | No | [5 empty] | No | No | Use a fuel tank that remains sealed under normal operating conditions | 2022-01-24
Chongqing Shineray Agricultural Machinery Co.,Ltd (CSP) | NCSPPNHEQ002 | 2022 | Nonhandheld Equipment Certification | [7 empty] | No | [5 empty] | No | No | Route running loss emissions into the engine intake system so fuel vapors vented from the tank during engine operation are combusted in the engine | 2021-11-22
Gaoyou City Shenfa Electrical and Mechanical Manufacture Co.,Ltd (GYO) | NGYOPHHEQ00A | 2022 | Handheld Equipment Certification | [7 empty] | No | [5 empty] | No | No |  | 2022-01-01
Husqvarna Outdoor Products N.A., Inc. (PWE) | NPWEPNHEQSPR | 2022 | Nonhandheld Equipment Certification | [7 empty] | No | [5 empty] | No | No | Route running loss emissions into the engine intake system so fuel vapors vented from the tank during engine operation are combusted in the engine | 2022-01-01
Clarke Mosquito Control Products Inc. (CLK) | NCLKPNHEQG01 | 2022 | Nonhandheld Equipment Certification | [7 empty] | No | [5 empty] | No | No | Route running loss emissions into the engine intake system so fuel vapors vented from the tank during engine operation are combusted in the engine | 2022-01-31
Clarke Mosquito Control Products Inc. (CLK) | NCLKPNHEQC01 | 2022 | Nonhandheld Equipment Certification | [7 empty] | No | [5 empty] | No | No | Route running loss emissions into the engine intake system so fuel vapors vented from the tank during engine operation are combusted in the engine | 2022-01-31
Sakai America, Inc. (SKA) | NSKAPNHEQSA1 | 2022 | Nonhandheld Equipment Certification | [7 empty] | No | [5 empty] | No | No | Route running loss emissions into the engine intake system so fuel vapors vented from the tank during engine operation are combusted in the engine | 2022-01-01
Deere & Company (JDX) | NJDXPTANKWBT | 2022 | Fuel Tank Permeation | .8 | 1.5 |  | g/m2/day | 5 Years | 28C ± 2C |  | No | Twin sheet thermoformed with welded neck. Tank neck is injection molded mono layer. | Direct Mount | Cap Tested With Tank |  |  | No | No |  | 2021-07-01
Yamaha Motor Corporation (YMX) | NYMXPTANKF2J | 2022 | Fuel Tank Permeation | .3 | 1.5 |  | g/m2/day | 5 Years | 28C ± 2C |  | No | Blow Molded multi layer | With Filler Neck |  |  |  | No | No |  | 2021-04-01
Kawasaki Motors Corp., U.S.A. (KAX) | NKAXPTANK008 | 2022 | Fuel Tank Permeation | .3 | 1.5 |  | g/m2/day | 5 Years | 28C ± 2C |  | No | Blow Molding | With Filler Neck |  |  |  | No | No |  | 2021-04-01
Kawasaki Motors Corp., U.S.A. (KAX) | NKAXPNHEQ001 | 2022 | Nonhandheld Equipment Certification | [7 empty] | No | [5 empty] | No | No | Route running loss emissions into the engine intake system so fuel vapors vented from the tank during engine operation are combusted in the engine | 2022-01-03
Yamaha Motor Corporation (YMX) | NYMXPTANKML2 | 2022 | Fuel Tank Permeation | .5 | 2.5 |  | g/m2/day | 5 Years | 40C ± 2C |  | No | Coextruded multi layer | With Filler Neck |  |  |  | No | No |  | 2021-04-12
Yamaha Motor Corporation (YMX) | NYMXPTANKPA2 | 2022 | Fuel Tank Permeation | .8 | 1.5 |  | g/m2/day | 10 Years | 28C ± 2C |  | No | Dual Layer (XLPE and PA11) rotational molded | Direct Mount | Untested Cap w/Low Perm Gasket |  |  | No | No |  | 2021-04-12
Saint-Gobain Performance Plastics Corporation (SGN) | NSGNPLINE150 | 2022 | Fuel Line Permeation | 7 | 15 |  | g/m2/day | 5 Years | 23C ± 2C | No | No | Extrusion |  |  |  |  | No | No |  | 2022-01-01
Newstripe, Inc. (NES) | NNESPNHEQ001 | 2022 | Nonhandheld Equipment Certification | [7 empty] | No | [5 empty] | No | No | Route running loss emissions into the engine intake system so fuel vapors vented from the tank during engine operation are combusted in the engine | 2022-01-01
Saint-Gobain Performance Plastics Corporation (SGN) | NSGNPLINE160 | 2022 | Fuel Line Permeation | 3 | 15 |  | g/m2/day | 5 Years | 23C ± 2C | No | No | Extrusion |  |  |  |  | No | No |  | 2022-01-01
Walker Manufacturing Company (WLK) | NWLKPNHEQV2I | 2022 | Nonhandheld Equipment Certification | [7 empty] | No | [5 empty] | No | No | Route running loss emissions into the engine intake system so fuel vapors vented from the tank during engine operation are combusted in the engine | 2022-01-03
Zhejiang Xingyu Mechanical & Electrical Technology Co., Ltd. (YKX) | NYKXPNHEQ001 | 2022 | Nonhandheld Equipment Certification | [7 empty] | No | [5 empty] | No | No | Route running loss emissions into the engine intake system so fuel vapors vented from the tank during engine operation are combusted in the engine | 2022-01-01
Zhejiang Xingyu Mechanical & Electrical Technology Co., Ltd. (YKX) | NYKXPHHEQ001 | 2022 | Handheld Equipment Certification | [7 empty] | No | [5 empty] | No | No |  | 2022-01-01
JSP Corporation (JSP) | NJSPPTANK001 | 2022 | Fuel Tank Permeation | 1.2 | 1.5 |  | g/m2/day | 5 Years | 28C ± 2C |  | No | Blow Molding | Direct Mount | Untested Cap w/Low Perm Gasket |  |  | No | No |  | 2022-01-01
The Toro Company (L4X) | NL4XPNHEQME1 | 2022 | Nonhandheld Equipment Certification | [7 empty] | No | [5 empty] | No | No | Route running loss emissions into the engine intake system so fuel vapors vented from the tank during engine operation are combusted in the engine | 2021-12-31
Sauber Manufacturing Company (SBR) | NSBRPNHEQH01 | 2022 | Nonhandheld Equipment Certification | [7 empty] | No | [5 empty] | No | No | Route running loss emissions into the engine intake system so fuel vapors vented from the tank during engine operation are combusted in the engine | 2022-01-01
American Machine and Tool Company Inc. of PA (AMM) | NAMMPNHEQ2A2 | 2022 | Nonhandheld Equipment Certification | [7 empty] | No | [5 empty] | No | No | Route running loss emissions into the engine intake system so fuel vapors vented from the tank during engine operation are combusted in the engine | 2022-01-03
ANDREAS STIHL AG & Co. KG (A8X) | NA8XPLINEAAX | 2022 | Fuel Line Permeation | 5 | 225 |  | g/m2/day | 5 Years | 23C ± 2C | Yes | No | extruded hose |  |  |  |  | No | No |  | 2022-01-01
ANDREAS STIHL AG & Co. KG (A8X) | NA8XPLINEAAZ | 2022 | Fuel Line Permeation | 5 | 15 |  | g/m2/day | 5 Years | 23C ± 2C | No | No | co-extruded hose |  |  |  |  | No | No |  | 2022-01-01
ANDREAS STIHL AG & Co. KG (A8X) | NA8XPLINEABA | 2022 | Fuel Line Permeation | 3 | 225 |  | g/m2/day | 5 Years | 23C ± 2C | Yes | No | extruded hose |  |  |  |  | No | No |  | 2022-01-01
ANDREAS STIHL AG & Co. KG (A8X) | NA8XPLINEAAY | 2022 | Fuel Line Permeation | 6 | 15 |  | g/m2/day | 5 Years | 23C ± 2C | No | No | coextruded hose |  |  |  |  | No | No |  | 2022-01-01
ANDREAS STIHL AG & Co. KG (A8X) | NA8XPLINEABC | 2022 | Fuel Line Permeation | 6 | 225 |  | g/m2/day | 5 Years | 23C ± 2C | Yes | No | extruded hose |  |  |  |  | No | No |  | 2022-01-01
Chongqing Yuanping Polymer Material Technology Co., Ltd. (CHY) | NCHYPLINEBBB | 2022 | Fuel Line Permeation | 9 | 15 |  | g/m2/day | 5 Years | 40C ± 2C | No | No | Extruded |  |  |  |  | No | No |  | 2021-10-15
Chongqing Yuanping Polymer Material Technology Co., Ltd. (CHY) | NCHYPLINECCC | 2022 | Fuel Line Permeation | 9 | 15 |  | g/m2/day | 5 Years | 40C ± 2C | No | No | Extruded |  |  |  |  | No | No |  | 2021-10-15
Bombardier Recreational Products, Inc (BCX) | NBCXPVSSL011 | 2022 | Vessel Certification | [7 empty] | No | [5 empty] | No | No |  | 2022-01-03
Fujian Everstrong Lega Power Equipments Co.,Ltd (FEL) | NFELPHHEQ00A | 2022 | Handheld Equipment Certification | [7 empty] | No | [5 empty] | No | No |  | 2021-10-01
Bemis Manufacturing Company (BEM) | NBEMPCAPSAF1 | 2022 | Fuel Cap Permeation | 1.7 | 0 | 2.5 |  | 5 Years | 40C ± 2C |  | No | [5 empty] | No | No |  | 2022-01-01
Bemis Manufacturing Company (BEM) | NBEMPCAPSD01 | 2022 | Fuel Cap Permeation | 2 | 0 | 3 |  | 5 Years | 40C ± 2C |  | No | [5 empty] | No | No |  | 2022-01-01
Bemis Manufacturing Company (BEM) | NBEMPCAPSAN1 | 2022 | Fuel Cap Permeation | 14 | 0 | 15 |  | 5 Years | 40C ± 2C |  | No | [5 empty] | No | No |  | 2022-01-01
Bemis Manufacturing Company (BEM) | NBEMPCAPSNF1 | 2022 | Fuel Cap Permeation | 2 | 0 | 3 |  | 5 Years | 40C ± 2C |  | No | [5 empty] | No | No |  | 2022-01-01
Bemis Manufacturing Company (BEM) | NBEMPCAPSNF3 | 2022 | Fuel Cap Permeation | 4 | 0 | 6 |  | 5 Years | 40C ± 2C |  | No | [5 empty] | No | No |  | 2022-01-01
Bemis Manufacturing Company (BEM) | NBEMPCAPSNF4 | 2022 | Fuel Cap Permeation | 11.3 | 0 | 14 |  | 5 Years | 40C ± 2C |  | No | [5 empty] | No | No |  | 2022-01-01
Bemis Manufacturing Company (BEM) | NBEMPCAPSNN1 | 2022 | Fuel Cap Permeation | 28 | 0 | 30 |  | 5 Years | 40C ± 2C |  | No | [5 empty] | No | No |  | 2022-01-01
Bemis Manufacturing Company (BEM) | NBEMPCAPSNU1 | 2022 | Fuel Cap Permeation | 38 | 0 | 40 |  | 5 Years | 40C ± 2C |  | No | [5 empty] | No | No |  | 2022-01-01
Bemis Manufacturing Company (BEM) | NBEMPMDRN003 | 2022 | Marine SI Diurnal |  |  |  |  | 5 Years |  |  | No |  |  |  | Trailerable Vessel (Length of Vessel < 26 feet or Width of Vessel <= 8.5 feet) |  | Yes | No |  | 2022-01-01
Ningbo Daye Garden Machinery Co., Ltd (NDG) | NNDGPNHEQ001 | 2022 | Nonhandheld Equipment Certification | [7 empty] | No | [5 empty] | No | No | Route running loss emissions into the engine intake system so fuel vapors vented from the tank during engine operation are combusted in the engine | 2022-11-10
Chongqing Zongshen General Power Machine Co., Ltd. (CZH) | NCZHPNHEQCPH | 2022 | Nonhandheld Equipment Certification | [7 empty] | No | [5 empty] | No | No | Route running loss emissions into the engine intake system so fuel vapors vented from the tank during engine operation are combusted in the engine | 2022-07-31
FNA-Group Inc (FNA) | NFNAPNHEQSKD | 2022 | Nonhandheld Equipment Certification | [7 empty] | No | [5 empty] | No | No | Route running loss emissions into the engine intake system so fuel vapors vented from the tank during engine operation are combusted in the engine | 2022-09-06
Jacobsen, a Textron Company (JBS) | NJBSPNHEQAAA | 2022 | Nonhandheld Equipment Certification | [7 empty] | No | [5 empty] | No | No | Route running loss emissions into the engine intake system so fuel vapors vented from the tank during engine operation are combusted in the engine | 2022-09-06
Vantage Vehicle International, Inc (VVG) | NVVGPNHEQPCM | 2022 | Nonhandheld Equipment Certification | [7 empty] | No | [5 empty] | No | No | Route running loss emissions into the engine intake system so fuel vapors vented from the tank during engine operation are combusted in the engine | 2022-01-01
ANDREAS STIHL AG & Co. KG (A8X) | NA8XPHHEQAAA | 2022 | Handheld Equipment Certification | [7 empty] | No | [5 empty] | No | No |  | 2022-01-01
Denyo Co., Ltd (DNY) | NDNYPNHEQREI | 2022 | Nonhandheld Equipment Certification | [7 empty] | No | [5 empty] | No | No | Route running loss emissions into the engine intake system so fuel vapors vented from the tank during engine operation are combusted in the engine | 2022-01-01
ANDREAS STIHL AG & Co. KG (A8X) | NA8XPLINEAAU | 2022 | Fuel Line Permeation | 2 | 15 |  | g/m2/day | 5 Years | 23C ± 2C | No | No | extruded hose |  |  |  |  | No | No |  | 2022-01-01
Zhejiang ZhongJian Technology Co.,Ltd. (ZJT) | NZJTPTANK00A | 2022 | Fuel Tank Permeation | 2.4 | 2.5 |  | g/m2/day | 5 Years | 40C ± 2C |  | No | Injection molded | Direct Mount | Cap Tested With Tank |  |  | No | No |  | 2021-09-11
Fujian Everstrong Lega Power Equipments Co.,Ltd (FEL) | NFELPNHEQEPA | 2022 | Nonhandheld Equipment Certification | [7 empty] | No | [5 empty] | No | No | Route running loss emissions into the engine intake system so fuel vapors vented from the tank during engine operation are combusted in the engine | 2021-11-01
Yamaha Motor Corporation (YMX) | NYMXPNHEQ23D | 2022 | Nonhandheld Equipment Certification | [7 empty] | No | [5 empty] | No | No | Route running loss emissions into the engine intake system so fuel vapors vented from the tank during engine operation are combusted in the engine | 2022-01-01
Shandong Huasheng Zhongtian Machinery Group CO.,LTD. (SHS) | NSHSPNHEQBBB | 2022 | Nonhandheld Equipment Certification | [7 empty] | No | [5 empty] | No | No | Route running loss emissions into the engine intake system so fuel vapors vented from the tank during engine operation are combusted in the engine | 2022-01-01
CHONGQING YHOOL DEFENSE TECHNOLOGY CO.,LTD (CEP) | NCEPPTANK001 | 2022 | Fuel Tank Permeation | 1.1 | 2.5 |  | g/m2/day | 5 Years | 40C ± 2C |  | No | BLOW-MOLDED | Direct Mount | Cap Tested With Tank |  |  | No | No |  | 2021-09-13
Polaris Sales Inc. (PSX) | NPSXPNHEQC0A | 2022 | Nonhandheld Equipment Certification | [7 empty] | No | [5 empty] | No | No | Route running loss emissions into the engine intake system so fuel vapors vented from the tank during engine operation are combusted in the engine | 2021-09-22
Chongqing Zongshen General Power Machine Co., Ltd. (CZH) | NCZHPTANKPA2 | 2022 | Fuel Tank Permeation | 1.3 | 2.5 |  | g/m2/day | 5 Years | 40C ± 2C |  | No | Injection Molding | Direct Mount | Untested Cap w/Low Perm Gasket |  |  | No | No |  | 2021-11-01
Yongkang Maojin Garden Machinery Co.,Ltd. (ZYB) | NZYBPTANK001 | 2022 | Fuel Tank Permeation | .3 | 2.5 |  | g/m2/day | 5 Years | 40C ± 2C |  | No | blow molding | Direct Mount | Cap Tested With Tank |  |  | No | No |  | 2021-11-01
Supex Products Corporation (SPX) | NSPXPLINEPB4 | 2022 | Fuel Line Permeation | 4 | 15 |  | g/m2/day | 5 Years | 23C ± 2C | No | No | Compression molding |  |  |  |  | No | No |  | 2022-01-01
American Honda Motor Co., Inc. (HNX) | NHNXPTANKPCB | 2022 | Fuel Tank Permeation | .2 | 1.5 |  | g/m2/day | 5 Years | 28C ± 2C |  | No | Coextruded | Direct Mount | Cap Tested With Tank |  |  | No | No |  | 2022-01-01
Yamaha Motor Corporation (YMX) | NYMXPNHEQ33A | 2022 | Nonhandheld Equipment Certification | [7 empty] | No | [5 empty] | No | No | Route running loss emissions into the engine intake system so fuel vapors vented from the tank during engine operation are combusted in the engine | 2022-01-01
Yamaha Motor Corporation (YMX) | NYMXPNHEQ33U | 2022 | Nonhandheld Equipment Certification | [7 empty] | No | [5 empty] | No | No | Route running loss emissions into the engine intake system so fuel vapors vented from the tank during engine operation are combusted in the engine | 2022-01-01
American Honda Motor Co., Inc. (HNX) | NHNXPTANK03A | 2022 | Fuel Tank Permeation | .4 | 1.5 |  | g/m2/day | 5 Years | 28C ± 2C |  | No | Blow-molded | Direct Mount | Cap Tested With Tank |  |  | No | No |  | 2022-01-01
Kubota Corporation (KBX) | NKBXPTANKE02 | 2022 | Fuel Tank Permeation | .8 | 1.5 |  | g/m2/day | 5 Years | 28C ± 2C |  | No | Blow Molding | Direct Mount | Cap Tested Separately w/FEL |  |  | No | No |  | 2022-01-01
Yazaki Corporation (YZK) | NYZKPTANKYK4 | 2022 | Fuel Tank Permeation | 1.3 | 1.5 |  | g/m2/day | 5 Years | 28C ± 2C |  | No | BLOW MOLDING + FLUORINATION | Direct Mount | Untested Cap w/Low Perm Gasket |  |  | No | No |  | 2022-01-01
Kubota Corporation (KBX) | NKBXPTANKB01 | 2022 | Fuel Tank Permeation | .1 | 1.5 |  | g/m2/day | 5 Years | 28C ± 2C |  | No | Blow Molding, Multilayer Co-Injection | Direct Mount | Cap Tested Separately w/FEL |  |  | No | No |  | 2021-08-01
Farmertec Power Machinery Co.,Ltd. (FPM) | NFPMPHHEQ001 | 2022 | Handheld Equipment Certification | [7 empty] | No | [5 empty] | No | No |  | 2021-09-26
Wright Manufacturing, Inc. (WRT) | NWRTPNHEQBB2 | 2022 | Nonhandheld Equipment Certification | [7 empty] | No | [5 empty] | No | No | Route running loss emissions into the engine intake system so fuel vapors vented from the tank during engine operation are combusted in the engine | 2022-01-01
Wright Manufacturing, Inc. (WRT) | NWRTPNHEQBB3 | 2022 | Nonhandheld Equipment Certification | [7 empty] | No | [5 empty] | No | No | Route running loss emissions into the engine intake system so fuel vapors vented from the tank during engine operation are combusted in the engine | 2022-01-01
Wright Manufacturing, Inc. (WRT) | NWRTPNHEQRB4 | 2022 | Nonhandheld Equipment Certification | [7 empty] | No | [5 empty] | No | No | Route running loss emissions into the engine intake system so fuel vapors vented from the tank during engine operation are combusted in the engine | 2022-01-01
Fujian Everstrong Lega Power Equipments Co.,Ltd (FEL) | NFELPNHEQARB | 2022 | Nonhandheld Equipment Certification | [7 empty] | No | [5 empty] | No | No | Route running loss emissions into the engine intake system so fuel vapors vented from the tank during engine operation are combusted in the engine | 2021-10-01
Liquid Combustion Technology, LLC (LCT) | NLCTPHHEQ079 | 2022 | Handheld Equipment Certification | [7 empty] | No | [5 empty] | No | No |  | 2021-10-01
Supex Products Corporation (SPX) | NSPXPLINEFLB | 2022 | Fuel Line Permeation | 1 | 15 |  | g/m2/day | 5 Years | 23C ± 2C | No | No | Extrusion |  |  |  |  | No | No |  | 2022-01-01
Farmertec Power Machinery Co.,Ltd. (FPM) | NFPMPHHEQ002 | 2022 | Handheld Equipment Certification | [7 empty] | No | [5 empty] | No | No |  | 2021-09-29
The Toro Company (L4X) | NL4XPTANK002 | 2022 | Fuel Tank Permeation | .3 | 1.5 |  | g/m2/day | 5 Years | 28C ± 2C |  | No | Blow Molded | Direct Mount | Cap Tested Separately w/FEL |  |  | No | No |  | 2021-11-01
Liquid Combustion Technology, LLC (LCT) | NLCTPNHEQ001 | 2022 | Nonhandheld Equipment Certification | [7 empty] | No | [5 empty] | No | No | Route running loss emissions into the engine intake system so fuel vapors vented from the tank during engine operation are combusted in the engine | 2021-10-01
Kubota Corporation (KBX) | NKBXPTANKE01 | 2022 | Fuel Tank Permeation | .3 | 1.5 |  | g/m2/day | 5 Years | 28C ± 2C |  | No | Blow Molding, Multilayer Co-Injection | Direct Mount | Cap Tested Separately w/FEL |  |  | No | No |  | 2022-01-01
Briggs & Stratton LLC (BSX) | NBSXPNHEQMH2 | 2022 | Nonhandheld Equipment Certification | [7 empty] | No | [5 empty] | No | No | Get an approved Executive Order from the California Air Resources Board showing that your system meets applicable running loss standards in California | 2022-01-01
United Power Equipment Co.,Ltd (UPM) | NUPMPHHEQ003 | 2022 | Handheld Equipment Certification | [7 empty] | No | [5 empty] | No | No |  | 2021-10-16
MTD Consumer Group, Inc. (MTD) | NMTDPHHEQHH1 | 2022 | Handheld Equipment Certification | [7 empty] | No | [5 empty] | No | No |  | 2022-01-01
Hatachi Kako Co., LTD. (HKC) | NHKCPTANK001 | 2022 | Fuel Tank Permeation | 1.3 | 1.5 |  | g/m2/day | 5 Years | 28C ± 2C |  | No | Blow Molding | Direct Mount | Untested Cap w/Low Perm Gasket |  |  | No | No |  | 2021-12-31
Discovery Energy, LLC. (KHX) | NKHXPNHEQC11 | 2022 | Nonhandheld Equipment Certification | [7 empty] | No | [5 empty] | No | Yes | Get an approved Executive Order from the California Air Resources Board showing that your system meets applicable running loss standards in California | 2021-12-29
Surpass Tools Manufacture Co., Ltd. (ZHW) | NZHWPHHEQ001 | 2022 | Handheld Equipment Certification | [7 empty] | No | [5 empty] | No | No |  | 2021-10-08
Altoz, Inc. (CNB) | NCNBPTANK001 | 2022 | Fuel Tank Permeation |  |  |  |  | 5 Years |  |  | No | Twin sheet thermoforming-Allied Plastics |  |  |  |  | Yes | No |  | 2022-01-01
SHANDONG SANHE POWER GROUP CO.,LTD (SHP) | NSHPPHHEQ001 | 2022 | Handheld Equipment Certification |  |  |  | g/m2/day |  |  |  | No | [5 empty] | No | No |  | 2022-01-01
Tink Inc. (TKI) | NTKIPNHEQ555 | 2022 | Nonhandheld Equipment Certification | [7 empty] | No | [5 empty] | No | No | Route running loss emissions into the engine intake system so fuel vapors vented from the tank during engine operation are combusted in the engine | 2022-01-01
CHONGQING HWASDAN POWER TECHNOLOGY CO., LTD. (CHW) | NCHWPNHEQAAA | 2022 | Nonhandheld Equipment Certification | [7 empty] | No | [5 empty] | No | No | Route running loss emissions into the engine intake system so fuel vapors vented from the tank during engine operation are combusted in the engine | 2022-01-01
American Honda Motor Co., Inc. (HNX) | NHNXPNHEQMP1 | 2022 | Nonhandheld Equipment Certification | [7 empty] | No | [5 empty] | No | No | Wintertime equipment - running loss control strategy not required per 1060.104(a)(4) | 2022-01-01
ANDREAS STIHL AG & Co. KG (A8X) | MA8XPTANKABE | 2021 | Fuel Tank Permeation | .9 | 1.5 | 1 | g/m2/day | 5 Years | 28C ± 2C |  | No | Injection molded | Direct Mount | Cap Tested With Tank |  |  | No | No |  | 2021-01-01
ANDREAS STIHL AG & Co. KG (A8X) | MA8XPTANKABF | 2021 | Fuel Tank Permeation | .5 | 1.5 | 0.6 | g/m2/day | 5 Years | 28C ± 2C |  | No | Injection molded | Direct Mount | Cap Tested With Tank |  |  | No | No |  | 2021-01-01
ANDREAS STIHL AG & Co. KG (A8X) | MA8XPTANKABH | 2021 | Fuel Tank Permeation | .8 | 1.5 | 0.9 | g/m2/day | 5 Years | 28C ± 2C |  | No | Injection molded | Direct Mount | Cap Tested With Tank |  |  | No | No |  | 2021-01-01
ANDREAS STIHL AG & Co. KG (A8X) | MA8XPTANKABJ | 2021 | Fuel Tank Permeation | .8 | 1.5 | 0.9 | g/m2/day | 5 Years | 28C ± 2C |  | No | Injection molded | Direct Mount | Cap Tested With Tank |  |  | No | No |  | 2021-01-01
ANDREAS STIHL AG & Co. KG (A8X) | MA8XPTANKABM | 2021 | Fuel Tank Permeation | 1.7 | 1.5 | 1.8 | g/m2/day | 5 Years | 28C ± 2C |  | No | Injection molded | Direct Mount | Cap Tested With Tank |  |  | No | No |  | 2021-01-01
Chongqing Dinking Power Machinery Co., Ltd (CHD) | MCHDPHHEQ001 | 2021 | Handheld Equipment Certification | [7 empty] | No | [5 empty] | No | No |  | 2020-11-01
ANDREAS STIHL AG & Co. KG (A8X) | MA8XPTANKABN | 2021 | Fuel Tank Permeation | .7 | 1.5 | 0.8 | g/m2/day | 5 Years | 28C ± 2C |  | No | Injection molded | Direct Mount | Cap Tested With Tank |  |  | No | No |  | 2021-01-01
ANDREAS STIHL AG & Co. KG (A8X) | MA8XPTANKABO | 2021 | Fuel Tank Permeation | .6 | 1.5 | 0.8 | g/m2/day | 5 Years | 28C ± 2C |  | No | Injection molded | Direct Mount | Cap Tested With Tank |  |  | No | No |  | 2021-01-01
ANDREAS STIHL AG & Co. KG (A8X) | MA8XPTANKABP | 2021 | Fuel Tank Permeation | .1 | 1.5 | 0.2 | g/m2/day | 5 Years | 28C ± 2C |  | No | Injection molded | Direct Mount | Cap Tested With Tank |  |  | No | No |  | 2021-01-01
ANDREAS STIHL AG & Co. KG (A8X) | MA8XPTANKABQ | 2021 | Fuel Tank Permeation | .7 | 1.5 | 0.8 | g/m2/day | 5 Years | 28C ± 2C |  | No | injection molded | Direct Mount | Cap Tested With Tank |  |  | No | No |  | 2021-01-01
Wacker Neuson SE (W1X) | MW1XPHHEQCAA | 2021 | Handheld Equipment Certification | [7 empty] | No | [5 empty] | No | No |  | 2020-12-09
Husqvarna Outdoor Products N.A., Inc. (PWE) | MPWEPTANK012 | 2021 | Fuel Tank Permeation | 1.4 | 1.5 |  | g/m2/day | 5 Years | 28C ± 2C |  | No | Nylon Welded | Direct Mount | Cap Tested With Tank |  |  | No | No |  | 2021-01-01
Husqvarna Outdoor Products N.A., Inc. (PWE) | MPWEPTANK013 | 2021 | Fuel Tank Permeation | 1.4 | 1.5 |  | g/m2/day | 5 Years | 28C ± 2C |  | No | BLOW MOLDED | Direct Mount | Untested Cap w/Low Perm Gasket |  |  | No | No |  | 2021-01-01
CHONGQING HWASDAN POWER TECHNOLOGY CO., LTD. (CHW) | MCHWPNHEQWWW | 2021 | Nonhandheld Equipment Certification | [7 empty] | No | [5 empty] | No | No | Wintertime equipment - running loss control strategy not required per 1060.104(a)(4) | 2021-01-01
CHONGQING HWASDAN POWER TECHNOLOGY CO., LTD. (CHW) | MCHWPHHEQAAA | 2021 | Handheld Equipment Certification | [7 empty] | No | [5 empty] | No | No |  | 2021-01-01
CHONGQING HWASDAN POWER TECHNOLOGY CO., LTD. (CHW) | MCHWPNHEQAAA | 2021 | Nonhandheld Equipment Certification | [7 empty] | No | [5 empty] | No | No | Route running loss emissions into the engine intake system so fuel vapors vented from the tank during engine operation are combusted in the engine | 2021-01-01
American Honda Motor Co., Inc. (HNX) | MHNXPNHEQ11A | 2021 | Nonhandheld Equipment Certification | [7 empty] | No | [5 empty] | No | Yes | Get an approved Executive Order from the California Air Resources Board showing that your system meets applicable running loss standards in California | 2021-01-01
Northern Tool + Equipment Co. Inc. (NTE) | MNTEPNHEQCM5 | 2021 | Nonhandheld Equipment Certification | [7 empty] | No | [5 empty] | No | No | Route running loss emissions into the engine intake system so fuel vapors vented from the tank during engine operation are combusted in the engine | 2021-01-27
Excel Industries, Inc. (EXC) | MEXCPNHEQ50G | 2021 | Nonhandheld Equipment Certification | [7 empty] | No | [5 empty] | No | No | Route running loss emissions into the engine intake system so fuel vapors vented from the tank during engine operation are combusted in the engine | 2021-07-13
ANDREAS STIHL AG & Co. KG (A8X) | MA8XPTANKABR | 2021 | Fuel Tank Permeation | .5 | 1.5 | 0.7 | g/m2/day | 5 Years | 28C ± 2C |  | No | injection molded | Direct Mount | Cap Tested With Tank |  |  | No | No |  | 2021-01-01
ANDREAS STIHL AG & Co. KG (A8X) | MA8XPTANKABS | 2021 | Fuel Tank Permeation | .8 | 1.5 | 1 | g/m2/day | 5 Years | 28C ± 2C |  | No | Injection molded | Direct Mount | Cap Tested With Tank |  |  | No | No |  | 2021-01-01
ANDREAS STIHL AG & Co. KG (A8X) | MA8XPTANKABT | 2021 | Fuel Tank Permeation | .1 | 1.5 | 0.3 | g/m2/day | 5 Years | 28C ± 2C |  | No | Injection molded | Direct Mount | Cap Tested With Tank |  |  | No | No |  | 2021-01-01
ANDREAS STIHL AG & Co. KG (A8X) | MA8XPTANKABU | 2021 | Fuel Tank Permeation | .3 | 1.5 | 0.5 | g/m2/day | 5 Years | 28C ± 2C |  | No | injection molded | Direct Mount | Cap Tested With Tank |  |  | No | No |  | 2021-01-01
ANDREAS STIHL AG & Co. KG (A8X) | MA8XPTANKABV | 2021 | Fuel Tank Permeation | .8 | 1.5 | 1 | g/m2/day | 5 Years | 28C ± 2C |  | No | Injection molded | Direct Mount | Cap Tested With Tank |  |  | No | No |  | 2021-01-01
ANDREAS STIHL AG & Co. KG (A8X) | MA8XPHHEQAAA | 2021 | Handheld Equipment Certification | [7 empty] | No | [5 empty] | No | No |  | 2021-01-01
Solar Plastics LLC (SLR) | MSLRPTANKFLX | 2021 | Fuel Tank Permeation | .7 | 1.5 |  | g/m2/day | 5 Years | 28C ± 2C |  | No | Rotational Molding | Direct Mount | Untested Cap w/Low Perm Gasket |  |  | No | No |  | 2021-12-02
Sawafuji Electric Co. Ltd. (SWF) | MSWFPNHEQGP2 | 2021 | Nonhandheld Equipment Certification | [7 empty] | No | [5 empty] | No | No | Route running loss emissions into the engine intake system so fuel vapors vented from the tank during engine operation are combusted in the engine | 2020-11-12
C.F. Struck Corp (CFS) | MCFSPNHEQMAG | 2021 | Nonhandheld Equipment Certification | [7 empty] | No | [5 empty] | No | No | Route running loss emissions into the engine intake system so fuel vapors vented from the tank during engine operation are combusted in the engine | 2021-12-29
Chongqing Aoqiang Industry & Trade Stock Co., Ltd. (CGA) | MCGAPTANK001 | 2021 | Fuel Tank Permeation | 1 | 2.5 |  | g/m2/day | 5 Years | 40C ± 2C |  | No | Injection molding and welding | Direct Mount | Cap Tested With Tank |  |  | No | No |  | 2021-01-01
Husqvarna AB (HVX) | MHVXPTANK001 | 2021 | Fuel Tank Permeation | 1.6 | 2.5 |  | g/m2/day | 5 Years | 40C ± 2C |  | No | injected mould | Direct Mount | Cap Tested With Tank |  |  | No | No |  | 2021-01-11
Husqvarna AB (HVX) | MHVXPTANK004 | 2021 | Fuel Tank Permeation | 2.2 | 2.5 |  | g/m2/day | 5 Years | 40C ± 2C |  | No | Injected mould | Direct Mount | Cap Tested With Tank |  |  | No | No |  | 2021-01-11
Husqvarna AB (HVX) | MHVXPTANK005 | 2021 | Fuel Tank Permeation | 2.1 | 2.5 |  | g/m2/day | 5 Years | 40C ± 2C |  | No | Injected mould | Direct Mount | Cap Tested With Tank |  |  | No | No |  | 2021-01-11
Sierra International Inc. (SRA) | MSRAPLINE337 | 2021 | Fuel Line Permeation | 2 | 15 |  | g/m2/day | 5 Years | 23C ± 2C | No | No | Extrusion |  |  |  |  | No | No |  | 2021-01-01
Husqvarna AB (HVX) | MHVXPTANK008 | 2021 | Fuel Tank Permeation | 1.5 | 2.5 |  | g/m2/day | 5 Years | 40C ± 2C |  | No | blow moulded | Direct Mount | Cap Tested With Tank |  |  | No | No |  | 2021-01-11
Husqvarna AB (HVX) | MHVXPTANK018 | 2021 | Fuel Tank Permeation | 1 | 2.5 |  | g/m2/day | 5 Years | 40C ± 2C |  | No | Injected mould | Direct Mount | Cap Tested With Tank |  |  | No | No |  | 2021-01-11
Kawasaki Motors Corp., U.S.A. (KAX) | MKAXPHHEQ002 | 2021 | Handheld Equipment Certification | [7 empty] | No | [5 empty] | No | No |  | 2021-01-01
Briggs & Stratton LLC (BSX) | MBSXPCAPSNH2 | 2021 | Fuel Cap Permeation | 166 | 0 | 170 |  | 5 Years | 40C ± 2C |  | No | [5 empty] | No | No |  | 2021-01-01
Briggs & Stratton LLC (BSX) | MBSXPCAPSNV1 | 2021 | Fuel Cap Permeation | 15 | 0 | 20 |  | 5 Years | 40C ± 2C |  | No | [5 empty] | No | No |  | 2021-01-01
Altoz, Inc. (CNB) | MCNBPTANK001 | 2021 | Fuel Tank Permeation |  |  |  | g/m2/day | 5 Years |  |  | No | Twin sheet thermoforming - Allied Plastics |  |  |  |  | Yes | No |  | 2021-01-01
Dometic (MLR) | MMLRPMDRNDS1 | 2021 | Marine SI Diurnal |  |  |  |  | 10 Years |  |  | No |  |  |  | Trailerable Vessel (Length of Vessel < 26 feet or Width of Vessel <= 8.5 feet) |  | Yes | No |  | 2021-01-01
Ningbo Aosheng Machine Co., Ltd (NIG) | MNIGPHHEQ001 | 2021 | Handheld Equipment Certification | [7 empty] | No | [5 empty] | No | No |  | 2021-01-01
Yamaha Motor Corporation (YMX) | MYMXPNHEQ13H | 2021 | Nonhandheld Equipment Certification | [7 empty] | No | [5 empty] | No | No | Get an approved Executive Order from the California Air Resources Board showing that your system meets applicable running loss standards in California | 2020-10-26
Eaton Hydraulics LLC (ETH) | METHPLINE035 | 2021 | Fuel Line Permeation | 8 | 15 |  | g/m2/day | 5 Years | 40C ± 2C | No | No | EXTRUDED |  |  |  |  | No | No |  | 2021-01-01
Briggs & Stratton LLC (BSX) | MBSXPTANKNH1 | 2021 | Fuel Tank Permeation | .3 | 2.5 |  | g/m2/day | 5 Years | 40C ± 2C |  | No | Injection molded | Direct Mount | Cap Tested With Tank |  |  | No | No |  | 2021-01-01
Briggs & Stratton LLC (BSX) | MBSXPTANKNV4 | 2021 | Fuel Tank Permeation | 1.6 | 2.5 |  | g/m2/day | 5 Years | 40C ± 2C |  | No | Injection molded | Direct Mount | Cap Tested With Tank |  |  | No | No |  | 2021-01-01
Veyance Technologies Inc (VTI) | MVTIPLINE412 | 2021 | Fuel Line Permeation | 7 | 15 |  | g/m2/day | 5 Years | 23C ± 2C | No | No | extrusion |  |  |  |  | No | No |  | 2021-01-01
Boss Industries Inc. (BSS) | MBSSPNHEQMCX | 2021 | Nonhandheld Equipment Certification | [7 empty] | No | [5 empty] | No | No | Route running loss emissions into the engine intake system so fuel vapors vented from the tank during engine operation are combusted in the engine | 2021-02-01
KGM GmbH (KGM) | MKGMPTANK000 | 2021 | Fuel Tank Permeation | 1.2 | 2.5 |  | g/m2/day | 5 Years | 40C ± 2C |  | No | Thick wall injection molding and hot mirror welding | Direct Mount | Untested Cap w/Low Perm Gasket |  |  | No | No |  | 2021-01-01
Qianjiang Group Wenling Jennfeng Industry Inc. (WJF) | MWJFPNHEQCM2 | 2021 | Nonhandheld Equipment Certification | [7 empty] | No | [5 empty] | No | No | Get an approved Executive Order from the California Air Resources Board showing that your system meets applicable running loss standards in California | 2021-01-01
Tennant Company (TCY) | MTCYPNHEQS20 | 2021 | Nonhandheld Equipment Certification | [7 empty] | No | [5 empty] | No | No | Route running loss emissions into the engine intake system so fuel vapors vented from the tank during engine operation are combusted in the engine | 2021-01-01
Fujian Everstrong Lega Power Equipments Co.,Ltd (FEL) | MFELPNHEQARB | 2021 | Nonhandheld Equipment Certification | [7 empty] | No | [5 empty] | No | No | Route running loss emissions into the engine intake system so fuel vapors vented from the tank during engine operation are combusted in the engine | 2021-01-01
Fujian Everstrong Lega Power Equipments Co.,Ltd (FEL) | MFELPNHEQCAP | 2021 | Nonhandheld Equipment Certification | [7 empty] | No | [5 empty] | No | No | Get an approved Executive Order from the California Air Resources Board showing that your system meets applicable running loss standards in California | 2021-01-01
Fujian Everstrong Lega Power Equipments Co.,Ltd (FEL) | MFELPNHEQEPA | 2021 | Nonhandheld Equipment Certification | [7 empty] | No | [5 empty] | No | No | Route running loss emissions into the engine intake system so fuel vapors vented from the tank during engine operation are combusted in the engine | 2021-01-01
Fujian Everstrong Lega Power Equipments Co.,Ltd (FEL) | MFELPHHEQ00A | 2021 | Handheld Equipment Certification | [7 empty] | No | [5 empty] | No | No |  | 2021-01-01
Qianjiang Group Wenling Jennfeng Industry Inc. (WJF) | MWJFPHHEQOM1 | 2021 | Handheld Equipment Certification | [7 empty] | No | [5 empty] | No | No |  | 2021-01-01
MTD Consumer Group, Inc. (MTD) | MMTDPHHEQHH1 | 2021 | Handheld Equipment Certification | [7 empty] | No | [5 empty] | No | No |  | 2021-01-01
Zhejiang Yaofeng Power Technology Co., Ltd. (ZYP) | MZYPPHHEQAAA | 2021 | Handheld Equipment Certification | [7 empty] | No | [5 empty] | No | No |  | 2021-01-01
Zhejiang Yaofeng Power Technology Co., Ltd. (ZYP) | MZYPPNHEQAAA | 2021 | Nonhandheld Equipment Certification | [7 empty] | No | [5 empty] | No | No | Route running loss emissions into the engine intake system so fuel vapors vented from the tank during engine operation are combusted in the engine | 2021-01-01
Zhejiang Yaofeng Power Technology Co., Ltd. (ZYP) | MZYPPNHEQBBB | 2021 | Nonhandheld Equipment Certification | [7 empty] | No | [5 empty] | No | No | Route running loss emissions into the engine intake system so fuel vapors vented from the tank during engine operation are combusted in the engine | 2021-01-01
Zhejiang Yaofeng Power Technology Co., Ltd. (ZYP) | MZYPPNHEQCCC | 2021 | Nonhandheld Equipment Certification | [7 empty] | No | [5 empty] | No | No | Wintertime equipment - running loss control strategy not required per 1060.104(a)(4) | 2021-01-01
Chongqing Zongshen General Power Machine Co., Ltd. (CZH) | MCZHPNHEQCMM | 2021 | Nonhandheld Equipment Certification | [7 empty] | No | [5 empty] | No | No | Route running loss emissions into the engine intake system so fuel vapors vented from the tank during engine operation are combusted in the engine | 2020-12-01
Perko, Incorporated (PER) | MPERPMDRN640 | 2021 | Marine SI Diurnal |  |  |  |  | 10 Years |  |  | No |  |  |  | Trailerable Vessel (Length of Vessel < 26 feet or Width of Vessel <= 8.5 feet) |  | Yes | No |  | 2021-01-01
Willbe Co., Ltd. (MHI) | MMHIPTANKTA3 | 2021 | Fuel Tank Permeation |  |  |  | g/m2/day | 5 Years |  |  | No | multilayer blow molding |  |  |  |  | Yes | No |  | 2021-01-01
Surpass Tools Manufacture Co., Ltd. (ZHW) | MZHWPHHEQ001 | 2021 | Handheld Equipment Certification | [7 empty] | No | [5 empty] | No | No |  | 2020-11-25
Husqvarna Outdoor Products N.A., Inc. (PWE) | MPWEPHHEQ002 | 2021 | Handheld Equipment Certification | [7 empty] | No | [5 empty] | No | No |  | 2021-06-24
Turf Teq, LLC (TTQ) | MTTQPNHEQ798 | 2021 | Nonhandheld Equipment Certification | [7 empty] | No | [5 empty] | No | No | Route running loss emissions into the engine intake system so fuel vapors vented from the tank during engine operation are combusted in the engine | 2021-01-04
Vermeer Manufacturing Company (VMR) | MVMRPNHEQVC2 | 2021 | Nonhandheld Equipment Certification | [7 empty] | No | [5 empty] | No | No | Route running loss emissions into the engine intake system so fuel vapors vented from the tank during engine operation are combusted in the engine | 2021-05-27
Yamaha Motor Corporation (YMX) | MYMXPNHEQ33U | 2021 | Nonhandheld Equipment Certification | [7 empty] | No | [5 empty] | No | No | Route running loss emissions into the engine intake system so fuel vapors vented from the tank during engine operation are combusted in the engine | 2021-01-01
ChongQing AM Pride Power & Machinery Co., Ltd (CPP) | MCPPPNHEQAAB | 2021 | Nonhandheld Equipment Certification | [7 empty] | No | [5 empty] | No | No | Route running loss emissions into the engine intake system so fuel vapors vented from the tank during engine operation are combusted in the engine | 2021-05-28
ChongQing AM Pride Power & Machinery Co., Ltd (CPP) | MCPPPHHEQAAA | 2021 | Handheld Equipment Certification | [7 empty] | No | [5 empty] | No | No |  | 2021-05-28
ChongQing AM Pride Power & Machinery Co., Ltd (CPP) | MCPPPNHEQAAA | 2021 | Nonhandheld Equipment Certification | [7 empty] | No | [5 empty] | No | No | Route running loss emissions into the engine intake system so fuel vapors vented from the tank during engine operation are combusted in the engine | 2021-05-28
GVL OPS LLC (GVP) | MGVPPTANK001 | 2021 | Fuel Tank Permeation | 2.4 | 2.5 |  | g/m2/day | 10 Years | 40C ± 2C |  | No | Rotational Moulding with Fluorination to DuraBloc Level | Direct Mount | Cap Tested Separately w/FEL |  |  | No | No |  | 2021-01-01
Alkota Cleaning Systems Incorporated (ALK) | MALKPNHEQ014 | 2021 | Nonhandheld Equipment Certification | [7 empty] | No | [5 empty] | No | No | Route running loss emissions into the engine intake system so fuel vapors vented from the tank during engine operation are combusted in the engine | 2021-01-04
Weima Agricultural Machinery Co.,Ltd (CWP) | MCWPPNHEQ001 | 2021 | Nonhandheld Equipment Certification | [7 empty] | No | [5 empty] | No | No | Route running loss emissions into the engine intake system so fuel vapors vented from the tank during engine operation are combusted in the engine | 2021-02-01
Suzhou Parsun Power Machine Co., Ltd. (SZP) | MSZPPMDRN002 | 2021 | Marine SI Diurnal | .2 | .40 |  | g/gal/day | 10 Years |  |  | No |  |  |  | Trailerable Vessel (Length of Vessel < 26 feet or Width of Vessel <= 8.5 feet) | 0.3 | No | No |  | 2020-12-31
Clarke Mosquito Control Products Inc. (CLK) | MCLKPNHEQG01 | 2021 | Nonhandheld Equipment Certification | [7 empty] | No | [5 empty] | No | No | Route running loss emissions into the engine intake system so fuel vapors vented from the tank during engine operation are combusted in the engine | 2021-01-01
Clarke Mosquito Control Products Inc. (CLK) | MCLKPNHEQC01 | 2021 | Nonhandheld Equipment Certification | [7 empty] | No | [5 empty] | No | No | Route running loss emissions into the engine intake system so fuel vapors vented from the tank during engine operation are combusted in the engine | 2021-01-01
Great Northern Equipment Distributing, Inc. (GNH) | MGNHPNHEQ888 | 2021 | Nonhandheld Equipment Certification | [7 empty] | No | [5 empty] | No | No | Route running loss emissions into the engine intake system so fuel vapors vented from the tank during engine operation are combusted in the engine | 2021-01-19
EMAK S.p.a. (E8X) | ME8XPLINENBR | 2021 | Fuel Line Permeation | 11 | 15 |  | g/m2/day | 5 Years | 23C ± 2C | No | No | Extrusion |  |  |  |  | No | No |  | 2021-01-11
EMAK S.p.a. (E8X) | ME8XPHHEQF26 | 2021 | Handheld Equipment Certification | [7 empty] | No | [5 empty] | No | No |  | 2021-01-11
Kyoeisha Co.,Ltd (KYS) | MKYSPNHEQB01 | 2021 | Nonhandheld Equipment Certification | [7 empty] | No | [5 empty] | No | No | Route running loss emissions into the engine intake system so fuel vapors vented from the tank during engine operation are combusted in the engine | 2021-04-30
Kyoeisha Co.,Ltd (KYS) | MKYSPNHEQB02 | 2021 | Nonhandheld Equipment Certification | [7 empty] | No | [5 empty] | No | No | Route running loss emissions into the engine intake system so fuel vapors vented from the tank during engine operation are combusted in the engine | 2021-04-30
Yongkang Maojin Garden Machinery Co.,Ltd. (ZYB) | MZYBPHHEQ001 | 2021 | Handheld Equipment Certification | [7 empty] | No | [5 empty] | No | No |  | 2021-01-01
Hangzhou Hidea Power Machinery Co., Ltd. (HZH) | MHZHPMDRN001 | 2021 | Marine SI Diurnal |  |  |  |  | 10 Years |  |  | No |  |  |  | Portable Marine Fuel Tank |  | Yes | No |  | 2021-02-20
Hangzhou Hidea Power Machinery Co., Ltd. (HZH) | MHZHPMDRN002 | 2021 | Marine SI Diurnal | .2 | .40 |  | g/gal/day | 10 Years |  |  | No |  |  |  | Trailerable Vessel (Length of Vessel < 26 feet or Width of Vessel <= 8.5 feet) | 0.3 | No | No |  | 2021-02-20
American Honda Motor Co., Inc. (HNX) | MHNXPTANKPCB | 2021 | Fuel Tank Permeation | .2 | 1.5 |  | g/m2/day | 5 Years | 28C ± 2C |  | No | Coextruded | Direct Mount | Cap Tested With Tank |  |  | No | No |  | 2021-01-04
ANDREAS STIHL AG & Co. KG (A8X) | MA8XPTANKABX | 2021 | Fuel Tank Permeation | 0 | 1.5 | 0.7 | g/m2/day | 5 Years | 28C ± 2C |  | No | Injection molded | Direct Mount | Cap Tested With Tank |  |  | No | No |  | 2021-01-01
Woods Equipment Company (WDS) | MWDSPNHEQ001 | 2021 | Nonhandheld Equipment Certification | [7 empty] | No | [5 empty] | No | No | Route running loss emissions into the engine intake system so fuel vapors vented from the tank during engine operation are combusted in the engine | 2021-01-01
Agri-Industrial Plastics Company (AGR) | MAGRPTANKAI2 | 2021 | Fuel Tank Permeation | .7 | 1.5 |  | g/m2/day | 5 Years | 28C ± 2C |  | No | Basic tank - Blow molded with continuous coextrusion. Filler neck - injection molded. | Direct Mount | Untested Cap w/Low Perm Gasket |  |  | No | No |  | 2020-12-31
BUSH HOG, Inc. (BHG) | MBHGPNHEQZTR | 2021 | Nonhandheld Equipment Certification | [7 empty] | No | [5 empty] | No | No | Route running loss emissions into the engine intake system so fuel vapors vented from the tank during engine operation are combusted in the engine | 2021-01-01
Briggs & Stratton LLC (BSX) | MBSXPNHEQMH2 | 2021 | Nonhandheld Equipment Certification | [7 empty] | No | [5 empty] | No | No | Get an approved Executive Order from the California Air Resources Board showing that your system meets applicable running loss standards in California | 2021-01-01
Briggs & Stratton LLC (BSX) | MBSXPNHEQNH1 | 2021 | Nonhandheld Equipment Certification | [7 empty] | No | [5 empty] | No | No | Get an approved Executive Order from the California Air Resources Board showing that your system meets applicable running loss standards in California | 2021-01-01
Briggs & Stratton LLC (BSX) | MBSXPNHEQNV2 | 2021 | Nonhandheld Equipment Certification | [7 empty] | No | [5 empty] | No | No | Get an approved Executive Order from the California Air Resources Board showing that your system meets applicable running loss standards in California | 2021-01-01
Briggs & Stratton LLC (BSX) | MBSXPNHEQNV5 | 2021 | Nonhandheld Equipment Certification | [7 empty] | No | [5 empty] | No | No | Get an approved Executive Order from the California Air Resources Board showing that your system meets applicable running loss standards in California | 2021-01-01
Briggs & Stratton LLC (BSX) | MBSXPNHEQNV8 | 2021 | Nonhandheld Equipment Certification | [7 empty] | No | [5 empty] | No | No | Get an approved Executive Order from the California Air Resources Board showing that your system meets applicable running loss standards in California | 2021-01-01
Briggs & Stratton LLC (BSX) | MBSXPNHEQNV9 | 2021 | Nonhandheld Equipment Certification | [7 empty] | No | [5 empty] | No | No | Get an approved Executive Order from the California Air Resources Board showing that your system meets applicable running loss standards in California | 2021-01-01
Chongqing Huansong Science and Technology Industrial Co., Ltd. (CTL) | MCTLPTANKHSA | 2021 | Fuel Tank Permeation | .8 | 1.5 |  | g/m2/day | 5 Years | 28C ± 2C |  | No | The production method is fabricating the mold, blow molding and assembling. | Direct Mount | Cap Tested With Tank |  |  | No | No |  | 2021-01-04
Kaeser Kompressoren SE (KSR) | MKSRPNHEQM15 | 2021 | Nonhandheld Equipment Certification | [7 empty] | No | [5 empty] | No | No | Route running loss emissions into the engine intake system so fuel vapors vented from the tank during engine operation are combusted in the engine | 2021-04-27
CHONGQING YHOOL DEFENSE TECHNOLOGY CO.,LTD (CEP) | MCEPPTANK001 | 2021 | Fuel Tank Permeation | 1.1 | 2.5 |  | g/m2/day | 5 Years | 40C ± 2C |  | No | BLOW-MOLDED | Direct Mount | Cap Tested With Tank |  |  | No | No |  | 2020-12-15
American Honda Motor Co., Inc. (HNX) | MHNXPTANKPCA | 2021 | Fuel Tank Permeation | .3 | 1.5 |  | g/m2/day | 5 Years | 28C ± 2C |  | No | Coextruded | Direct Mount | Cap Tested With Tank |  |  | No | No |  | 2021-01-04
Husqvarna AB (HVX) | MHVXPTANK014 | 2021 | Fuel Tank Permeation | 2.4 | 2.5 |  | g/m2/day | 5 Years | 40C ± 2C |  | No | Injected mould | Direct Mount | Cap Tested With Tank |  |  | No | No |  | 2021-01-11
Husqvarna AB (HVX) | MHVXPTANK017 | 2021 | Fuel Tank Permeation | .8 | 2.5 |  | g/m2/day | 5 Years | 40C ± 2C |  | No | Injected mould | Direct Mount | Cap Tested With Tank |  |  | No | No |  | 2021-01-11
Husqvarna AB (HVX) | MHVXPTANK019 | 2021 | Fuel Tank Permeation | 1.2 | 2.5 |  | g/m2/day | 5 Years | 40C ± 2C |  | No | Injected mould | Direct Mount | Cap Tested With Tank |  |  | No | No |  | 2021-01-11
Husqvarna AB (HVX) | MHVXPTANK020 | 2021 | Fuel Tank Permeation | 1.4 | 2.5 |  | g/m2/day | 5 Years | 40C ± 2C |  | No | Injected mould | Direct Mount | Cap Tested With Tank |  |  | No | No |  | 2021-01-11
Genie, a Terex Company (GNE) | MGNEPNHEQREI | 2021 | Nonhandheld Equipment Certification | [7 empty] | No | [5 empty] | No | No | Route running loss emissions into the engine intake system so fuel vapors vented from the tank during engine operation are combusted in the engine | 2021-01-01
ANDREAS STIHL AG & Co. KG (A8X) | MA8XPTANKAAM | 2021 | Fuel Tank Permeation | 1.4 | 1.5 | 1.5 | g/m2/day | 5 Years | 28C ± 2C |  | No | Injection molded | Direct Mount | Cap Tested With Tank |  |  | No | No |  | 2021-01-01
ANDREAS STIHL AG & Co. KG (A8X) | MA8XPTANKAAO | 2021 | Fuel Tank Permeation | .7 | 1.5 | 0.8 | g/m2/day | 5 Years | 28C ± 2C |  | No | Injection molded | Direct Mount | Cap Tested With Tank |  |  | No | No |  | 2021-01-01
ANDREAS STIHL AG & Co. KG (A8X) | MA8XPTANKAAQ | 2021 | Fuel Tank Permeation | .6 | 1.5 | 0.7 | g/m2/day | 5 Years | 28C ± 2C |  | No | Injection molded | Direct Mount | Cap Tested With Tank |  |  | No | No |  | 2021-01-01
ANDREAS STIHL AG & Co. KG (A8X) | MA8XPTANKAAR | 2021 | Fuel Tank Permeation | .9 | 1.5 | 1 | g/m2/day | 5 Years | 28C ± 2C |  | No | Injection molded | Direct Mount | Cap Tested With Tank |  |  | No | No |  | 2021-01-01
ANDREAS STIHL AG & Co. KG (A8X) | MA8XPTANKAAU | 2021 | Fuel Tank Permeation | .1 | 1.5 | 0.4 | g/m2/day | 5 Years | 28C ± 2C |  | No | Injection molded | Direct Mount | Cap Tested With Tank |  |  | No | No |  | 2021-01-01
ANDREAS STIHL AG & Co. KG (A8X) | MA8XPTANKAAV | 2021 | Fuel Tank Permeation | 1.1 | 1.5 | 1.2 | g/m2/day | 5 Years | 28C ± 2C |  | No | Injection molded | Direct Mount | Cap Tested With Tank |  |  | No | No |  | 2021-01-01
ANDREAS STIHL AG & Co. KG (A8X) | MA8XPTANKAAX | 2021 | Fuel Tank Permeation | 1.7 | 1.5 | 1.8 | g/m2/day | 5 Years | 28C ± 2C |  | No | Injection molded | Direct Mount | Cap Tested With Tank |  |  | No | No |  | 2021-01-01
ANDREAS STIHL AG & Co. KG (A8X) | MA8XPTANKABA | 2021 | Fuel Tank Permeation | 1.1 | 1.5 | 1.2 | g/m2/day | 5 Years | 28C ± 2C |  | No | Injection molded | Direct Mount | Cap Tested With Tank |  |  | No | No |  | 2021-01-01
Husqvarna AB (HVX) | MHVXPTANK002 | 2021 | Fuel Tank Permeation | .7 | 2.5 |  | g/m2/day | 5 Years | 40C ± 2C |  | No | injected mould | Direct Mount | Cap Tested With Tank |  |  | No | No |  | 2021-01-11
Husqvarna AB (HVX) | MHVXPTANK003 | 2021 | Fuel Tank Permeation | .7 | 2.5 |  | g/m2/day | 5 Years | 40C ± 2C |  | No | injected mould | Direct Mount | Cap Tested With Tank |  |  | No | No |  | 2021-01-11
Husqvarna AB (HVX) | MHVXPTANK007 | 2021 | Fuel Tank Permeation | 1.1 | 2.5 |  | g/m2/day | 5 Years | 40C ± 2C |  | No | Injected mould | Direct Mount | Cap Tested With Tank |  |  | No | No |  | 2021-01-11
Saint-Gobain Performance Plastics Corporation (SGN) | MSGNPLINE110 | 2021 | Fuel Line Permeation | 12 | 15 |  | g/m2/day | 5 Years | 23C ± 2C | No | No | Extrusion |  |  |  |  | No | No |  | 2021-01-01
Saint-Gobain Performance Plastics Corporation (SGN) | MSGNPLINE150 | 2021 | Fuel Line Permeation | 14 | 15 |  | g/m2/day | 5 Years | 23C ± 2C | No | No | Extrusion |  |  |  |  | No | No |  | 2021-01-01
Solar Plastics LLC (SLR) | MSLRPTANKEVG | 2021 | Fuel Tank Permeation | 2.5 | 2.5 |  | g/m2/day | 5 Years | 40C ± 2C |  | No | Rotational Molding | Direct Mount | Untested Cap w/Low Perm Gasket |  |  | No | No |  | 2021-12-01
ANDREAS STIHL AG & Co. KG (A8X) | MA8XPTANKAAA | 2021 | Fuel Tank Permeation | .9 | 1.5 | 1 | g/m2/day | 5 Years | 28C ± 2C |  | No | Injection molded | Direct Mount | Cap Tested With Tank |  |  | No | No |  | 2021-01-01
ANDREAS STIHL AG & Co. KG (A8X) | MA8XPTANKAAD | 2021 | Fuel Tank Permeation | 1.1 | 1.5 | 1.2 | g/m2/day | 5 Years | 28C ± 2C |  | No | Blow-molded | Direct Mount | Cap Tested With Tank |  |  | No | No |  | 2021-01-01
ANDREAS STIHL AG & Co. KG (A8X) | MA8XPTANKAAJ | 2021 | Fuel Tank Permeation | .4 | 1.5 | 0.6 | g/m2/day | 5 Years | 28C ± 2C |  | No | Blow-molded | Direct Mount | Cap Tested With Tank |  |  | No | No |  | 2021-01-01
ANDREAS STIHL AG & Co. KG (A8X) | MA8XPTANKAAL | 2021 | Fuel Tank Permeation | 1.3 | 1.5 | 1.4 | g/m2/day | 5 Years | 28C ± 2C |  | No | Blow-molded | Direct Mount | Cap Tested With Tank |  |  | No | No |  | 2021-01-01
ANDREAS STIHL AG & Co. KG (A8X) | MA8XPTANKAAK | 2021 | Fuel Tank Permeation | 1.4 | 1.5 | 1.5 | g/m2/day | 5 Years | 28C ± 2C |  | No | Injection molded | Direct Mount | Cap Tested With Tank |  |  | No | No |  | 2021-01-01
ANDREAS STIHL AG & Co. KG (A8X) | MA8XPTANKAAI | 2021 | Fuel Tank Permeation | .4 | 1.5 | 0.5 | g/m2/day | 5 Years | 28C ± 2C |  | No | Injection molded | Direct Mount | Cap Tested With Tank |  |  | No | No |  | 2021-01-01
ANDREAS STIHL AG & Co. KG (A8X) | MA8XPTANKABC | 2021 | Fuel Tank Permeation | 1 | 1.5 | 1.2 | g/m2/day | 5 Years | 28C ± 2C |  | No | Injection molded | Direct Mount | Cap Tested With Tank |  |  | No | No |  | 2021-01-01
Techtronic Industries North America, Inc. (HCP) | MHCPPNHEQGN1 | 2021 | Nonhandheld Equipment Certification | [7 empty] | No | [5 empty] | No | No | Route running loss emissions into the engine intake system so fuel vapors vented from the tank during engine operation are combusted in the engine | 2020-10-30
American Honda Motor Co., Inc. (HNX) | MHNXPTANK01A | 2021 | Fuel Tank Permeation | .3 | 1.5 |  | g/m2/day | 5 Years | 28C ± 2C |  | No | Blow-molded | Direct Mount | Cap Tested With Tank |  |  | No | No |  | 2021-01-04
Zhejiang Constant Engine Mading Co.,Ltd. (ZCE) | MZCEPNHEQABS | 2021 | Nonhandheld Equipment Certification | [7 empty] | No | [5 empty] | No | No | Route running loss emissions into the engine intake system so fuel vapors vented from the tank during engine operation are combusted in the engine | 2020-11-01
POWERFUL MACHINERY & ELECTRONICS TECHNOLOGY DEVELOPING CO., LTD. (PME) | MPMEPNHEQ001 | 2021 | Nonhandheld Equipment Certification | [7 empty] | No | [5 empty] | No | No | Route running loss emissions into the engine intake system so fuel vapors vented from the tank during engine operation are combusted in the engine | 2020-10-01
Flambeau, Inc. (FLM) | MFLMPTANKNY3 | 2021 | Fuel Tank Permeation | .8 | 2.5 |  | g/m2/day | 5 Years | 40C ± 2C |  | No | Extrusion Blow Molding | Direct Mount | Untested Cap w/Low Perm Gasket |  |  | No | No |  | 2021-01-01
Saint-Gobain Performance Plastics Corporation (SGN) | MSGNPLINE130 | 2021 | Fuel Line Permeation | 13 | 15 |  | g/m2/day | 5 Years | 23C ± 2C | No | No | Extrusion |  |  |  |  | No | No |  | 2021-01-01
Saint-Gobain Performance Plastics Corporation (SGN) | MSGNPLINE160 | 2021 | Fuel Line Permeation | 6 | 15 |  | g/m2/day | 5 Years | 23C ± 2C | No | No | Extrusion |  |  |  |  | No | No |  | 2021-01-01
American Honda Motor Co., Inc. (HNX) | MHNXPNHEQMP1 | 2021 | Nonhandheld Equipment Certification | [7 empty] | No | [5 empty] | No | No | Wintertime equipment - running loss control strategy not required per 1060.104(a)(4) | 2021-01-04
Boss Industries Inc. (BSS) | MBSSPNHEQB2K | 2021 | Nonhandheld Equipment Certification | [7 empty] | No | [5 empty] | No | No | Route running loss emissions into the engine intake system so fuel vapors vented from the tank during engine operation are combusted in the engine | 2021-01-01
KEEPER CO., LTD. (KEP) | MKEPPLINE002 | 2021 | Fuel Line Permeation | 172 | 225 |  | g/m2/day | 5 Years | 23C ± 2C | Yes | No | Extruded |  |  |  |  | No | No |  | 2021-01-01
Vantage Vehicle International, Inc (VVG) | MVVGPNHEQPCM | 2021 | Nonhandheld Equipment Certification | [7 empty] | No | [5 empty] | No | No | Route running loss emissions into the engine intake system so fuel vapors vented from the tank during engine operation are combusted in the engine | 2021-01-01
Cardinal Mfg. LLC (CRD) | MCRDPNHEQ001 | 2021 | Nonhandheld Equipment Certification | [7 empty] | No | [5 empty] | No | No | Route running loss emissions into the engine intake system so fuel vapors vented from the tank during engine operation are combusted in the engine | 2021-07-22
Smithco Incorporated (STH) | MSTHPTANKNY6 | 2021 | Fuel Tank Permeation | .4 | 1.5 |  | g/m2/day | 5 Years | 28C ± 2C |  | No | Rotomolded | Direct Mount | Cap Tested With Tank |  |  | No | No |  | 2021-07-14
American Honda Motor Co., Inc. (HNX) | MHNXPNHEQ15A | 2021 | Nonhandheld Equipment Certification | [7 empty] | No | [5 empty] | No | Yes | Route running loss emissions into the engine intake system so fuel vapors vented from the tank during engine operation are combusted in the engine | 2021-08-03
American Honda Motor Co., Inc. (HNX) | MHNXPNHEQ19A | 2021 | Nonhandheld Equipment Certification | [7 empty] | No | [5 empty] | No | Yes | Get an approved Executive Order from the California Air Resources Board showing that your system meets applicable running loss standards in California | 2021-08-03
American Honda Motor Co., Inc. (HNX) | MHNXPNHEQ29A | 2021 | Nonhandheld Equipment Certification | [7 empty] | No | [5 empty] | No | Yes | Route running loss emissions into the engine intake system so fuel vapors vented from the tank during engine operation are combusted in the engine | 2021-08-03
American Honda Motor Co., Inc. (HNX) | MHNXPHHEQ49A | 2021 | Handheld Equipment Certification |  |  |  | g/m2/day |  |  |  | No | [5 empty] | No | No |  | 2021-08-03
American Honda Motor Co., Inc. (HNX) | MHNXPNHEQCP2 | 2021 | Nonhandheld Equipment Certification | [7 empty] | No | [5 empty] | No | No | Get an approved Executive Order from the California Air Resources Board showing that your system meets applicable running loss standards in California | 2021-08-03
ANDREAS STIHL AG & Co. KG (A8X) | MA8XPLINEABD | 2021 | Fuel Line Permeation | 3 | 225 |  | g/m2/day | 5 Years | 23C ± 2C | Yes | No | extruded hose / co-extruded hose |  |  |  |  | No | No |  | 2021-08-31
ANDREAS STIHL AG & Co. KG (A8X) | MA8XPLINEAAY | 2021 | Fuel Line Permeation | 6 | 15 |  | g/m2/day | 5 Years | 23C ± 2C | No | No | coextruded hose |  |  |  |  | No | No |  | 2021-08-20
Husqvarna Zenoah Co., Ltd. (HQZ) | MHQZPTANKCS2 | 2021 | Fuel Tank Permeation | 0 | 2.5 |  | g/m2/day | 5 Years | 40C ± 2C |  | No | Nylon welded, injection molded | Direct Mount | Cap Tested With Tank |  |  | No | No |  | 2021-01-18
Husqvarna Zenoah Co., Ltd. (HQZ) | MHQZPTANKYZK | 2021 | Fuel Tank Permeation | 1.3 | 1.5 |  | g/m2/day | 5 Years | 28C ± 2C |  | No | Blow molding | Direct Mount | Cap Tested Separately w/FEL |  |  | No | No |  | 2021-01-18
Husqvarna Zenoah Co., Ltd. (HQZ) | MHQZPTANKNN1 | 2021 | Fuel Tank Permeation | .6 | 1.5 |  | g/m2/day | 5 Years | 28C ± 2C |  | No | Nylon welded, injection molding | Direct Mount | Cap Tested With Tank |  |  | No | No |  | 2021-01-18
Husqvarna Zenoah Co., Ltd. (HQZ) | MHQZPHHEQ001 | 2021 | Handheld Equipment Certification | [7 empty] | No | [5 empty] | No | No |  | 2021-01-11
Husqvarna Zenoah Co., Ltd. (HQZ) | MHQZPLINE001 | 2021 | Fuel Line Permeation | 3 | 225 |  | g/m2/day | 5 Years | 23C ± 2C | Yes | No | Compression moulding |  |  |  |  | No | No |  | 2021-01-18
ZheJiang TOPWE Tools Manufacturing CO.,LTD (ZTT) | MZTTPHHEQ001 | 2021 | Handheld Equipment Certification | [7 empty] | No | [5 empty] | No | No |  | 2020-08-12
Zhejiang Constant Engine Mading Co.,Ltd. (ZCE) | MZCEPHHEQAAA | 2021 | Handheld Equipment Certification | [7 empty] | No | [5 empty] | No | No |  | 2020-11-01
Cooper-Standard Automotive, Inc. (COS) | MCOSPLINE5H8 | 2021 | Fuel Line Permeation | 0 | 10 |  | g/m2/day | 10 Years | 60C | No | Yes | plastic co-extrusion |  |  |  |  | No | No |  | 2021-01-01
American Honda Motor Co., Inc. (HNX) | MHNXPHHEQ57A | 2021 | Handheld Equipment Certification |  |  |  | g/m2/day |  |  |  | No | [5 empty] | No | No |  | 2021-01-04
Chongqing Yuanping Polymer Material Technology Co., Ltd. (CHY) | MCHYPLINEAAA | 2021 | Fuel Line Permeation | 12 | 15 |  | g/m2/day | 5 Years | 23C ± 2C | No | No | Extruded |  |  |  |  | No | No |  | 2021-01-01
Zhejiang ZhongJian Technology Co.,Ltd. (ZJT) | MZJTPTANK00A | 2021 | Fuel Tank Permeation | 2.4 | 2.5 |  | g/m2/day | 5 Years | 40C ± 2C |  | No | Injection molded | Direct Mount | Cap Tested With Tank |  |  | No | No |  | 2020-10-10
Tink Inc. (TKI) | MTKIPNHEQ555 | 2021 | Nonhandheld Equipment Certification | [7 empty] | No | [5 empty] | No | No | Route running loss emissions into the engine intake system so fuel vapors vented from the tank during engine operation are combusted in the engine | 2021-01-01
Deere & Company (JDX) | MJDXPNHEQE01 | 2021 | Nonhandheld Equipment Certification | [7 empty] | No | [5 empty] | No | No | Route running loss emissions into the engine intake system so fuel vapors vented from the tank during engine operation are combusted in the engine | 2020-08-31
RF Products Inc. (RFP) | MRFPPNHEQ021 | 2021 | Nonhandheld Equipment Certification | [7 empty] | No | [5 empty] | No | No | Route running loss emissions into the engine intake system so fuel vapors vented from the tank during engine operation are combusted in the engine | 2020-09-14
Loncin Motor Co., Ltd. (CGP) | MCGPPHHEQPFT | 2021 | Handheld Equipment Certification | [7 empty] | No | [5 empty] | No | No |  | 2020-09-25
American Honda Motor Co., Inc. (HNX) | MHNXPHHEQ25A | 2021 | Handheld Equipment Certification |  |  |  | g/m2/day |  |  |  | No | [5 empty] | No | No |  | 2021-01-04
American Honda Motor Co., Inc. (HNX) | MHNXPHHEQ36A | 2021 | Handheld Equipment Certification |  |  |  | g/m2/day |  |  |  | No | [5 empty] | No | No |  | 2021-01-04
Husqvarna Outdoor Products N.A., Inc. (PWE) | MPWEPTANK014 | 2021 | Fuel Tank Permeation | 1.3 | 1.5 |  | g/m2/day | 5 Years | 28C ± 2C |  | No | Nylon Welded | Direct Mount | Cap Tested With Tank |  |  | No | No |  | 2021-01-01
KEEPER CO., LTD. (KEP) | MKEPPLINE001 | 2021 | Fuel Line Permeation | 10 | 15 |  | g/m2/day | 5 Years | 23C ± 2C | No | No | Extruded |  |  |  |  | No | No |  | 2021-01-01
Wright Manufacturing, Inc. (WRT) | MWRTPNHEQBB1 | 2021 | Nonhandheld Equipment Certification | [7 empty] | No | [5 empty] | No | No | Route running loss emissions into the engine intake system so fuel vapors vented from the tank during engine operation are combusted in the engine | 2021-01-01
Wright Manufacturing, Inc. (WRT) | MWRTPNHEQBB2 | 2021 | Nonhandheld Equipment Certification | [7 empty] | No | [5 empty] | No | No | Route running loss emissions into the engine intake system so fuel vapors vented from the tank during engine operation are combusted in the engine | 2021-01-01
Wright Manufacturing, Inc. (WRT) | MWRTPNHEQBB3 | 2021 | Nonhandheld Equipment Certification | [7 empty] | No | [5 empty] | No | No | Route running loss emissions into the engine intake system so fuel vapors vented from the tank during engine operation are combusted in the engine | 2021-01-01
Wright Manufacturing, Inc. (WRT) | MWRTPNHEQRB5 | 2021 | Nonhandheld Equipment Certification | [7 empty] | No | [5 empty] | No | No | Route running loss emissions into the engine intake system so fuel vapors vented from the tank during engine operation are combusted in the engine | 2021-01-01
Wright Manufacturing, Inc. (WRT) | MWRTPNHEQRB4 | 2021 | Nonhandheld Equipment Certification | [7 empty] | No | [5 empty] | No | No | Route running loss emissions into the engine intake system so fuel vapors vented from the tank during engine operation are combusted in the engine | 2021-01-01
ECHO Incorporated/Yamabiko Corporation (EHX) | MEHXPTANKPA2 | 2021 | Fuel Tank Permeation | 1.3 | 1.5 |  | g/m2/day | 5 Years | 28C ± 2C |  | No | Injection Molded | Direct Mount | Cap Tested Separately w/FEL |  |  | No | No |  | 2021-01-01
ECHO Incorporated/Yamabiko Corporation (EHX) | MEHXPTANKPA3 | 2021 | Fuel Tank Permeation | .4 | 2.5 |  | g/m2/day | 5 Years | 40C ± 2C |  | No | Injection Molded | Direct Mount | Cap Tested Separately w/FEL |  |  | No | No |  | 2021-01-01
ECHO Incorporated/Yamabiko Corporation (EHX) | MEHXPTANKPA4 | 2021 | Fuel Tank Permeation | .6 | 2.5 |  | g/m2/day | 5 Years | 40C ± 2C |  | No | Injection Molded | Direct Mount | Cap Tested Separately w/FEL |  |  | No | No |  | 2021-01-01
Jiangsu Jianghuai Engine Co., Ltd. (JDG) | MJDGPNHEQ001 | 2021 | Nonhandheld Equipment Certification | [7 empty] | No | [5 empty] | No | No | Route running loss emissions into the engine intake system so fuel vapors vented from the tank during engine operation are combusted in the engine | 2020-11-27
Jiangsu Jianghuai Engine Co., Ltd. (JDG) | MJDGPNHEQ002 | 2021 | Nonhandheld Equipment Certification | [7 empty] | No | [5 empty] | No | No | Route running loss emissions into the engine intake system so fuel vapors vented from the tank during engine operation are combusted in the engine | 2020-11-27
Zhejiang Constant Engine Mading Co.,Ltd. (ZCE) | MZCEPNHEQCCC | 2021 | Nonhandheld Equipment Certification | [7 empty] | No | [5 empty] | No | No | Get an approved Executive Order from the California Air Resources Board showing that your system meets applicable running loss standards in California | 2021-01-01
Multiquip, Inc (MLT) | MMLTPTANKMLX | 2021 | Fuel Tank Permeation | .7 | 2.5 |  | g/m2/day | 5 Years | 40C ± 2C |  | No | ROTOMOULDING | Direct Mount | Untested Cap w/Low Perm Gasket |  |  | No | No |  | 2021-01-01
Stant USA Corp (SNT) | MSNTPCAPSSAE | 2021 | Fuel Cap Permeation | 10 | 0 | 12 |  | 5 Years | 40C ± 2C |  | No | [5 empty] | No | No |  | 2021-01-01
Jiangsu Jianghuai Engine Co., Ltd. (JDG) | MJDGPHHEQ001 | 2021 | Handheld Equipment Certification | [7 empty] | No | [5 empty] | No | No |  | 2020-10-17
Jiangsu Jianghuai Engine Co., Ltd. (JDG) | MJDGPNHEQ003 | 2021 | Nonhandheld Equipment Certification | [7 empty] | No | [5 empty] | No | No | Get an approved Executive Order from the California Air Resources Board showing that your system meets applicable running loss standards in California | 2020-10-17
Jiangsu Jianghuai Engine Co., Ltd. (JDG) | MJDGPNHEQ004 | 2021 | Nonhandheld Equipment Certification | [7 empty] | No | [5 empty] | No | No | Wintertime equipment - running loss control strategy not required per 1060.104(a)(4) | 2020-10-17
SPX Hydraulic Technologies (SHY) | MSHYPNHEQPG4 | 2021 | Nonhandheld Equipment Certification | [7 empty] | No | [5 empty] | No | No | Route running loss emissions into the engine intake system so fuel vapors vented from the tank during engine operation are combusted in the engine | 2021-01-01
Vermeer Manufacturing Company (VMR) | MVMRPNHEQVA2 | 2021 | Nonhandheld Equipment Certification | [7 empty] | No | [5 empty] | No | No | Route running loss emissions into the engine intake system so fuel vapors vented from the tank during engine operation are combusted in the engine | 2021-01-02
Vermeer Manufacturing Company (VMR) | MVMRPNHEQMC2 | 2021 | Nonhandheld Equipment Certification | [7 empty] | No | [5 empty] | No | No | Route running loss emissions into the engine intake system so fuel vapors vented from the tank during engine operation are combusted in the engine | 2021-10-25
Vermeer Manufacturing Company (VMR) | MVMRPNHEQVT1 | 2021 | Nonhandheld Equipment Certification | [7 empty] | No | [5 empty] | No | No | Route running loss emissions into the engine intake system so fuel vapors vented from the tank during engine operation are combusted in the engine | 2021-05-27
ChongQing AM Pride Power & Machinery Co., Ltd (CPP) | MCPPPNHEQDDD | 2021 | Nonhandheld Equipment Certification | [7 empty] | No | [5 empty] | No | Yes | Get an approved Executive Order from the California Air Resources Board showing that your system meets applicable running loss standards in California | 2021-01-01
Allen Engineering Corporation (ALN) | MALNPNHEQR01 | 2021 | Nonhandheld Equipment Certification | [7 empty] | No | [5 empty] | No | No | Route running loss emissions into the engine intake system so fuel vapors vented from the tank during engine operation are combusted in the engine | 2021-01-04
Terex Bid-Well (BID) | MBIDPNHEQREI | 2021 | Nonhandheld Equipment Certification | [7 empty] | No | [5 empty] | No | No | Route running loss emissions into the engine intake system so fuel vapors vented from the tank during engine operation are combusted in the engine | 2021-01-01
MTD Consumer Group, Inc. (MTD) | MMTDPNHEQRP1 | 2021 | Nonhandheld Equipment Certification | [7 empty] | No | [5 empty] | No | No | Route running loss emissions into the engine intake system so fuel vapors vented from the tank during engine operation are combusted in the engine | 2021-09-20
Epiroc Industrial Tools and Attachments (SBD) | MSBDPNHEQ112 | 2021 | Nonhandheld Equipment Certification | [7 empty] | No | [5 empty] | No | No | Route running loss emissions into the engine intake system so fuel vapors vented from the tank during engine operation are combusted in the engine | 2021-01-01
Deere & Company (JDX) | MJDXPNHEQCE1 | 2021 | Nonhandheld Equipment Certification | [7 empty] | No | [5 empty] | No | No | Route running loss emissions into the engine intake system so fuel vapors vented from the tank during engine operation are combusted in the engine | 2020-08-31
Yamagin Corporation (YMG) | MYMGPNHEQ5EC | 2021 | Nonhandheld Equipment Certification | [7 empty] | No | [5 empty] | No | No | Route running loss emissions into the engine intake system so fuel vapors vented from the tank during engine operation are combusted in the engine | 2021-01-01
Chongqing Huansong Science And Technology Industrial Co.,Ltd. (CQH) | MCQHPNHEQ001 | 2021 | Nonhandheld Equipment Certification | [7 empty] | No | [5 empty] | No | No | Route running loss emissions into the engine intake system so fuel vapors vented from the tank during engine operation are combusted in the engine | 2020-08-27
Zhejiang Constant Engine Mading Co.,Ltd. (ZCE) | MZCEPHHEQDDD | 2021 | Handheld Equipment Certification | [7 empty] | No | [5 empty] | No | No |  | 2021-01-01
Zhejiang Yat Electrical Appliance Co., Ltd. (YAT) | MYATPHHEQ001 | 2021 | Handheld Equipment Certification | [7 empty] | No | [5 empty] | No | No |  | 2020-12-01
American Honda Motor Co., Inc. (HNX) | MHNXPVSSLM2A | 2021 | Vessel Certification | [7 empty] | No | [5 empty] | No | No |  | 2021-01-01
Bemis Manufacturing Company (BEM) | MBEMPCAPSD01 | 2021 | Fuel Cap Permeation | 2 | 0 | 3 |  | 5 Years | 40C ± 2C |  | No | [5 empty] | No | No |  | 2021-01-01
Bemis Manufacturing Company (BEM) | MBEMPCAPSNF1 | 2021 | Fuel Cap Permeation | 2 | 0 | 3 |  | 5 Years | 40C ± 2C |  | No | [5 empty] | No | No |  | 2021-01-01
Bemis Manufacturing Company (BEM) | MBEMPCAPSNF3 | 2021 | Fuel Cap Permeation | 4 | 0 | 6 |  | 5 Years | 40C ± 2C |  | No | [5 empty] | No | No |  | 2021-01-01
Bemis Manufacturing Company (BEM) | MBEMPCAPSNF4 | 2021 | Fuel Cap Permeation | 11.3 | 0 | 14 |  | 5 Years | 40C ± 2C |  | No | [5 empty] | No | No |  | 2021-01-01
Farmertec Power Machinery Co.,Ltd. (FPM) | MFPMPHHEQ001 | 2021 | Handheld Equipment Certification | [7 empty] | No | [5 empty] | No | No |  | 2020-09-28
Steel Green Manufacturing, LLC (SGM) | MSGMPNHEQSGM | 2021 | Nonhandheld Equipment Certification | [7 empty] | No | [5 empty] | No | No | Route running loss emissions into the engine intake system so fuel vapors vented from the tank during engine operation are combusted in the engine | 2020-11-09
Flambeau, Inc. (FLM) | MFLMPTANKNA1 | 2021 | Fuel Tank Permeation | 1.1 | 1.5 |  | g/m2/day | 5 Years | 28C ± 2C |  | No | Blow molded | Direct Mount | Untested Cap w/Low Perm Gasket |  |  | No | No |  | 2021-01-01
Flambeau, Inc. (FLM) | MFLMPTANKNA2 | 2021 | Fuel Tank Permeation | 1.2 | 1.5 |  | g/m2/day | 5 Years | 28C ± 2C |  | No | Blowmolding | Direct Mount | Untested Cap w/Low Perm Gasket |  |  | No | No |  | 2021-01-01
Flambeau, Inc. (FLM) | MFLMPTANKNY1 | 2021 | Fuel Tank Permeation | .2 | 1.5 |  | g/m2/day | 5 Years | 28C ± 2C |  | No | Injection Mold | Direct Mount | Untested Cap w/Low Perm Gasket |  |  | No | No |  | 2021-01-01
Zhejiang Xingyu Mechanical & Electrical Technology Co., Ltd. (YKX) | MYKXPHHEQ001 | 2021 | Handheld Equipment Certification | [7 empty] | No | [5 empty] | No | No |  | 2020-12-01
Zhejiang Xingyu Mechanical & Electrical Technology Co., Ltd. (YKX) | MYKXPNHEQ001 | 2021 | Nonhandheld Equipment Certification | [7 empty] | No | [5 empty] | No | No | Route running loss emissions into the engine intake system so fuel vapors vented from the tank during engine operation are combusted in the engine | 2020-12-01
Generac Power Systems, Inc. (GNX) | MGNXPTANKPTA | 2021 | Fuel Tank Permeation | 1.2 | 1.5 |  | g/m2/day | 5 Years | 28C ± 2C |  | No | Blow Molded | Direct Mount | Cap Tested Separately w/FEL |  |  | No | No |  | 2021-08-09
Techtronic Industries North America, Inc. (HCP) | MHCPPHHEQHH1 | 2021 | Handheld Equipment Certification | [7 empty] | No | [5 empty] | No | No |  | 2020-09-01
Techtronic Industries North America, Inc. (HCP) | MHCPPTANKH02 | 2021 | Fuel Tank Permeation | 1.2 | 1.5 |  | g/m2/day | 5 Years | 28C ± 2C |  | No | Injection Molded Vibratory welded | Direct Mount | Cap Tested With Tank |  |  | No | No |  | 2020-09-01
ANDREAS STIHL AG & Co. KG (A8X) | MA8XPLINEAAM | 2021 | Fuel Line Permeation | 5 | 225 |  | g/m2/day | 5 Years | 23C ± 2C | Yes | No | moulded hose |  |  |  |  | No | No |  | 2021-01-01
ANDREAS STIHL AG & Co. KG (A8X) | MA8XPLINEAAN | 2021 | Fuel Line Permeation | 7 | 225 |  | g/m2/day | 5 Years | 23C ± 2C | Yes | No | moulded hose |  |  |  |  | No | No |  | 2021-01-01
ANDREAS STIHL AG & Co. KG (A8X) | MA8XPLINEAAO | 2021 | Fuel Line Permeation | 1 | 225 |  | g/m2/day | 5 Years | 23C ± 2C | Yes | No | moulded hose |  |  |  |  | No | No |  | 2021-01-01
ANDREAS STIHL AG & Co. KG (A8X) | MA8XPLINEAAQ | 2021 | Fuel Line Permeation | 4 | 225 |  | g/m2/day | 5 Years | 23C ± 2C | Yes | No | moulded hose |  |  |  |  | No | No |  | 2021-01-01
ANDREAS STIHL AG & Co. KG (A8X) | MA8XPLINEAAR | 2021 | Fuel Line Permeation | 2 | 225 |  | g/m2/day | 5 Years | 23C ± 2C | Yes | No | moulded hose |  |  |  |  | No | No |  | 2021-01-01
ANDREAS STIHL AG & Co. KG (A8X) | MA8XPLINEAAT | 2021 | Fuel Line Permeation | 3 | 15 |  | g/m2/day | 5 Years | 23C ± 2C | No | No | extruded |  |  |  |  | No | No |  | 2021-01-01
ANDREAS STIHL AG & Co. KG (A8X) | MA8XPLINEAAU | 2021 | Fuel Line Permeation | 2 | 15 |  | g/m2/day | 5 Years | 23C ± 2C | No | No | extruded hose |  |  |  |  | No | No |  | 2021-01-01
ANDREAS STIHL AG & Co. KG (A8X) | MA8XPLINEAAX | 2021 | Fuel Line Permeation | 5 | 225 |  | g/m2/day | 5 Years | 23C ± 2C | Yes | No | extruded hose |  |  |  |  | No | No |  | 2021-01-01
ANDREAS STIHL AG & Co. KG (A8X) | MA8XPLINEAAZ | 2021 | Fuel Line Permeation | 5 | 15 |  | g/m2/day | 5 Years | 23C ± 2C | No | No | co-extruded hose |  |  |  |  | No | No |  | 2021-01-01
ANDREAS STIHL AG & Co. KG (A8X) | MA8XPLINEABA | 2021 | Fuel Line Permeation | 3 | 225 |  | g/m2/day | 5 Years | 23C ± 2C | Yes | No | extruded hose |  |  |  |  | No | No |  | 2021-01-01
ANDREAS STIHL AG & Co. KG (A8X) | MA8XPLINEABC | 2021 | Fuel Line Permeation | 6 | 225 |  | g/m2/day | 5 Years | 23C ± 2C | Yes | No | extruded hose |  |  |  |  | No | No |  | 2021-01-01
Altec Industries, Inc. (ALC) | MALCPNHEQREI | 2021 | Nonhandheld Equipment Certification | [7 empty] | No | [5 empty] | No | No | Route running loss emissions into the engine intake system so fuel vapors vented from the tank during engine operation are combusted in the engine | 2021-01-01
Chongqing Zongshen General Power Machine Co., Ltd. (CZH) | MCZHPNHEQCPX | 2021 | Nonhandheld Equipment Certification | [7 empty] | No | [5 empty] | No | No | Use a fuel tank that remains sealed under normal operating conditions | 2021-07-31
MTD Consumer Group, Inc. (MTD) | MMTDPTANKCS1 | 2021 | Fuel Tank Permeation | .4 | 1.5 |  | g/m2/day | 5 Years | 28C ± 2C |  | No | Injection molding | Direct Mount | Cap Tested With Tank |  |  | No | No |  | 2021-08-02
American Honda Motor Co., Inc. (HNX) | MHNXPTANK02B | 2021 | Fuel Tank Permeation | .8 | 1.5 |  | g/m2/day | 5 Years | 28C ± 2C |  | No | Blow-molded | Direct Mount | Cap Tested With Tank |  |  | No | No |  | 2021-01-04
American Honda Motor Co., Inc. (HNX) | MHNXPTANK02C | 2021 | Fuel Tank Permeation | .1 | 1.5 |  | g/m2/day | 5 Years | 28C ± 2C |  | No | Blow-molded | Direct Mount | Cap Tested With Tank |  |  | No | No |  | 2021-01-04
American Honda Motor Co., Inc. (HNX) | MHNXPTANK03A | 2021 | Fuel Tank Permeation | .4 | 1.5 |  | g/m2/day | 5 Years | 28C ± 2C |  | No | Blow-molded | Direct Mount | Cap Tested With Tank |  |  | No | No |  | 2021-01-04
American Honda Motor Co., Inc. (HNX) | MHNXPTANK04A | 2021 | Fuel Tank Permeation | .8 | 1.5 |  | g/m2/day | 5 Years | 28C ± 2C |  | No | Blow-molded | Direct Mount | Cap Tested With Tank |  |  | No | No |  | 2021-01-04
Turfco Manufacturing Inc. (TRF) | MTRFPNHEQAB4 | 2021 | Nonhandheld Equipment Certification | [7 empty] | No | [5 empty] | No | No | Route running loss emissions into the engine intake system so fuel vapors vented from the tank during engine operation are combusted in the engine | 2020-10-01
Bad Boy Mowers, Inc. (BDB) | MBDBPNHEQ112 | 2021 | Nonhandheld Equipment Certification | [7 empty] | No | [5 empty] | No | No | Route running loss emissions into the engine intake system so fuel vapors vented from the tank during engine operation are combusted in the engine | 2020-11-01
Turfco Manufacturing Inc. (TRF) | MTRFPNHEQAB5 | 2021 | Nonhandheld Equipment Certification | [7 empty] | No | [5 empty] | No | No | Route running loss emissions into the engine intake system so fuel vapors vented from the tank during engine operation are combusted in the engine | 2020-10-01
Turfco Manufacturing Inc. (TRF) | MTRFPNHEQAB6 | 2021 | Nonhandheld Equipment Certification | [7 empty] | No | [5 empty] | No | No | Route running loss emissions into the engine intake system so fuel vapors vented from the tank during engine operation are combusted in the engine | 2020-10-01
Turfco Manufacturing Inc. (TRF) | MTRFPNHEQAB7 | 2021 | Nonhandheld Equipment Certification | [7 empty] | No | [5 empty] | No | No | Route running loss emissions into the engine intake system so fuel vapors vented from the tank during engine operation are combusted in the engine | 2020-10-01
Turfco Manufacturing Inc. (TRF) | MTRFPNHEQAB9 | 2021 | Nonhandheld Equipment Certification | [7 empty] | No | [5 empty] | No | No | Route running loss emissions into the engine intake system so fuel vapors vented from the tank during engine operation are combusted in the engine | 2020-10-01
Matsusaka Engeering Co., Ltd. (MAT) | MMATPNHEQREI | 2021 | Nonhandheld Equipment Certification | [7 empty] | No | [5 empty] | No | No | Route running loss emissions into the engine intake system so fuel vapors vented from the tank during engine operation are combusted in the engine | 2021-01-01
Ariens Company (ARN) | MARNPNHEQ001 | 2021 | Nonhandheld Equipment Certification | [7 empty] | No | [5 empty] | No | No | Route running loss emissions into the engine intake system so fuel vapors vented from the tank during engine operation are combusted in the engine | 2020-11-16
Yamaha Motor Corporation (YMX) | MYMXPHHEQ41B | 2021 | Handheld Equipment Certification | [7 empty] | No | [5 empty] | No | No |  | 2021-04-01
Yamaha Motor Corporation (YMX) | MYMXPNHEQ13L | 2021 | Nonhandheld Equipment Certification | [7 empty] | No | [5 empty] | No | No | Route running loss emissions into the engine intake system so fuel vapors vented from the tank during engine operation are combusted in the engine | 2021-01-01
Yamaha Motor Corporation (YMX) | MYMXPNHEQ23A | 2021 | Nonhandheld Equipment Certification | [7 empty] | No | [5 empty] | No | No | Route running loss emissions into the engine intake system so fuel vapors vented from the tank during engine operation are combusted in the engine | 2021-04-01
Yamaha Motor Corporation (YMX) | MYMXPNHEQ23D | 2021 | Nonhandheld Equipment Certification | [7 empty] | No | [5 empty] | No | No | Route running loss emissions into the engine intake system so fuel vapors vented from the tank during engine operation are combusted in the engine | 2021-04-01
Yamaha Motor Corporation (YMX) | MYMXPNHEQ23B | 2021 | Nonhandheld Equipment Certification | [7 empty] | No | [5 empty] | No | No | Route running loss emissions into the engine intake system so fuel vapors vented from the tank during engine operation are combusted in the engine | 2021-04-01
Kubota Corporation (KBX) | MKBXPTANKE02 | 2021 | Fuel Tank Permeation | .8 | 1.5 |  | g/m2/day | 5 Years | 28C ± 2C |  | No | Blow Molding | Direct Mount | Cap Tested Separately w/FEL |  |  | No | No |  | 2021-01-01
Kubota Corporation (KBX) | MKBXPTANKE03 | 2021 | Fuel Tank Permeation | .6 | 1.5 |  | g/m2/day | 5 Years | 28C ± 2C |  | No | Blow molding Multi-layer Co-injection | Direct Mount | Cap Tested Separately w/FEL |  |  | No | No |  | 2021-01-01
Sauber Manufacturing Company (SBR) | MSBRPNHEQH01 | 2021 | Nonhandheld Equipment Certification | [7 empty] | No | [5 empty] | No | No | Route running loss emissions into the engine intake system so fuel vapors vented from the tank during engine operation are combusted in the engine | 2021-01-01
Dometic (MLR) | MMLRPTANKPT2 | 2021 | Fuel Tank Permeation | .7 | 1.5 |  | g/m2/day | 10 Years | 28C ± 2C |  | No | Single layer blow-molding. The Hyperier is dry blended with HDPE at ratio. | Direct Mount | Cap Tested With Tank |  |  | No | No |  | 2021-01-01
Zhejiang linlong welding equipment co. Ltd (ZJW) | MZJWPHHEQ001 | 2021 | Handheld Equipment Certification | [7 empty] | No | [5 empty] | No | No |  | 2021-07-01
Gardner Denver (GDR) | MGDRPNHEQCHA | 2021 | Nonhandheld Equipment Certification | [7 empty] | No | [5 empty] | No | No | Route running loss emissions into the engine intake system so fuel vapors vented from the tank during engine operation are combusted in the engine | 2021-07-02
Chongqing Zongshen General Power Machine Co., Ltd. (CZH) | MCZHPNHEQCMH | 2021 | Nonhandheld Equipment Certification | [7 empty] | No | [5 empty] | No | No | Route running loss emissions into the engine intake system so fuel vapors vented from the tank during engine operation are combusted in the engine | 2021-08-31
Ningbo REEcat Rubber & Plastic Co., Ltd. (NRR) | MNRRPLINEA15 | 2021 | Fuel Line Permeation | 7 | 15 |  | g/m2/day | 10 Years | 40C ± 2C | No | No | Extruded |  |  |  |  | No | No |  | 2020-09-01
XMotos USA, Inc. (XMT) | MXMTPTANK001 | 2021 | Fuel Tank Permeation | 2.3 | 2.5 |  | g/m2/day | 5 Years | 40C ± 2C |  | No | Blow-molded | Direct Mount | Cap Tested With Tank |  |  | No | No |  | 2021-01-01
Taizhou Hongyun High-tech Materials Co., Ltd. (TZR) | MTZRPLINEONE | 2021 | Fuel Line Permeation | 11 | 15 |  | g/m2/day | 5 Years | 23C ± 2C | No | No | Extruded |  |  |  |  | No | No |  | 2021-01-01
Kyodo Co., Ltd. (KYD) | MKYDPTANKRS1 | 2021 | Fuel Tank Permeation |  |  |  |  | 5 Years |  |  | No | Blowmolded |  |  |  |  | Yes | No |  | 2020-08-24
Kyodo Co., Ltd. (KYD) | MKYDPTANKRM1 | 2021 | Fuel Tank Permeation |  |  |  |  | 5 Years |  |  | No | Blowmolded |  |  |  |  | Yes | No |  | 2020-08-24
Techtronic Industries North America, Inc. (HCP) | MHCPPNHEQGN2 | 2021 | Nonhandheld Equipment Certification | [7 empty] | No | [5 empty] | No | No | Route running loss emissions into the engine intake system so fuel vapors vented from the tank during engine operation are combusted in the engine | 2020-10-30
Quality Models Group of Companies (QMD) | MQMDPTANKQMA | 2021 | Fuel Tank Permeation | 1.3 | 1.5 |  | g/m2/day | 5 Years | 28C ± 2C |  | No | Blow Molding | Direct Mount | Untested Cap w/Low Perm Gasket |  |  | No | No |  | 2021-01-31
FNA-Group Inc (FNA) | MFNAPNHEQSKD | 2021 | Nonhandheld Equipment Certification | [7 empty] | No | [5 empty] | No | No | Route running loss emissions into the engine intake system so fuel vapors vented from the tank during engine operation are combusted in the engine | 2021-02-01
Horizon Manufacturing Group, LLC (HZN) | MHZNPTANK020 | 2021 | Fuel Tank Permeation | 1.4 | 1.5 |  | g/m2/day | 5 Years | 28C ± 2C |  | No | Rotational Molded | Direct Mount | Untested Cap w/Low Perm Gasket |  |  | No | No |  | 2021-04-15
Horizon Manufacturing Group, LLC (HZN) | MHZNPTANK001 | 2021 | Fuel Tank Permeation | .7 | 2.5 |  | g/m2/day | 5 Years | 40C ± 2C |  | No | Rotamolding | Direct Mount | Untested Cap w/Low Perm Gasket |  |  | No | No |  | 2021-05-03
Navico Group (ATW) | MATWPMDRN422 | 2021 | Marine SI Diurnal |  |  |  |  | 10 Years |  |  | No |  |  |  | Portable Marine Fuel Tank |  | Yes | No |  | 2020-12-01
Flex Technologies Inc. (FXT) | MFXTPCAPS214 | 2021 | Fuel Cap Permeation | 25.6 | 0 | 25.6 |  | 5 Years | 40C ± 2C |  | No | [5 empty] | No | No |  | 2021-10-29
Oakcroft Associates, Inc (OAK) | MOAKPNHEQOLS | 2021 | Nonhandheld Equipment Certification | [7 empty] | No | [5 empty] | No | No | Route running loss emissions into the engine intake system so fuel vapors vented from the tank during engine operation are combusted in the engine | 2021-02-15
Suzhou Cleva Precision Machinery & Technology Co.,Ltd. (SZC) | MSZCPHHEQ002 | 2021 | Handheld Equipment Certification | [7 empty] | No | [5 empty] | No | No |  | 2020-12-01
Briggs & Stratton LLC (BSX) | MBSXPTANKNV1 | 2021 | Fuel Tank Permeation | 1.7 | 2.5 |  | g/m2/day | 5 Years | 40C ± 2C |  | No | Injection molded | Direct Mount | Cap Tested Separately w/FEL |  |  | No | No |  | 2021-01-01
ECHO Incorporated/Yamabiko Corporation (EHX) | MEHXPTANKCP1 | 2021 | Fuel Tank Permeation | 1.3 | 1.5 |  | g/m2/day | 5 Years | 28C ± 2C |  | No | Blow-molded | Direct Mount | Cap Tested Separately w/FEL |  |  | No | No |  | 2021-01-01
Dometic (MLR) | MMLRPLINEPB2 | 2021 | Fuel Line Permeation | 2 | 15 |  | g/m2/day | 5 Years | 23C ± 2C | No | No | Thermoset Injection Molding |  |  |  |  | No | No |  | 2021-01-01
Yamaha Motor Corporation (YMX) | MYMXPNHEQ13G | 2021 | Nonhandheld Equipment Certification | [7 empty] | No | [5 empty] | No | No | Get an approved Executive Order from the California Air Resources Board showing that your system meets applicable running loss standards in California | 2021-01-01
Atlas Copco Airpower nv (1AX) | M1AXPTANKPR1 | 2021 | Fuel Tank Permeation | 1.4 | 1.5 |  | g/m2/day | 5 Years | 28C ± 2C |  | No | Rotation molded | Direct Mount | Cap Tested With Tank |  |  | No | No |  | 2021-01-01
Atlas Copco Airpower nv (1AX) | M1AXPTANKPB1 | 2021 | Fuel Tank Permeation | 1.6 | 2.5 |  | g/m2/day | 5 Years | 40C ± 2C |  | No | Blow molded | Direct Mount | Cap Tested With Tank |  |  | No | No |  | 2021-01-01
Ameri-Kart Corp A Myers Industries Company (AMK) | MAMKPTANKDB1 | 2021 | Fuel Tank Permeation | 1.5 | 1.5 |  | g/m2/day | 5 Years | 28C ± 2C |  | No | Rotational Molding | Direct Mount | Untested Cap w/Low Perm Gasket |  |  | No | No |  | 2021-01-04
Kunz Engineering, Inc. (KNZ) | MKNZPNHEQACR | 2021 | Nonhandheld Equipment Certification | [7 empty] | No | [5 empty] | No | No | Route running loss emissions into the engine intake system so fuel vapors vented from the tank during engine operation are combusted in the engine | 2021-01-01
Kunz Engineering, Inc. (KNZ) | MKNZPNHEQCAL | 2021 | Nonhandheld Equipment Certification | [7 empty] | No | [5 empty] | No | Yes | Get an approved Executive Order from the California Air Resources Board showing that your system meets applicable running loss standards in California | 2021-01-22
Nobel Automotive TN LLC. (NBL) | MNBLPLINELPX | 2021 | Fuel Line Permeation | 7 | 15 |  | g/m2/day | 10 Years | 23C ± 2C | No | No | EXTRUSION |  |  |  |  | No | No |  | 2021-01-01
Nobel Automotive TN LLC. (NBL) | MNBLPLINEER9 | 2021 | Fuel Line Permeation | 11 | 15 |  | g/m2/day | 10 Years | 23C ± 2C | No | No | Injection molding |  |  |  |  | No | No |  | 2021-01-01
Associate Engineering Corporation (ASC) | MASCPNHEQROL | 2021 | Nonhandheld Equipment Certification | [7 empty] | No | [5 empty] | No | No | Route running loss emissions into the engine intake system so fuel vapors vented from the tank during engine operation are combusted in the engine | 2020-12-18
Husqvarna Outdoor Products N.A., Inc. (PWE) | MPWEPHHEQ001 | 2021 | Handheld Equipment Certification | [7 empty] | No | [5 empty] | No | No |  | 2021-01-01
Kemco Manufacturing LLC (KCM) | MKCMPNHEQ248 | 2021 | Nonhandheld Equipment Certification | [7 empty] | No | [5 empty] | No | No | Route running loss emissions into the engine intake system so fuel vapors vented from the tank during engine operation are combusted in the engine | 2021-01-07
Northern Tool + Equipment Co. Inc. (NTE) | MNTEPNHEQCP1 | 2021 | Nonhandheld Equipment Certification | [7 empty] | No | [5 empty] | No | No | Route running loss emissions into the engine intake system so fuel vapors vented from the tank during engine operation are combusted in the engine | 2021-01-01
Elite Industries, LLC (EIL) | MEILPNHEQ232 | 2021 | Nonhandheld Equipment Certification | [7 empty] | No | [5 empty] | No | No | Route running loss emissions into the engine intake system so fuel vapors vented from the tank during engine operation are combusted in the engine | 2021-04-06
ZheJiang Leiya Electronics Co.,Ltd (ZLE) | MZLEPNHEQ001 | 2021 | Nonhandheld Equipment Certification | [7 empty] | No | [5 empty] | No | No | Route running loss emissions into the engine intake system so fuel vapors vented from the tank during engine operation are combusted in the engine | 2021-04-01
Chongqing Zongshen General Power Machine Co., Ltd. (CZH) | MCZHPNHEQCPN | 2021 | Nonhandheld Equipment Certification | [7 empty] | No | [5 empty] | No | No | Route running loss emissions into the engine intake system so fuel vapors vented from the tank during engine operation are combusted in the engine | 2021-05-01
American Honda Motor Co., Inc. (HNX) | MHNXPNHEQ27A | 2021 | Nonhandheld Equipment Certification | [7 empty] | No | [5 empty] | No | Yes | Route running loss emissions into the engine intake system so fuel vapors vented from the tank during engine operation are combusted in the engine | 2021-03-31
American Honda Motor Co., Inc. (HNX) | MHNXPNHEQ13B | 2021 | Nonhandheld Equipment Certification | [7 empty] | No | [5 empty] | No | Yes | Get an approved Executive Order from the California Air Resources Board showing that your system meets applicable running loss standards in California | 2021-03-31
American Honda Motor Co., Inc. (HNX) | MHNXPNHEQ23A | 2021 | Nonhandheld Equipment Certification | [7 empty] | No | [5 empty] | No | Yes | Get an approved Executive Order from the California Air Resources Board showing that your system meets applicable running loss standards in California | 2021-03-31
American Honda Motor Co., Inc. (HNX) | MHNXPNHEQW2A | 2021 | Nonhandheld Equipment Certification | [7 empty] | No | [5 empty] | No | Yes | Get an approved Executive Order from the California Air Resources Board showing that your system meets applicable running loss standards in California | 2021-03-31
Chongqing Rato Technology Co., Ltd (CRP) | MCRPPNHEQBAP | 2021 | Nonhandheld Equipment Certification | [7 empty] | No | [5 empty] | No | No | Route running loss emissions into the engine intake system so fuel vapors vented from the tank during engine operation are combusted in the engine | 2021-01-01
ANDREAS STIHL AG & Co. KG (A8X) | MA8XPTANKAAZ | 2021 | Fuel Tank Permeation | 1.3 | 1.5 | 1.4 | g/m2/day | 5 Years | 28C ± 2C |  | No | Injection molded | Direct Mount | Cap Tested With Tank |  |  | No | No |  | 2021-01-01
ECI Fuel Systems (EFS) | MEFSPNHEQ197 | 2021 | Nonhandheld Equipment Certification | [7 empty] | No | [5 empty] | No | Yes | Get an approved Executive Order from the California Air Resources Board showing that your system meets applicable running loss standards in California | 2021-01-11
JLG Industries, Inc. (JLG) | MJLGPNHEQLRT | 2021 | Nonhandheld Equipment Certification | [7 empty] | No | [5 empty] | No | No | Route running loss emissions into the engine intake system so fuel vapors vented from the tank during engine operation are combusted in the engine | 2021-01-01
JLG Industries, Inc. (JLG) | MJLGPNHEQMRT | 2021 | Nonhandheld Equipment Certification | [7 empty] | No | [5 empty] | No | No | Route running loss emissions into the engine intake system so fuel vapors vented from the tank during engine operation are combusted in the engine | 2021-01-01
ZHEJIANG DOBEST POWER TOOLS Co.,LTD. (ZBP) | MZBPPNHEQ001 | 2021 | Nonhandheld Equipment Certification | [7 empty] | No | [5 empty] | No | No | Route running loss emissions into the engine intake system so fuel vapors vented from the tank during engine operation are combusted in the engine | 2021-03-01
Daedong Mobility (HCI) | MHCIPNHEQZT1 | 2021 | Nonhandheld Equipment Certification | [7 empty] | No | [5 empty] | No | No | Route running loss emissions into the engine intake system so fuel vapors vented from the tank during engine operation are combusted in the engine | 2021-01-01
Deines Manufacturing Corporation (DNE) | MDNEPNHEQDMC | 2021 | Nonhandheld Equipment Certification | [7 empty] | No | [5 empty] | No | No | Route running loss emissions into the engine intake system so fuel vapors vented from the tank during engine operation are combusted in the engine | 2021-01-25
Briggs & Stratton LLC (BSX) | MBSXPNHEQNR2 | 2021 | Nonhandheld Equipment Certification | [7 empty] | No | [5 empty] | No | No | Route running loss emissions into the engine intake system so fuel vapors vented from the tank during engine operation are combusted in the engine | 2021-03-09
Chongqing Rato Technology Co., Ltd (CRP) | MCRPPNHEQCCC | 2021 | Nonhandheld Equipment Certification | [7 empty] | No | [5 empty] | No | No | Wintertime equipment - running loss control strategy not required per 1060.104(a)(4) | 2021-01-01
Geo-Loop Inc (GLP) | MGLPPNHEQGEO | 2021 | Nonhandheld Equipment Certification | [7 empty] | No | [5 empty] | No | No | Route running loss emissions into the engine intake system so fuel vapors vented from the tank during engine operation are combusted in the engine | 2021-04-20
Gardner Denver (GDR) | MGDRPNHEQGDI | 2021 | Nonhandheld Equipment Certification | [7 empty] | No | [5 empty] | No | No | Route running loss emissions into the engine intake system so fuel vapors vented from the tank during engine operation are combusted in the engine | 2021-07-02
Discovery Energy, LLC. (KHX) | MKHXPNHEQC11 | 2021 | Nonhandheld Equipment Certification | [7 empty] | No | [5 empty] | No | Yes | Get an approved Executive Order from the California Air Resources Board showing that your system meets applicable running loss standards in California | 2020-12-29
Discovery Energy, LLC. (KHX) | MKHXPNHEQCO3 | 2021 | Nonhandheld Equipment Certification | [7 empty] | No | [5 empty] | No | No | Route running loss emissions into the engine intake system so fuel vapors vented from the tank during engine operation are combusted in the engine | 2020-12-29
Discovery Energy, LLC. (KHX) | MKHXPNHEQFA1 | 2021 | Nonhandheld Equipment Certification | [7 empty] | No | [5 empty] | No | No | Route running loss emissions into the engine intake system so fuel vapors vented from the tank during engine operation are combusted in the engine | 2020-12-29
Meiji Flow Systems Co., Ltd (MFS) | MMFSPLINEFEF | 2021 | Fuel Line Permeation | 6 | 15 |  | g/m2/day | 10 Years | 23C ± 2C | No | No | Inner/Outer layer extrusion,Lavel printing,Vulcanization,Cutting |  |  |  |  | No | No |  | 2020-12-16
Swisher Acquisitions Incorporated (SWA) | MSWAPNHEQ020 | 2021 | Nonhandheld Equipment Certification | [7 empty] | No | [5 empty] | No | No | Route running loss emissions into the engine intake system so fuel vapors vented from the tank during engine operation are combusted in the engine | 2021-02-15
Weima Agricultural Machinery Co.,Ltd (CWP) | MCWPPNHEQAAA | 2021 | Nonhandheld Equipment Certification | [7 empty] | No | [5 empty] | No | No | Wintertime equipment - running loss control strategy not required per 1060.104(a)(4) | 2021-02-01
Zhejiang Anqidi Power Machinery Co., Ltd. (ZAG) | MZAGPHHEQEAG | 2021 | Handheld Equipment Certification | [7 empty] | No | [5 empty] | No | No |  | 2021-03-02
Chongqing Kuailian Automobile Parts Co.,Ltd. (CKA) | MCKAPLINE001 | 2021 | Fuel Line Permeation | 4 | 15 |  | g/m2/day | 5 Years | 23C ± 2C | No | No | Extruded |  |  |  |  | No | No |  | 2021-04-01
Havener Enterprises, Inc. (HVN) | MHVNPNHEQ001 | 2021 | Nonhandheld Equipment Certification | [7 empty] | No | [5 empty] | No | No | Route running loss emissions into the engine intake system so fuel vapors vented from the tank during engine operation are combusted in the engine | 2021-03-30
MTD Consumer Group, Inc. (MTD) | MMTDPTANKNX1 | 2021 | Fuel Tank Permeation | 1.6 | 2.5 |  | g/m2/day | 5 Years | 40C ± 2C |  | No | Blow molded | Direct Mount | Untested Cap w/Low Perm Gasket |  |  | No | No |  | 2021-06-14
Centro Incorporated (CNT) | MCNTPTANKRLP | 2021 | Fuel Tank Permeation | .8 | 1.5 |  | g/m2/day | 5 Years | 28C ± 2C |  | No | Rotational Molding | Direct Mount | Untested Cap w/Low Perm Gasket |  |  | No | No |  | 2021-01-01
Nott Company (DKA) | MDKAPTANKA03 | 2021 | Fuel Tank Permeation | .9 | 1.5 |  | g/m2/day | 5 Years | 28C ± 2C |  | No | Rotational Molding | Direct Mount | Untested Cap w/Low Perm Gasket |  |  | No | No |  | 2021-01-01
TAIZHOU SABO ELECTRONICS CO.,LTD. (TAE) | MTAEPHHEQ001 | 2021 | Handheld Equipment Certification | [7 empty] | No | [5 empty] | No | No |  | 2021-01-01
Bemis Manufacturing Company (BEM) | MBEMPCAPSNN4 | 2021 | Fuel Cap Permeation | 37 | 0 | 40 |  | 5 Years | 40C ± 2C |  | No | [5 empty] | No | No |  | 2021-02-26
Wolfe Ridge MFG LLC (WRM) | MWRMPNHEQLOG | 2021 | Nonhandheld Equipment Certification | [7 empty] | No | [5 empty] | No | No | Route running loss emissions into the engine intake system so fuel vapors vented from the tank during engine operation are combusted in the engine | 2021-03-15
Bemis Manufacturing Company (BEM) | MBEMPMDRN003 | 2021 | Marine SI Diurnal |  |  |  |  | 5 Years |  |  | No |  |  |  | Trailerable Vessel (Length of Vessel < 26 feet or Width of Vessel <= 8.5 feet) |  | Yes | No |  | 2021-03-01
MTD Consumer Group, Inc. (MTD) | MMTDPTANKNX2 | 2021 | Fuel Tank Permeation | 1.6 | 2.5 |  | g/m2/day | 5 Years | 40C ± 2C |  | No | Blow molded | Direct Mount | Untested Cap w/Low Perm Gasket |  |  | No | No |  | 2021-06-14
Sawafuji Electric Co. Ltd. (SWF) | MSWFPNHEQGP1 | 2021 | Nonhandheld Equipment Certification | [7 empty] | No | [5 empty] | No | No | Route running loss emissions into the engine intake system so fuel vapors vented from the tank during engine operation are combusted in the engine | 2021-05-20
Suzhou Cleva Precision Machinery & Technology Co.,Ltd. (SZC) | MSZCPHHEQ001 | 2021 | Handheld Equipment Certification | [7 empty] | No | [5 empty] | No | No |  | 2021-01-01
Husqvarna Zenoah Co., Ltd. (HQZ) | MHQZPTANK005 | 2021 | Fuel Tank Permeation | 1.4 | 1.5 |  | g/m2/day | 5 Years | 28C ± 2C |  | No | Blow molding | Direct Mount | Untested Cap w/Low Perm Gasket |  |  | No | No |  | 2021-01-18
Husqvarna Zenoah Co., Ltd. (HQZ) | MHQZPTANKCS1 | 2021 | Fuel Tank Permeation | 1.3 | 1.5 |  | g/m2/day | 5 Years | 28C ± 2C |  | No | Nylon welded, injection molded | Direct Mount | Untested Cap w/Low Perm Gasket |  |  | No | No |  | 2021-01-18
Husqvarna Zenoah Co., Ltd. (HQZ) | MHQZPTANKHZ3 | 2021 | Fuel Tank Permeation | 1.5 | 1.5 |  | g/m2/day | 5 Years | 28C ± 2C |  | No | Blow molding | Direct Mount | Cap Tested Separately w/FEL |  |  | No | No |  | 2021-01-18
Harper Industries Inc. (HRP) | MHRPPNHEQ50G | 2021 | Nonhandheld Equipment Certification | [7 empty] | No | [5 empty] | No | No | Route running loss emissions into the engine intake system so fuel vapors vented from the tank during engine operation are combusted in the engine | 2021-01-01
SHANDONG SANHE POWER GROUP CO.,LTD (SHP) | MSHPPHHEQ001 | 2021 | Handheld Equipment Certification |  |  |  | g/m2/day |  |  |  | No | [5 empty] | No | No |  | 2021-01-01
SHANDONG SHUNYANG MACHINERY CO.,LTD. (SDO) | MSDOPHHEQ001 | 2021 | Handheld Equipment Certification | [7 empty] | No | [5 empty] | No | No |  | 2021-02-01
Ningbo Aosheng Machine Co., Ltd (NIG) | MNIGPTANKNYL | 2021 | Fuel Tank Permeation | 1.2 | 1.5 |  | g/m2/day | 5 Years | 28C ± 2C |  | No | Injection molding | Direct Mount | Cap Tested With Tank |  |  | No | No |  | 2021-01-01
CANYCOM USA INC. (CNY) | MCNYPNHEQP62 | 2021 | Nonhandheld Equipment Certification | [7 empty] | No | [5 empty] | No | No | Use a fuel tank that remains sealed under normal operating conditions | 2021-02-16
Chongqing Zongshen General Power Machine Co., Ltd. (CZH) | MCZHPHHEQOPH | 2021 | Handheld Equipment Certification | [7 empty] | No | [5 empty] | No | No |  | 2020-12-01
Chongqing Heya Technology Co., LTD (CQT) | MCQTPNHEQ003 | 2021 | Nonhandheld Equipment Certification | [7 empty] | No | [5 empty] | No | No | Route running loss emissions into the engine intake system so fuel vapors vented from the tank during engine operation are combusted in the engine | 2021-01-01
Graco Minnesota Inc. (GRC) | MGRCPNHEQ162 | 2021 | Nonhandheld Equipment Certification | [7 empty] | No | [5 empty] | No | No | Route running loss emissions into the engine intake system so fuel vapors vented from the tank during engine operation are combusted in the engine | 2021-01-15
Generac Power Systems, Inc. (GNX) | MGNXPNHEQPT1 | 2021 | Nonhandheld Equipment Certification | [7 empty] | No | [5 empty] | No | No | Route running loss emissions into the engine intake system so fuel vapors vented from the tank during engine operation are combusted in the engine | 2021-01-22
Den Hartog Industries, Inc. (DHT) | MDHTPTANKACE | 2021 | Fuel Tank Permeation | 1.5 | 1.5 |  | g/m2/day | 5 Years | 28C ± 2C |  | No | Rotationally molded | Direct Mount | Cap Tested Separately w/FEL |  |  | No | No |  | 2021-02-15
American Honda Motor Co., Inc. (HNX) | MHNXPNHEQ21A | 2021 | Nonhandheld Equipment Certification | [7 empty] | No | [5 empty] | No | Yes | Get an approved Executive Order from the California Air Resources Board showing that your system meets applicable running loss standards in California | 2021-02-08
American Honda Motor Co., Inc. (HNX) | MHNXPNHEQ13A | 2021 | Nonhandheld Equipment Certification | [7 empty] | No | [5 empty] | No | Yes | Get an approved Executive Order from the California Air Resources Board showing that your system meets applicable running loss standards in California | 2021-02-08
CHIN LAN RUBBER ENTERPRISE CO.,LTD. (CLE) | MCLEPLINE001 | 2021 | Fuel Line Permeation | 12 | 15 |  | g/m2/day | 10 Years | 40C ± 2C | No | No | mixing, extrusion, cutting |  |  |  |  | No | No |  | 2021-02-11
Brute Force Distributing LLC (BRU) | MBRUPNHEQ24X | 2021 | Nonhandheld Equipment Certification | [7 empty] | No | [5 empty] | No | No | Route running loss emissions into the engine intake system so fuel vapors vented from the tank during engine operation are combusted in the engine | 2021-01-01
Nobel Automotive TN LLC. (NBL) | MNBLPLINELP2 | 2021 | Fuel Line Permeation | 12 | 15 |  | g/m2/day | 10 Years | 23C ± 2C | No | No | EXTRUSION |  |  |  |  | No | No |  | 2021-01-01
Soaris Delavan LLC (COR) | MCORPLINE852 | 2021 | Fuel Line Permeation | 0 | 15 |  | g/m2/day | 5 Years | 40C ± 2C | No | No | Extrusion |  |  |  |  | No | No |  | 2021-01-01
Suzhou Cleva Precision Machinery & Technology Co.,Ltd. (SZC) | MSZCPTANK001 | 2021 | Fuel Tank Permeation | 2.5 | 2.5 |  | g/m2/day | 5 Years | 40C ± 2C |  | No | Injection molded | Direct Mount | Cap Tested With Tank |  |  | No | No |  | 2021-08-01
Nobel Automotive TN LLC. (NBL) | MNBLPLINEDV3 | 2021 | Fuel Line Permeation | 6 | 15 |  | g/m2/day | 10 Years | 23C ± 2C | No | No | Extrusion |  |  |  |  | No | No |  | 2021-01-01
Nobel Automotive TN LLC. (NBL) | MNBLPLINEDV4 | 2021 | Fuel Line Permeation | 4 | 15 |  | g/m2/day | 10 Years | 23C ± 2C | No | No | Extrusion |  |  |  |  | No | No |  | 2021-01-01
Husqvarna Outdoor Products N.A., Inc. (PWE) | MPWEPNHEQSPH | 2021 | Nonhandheld Equipment Certification | [7 empty] | No | [5 empty] | No | No | Route running loss emissions into the engine intake system so fuel vapors vented from the tank during engine operation are combusted in the engine | 2021-01-01
Bukuma GmbH (BKM) | MBKMPTANK567 | 2021 | Fuel Tank Permeation | 1.4 | 2.5 |  | g/m2/day | 5 Years | 40C ± 2C |  | No | Thick wall injection molding and hot mirror welding | Direct Mount | Untested Cap w/Low Perm Gasket |  |  | No | No |  | 2021-01-01
Somero Enterprises, Inc. (SMR) | MSMRPNHEQS48 | 2021 | Nonhandheld Equipment Certification | [7 empty] | No | [5 empty] | No | No | Route running loss emissions into the engine intake system so fuel vapors vented from the tank during engine operation are combusted in the engine | 2021-02-26
Somero Enterprises, Inc. (SMR) | MSMRPNHEQS94 | 2021 | Nonhandheld Equipment Certification | [7 empty] | No | [5 empty] | No | No | Route running loss emissions into the engine intake system so fuel vapors vented from the tank during engine operation are combusted in the engine | 2021-02-26
Somero Enterprises, Inc. (SMR) | MSMRPNHEQS25 | 2021 | Nonhandheld Equipment Certification | [7 empty] | No | [5 empty] | No | No | Route running loss emissions into the engine intake system so fuel vapors vented from the tank during engine operation are combusted in the engine | 2021-02-26
The Lincoln Electric Company (LEC) | MLECPNHEQEDG | 2021 | Nonhandheld Equipment Certification | [7 empty] | No | [5 empty] | No | No | Route running loss emissions into the engine intake system so fuel vapors vented from the tank during engine operation are combusted in the engine | 2021-01-01
Yamaha Motor Corporation (YMX) | MYMXPNHEQ33A | 2021 | Nonhandheld Equipment Certification | [7 empty] | No | [5 empty] | No | No | Route running loss emissions into the engine intake system so fuel vapors vented from the tank during engine operation are combusted in the engine | 2021-01-01
Holmatro Inc. (HLM) | MHLMPNHEQNPM | 2021 | Nonhandheld Equipment Certification | [7 empty] | No | [5 empty] | No | No | Use a fuel tank that remains sealed under normal operating conditions | 2021-01-01
Bercomac Limited (BRL) | MBRLPNHEQ010 | 2021 | Nonhandheld Equipment Certification | [7 empty] | No | [5 empty] | No | No | Route running loss emissions into the engine intake system so fuel vapors vented from the tank during engine operation are combusted in the engine | 2021-02-26
MK Diamond Products, Inc. (MKD) | MMKDPNHEQ20S | 2021 | Nonhandheld Equipment Certification | [7 empty] | No | [5 empty] | No | No | Route running loss emissions into the engine intake system so fuel vapors vented from the tank during engine operation are combusted in the engine | 2021-02-22
Soaris Delavan LLC (COR) | MCORPLINE726 | 2021 | Fuel Line Permeation | 0 | 15 |  | g/m2/day | 5 Years | 40C ± 2C | No | No | EXTRUDED |  |  |  |  | No | No |  | 2021-01-01
Worldlawn Mfg Co Inc. (WDL) | MWDLPNHEQX01 | 2021 | Nonhandheld Equipment Certification | [7 empty] | No | [5 empty] | No | No | Route running loss emissions into the engine intake system so fuel vapors vented from the tank during engine operation are combusted in the engine | 2021-01-01
Yamaha Motor Corporation (YMX) | MYMXPTANK31A | 2021 | Fuel Tank Permeation |  |  |  | g/m2/day | 5 Years |  |  | No | Co-extruded multilayer |  |  |  |  | Yes | No |  | 2021-01-01
BDS MFG INC. (BDS) | MBDSPNHEQR21 | 2021 | Nonhandheld Equipment Certification | [7 empty] | No | [5 empty] | No | No | Route running loss emissions into the engine intake system so fuel vapors vented from the tank during engine operation are combusted in the engine | 2021-01-01
American Honda Motor Co., Inc. (HNX) | MHNXPNHEQW1A | 2021 | Nonhandheld Equipment Certification | [7 empty] | No | [5 empty] | No | Yes | Get an approved Executive Order from the California Air Resources Board showing that your system meets applicable running loss standards in California | 2021-01-01
American Honda Motor Co., Inc. (HNX) | MHNXPNHEQW3A | 2021 | Nonhandheld Equipment Certification | [7 empty] | No | [5 empty] | No | Yes | Get an approved Executive Order from the California Air Resources Board showing that your system meets applicable running loss standards in California | 2021-01-01
Chongqing Zongshen General Power Machine Co., Ltd. (CZH) | MCZHPNHEQCNH | 2021 | Nonhandheld Equipment Certification | [7 empty] | No | [5 empty] | No | Yes | Get an approved Executive Order from the California Air Resources Board showing that your system meets applicable running loss standards in California | 2021-01-31
Discovery Energy, LLC. (KHX) | MKHXPNHEQC12 | 2021 | Nonhandheld Equipment Certification | [7 empty] | No | [5 empty] | No | No | Use a fuel tank that remains sealed under normal operating conditions | 2020-12-29
Rotopax Legacy LLC (GOP) | MGOPPTANKRLP | 2021 | Fuel Tank Permeation | .8 | 1.5 |  | g/m2/day | 5 Years | 28C ± 2C |  | No | Rotational Molding | Direct Mount | Untested Cap w/Low Perm Gasket |  |  | No | No |  | 2021-02-04
ECI Fuel Systems (EFS) | MEFSPNHEQ993 | 2021 | Nonhandheld Equipment Certification | [7 empty] | No | [5 empty] | No | No | Route running loss emissions into the engine intake system so fuel vapors vented from the tank during engine operation are combusted in the engine | 2021-02-01
AaLadin Industries Inc. (AAL) | MAALPNHEQ40S | 2021 | Nonhandheld Equipment Certification | [7 empty] | No | [5 empty] | No | No | Route running loss emissions into the engine intake system so fuel vapors vented from the tank during engine operation are combusted in the engine | 2021-01-04
Tiger Truck Industries International, Inc. (TGR) | MTGRPNHEQ0TT | 2021 | Nonhandheld Equipment Certification | [7 empty] | No | [5 empty] | No | No | Route running loss emissions into the engine intake system so fuel vapors vented from the tank during engine operation are combusted in the engine | 2021-01-04
LUTIAN MACHINERY CO ., LTD. (LUT) | MLUTPNHEQAAA | 2021 | Nonhandheld Equipment Certification | [7 empty] | No | [5 empty] | No | No | Route running loss emissions into the engine intake system so fuel vapors vented from the tank during engine operation are combusted in the engine | 2021-03-01
Equipment Development Co. Inc. (EQP) | MEQPPNHEQESP | 2021 | Nonhandheld Equipment Certification | [7 empty] | No | [5 empty] | No | No | Route running loss emissions into the engine intake system so fuel vapors vented from the tank during engine operation are combusted in the engine | 2021-01-12
Robbins HDD LLC (RBN) | MRBNPNHEQ24M | 2021 | Nonhandheld Equipment Certification | [7 empty] | No | [5 empty] | No | No | Route running loss emissions into the engine intake system so fuel vapors vented from the tank during engine operation are combusted in the engine | 2021-01-23
Mi-T-M Corporation (MTM) | MMTMPTANKRED | 2021 | Fuel Tank Permeation | 2.1 | 2.5 |  | g/m2/day | 5 Years | 40C ± 2C |  | No | Blow Molding | Direct Mount | Cap Tested With Tank |  |  | No | No |  | 2021-01-21
Mi-T-M Corporation (MTM) | MMTMPNHEQALL | 2021 | Nonhandheld Equipment Certification | [7 empty] | No | [5 empty] | No | No | Route running loss emissions into the engine intake system so fuel vapors vented from the tank during engine operation are combusted in the engine | 2021-01-18
Zhejiang Zomax Garden Machinery CO.,LTD (ZGM) | MZGMPHHEQ002 | 2021 | Handheld Equipment Certification | [7 empty] | No | [5 empty] | No | No |  | 2021-03-01
WATERAX, Inc. (WLF) | MWLFPNHEQB4M | 2021 | Nonhandheld Equipment Certification | [7 empty] | No | [5 empty] | No | No | Use a fuel tank that remains sealed under normal operating conditions | 2021-01-26
Solo, Inc. (S9X) | MS9XPLINE675 | 2021 | Fuel Line Permeation | 13 | 15 |  | g/m2/day | 5 Years | 40C ± 2C | No | No | Extrusion and vulcanisation |  |  |  |  | No | No |  | 2021-02-22
Solo, Inc. (S9X) | MS9XPTANK815 | 2021 | Fuel Tank Permeation | .7 | 2.5 |  | g/m2/day | 5 Years | 40C ± 2C |  | No | TWO INJECTION MOLDED TANK HALVES ARE HF-WELDED TOGETHER | Direct Mount | Cap Tested With Tank |  |  | No | No |  | 2021-02-22
Flex Technologies Inc. (FXT) | MFXTPLINE230 | 2021 | Fuel Line Permeation | 4 | 15 |  | g/m2/day | 5 Years | 23C ± 2C | No | No | Co-Extrusion |  |  |  |  | No | No |  | 2021-11-03
ANDREAS STIHL AG & Co. KG (A8X) | MA8XPTANKAAE | 2021 | Fuel Tank Permeation | .7 | 1.5 | 0.8 | g/m2/day | 5 Years | 28C ± 2C |  | No | Injection molded | Direct Mount | Cap Tested With Tank |  |  | No | No |  | 2021-02-11
Xiamen Chin Lan Shing Rubber Co, Ltd. (XCL) | MXCLPLINE001 | 2021 | Fuel Line Permeation | 12 | 15 |  | g/m2/day | 5 Years | 40C ± 2C | No | No | Extrude |  |  |  |  | No | No |  | 2021-02-05
Hangzhou Hidea Power Machinery Co., Ltd. (HZH) | MHZHPLINEPRM | 2021 | Fuel Line Permeation | 12 | 15 |  | g/m2/day | 10 Years | 23C ± 2C | No | No | molded |  |  |  |  | No | No |  | 2021-02-20
Chongqing Zongshen General Power Machine Co., Ltd. (CZH) | MCZHPNHEQCPM | 2021 | Nonhandheld Equipment Certification | [7 empty] | No | [5 empty] | No | Yes | Get an approved Executive Order from the California Air Resources Board showing that your system meets applicable running loss standards in California | 2021-05-01
Garlock Equipment Company (GAR) | MGARPNHEQ600 | 2021 | Nonhandheld Equipment Certification | [7 empty] | No | [5 empty] | No | No | Route running loss emissions into the engine intake system so fuel vapors vented from the tank during engine operation are combusted in the engine | 2021-05-28
Zhejiang Yat Electrical Appliance Co., Ltd. (YAT) | MYATPTANK001 | 2021 | Fuel Tank Permeation | .4 | 2.5 |  | g/m2/day | 5 Years | 40C ± 2C |  | No | injection molding,welding,assembling | Direct Mount | Cap Tested With Tank |  |  | No | No |  | 2020-12-01
Winco (WNC) | MWNCPNHEQP01 | 2021 | Nonhandheld Equipment Certification | [7 empty] | No | [5 empty] | No | No | Route running loss emissions into the engine intake system so fuel vapors vented from the tank during engine operation are combusted in the engine | 2021-01-01
PortaCo, Inc. (PTC) | MPTCPNHEQ001 | 2021 | Nonhandheld Equipment Certification | [7 empty] | No | [5 empty] | No | No | Route running loss emissions into the engine intake system so fuel vapors vented from the tank during engine operation are combusted in the engine | 2021-01-01
Chongqing Baike Dingyu Technology Co., Ltd. (CBD) | MCBDPTANK023 | 2021 | Fuel Tank Permeation | .9 | 2.5 |  | g/m2/day | 5 Years | 40C ± 2C |  | No | Blow-molded | Direct Mount | Cap Tested With Tank |  |  | No | No |  | 2020-12-23
Liquid Combustion Technology, LLC (LCT) | MLCTPNHEQ001 | 2021 | Nonhandheld Equipment Certification | [7 empty] | No | [5 empty] | No | No | Route running loss emissions into the engine intake system so fuel vapors vented from the tank during engine operation are combusted in the engine | 2021-01-01
White River Marine Group (WRG) | MWRGPTANKCAN | 2021 | Fuel Tank Permeation | .5 | 1.5 |  | g/m2/day | 5 Years | 28C ± 2C |  | No | Rotational Molding | Direct Mount | Untested Cap w/Low Perm Gasket |  |  | No | No |  | 2020-12-09
Husqvarna Construction Products North America, Inc. (HQC) | MHQCPHHEQTAM | 2021 | Handheld Equipment Certification | [7 empty] | No | [5 empty] | No | No |  | 2021-02-15
Hatachi Kako Co., LTD. (HKC) | MHKCPTANK001 | 2021 | Fuel Tank Permeation | 1.3 | 1.5 |  | g/m2/day | 5 Years | 28C ± 2C |  | No | Blow Molding | Direct Mount | Untested Cap w/Low Perm Gasket |  |  | No | No |  | 2020-12-01
Briggs & Stratton LLC (BSX) | MBSXPNHEQNH3 | 2021 | Nonhandheld Equipment Certification | [7 empty] | No | [5 empty] | No | No | Get an approved Executive Order from the California Air Resources Board showing that your system meets applicable running loss standards in California | 2021-01-01
American Honda Motor Co., Inc. (HNX) | MHNXPNHEQMP2 | 2021 | Nonhandheld Equipment Certification | [7 empty] | No | [5 empty] | No | No | Use a fuel tank that remains sealed under normal operating conditions | 2021-01-01
Shandong Huasheng Zhongtian Machinery Group CO.,LTD. (SHS) | MSHSPHHEQBBA | 2021 | Handheld Equipment Certification | [7 empty] | No | [5 empty] | No | No |  | 2021-01-01
Woodcredit, Inc. (WDC) | MWDCPNHEQ117 | 2021 | Nonhandheld Equipment Certification | [7 empty] | No | [5 empty] | No | No | Route running loss emissions into the engine intake system so fuel vapors vented from the tank during engine operation are combusted in the engine | 2021-01-01
Altoz, Inc. (CNB) | MCNBPNHEQ001 | 2021 | Nonhandheld Equipment Certification | [7 empty] | No | [5 empty] | No | No | Route running loss emissions into the engine intake system so fuel vapors vented from the tank during engine operation are combusted in the engine | 2021-01-01
Zhejiang ZhongJian Technology Co.,Ltd. (ZJT) | MZJTPHHEQ001 | 2021 | Handheld Equipment Certification | [7 empty] | No | [5 empty] | No | No |  | 2021-03-13
Zhejiang ZhongJian Technology Co.,Ltd. (ZJT) | MZJTPNHEQ002 | 2021 | Nonhandheld Equipment Certification | [7 empty] | No | [5 empty] | No | No | Route running loss emissions into the engine intake system so fuel vapors vented from the tank during engine operation are combusted in the engine | 2020-12-18
Maruyama Manufacturing Company (M4X) | MM4XPTANKPOM | 2021 | Fuel Tank Permeation | 1.9 | 2.5 |  | g/m2/day | 5 Years | 40C ± 2C |  | No | CO EXTRUDED | Direct Mount | Cap Tested With Tank |  |  | No | No |  | 2021-05-01
Jinhua Zeus Garden Machinery Co., Ltd. (JZG) | MJZGPMDRN001 | 2021 | Marine SI Diurnal |  |  |  |  | 10 Years |  |  | No |  |  |  | Portable Marine Fuel Tank |  | Yes | No |  | 2021-05-01
Textron Specialized Vehicles (TEX) | MTEXPNHEQCM1 | 2021 | Nonhandheld Equipment Certification | [7 empty] | No | [5 empty] | No | No | Route running loss emissions into the engine intake system so fuel vapors vented from the tank during engine operation are combusted in the engine | 2020-09-07
Generac Power Systems, Inc. (GNX) | MGNXPNHEQ001 | 2021 | Nonhandheld Equipment Certification | [7 empty] | No | [5 empty] | No | No | Route running loss emissions into the engine intake system so fuel vapors vented from the tank during engine operation are combusted in the engine | 2021-03-04
Briggs & Stratton LLC (BSX) | MBSXPNHEQYF8 | 2021 | Nonhandheld Equipment Certification | [7 empty] | No | [5 empty] | No | No | Route running loss emissions into the engine intake system so fuel vapors vented from the tank during engine operation are combusted in the engine | 2021-03-09
Briggs & Stratton LLC (BSX) | MBSXPNHEQYH3 | 2021 | Nonhandheld Equipment Certification | [7 empty] | No | [5 empty] | No | No | Route running loss emissions into the engine intake system so fuel vapors vented from the tank during engine operation are combusted in the engine | 2021-03-15
Chongqing Dajiang Power Equipment Co.,Ltd (CDP) | MCDPPNHEQ005 | 2021 | Nonhandheld Equipment Certification | [7 empty] | No | [5 empty] | No | No | Use a fuel tank that remains sealed under normal operating conditions | 2021-03-26
Foster Manufacturing Corporation (FMC) | MFMCPNHEQP13 | 2021 | Nonhandheld Equipment Certification | [7 empty] | No | [5 empty] | No | No | Route running loss emissions into the engine intake system so fuel vapors vented from the tank during engine operation are combusted in the engine | 2021-03-31
FuZhou Fu Chuan Rubber Co.,LTD. and TaiWan Fu Pen Rubber Industrial Co., LTD. (FFC) | MFFCPLINEFKM | 2021 | Fuel Line Permeation | 6 | 15 |  | g/m2/day | 5 Years | 23C ± 2C | No | No | Extruded |  |  |  |  | No | No |  | 2021-01-01
Denyo Co., Ltd (DNY) | MDNYPNHEQREI | 2021 | Nonhandheld Equipment Certification | [7 empty] | No | [5 empty] | No | No | Route running loss emissions into the engine intake system so fuel vapors vented from the tank during engine operation are combusted in the engine | 2021-01-01
Chongqing Zongshen General Power Machine Co., Ltd. (CZH) | MCZHPNHEQCPH | 2021 | Nonhandheld Equipment Certification | [7 empty] | No | [5 empty] | No | No | Route running loss emissions into the engine intake system so fuel vapors vented from the tank during engine operation are combusted in the engine | 2021-06-30
Oakcroft Associates, Inc (OAK) | MOAKPNHEQJLS | 2021 | Nonhandheld Equipment Certification | [7 empty] | No | [5 empty] | No | No | Route running loss emissions into the engine intake system so fuel vapors vented from the tank during engine operation are combusted in the engine | 2021-04-19
Jacobsen, a Textron Company (JBS) | MJBSPNHEQAAA | 2021 | Nonhandheld Equipment Certification | [7 empty] | No | [5 empty] | No | No | Route running loss emissions into the engine intake system so fuel vapors vented from the tank during engine operation are combusted in the engine | 2021-05-03
Chongqing Rato Technology Co., Ltd (CRP) | MCRPPHHEQDDD | 2021 | Handheld Equipment Certification | [7 empty] | No | [5 empty] | No | No |  | 2021-01-01
Chongqing Rato Technology Co., Ltd (CRP) | MCRPPHHEQCC0 | 2021 | Handheld Equipment Certification | [7 empty] | No | [5 empty] | No | No |  | 2021-01-01
Chongqing Rato Technology Co., Ltd (CRP) | MCRPPNHEQDA1 | 2021 | Nonhandheld Equipment Certification | [7 empty] | No | [5 empty] | No | Yes | Get an approved Executive Order from the California Air Resources Board showing that your system meets applicable running loss standards in California | 2021-01-01
Chongqing Rato Technology Co., Ltd (CRP) | MCRPPNHEQDA2 | 2021 | Nonhandheld Equipment Certification | [7 empty] | No | [5 empty] | No | Yes | Get an approved Executive Order from the California Air Resources Board showing that your system meets applicable running loss standards in California | 2021-01-31
Chongqing Rato Technology Co., Ltd (CRP) | MCRPPNHEQAAA | 2021 | Nonhandheld Equipment Certification | [7 empty] | No | [5 empty] | No | No | Route running loss emissions into the engine intake system so fuel vapors vented from the tank during engine operation are combusted in the engine | 2021-01-01
Ardisam Incorporated (ASM) | MASMPNHEQAAA | 2021 | Nonhandheld Equipment Certification | [7 empty] | No | [5 empty] | No | No | Route running loss emissions into the engine intake system so fuel vapors vented from the tank during engine operation are combusted in the engine | 2021-05-15
Tamarack Industries (TAK) | MTAKPNHEQBGY | 2021 | Nonhandheld Equipment Certification | [7 empty] | No | [5 empty] | No | No | Route running loss emissions into the engine intake system so fuel vapors vented from the tank during engine operation are combusted in the engine | 2021-05-17
Timm Construction & Engineering LLC (TCE) | MTCEPNHEQ301 | 2021 | Nonhandheld Equipment Certification | [7 empty] | No | [5 empty] | No | No | Route running loss emissions into the engine intake system so fuel vapors vented from the tank during engine operation are combusted in the engine | 2021-07-21
Chongqing Zongshen General Power Machine Co., Ltd. (CZH) | MCZHPNHEQOMH | 2021 | Nonhandheld Equipment Certification | [7 empty] | No | [5 empty] | No | No | Route running loss emissions into the engine intake system so fuel vapors vented from the tank during engine operation are combusted in the engine | 2021-09-01
Chongqing Zongshen General Power Machine Co., Ltd. (CZH) | MCZHPNHEQCNM | 2021 | Nonhandheld Equipment Certification | [7 empty] | No | [5 empty] | No | No | Use a fuel tank that remains sealed under normal operating conditions | 2021-09-01
Chongqing Zongshen General Power Machine Co., Ltd. (CZH) | MCZHPNHEQCPC | 2021 | Nonhandheld Equipment Certification | [7 empty] | No | [5 empty] | No | No | Use a fuel tank that remains sealed under normal operating conditions | 2021-09-01
SUMEC MACHINERY & ELECTRIC CO., LTD (SUM) | MSUMPNHEQBBB | 2021 | Nonhandheld Equipment Certification | [7 empty] | No | [5 empty] | No | No | Route running loss emissions into the engine intake system so fuel vapors vented from the tank during engine operation are combusted in the engine | 2021-06-10
Shandong ODES Industry Co, Ltd. (SHO) | MSHOPTANKODA | 2021 | Fuel Tank Permeation | 1 | 1.5 |  | g/m2/day | 5 Years | 28C ± 2C |  | No | The production method is fabricating the mold, blow molding and assembling. | Direct Mount | Cap Tested With Tank |  |  | No | No |  | 2021-09-06
YONGKANG BOLIN GARDEN TOOLS CO.,LTD. (YBG) | MYBGPHHEQ001 | 2021 | Handheld Equipment Certification | [7 empty] | No | [5 empty] | No | No |  | 2021-07-01
Greenman Machinery Company (GRE) | MGREPNHEQ001 | 2021 | Nonhandheld Equipment Certification | [7 empty] | No | [5 empty] | No | No | Route running loss emissions into the engine intake system so fuel vapors vented from the tank during engine operation are combusted in the engine | 2021-07-01
Discovery Energy, LLC. (KHX) | MKHXPNHEQCO2 | 2021 | Nonhandheld Equipment Certification | [7 empty] | No | [5 empty] | No | Yes | Get an approved Executive Order from the California Air Resources Board showing that your system meets applicable running loss standards in California | 2021-06-30
Chongqing Zongshen General Power Machine Co., Ltd. (CZH) | MCZHPTANKFP1 | 2021 | Fuel Tank Permeation | 1.6 | 2.5 |  | g/m2/day | 5 Years | 40C ± 2C |  | No | BLOW MOLDED | Direct Mount | Untested Cap w/Low Perm Gasket |  |  | No | No |  | 2021-07-31
Chongqing Zongshen General Power Machine Co., Ltd. (CZH) | MCZHPTANKPA2 | 2021 | Fuel Tank Permeation | 1.3 | 2.5 |  | g/m2/day | 5 Years | 40C ± 2C |  | No | Injection Molding | Direct Mount | Untested Cap w/Low Perm Gasket |  |  | No | No |  | 2021-07-31
American Honda Motor Co., Inc. (HNX) | MHNXPNHEQMA1 | 2021 | Nonhandheld Equipment Certification | [7 empty] | No | [5 empty] | No | No | Route running loss emissions into the engine intake system so fuel vapors vented from the tank during engine operation are combusted in the engine | 2021-08-31
Yongkang Maojin Garden Machinery Co.,Ltd. (ZYB) | MZYBPTANK001 | 2021 | Fuel Tank Permeation | .3 | 2.5 |  | g/m2/day | 5 Years | 40C ± 2C |  | No | blow molding | Direct Mount | Cap Tested With Tank |  |  | No | No |  | 2021-08-01
ASW, LLC (ASW) | MASWPNHEQ001 | 2021 | Nonhandheld Equipment Certification | [7 empty] | No | [5 empty] | No | No | Route running loss emissions into the engine intake system so fuel vapors vented from the tank during engine operation are combusted in the engine | 2021-07-25
Willbe Co., Ltd. (MHI) | MMHIPTANKTA2 | 2021 | Fuel Tank Permeation | .4 | 1.5 |  | g/m2/day | 5 Years | 28C ± 2C |  | No | Blow molding | Direct Mount | Cap Tested With Tank |  |  | No | No |  | 2021-01-01
Kawasaki Motors Corp., U.S.A. (KAX) | MKAXPNHEQ007 | 2021 | Nonhandheld Equipment Certification | [7 empty] | No | [5 empty] | No | No | Route running loss emissions into the engine intake system so fuel vapors vented from the tank during engine operation are combusted in the engine | 2020-11-30
Kawasaki Motors Corp., U.S.A. (KAX) | MKAXPNHEQ004 | 2021 | Nonhandheld Equipment Certification | [7 empty] | No | [5 empty] | No | No | Route running loss emissions into the engine intake system so fuel vapors vented from the tank during engine operation are combusted in the engine | 2020-11-30
Kawasaki Motors Corp., U.S.A. (KAX) | MKAXPNHEQ001 | 2021 | Nonhandheld Equipment Certification | [7 empty] | No | [5 empty] | No | No | Route running loss emissions into the engine intake system so fuel vapors vented from the tank during engine operation are combusted in the engine | 2020-11-30
Ontario Drive & Gear Limited (ODG) | MODGPNHEQ2CO | 2021 | Nonhandheld Equipment Certification | [7 empty] | No | [5 empty] | No | No | Route running loss emissions into the engine intake system so fuel vapors vented from the tank during engine operation are combusted in the engine | 2021-03-08
Husqvarna AB (HVX) | MHVXPTANK025 | 2021 | Fuel Tank Permeation | .8 | 2.5 |  | g/m2/day | 5 Years | 40C ± 2C |  | No | Injected mould | Direct Mount | Cap Tested With Tank |  |  | No | No |  | 2021-01-11
Fujian Everstrong Lega Power Equipments Co.,Ltd (FEL) | MFELPHHEQ001 | 2021 | Handheld Equipment Certification | [7 empty] | No | [5 empty] | No | No |  | 2021-01-01
Briggs & Stratton LLC (BSX) | MBSXPNHEQBG1 | 2021 | Nonhandheld Equipment Certification | [7 empty] | No | [5 empty] | No | No | Route running loss emissions into the engine intake system so fuel vapors vented from the tank during engine operation are combusted in the engine | 2021-01-01
Sierra International Inc. (SRA) | MSRAPLINE365 | 2021 | Fuel Line Permeation | 6 | 15 |  | g/m2/day | 5 Years | 23C ± 2C | No | No | Extrusion |  |  |  |  | No | No |  | 2021-01-01
Sierra International Inc. (SRA) | MSRAPLINE368 | 2021 | Fuel Line Permeation | 8 | 15 |  | g/m2/day | 5 Years | 23C ± 2C | No | No | Extrusion |  |  |  |  | No | No |  | 2021-01-01
Chongqing Dajiang Power Equipment Co.,Ltd (CDP) | MCDPPHHEQ001 | 2021 | Handheld Equipment Certification | [7 empty] | No | [5 empty] | No | No |  | 2020-12-15
Chongqing Dajiang Power Equipment Co.,Ltd (CDP) | MCDPPHHEQ002 | 2021 | Handheld Equipment Certification | [7 empty] | No | [5 empty] | No | No |  | 2020-12-21
Chongqing Dajiang Power Equipment Co.,Ltd (CDP) | MCDPPNHEQ001 | 2021 | Nonhandheld Equipment Certification | [7 empty] | No | [5 empty] | No | No | Route running loss emissions into the engine intake system so fuel vapors vented from the tank during engine operation are combusted in the engine | 2021-03-26
Chongqing Dajiang Power Equipment Co.,Ltd (CDP) | MCDPPNHEQ002 | 2021 | Nonhandheld Equipment Certification | [7 empty] | No | [5 empty] | No | No | Route running loss emissions into the engine intake system so fuel vapors vented from the tank during engine operation are combusted in the engine | 2020-12-21
Briggs & Stratton LLC (BSX) | MBSXPNHEQMH4 | 2021 | Nonhandheld Equipment Certification | [7 empty] | No | [5 empty] | No | No | Wintertime equipment - running loss control strategy not required per 1060.104(a)(4) | 2021-01-01
Briggs & Stratton LLC (BSX) | MBSXPNHEQNH2 | 2021 | Nonhandheld Equipment Certification | [7 empty] | No | [5 empty] | No | No | Wintertime equipment - running loss control strategy not required per 1060.104(a)(4) | 2021-01-01
Briggs & Stratton LLC (BSX) | MBSXPNHEQYF7 | 2021 | Nonhandheld Equipment Certification | [7 empty] | No | [5 empty] | No | No | Route running loss emissions into the engine intake system so fuel vapors vented from the tank during engine operation are combusted in the engine | 2021-01-01
Briggs & Stratton LLC (BSX) | MBSXPNHEQNR1 | 2021 | Nonhandheld Equipment Certification | [7 empty] | No | [5 empty] | No | No | Route running loss emissions into the engine intake system so fuel vapors vented from the tank during engine operation are combusted in the engine | 2021-01-01
Parker Hannifin Corporation (PKH) | MPKHPLINE178 | 2021 | Fuel Line Permeation | 12 | 15 |  | g/m2/day | 5 Years | 40C ± 2C | No | No | Extrusion |  |  |  |  | No | No |  | 2021-01-01
Miller Electric Mfg. Co. (MEM) | MMEMPNHEQ2CY | 2021 | Nonhandheld Equipment Certification | [7 empty] | No | [5 empty] | No | No | Route running loss emissions into the engine intake system so fuel vapors vented from the tank during engine operation are combusted in the engine | 2021-08-06
Makita Corporation (FNX) | MFNXPHHEQAA0 | 2021 | Handheld Equipment Certification | [7 empty] | No | [5 empty] | No | No |  | 2021-01-14
Metal Forms Corporation (MET) | MMETPNHEQRLA | 2021 | Nonhandheld Equipment Certification | [7 empty] | No | [5 empty] | No | No | Route running loss emissions into the engine intake system so fuel vapors vented from the tank during engine operation are combusted in the engine | 2021-02-08
Eco Vehicle Systems, LLC (ACS) | MACSPTANKMX2 | 2021 | Fuel Tank Permeation |  |  |  |  | 10 Years |  |  | No | LEAN PRODUCTION |  |  |  |  | Yes | No |  | 2021-02-11
ZHEJIANG EVERLAST POWER CO., LTD. (ZEP) | MZEPPHHEQEEL | 2021 | Handheld Equipment Certification | [7 empty] | No | [5 empty] | No | No |  | 2021-01-01
Bemis Manufacturing Company (BEM) | MBEMPCAPSAF1 | 2021 | Fuel Cap Permeation | 1.7 | 0 | 2.5 |  | 5 Years | 40C ± 2C |  | No | [5 empty] | No | No |  | 2021-01-01
Turfco Manufacturing Inc. (TRF) | MTRFPNHEQAB1 | 2021 | Nonhandheld Equipment Certification | [7 empty] | No | [5 empty] | No | No | Route running loss emissions into the engine intake system so fuel vapors vented from the tank during engine operation are combusted in the engine | 2020-10-01
Turfco Manufacturing Inc. (TRF) | MTRFPNHEQAB3 | 2021 | Nonhandheld Equipment Certification | [7 empty] | No | [5 empty] | No | No | Route running loss emissions into the engine intake system so fuel vapors vented from the tank during engine operation are combusted in the engine | 2020-10-01
Supex Products Corporation (SPX) | MSPXPLINEPB4 | 2021 | Fuel Line Permeation | 4 | 15 |  | g/m2/day | 5 Years | 23C ± 2C | No | No | Compression molding |  |  |  |  | No | No |  | 2021-01-01
Loncin Motor Co., Ltd. (CGP) | MCGPPNHEQCCC | 2021 | Nonhandheld Equipment Certification | [7 empty] | No | [5 empty] | No | No | Route running loss emissions into the engine intake system so fuel vapors vented from the tank during engine operation are combusted in the engine | 2020-10-26
Loncin Motor Co., Ltd. (CGP) | MCGPPNHEQFCC | 2021 | Nonhandheld Equipment Certification | [7 empty] | No | [5 empty] | No | Yes | Get an approved Executive Order from the California Air Resources Board showing that your system meets applicable running loss standards in California | 2020-09-25
Loncin Motor Co., Ltd. (CGP) | MCGPPNHEQWIN | 2021 | Nonhandheld Equipment Certification | [7 empty] | No | [5 empty] | No | No | Wintertime equipment - running loss control strategy not required per 1060.104(a)(4) | 2020-09-25
Loncin Motor Co., Ltd. (CGP) | MCGPPNHEQIAC | 2021 | Nonhandheld Equipment Certification | [7 empty] | No | [5 empty] | No | No | Route running loss emissions into the engine intake system so fuel vapors vented from the tank during engine operation are combusted in the engine | 2020-10-10
Husqvarna AB (HVX) | MHVXPLINE001 | 2021 | Fuel Line Permeation | 134 | 225 |  | g/m2/day | 5 Years | 23C ± 2C | Yes | No | extruded |  |  |  |  | No | No |  | 2021-01-11
Chongqing Yihu Engine Machinery Co.,Ltd. (CYE) | MCYEPNHEQ001 | 2021 | Nonhandheld Equipment Certification | [7 empty] | No | [5 empty] | No | No | Route running loss emissions into the engine intake system so fuel vapors vented from the tank during engine operation are combusted in the engine | 2020-10-01
MSR Engines s. r. o. (MSE) | MMSEPTANKP01 | 2021 | Fuel Tank Permeation | 1.5 | 2.5 |  | g/m2/day | 5 Years | 40C ± 2C |  | No | Rotational Molded Tank | Direct Mount | Cap Tested With Tank |  |  | No | No |  | 2021-01-01
MSR Engines s. r. o. (MSE) | MMSEPMDRND01 | 2021 | Marine SI Diurnal |  |  |  |  | 5 Years |  |  | No |  |  |  | Portable Marine Fuel Tank |  | Yes | No |  | 2021-01-01
ECHO Incorporated/Yamabiko Corporation (EHX) | MEHXPLINECW2 | 2021 | Fuel Line Permeation | 111 | 225 |  | g/m2/day | 5 Years | 23C ± 2C | Yes | No | Injection-molded |  |  |  |  | No | No |  | 2021-01-01
ECHO Incorporated/Yamabiko Corporation (EHX) | MEHXPCAPSCS1 | 2021 | Fuel Cap Permeation | 54 | 0 | 54 |  | 5 Years | 28C ± 2C |  | No | [5 empty] | No | No |  | 2021-01-01
Husqvarna AB (HVX) | MHVXPLINE011 | 2021 | Fuel Line Permeation | 148 | 225 |  | g/m2/day | 5 Years | 23C ± 2C | Yes | No | extruded |  |  |  |  | No | No |  | 2021-01-11
MiniTruck Certifications, LLC (MIT) | MMITPNHEQM11 | 2021 | Nonhandheld Equipment Certification | [7 empty] | No | [5 empty] | No | No | Route running loss emissions into the engine intake system so fuel vapors vented from the tank during engine operation are combusted in the engine | 2021-01-01
Yongkang Apollo Motive Force Industrial Co., Ltd. (YAM) | MYAMPHHEQ001 | 2021 | Handheld Equipment Certification | [7 empty] | No | [5 empty] | No | No |  | 2020-10-13
Yongkang Apollo Motive Force Industrial Co., Ltd. (YAM) | MYAMPHHEQ002 | 2021 | Handheld Equipment Certification | [7 empty] | No | [5 empty] | No | No |  | 2020-10-13
ChongQing AM Pride Power & Machinery Co., Ltd (CPP) | MCPPPNHEQCCC | 2021 | Nonhandheld Equipment Certification | [7 empty] | No | [5 empty] | No | No | Wintertime equipment - running loss control strategy not required per 1060.104(a)(4) | 2021-01-01
Husqvarna AB (HVX) | MHVXPLINE002 | 2021 | Fuel Line Permeation | 134 | 225 |  | g/m2/day | 5 Years | 23C ± 2C | Yes | No | extruded |  |  |  |  | No | No |  | 2021-01-11
Husqvarna AB (HVX) | MHVXPLINE004 | 2021 | Fuel Line Permeation | 7 | 15 |  | g/m2/day | 5 Years | 23C ± 2C | No | No | extruded |  |  |  |  | No | No |  | 2021-01-11
Husqvarna AB (HVX) | MHVXPLINE006 | 2021 | Fuel Line Permeation | 195 | 225 |  | g/m2/day | 5 Years | 23C ± 2C | Yes | No | extruded |  |  |  |  | No | No |  | 2021-01-11
Husqvarna AB (HVX) | MHVXPLINE010 | 2021 | Fuel Line Permeation | 126 | 225 |  | g/m2/day | 5 Years | 23C ± 2C | Yes | No | Extruded |  |  |  |  | No | No |  | 2021-01-11
Husqvarna AB (HVX) | MHVXPLINE009 | 2021 | Fuel Line Permeation | 218 | 225 |  | g/m2/day | 5 Years | 23C ± 2C | Yes | No | extruded |  |  |  |  | No | No |  | 2021-01-11
Husqvarna AB (HVX) | MHVXPLINE008 | 2021 | Fuel Line Permeation | 185 | 225 |  | g/m2/day | 5 Years | 23C ± 2C | Yes | No | extruded |  |  |  |  | No | No |  | 2021-01-11
Saint-Gobain Performance Plastics Corporation (SGN) | MSGNPLINE120 | 2021 | Fuel Line Permeation | 10 | 15 |  | g/m2/day | 5 Years | 23C ± 2C | No | No | Extrusion |  |  |  |  | No | No |  | 2021-01-01
KEEPER CO., LTD. (KEP) | MKEPPLINE004 | 2021 | Fuel Line Permeation | 3 | 15 |  | g/m2/day | 5 Years | 23C ± 2C | No | No | Extruded |  |  |  |  | No | No |  | 2021-01-01
ECHO Incorporated/Yamabiko Corporation (EHX) | MEHXPTANKMG1 | 2021 | Fuel Tank Permeation |  |  |  | g/m2/day | 5 Years |  |  | No | Diecast |  |  |  |  | Yes | No |  | 2021-01-01
ECHO Incorporated/Yamabiko Corporation (EHX) | MEHXPTANKML1 | 2021 | Fuel Tank Permeation |  |  |  | g/m2/day | 5 Years |  |  | No | Blow-molded |  |  |  |  | Yes | No |  | 2021-01-01
ECHO Incorporated/Yamabiko Corporation (EHX) | MEHXPTANKML2 | 2021 | Fuel Tank Permeation |  |  |  | g/m2/day | 5 Years |  |  | No | Blow-molded |  |  |  |  | Yes | No |  | 2021-01-01
Chongqing Lifan Power Co.,Ltd. (CLG) | MCLGPHHEQ001 | 2021 | Handheld Equipment Certification | [7 empty] | No | [5 empty] | No | No |  | 2020-10-19
Chongqing Lifan Power Co.,Ltd. (CLG) | MCLGPNHEQ002 | 2021 | Nonhandheld Equipment Certification | [7 empty] | No | [5 empty] | No | No | Route running loss emissions into the engine intake system so fuel vapors vented from the tank during engine operation are combusted in the engine | 2020-10-19
Chongqing Lifan Power Co.,Ltd. (CLG) | MCLGPNHEQ001 | 2021 | Nonhandheld Equipment Certification | [7 empty] | No | [5 empty] | No | No | Route running loss emissions into the engine intake system so fuel vapors vented from the tank during engine operation are combusted in the engine | 2020-10-19
LIFAN - VIET NAM MOTOR CO., LTD. (LVN) | MLVNPNHEQ002 | 2021 | Nonhandheld Equipment Certification | [7 empty] | No | [5 empty] | No | No | Route running loss emissions into the engine intake system so fuel vapors vented from the tank during engine operation are combusted in the engine | 2020-10-19
Anhui H-Power Machinery Co.,Ltd (AHP) | MAHPPTANK001 | 2021 | Fuel Tank Permeation | 1.1 | 2.5 |  | g/m2/day | 5 Years | 40C ± 2C |  | No | Injection molded | Direct Mount | Cap Tested With Tank |  |  | No | No |  | 2021-01-01
American Honda Motor Co., Inc. (HNX) | MHNXPNHEQS1A | 2021 | Nonhandheld Equipment Certification | [7 empty] | No | [5 empty] | No | No | Wintertime equipment - running loss control strategy not required per 1060.104(a)(4) | 2021-01-04
Veyance Technologies Inc (VTI) | MVTIPLINE110 | 2021 | Fuel Line Permeation | 11 | 15 |  | g/m2/day | 5 Years | 23C ± 2C | No | No | rubber extrusion |  |  |  |  | No | No |  | 2021-01-01
Epiroc Industrial Tools and Attachments (SBD) | MSBDPNHEQ111 | 2021 | Nonhandheld Equipment Certification | [7 empty] | No | [5 empty] | No | No | Route running loss emissions into the engine intake system so fuel vapors vented from the tank during engine operation are combusted in the engine | 2021-01-01
Agri-Industrial Plastics Company (AGR) | MAGRPTANKAI1 | 2021 | Fuel Tank Permeation |  |  |  | g/m2/day | 5 Years |  |  | No | Blow molded with continuous coextrusion |  |  |  |  | Yes | No |  | 2020-12-01
US Molders Inc. (USM) | MUSMPTANK014 | 2021 | Fuel Tank Permeation | .1 | 2.5 |  | g/m2/day | 5 Years | 40C ± 2C |  | No | Rotational molding | Direct Mount | Cap Tested With Tank |  |  | No | No |  | 2021-01-01
ECHO Incorporated/Yamabiko Corporation (EHX) | MEHXPHHEQES1 | 2021 | Handheld Equipment Certification | [7 empty] | No | [5 empty] | No | No |  | 2021-01-01
Husqvarna Construction Products North America, Inc. (HQC) | MHQCPTANKTA1 | 2021 | Fuel Tank Permeation | .4 | 2.5 |  | g/m2/day | 5 Years | 40C ± 2C |  | No | Injection molded, rotation welded. | Direct Mount | Cap Tested With Tank |  |  | No | No |  | 2021-01-01
Willbe Co., Ltd. (MHI) | MMHIPHHEQFJA | 2021 | Handheld Equipment Certification | [7 empty] | No | [5 empty] | No | No |  | 2021-01-01
Farmertec Power Machinery Co.,Ltd. (FPM) | MFPMPTANK001 | 2021 | Fuel Tank Permeation | 1.2 | 1.5 |  | g/m2/day | 5 Years | 28C ± 2C |  | No | Injection molding, ultrasonic welding | Direct Mount | Cap Tested With Tank |  |  | No | No |  | 2020-11-25
Vanair Manufacturing (VAN) | MVANPNHEQGAS | 2021 | Nonhandheld Equipment Certification | [7 empty] | No | [5 empty] | No | No | Route running loss emissions into the engine intake system so fuel vapors vented from the tank during engine operation are combusted in the engine | 2021-01-01
Doosan Bobcat North America (DBN) | MDBNPNHEQBOB | 2021 | Nonhandheld Equipment Certification | [7 empty] | No | [5 empty] | No | No | Route running loss emissions into the engine intake system so fuel vapors vented from the tank during engine operation are combusted in the engine | 2020-11-24
Makita Corporation (FNX) | MFNXPLINEFD0 | 2021 | Fuel Line Permeation | 8 | 15 |  | g/m2/day | 5 Years | 23C ± 2C | No | No | Injection Molding |  |  |  |  | No | No |  | 2021-01-01
Makita Corporation (FNX) | MFNXPLINEFX0 | 2021 | Fuel Line Permeation | 8 | 15 |  | g/m2/day | 5 Years | 23C ± 2C | No | No | Injection Molding |  |  |  |  | No | No |  | 2021-01-01
Navico Group (ATW) | MATWPLINE121 | 2021 | Fuel Line Permeation | 2 | 15 |  | g/m2/day | 5 Years | 23C ± 2C | No | No | Blow Mold |  |  |  |  | No | No |  | 2020-12-01
American Honda Motor Co., Inc. (HNX) | MHNXPNHEQ12A | 2021 | Nonhandheld Equipment Certification | [7 empty] | No | [5 empty] | No | Yes | Get an approved Executive Order from the California Air Resources Board showing that your system meets applicable running loss standards in California | 2021-01-01
Sierra International Inc. (SRA) | MSRAPLINEIML | 2021 | Fuel Line Permeation | 1 | 15 |  | g/m2/day | 5 Years | 23C ± 2C | No | No | Extrusion |  |  |  |  | No | No |  | 2021-01-01
American Honda Motor Co., Inc. (HNX) | MHNXPNHEQ28A | 2021 | Nonhandheld Equipment Certification | [7 empty] | No | [5 empty] | No | Yes | Route running loss emissions into the engine intake system so fuel vapors vented from the tank during engine operation are combusted in the engine | 2021-01-01
Briggs & Stratton LLC (BSX) | MBSXPNHEQPV2 | 2021 | Nonhandheld Equipment Certification | [7 empty] | No | [5 empty] | No | Yes | Get an approved Executive Order from the California Air Resources Board showing that your system meets applicable running loss standards in California | 2021-01-01
Fluid Routing Solutions, Inc. (FRG) | MFRGPLINEDAY | 2021 | Fuel Line Permeation | 7 | 15 |  | g/m2/day | 5 Years | 40C ± 2C | No | No | This hose is made using an extrusion process |  |  |  |  | No | No |  | 2021-01-01
Regency Plastics (RGY) | MRGYPTANK001 | 2021 | Fuel Tank Permeation | 1 | 1.5 |  | g/m2/day | 5 Years | 28C ± 2C |  | No | Blow Molding | Direct Mount | Untested Cap w/Low Perm Gasket |  |  | No | No |  | 2021-02-15
CANYCOM USA INC. (CNY) | MCNYPNHEQS7G | 2021 | Nonhandheld Equipment Certification | [7 empty] | No | [5 empty] | No | No | Use a fuel tank that remains sealed under normal operating conditions | 2021-02-18
Dutchland Plastics LLC (DTH) | MDTHPTANKFAM | 2021 | Fuel Tank Permeation | .8 | 1.5 |  | g/m2/day | 5 Years | 28C ± 2C |  | No | Rotational Molding | Direct Mount | Untested Cap w/Low Perm Gasket |  |  | No | No |  | 2021-02-09
DUCAR TECHNOLOGY CO., LTD (DTL) | MDTLPNHEQ001 | 2021 | Nonhandheld Equipment Certification | [7 empty] | No | [5 empty] | No | No | Route running loss emissions into the engine intake system so fuel vapors vented from the tank during engine operation are combusted in the engine | 2021-03-10
Feldmann Eng. & Mfg. Co., Inc. (FLD) | MFLDPHHEQEFM | 2021 | Handheld Equipment Certification | [7 empty] | No | [5 empty] | No | No |  | 2021-03-31
Bemis Manufacturing Company (BEM) | MBEMPMDRN004 | 2021 | Marine SI Diurnal |  |  |  |  | 5 Years |  |  | No |  |  |  | Trailerable Vessel (Length of Vessel < 26 feet or Width of Vessel <= 8.5 feet) |  | Yes | No |  | 2021-02-25
Kawasaki Motors Corp., U.S.A. (KAX) | MKAXPNHEQ008 | 2021 | Nonhandheld Equipment Certification | [7 empty] | No | [5 empty] | No | Yes | Get an approved Executive Order from the California Air Resources Board showing that your system meets applicable running loss standards in California | 2021-04-01
Hangzhou Moissan Fluoritation Tech Co., Ltd. (HMF) | MHMFPTANK001 | 2021 | Fuel Tank Permeation | 1.2 | 2.5 |  | g/m2/day | 5 Years | 40C ± 2C |  | No | Blow-molded | Direct Mount | Cap Tested With Tank |  |  | No | No |  | 2021-03-01
Sakai America, Inc. (SKA) | MSKAPNHEQSA1 | 2021 | Nonhandheld Equipment Certification | [7 empty] | No | [5 empty] | No | No | Route running loss emissions into the engine intake system so fuel vapors vented from the tank during engine operation are combusted in the engine | 2021-01-01
HMA Fire, LLC (HMA) | MHMAPNHEQH20 | 2021 | Nonhandheld Equipment Certification | [7 empty] | No | [5 empty] | No | No | Route running loss emissions into the engine intake system so fuel vapors vented from the tank during engine operation are combusted in the engine | 2021-04-15
The Novaflex Group (NVF) | MNVFPLINE101 | 2021 | Fuel Line Permeation | 10 | 15 |  | g/m2/day | 5 Years | 23C ± 2C | No | No | Extruded |  |  |  |  | No | No |  | 2021-04-30
Bercomac Limited (BRL) | MBRLPNHEQ011 | 2021 | Nonhandheld Equipment Certification | [7 empty] | No | [5 empty] | No | No | Wintertime equipment - running loss control strategy not required per 1060.104(a)(4) | 2021-12-22
Blockbuster Inc. (BKB) | MBKBPNHEQBBB | 2021 | Nonhandheld Equipment Certification | [7 empty] | No | [5 empty] | No | No | Route running loss emissions into the engine intake system so fuel vapors vented from the tank during engine operation are combusted in the engine | 2021-12-23
Tsu Tah Elastomerics Co., Ltd. (TTE) | MTTEPLINEEP7 | 2021 | Fuel Line Permeation | 7 | 15 |  | g/m2/day | 10 Years | 23C ± 2C | No | No | Extruded |  |  |  |  | No | No |  | 2021-07-02
Polaris Sales Inc. (PSX) | MPSXPNHEQC0A | 2021 | Nonhandheld Equipment Certification | [7 empty] | No | [5 empty] | No | No | Route running loss emissions into the engine intake system so fuel vapors vented from the tank during engine operation are combusted in the engine | 2020-08-15
Nott Company (DKA) | MDKAPTANKA01 | 2021 | Fuel Tank Permeation | .6 | 1.5 |  | g/m2/day | 5 Years | 28C ± 2C |  | No | Rotational Molding | Direct Mount | Untested Cap w/Low Perm Gasket |  |  | No | No |  | 2021-01-01
Makita Corporation (FNX) | MFNXPTANKD0A | 2021 | Fuel Tank Permeation | 1.2 | 1.5 |  | g/m2/day | 5 Years | 28C ± 2C |  | No | Plastic Injection Molding, no surface treatment or coating processed | Direct Mount | Cap Tested With Tank |  |  | No | No |  | 2021-01-01
Yamaha Motor Corporation (YMX) | MYMXPTANKFL1 | 2021 | Fuel Tank Permeation | .8 | 1.5 |  | g/m2/day | 5 Years | 28C ± 2C |  | No | Blow Molding | Direct Mount | Cap Tested With Tank |  |  | No | No |  | 2021-01-10
Yamaha Motor Corporation (YMX) | MYMXPTANKFL2 | 2021 | Fuel Tank Permeation | 1 | 1.5 |  | g/m2/day | 5 Years | 28C ± 2C |  | No | Blow Molding | Direct Mount | Cap Tested With Tank |  |  | No | No |  | 2021-01-10
ANDREAS STIHL AG & Co. KG (A8X) | MA8XPLINEAAC | 2021 | Fuel Line Permeation | 0 | 225 |  | g/m2/day | 5 Years | 23C ± 2C | Yes | No | extruded hose |  |  |  |  | No | No |  | 2021-01-01
ANDREAS STIHL AG & Co. KG (A8X) | MA8XPLINEAAG | 2021 | Fuel Line Permeation | 9 | 15 |  | g/m2/day | 5 Years | 23C ± 2C | No | No | moulded hose |  |  |  |  | No | No |  | 2021-01-01
ANDREAS STIHL AG & Co. KG (A8X) | MA8XPLINEAAE | 2021 | Fuel Line Permeation | 8 | 15 |  | g/m2/day | 5 Years | 23C ± 2C | No | No | moulded hose |  |  |  |  | No | No |  | 2021-01-01
ANDREAS STIHL AG & Co. KG (A8X) | MA8XPLINEAAJ | 2021 | Fuel Line Permeation | 3 | 225 |  | g/m2/day | 5 Years | 23C ± 2C | Yes | No | moulded hose |  |  |  |  | No | No |  | 2021-01-01
ANDREAS STIHL AG & Co. KG (A8X) | MA8XPLINEAAH | 2021 | Fuel Line Permeation | 9 | 15 |  | g/m2/day | 5 Years | 23C ± 2C | No | No | moulded hose |  |  |  |  | No | No |  | 2021-01-01
ANDREAS STIHL AG & Co. KG (A8X) | MA8XPLINEAAK | 2021 | Fuel Line Permeation | 7 | 225 |  | g/m2/day | 5 Years | 23C ± 2C | Yes | No | moulded hose |  |  |  |  | No | No |  | 2021-01-01
ANDREAS STIHL AG & Co. KG (A8X) | MA8XPLINEAAL | 2021 | Fuel Line Permeation | 3 | 225 |  | g/m2/day | 5 Years | 23C ± 2C | Yes | No | moulded hose |  |  |  |  | No | No |  | 2021-01-01
ANDREAS STIHL AG & Co. KG (A8X) | MA8XPLINEAAA | 2021 | Fuel Line Permeation | 0 | 225 |  | g/m2/day | 5 Years | 23C ± 2C | Yes | No | extruded hose |  |  |  |  | No | No |  | 2021-01-01
Michiana Rotational Molding (MIR) | MMIRPTANKT68 | 2021 | Fuel Tank Permeation | .7 | 1.5 |  | g/m2/day | 5 Years | 28C ± 2C |  | No | Rotational Molding | Direct Mount | Untested Cap w/Low Perm Gasket |  |  | No | No |  | 2020-11-15
Techtronic Industries North America, Inc. (HCP) | MHCPPTANKH04 | 2021 | Fuel Tank Permeation | .6 | 1.5 |  | g/m2/day | 5 Years | 28C ± 2C |  | No | Injection Molded Vibratory welded | Direct Mount | Cap Tested With Tank |  |  | No | No |  | 2020-09-01
Custom-Pak, Inc. (CST) | MCSTPTANK003 | 2021 | Fuel Tank Permeation | 1 | 1.5 |  | g/m2/day | 5 Years | 28C ± 2C |  | No | Blow Molding | Direct Mount | Untested Cap w/Low Perm Gasket |  |  | No | No |  | 2020-11-02
Easterner Enterprise Co. Ltd. (EST) | MESTPLINE634 | 2021 | Fuel Line Permeation | 6 | 15 |  | g/m2/day | 5 Years | 23C ± 2C | No | No | Extrusion |  |  |  |  | No | No |  | 2020-11-30
Easterner Enterprise Co. Ltd. (EST) | MESTPLINEPB3 | 2021 | Fuel Line Permeation | 7 | 15 |  | g/m2/day | 5 Years | 23C ± 2C | No | No | Rubber Molded |  |  |  |  | No | No |  | 2020-11-30
Shandong Huasheng Zhongtian Machinery Group CO.,LTD. (SHS) | MSHSPHHEQAAA | 2021 | Handheld Equipment Certification | [7 empty] | No | [5 empty] | No | No |  | 2021-01-01
Shandong Huasheng Zhongtian Machinery Group CO.,LTD. (SHS) | MSHSPNHEQAAA | 2021 | Nonhandheld Equipment Certification | [7 empty] | No | [5 empty] | No | No | Route running loss emissions into the engine intake system so fuel vapors vented from the tank during engine operation are combusted in the engine | 2021-01-01
Shandong Huasheng Zhongtian Machinery Group CO.,LTD. (SHS) | MSHSPNHEQBBB | 2021 | Nonhandheld Equipment Certification | [7 empty] | No | [5 empty] | No | No | Get an approved Executive Order from the California Air Resources Board showing that your system meets applicable running loss standards in California | 2021-01-01
Bemis Manufacturing Company (BEM) | MBEMPCAPSAN1 | 2021 | Fuel Cap Permeation | 14 | 0 | 15 |  | 5 Years | 40C ± 2C |  | No | [5 empty] | No | No |  | 2021-01-01
Bemis Manufacturing Company (BEM) | MBEMPCAPSNN1 | 2021 | Fuel Cap Permeation | 28 | 0 | 30 |  | 5 Years | 40C ± 2C |  | No | [5 empty] | No | No |  | 2021-01-01
Bemis Manufacturing Company (BEM) | MBEMPCAPSNN2 | 2021 | Fuel Cap Permeation | 10 | 0 | 15 |  | 5 Years | 40C ± 2C |  | No | [5 empty] | No | No |  | 2021-01-01
Bemis Manufacturing Company (BEM) | MBEMPCAPSNN3 | 2021 | Fuel Cap Permeation | 40 | 0 | 45 |  | 5 Years | 40C ± 2C |  | No | [5 empty] | No | No |  | 2021-01-01
Flambeau, Inc. (FLM) | MFLMPTANKBA1 | 2021 | Fuel Tank Permeation | 1.3 | 1.5 |  | g/m2/day | 5 Years | 28C ± 2C |  | No | Blow molded | Direct Mount | Untested Cap w/Low Perm Gasket |  |  | No | No |  | 2021-01-01
Flambeau, Inc. (FLM) | MFLMPTANKBA2 | 2021 | Fuel Tank Permeation | 1.3 | 1.5 |  | g/m2/day | 5 Years | 28C ± 2C |  | No | Blowmolding | Direct Mount | Untested Cap w/Low Perm Gasket |  |  | No | No |  | 2021-01-01
Flambeau, Inc. (FLM) | MFLMPTANKMB5 | 2021 | Fuel Tank Permeation | .4 | 1.5 |  | g/m2/day | 5 Years | 28C ± 2C |  | No | Blow mold | Direct Mount | Untested Cap w/Low Perm Gasket |  |  | No | No |  | 2021-01-01
Flambeau, Inc. (FLM) | MFLMPTANKNY2 | 2021 | Fuel Tank Permeation | .4 | 2.5 |  | g/m2/day | 5 Years | 40C ± 2C |  | No | Extrusion Blow Molding | Direct Mount | Untested Cap w/Low Perm Gasket |  |  | No | No |  | 2021-01-01
Walker Manufacturing Company (WLK) | MWLKPNHEQV2I | 2021 | Nonhandheld Equipment Certification | [7 empty] | No | [5 empty] | No | No | Route running loss emissions into the engine intake system so fuel vapors vented from the tank during engine operation are combusted in the engine | 2021-01-04
Gaoyou City Shenfa Electrical and Mechanical Manufacture Co.,Ltd (GYO) | MGYOPHHEQ00A | 2021 | Handheld Equipment Certification | [7 empty] | No | [5 empty] | No | No |  | 2020-12-01
Gaoyou City Shenfa Electrical and Mechanical Manufacture Co.,Ltd (GYO) | MGYOPNHEQ00B | 2021 | Nonhandheld Equipment Certification | [7 empty] | No | [5 empty] | No | No | Route running loss emissions into the engine intake system so fuel vapors vented from the tank during engine operation are combusted in the engine | 2020-12-01
ANDREAS STIHL AG & Co. KG (A8X) | MA8XPLINEAAB | 2021 | Fuel Line Permeation | 4 | 225 |  | g/m2/day | 5 Years | 23C ± 2C | Yes | No | extruded hose + moulded fitting + moulded hose |  |  |  |  | No | No |  | 2021-01-01
Chongqing Dinking Power Machinery Co., Ltd (CHD) | MCHDPNHEQARB | 2021 | Nonhandheld Equipment Certification | [7 empty] | No | [5 empty] | No | No | Route running loss emissions into the engine intake system so fuel vapors vented from the tank during engine operation are combusted in the engine | 2020-11-01
Chongqing Dinking Power Machinery Co., Ltd (CHD) | MCHDPNHEQEPA | 2021 | Nonhandheld Equipment Certification | [7 empty] | No | [5 empty] | No | No | Route running loss emissions into the engine intake system so fuel vapors vented from the tank during engine operation are combusted in the engine | 2020-11-01
American Honda Motor Co., Inc. (HNX) | MHNXPTANKPMA | 2021 | Fuel Tank Permeation | 1 | 1.5 |  | g/m2/day | 5 Years | 28C ± 2C |  | No | Pressing | Direct Mount | Cap Tested With Tank |  |  | No | No |  | 2021-01-04
American Honda Motor Co., Inc. (HNX) | MHNXPTANKPMB | 2021 | Fuel Tank Permeation | 1 | 1.5 |  | g/m2/day | 5 Years | 28C ± 2C |  | No | Pressing | Direct Mount | Cap Tested With Tank |  |  | No | No |  | 2021-01-04
ANDREAS STIHL AG & Co. KG (A8X) | MA8XPTANKAAC | 2021 | Fuel Tank Permeation | 1.3 | 1.5 | 1.4 | g/m2/day | 5 Years | 28C ± 2C |  | No | Blow-molded | Direct Mount | Cap Tested With Tank |  |  | No | No |  | 2021-01-01
ANDREAS STIHL AG & Co. KG (A8X) | MA8XPTANKAAT | 2021 | Fuel Tank Permeation | .1 | 1.5 | 0.6 | g/m2/day | 5 Years | 28C ± 2C |  | No | Injection molded | Direct Mount | Cap Tested With Tank |  |  | No | No |  | 2021-01-01
ANDREAS STIHL AG & Co. KG (A8X) | MA8XPTANKABL | 2021 | Fuel Tank Permeation | .8 | 1.5 | 1 | g/m2/day | 5 Years | 28C ± 2C |  | No | Injection molded | Direct Mount | Cap Tested With Tank |  |  | No | No |  | 2021-01-01
Zhejiang Constant Engine Mading Co.,Ltd. (ZCE) | MZCEPNHEQFFF | 2021 | Nonhandheld Equipment Certification | [7 empty] | No | [5 empty] | No | No | Route running loss emissions into the engine intake system so fuel vapors vented from the tank during engine operation are combusted in the engine | 2021-01-01
Zhejiang Constant Engine Mading Co.,Ltd. (ZCE) | MZCEPNHEQEEE | 2021 | Nonhandheld Equipment Certification | [7 empty] | No | [5 empty] | No | No | Route running loss emissions into the engine intake system so fuel vapors vented from the tank during engine operation are combusted in the engine | 2021-01-01
American Honda Motor Co., Inc. (HNX) | MHNXPTANK02A | 2021 | Fuel Tank Permeation | .4 | 1.5 |  | g/m2/day | 5 Years | 28C ± 2C |  | No | Blow-molded | Direct Mount | Cap Tested With Tank |  |  | No | No |  | 2021-01-04
Semco Plastic Company Incorporated (SPT) | MSPTPTANKSPR | 2021 | Fuel Tank Permeation | .9 | 1.5 |  | g/m2/day | 5 Years | 28C ± 2C |  | No | Blow Molding | Direct Mount | Untested Cap w/Low Perm Gasket |  |  | No | No |  | 2021-01-01
Semco Plastic Company Incorporated (SPT) | MSPTPTANKSX2 | 2021 | Fuel Tank Permeation | 2.1 | 2.5 |  | g/m2/day | 5 Years | 40C ± 2C |  | No | Blow Molding | Direct Mount | Untested Cap w/Low Perm Gasket |  |  | No | No |  | 2021-01-01
Flambeau, Inc. (FLM) | MFLMPCAPSN4Z | 2021 | Fuel Cap Permeation | 3.2 | 0 | 4 |  | 5 Years | 28C ± 2C |  | No | [5 empty] | No | No |  | 2021-01-01
Flambeau, Inc. (FLM) | MFLMPCAPSN12 | 2021 | Fuel Cap Permeation | 10.1 | 0 | 12 |  | 5 Years | 28C ± 2C |  | No | [5 empty] | No | No |  | 2021-01-01
Digga Australia Pty Ltd (DGA) | MDGAPNHEQREI | 2021 | Nonhandheld Equipment Certification | [7 empty] | No | [5 empty] | No | No | Route running loss emissions into the engine intake system so fuel vapors vented from the tank during engine operation are combusted in the engine | 2021-01-01
Easterner Enterprise Co. Ltd. (EST) | MESTPLINEPB4 | 2021 | Fuel Line Permeation | 4 | 15 |  | g/m2/day | 5 Years | 23C ± 2C | No | No | Thermoforming |  |  |  |  | No | No |  | 2020-11-30
Shandong Huasheng Zhongtian Machinery Group CO.,LTD. (SHS) | MSHSPHHEQDDD | 2021 | Handheld Equipment Certification | [7 empty] | No | [5 empty] | No | No |  | 2021-01-01
Suzhou ERMA Machinery Co.,Ltd (SEM) | MSEMPHHEQ001 | 2021 | Handheld Equipment Certification | [7 empty] | No | [5 empty] | No | No |  | 2021-01-01
Suzhou ERMA Machinery Co.,Ltd (SEM) | MSEMPNHEQ001 | 2021 | Nonhandheld Equipment Certification | [7 empty] | No | [5 empty] | No | No | Route running loss emissions into the engine intake system so fuel vapors vented from the tank during engine operation are combusted in the engine | 2021-01-01
Flambeau, Inc. (FLM) | MFLMPTANKNZ1 | 2021 | Fuel Tank Permeation | 1.5 | 1.5 |  | g/m2/day | 5 Years | 28C ± 2C |  | No | Injection Mold | Direct Mount | Untested Cap w/Low Perm Gasket |  |  | No | No |  | 2021-01-01
Zhejiang Constant Engine Mading Co.,Ltd. (ZCE) | MZCEPNHEQAAA | 2021 | Nonhandheld Equipment Certification | [7 empty] | No | [5 empty] | No | No | Route running loss emissions into the engine intake system so fuel vapors vented from the tank during engine operation are combusted in the engine | 2020-11-01
Jiangsu Jianghuai Engine Co., Ltd. (JDG) | MJDGPTANK00A | 2021 | Fuel Tank Permeation | 1.2 | 2.5 |  | g/m2/day | 5 Years | 40C ± 2C |  | No | Blow-molded | Direct Mount | Cap Tested With Tank |  |  | No | No |  | 2020-09-25
Supex Products Corporation (SPX) | MSPXPLINEFLB | 2021 | Fuel Line Permeation | 5 | 15 |  | g/m2/day | 5 Years | 23C ± 2C | No | No | Extrusion |  |  |  |  | No | No |  | 2021-01-01
Supex Products Corporation (SPX) | MSPXPLINEPB3 | 2021 | Fuel Line Permeation | 4 | 15 |  | g/m2/day | 5 Years | 23C ± 2C | No | No | Extrusion and blow molding |  |  |  |  | No | No |  | 2021-01-01
Flambeau, Inc. (FLM) | MFLMPCAPSN3Z | 2021 | Fuel Cap Permeation | 26 | 0 | 30 |  | 5 Years | 28C ± 2C |  | No | [5 empty] | No | No |  | 2021-01-01
Multiquip, Inc (MLT) | MMLTPNHEQMLA | 2021 | Nonhandheld Equipment Certification | [7 empty] | No | [5 empty] | No | No | Route running loss emissions into the engine intake system so fuel vapors vented from the tank during engine operation are combusted in the engine | 2021-01-01
Maruyama Manufacturing Company (M4X) | MM4XPTANKCKD | 2021 | Fuel Tank Permeation |  |  |  | g/m2/day | 5 Years |  |  | No | BLOW MOLDED |  |  |  |  | Yes | No |  | 2021-01-01
Maruyama Manufacturing Company (M4X) | MM4XPTANKCMD | 2021 | Fuel Tank Permeation |  |  |  | g/m2/day | 5 Years |  |  | No | BLOW MOLDED |  |  |  |  | Yes | No |  | 2021-01-01
Maruyama Manufacturing Company (M4X) | MM4XPTANKN20 | 2021 | Fuel Tank Permeation | 0 | 1.5 |  | g/m2/day | 5 Years | 28C ± 2C |  | No | INJECTION MOLDED | Direct Mount | Cap Tested With Tank |  |  | No | No |  | 2021-01-01
Maruyama Manufacturing Company (M4X) | MM4XPTANKN21 | 2021 | Fuel Tank Permeation | 0 | 1.5 |  | g/m2/day | 5 Years | 28C ± 2C |  | No | INJECTION MOLDED | Direct Mount | Cap Tested With Tank |  |  | No | No |  | 2021-01-01
Maruyama Manufacturing Company (M4X) | MM4XPHHEQ016 | 2021 | Handheld Equipment Certification | [7 empty] | No | [5 empty] | No | No |  | 2021-01-01
American Machine and Tool Company Inc. of PA (AMM) | MAMMPNHEQ2A2 | 2021 | Nonhandheld Equipment Certification | [7 empty] | No | [5 empty] | No | No | Route running loss emissions into the engine intake system so fuel vapors vented from the tank during engine operation are combusted in the engine | 2021-01-04
Venture Products Inc (VNT) | MVNTPNHEQP2A | 2021 | Nonhandheld Equipment Certification | [7 empty] | No | [5 empty] | No | No | Route running loss emissions into the engine intake system so fuel vapors vented from the tank during engine operation are combusted in the engine | 2021-01-04
American Spray Technologies (AST) | MASTPNHEQ181 | 2021 | Nonhandheld Equipment Certification | [7 empty] | No | [5 empty] | No | No | Route running loss emissions into the engine intake system so fuel vapors vented from the tank during engine operation are combusted in the engine | 2021-01-01
Kyoeisha Co.,Ltd (KYS) | MKYSPNHEQB05 | 2021 | Nonhandheld Equipment Certification | [7 empty] | No | [5 empty] | No | No | Route running loss emissions into the engine intake system so fuel vapors vented from the tank during engine operation are combusted in the engine | 2021-12-15
American Honda Motor Co., Inc. (HNX) | MHNXPVSSLM1A | 2021 | Vessel Certification | [7 empty] | No | [5 empty] | No | No |  | 2021-11-01
Kyodo Co., Ltd. (KYD) | MKYDPTANKRM2 | 2021 | Fuel Tank Permeation |  |  |  |  | 5 Years |  |  | No | Blowmolded |  |  |  |  | Yes | No |  | 2020-09-25
Sewer Equipment Co of America (SEQ) | MSEQPNHEQ213 | 2021 | Nonhandheld Equipment Certification | [7 empty] | No | [5 empty] | No | No | Route running loss emissions into the engine intake system so fuel vapors vented from the tank during engine operation are combusted in the engine | 2021-01-04
Husqvarna Outdoor Products N.A., Inc. (PWE) | MPWEPNHEQSPR | 2021 | Nonhandheld Equipment Certification | [7 empty] | No | [5 empty] | No | No | Route running loss emissions into the engine intake system so fuel vapors vented from the tank during engine operation are combusted in the engine | 2021-01-01
Phinia Inc. (DPH) | MDPHPMDRNT10 | 2021 | Marine SI Diurnal | .33 | .40 |  | g/gal/day | 10 Years |  |  | No |  |  |  | Trailerable Vessel (Length of Vessel < 26 feet or Width of Vessel <= 8.5 feet) | 62 | No | No |  | 2021-03-05
Saint-Gobain Performance Plastics Corporation (SGN) | MSGNPNHEQ011 | 2021 | Nonhandheld Equipment Certification | [7 empty] | No | [5 empty] | No | No | Route running loss emissions into the engine intake system so fuel vapors vented from the tank during engine operation are combusted in the engine | 2021-02-08
EMAK S.p.a. (E8X) | ME8XPTANKPA6 | 2021 | Fuel Tank Permeation | 1.5 | 1.5 |  | g/m2/day | 5 Years | 28C ± 2C |  | No | Molding of two halves + vibration welding of the halves . | Direct Mount | Cap Tested With Tank |  |  | No | No |  | 2021-01-25
EMAK S.p.a. (E8X) | ME8XPTANKAFL | 2021 | Fuel Tank Permeation | 1 | 1.5 |  | g/m2/day | 5 Years | 28C ± 2C |  | No | One piece Molding . | Direct Mount | Cap Tested With Tank |  |  | No | No |  | 2021-01-25
Husqvarna Outdoor Products N.A., Inc. (PWE) | MPWEPNHEQT01 | 2021 | Nonhandheld Equipment Certification | [7 empty] | No | [5 empty] | No | No | Route running loss emissions into the engine intake system so fuel vapors vented from the tank during engine operation are combusted in the engine | 2021-01-20
American Kart Manufacturing LLC (SHI) | MSHIPNHEQKAR | 2021 | Nonhandheld Equipment Certification | [7 empty] | No | [5 empty] | No | No | Route running loss emissions into the engine intake system so fuel vapors vented from the tank during engine operation are combusted in the engine | 2021-03-05
SUMEC MACHINERY & ELECTRIC CO., LTD (SUM) | MSUMPNHEQAAA | 2021 | Nonhandheld Equipment Certification | [7 empty] | No | [5 empty] | No | No | Route running loss emissions into the engine intake system so fuel vapors vented from the tank during engine operation are combusted in the engine | 2021-03-01
SHANGHAI HUGONG ELECTRIC(GROUP) CO.,LTD. (S1H) | MS1HPNHEQ001 | 2021 | Nonhandheld Equipment Certification | [7 empty] | No | [5 empty] | No | No | Route running loss emissions into the engine intake system so fuel vapors vented from the tank during engine operation are combusted in the engine | 2021-01-28
Solo, Inc. (S9X) | MS9XPTANK675 | 2021 | Fuel Tank Permeation | .1 | 2.5 |  | g/m2/day | 5 Years | 40C ± 2C |  | No | TWO INJECTION MOLDED TANK HALVES ARE HF-WELDED TOGETHER | Direct Mount | Cap Tested With Tank |  |  | No | No |  | 2021-02-22
Briggs & Stratton LLC (BSX) | MBSXPNHEQYH2 | 2021 | Nonhandheld Equipment Certification | [7 empty] | No | [5 empty] | No | No | Route running loss emissions into the engine intake system so fuel vapors vented from the tank during engine operation are combusted in the engine | 2021-02-01
SmaK Plastics, Inc. (SMN) | MSMNPTANKNYL | 2021 | Fuel Tank Permeation | .1 | 2.5 |  | g/m2/day | 10 Years | 40C ± 2C |  | No | Rotomolding | With Filler Neck |  |  |  | No | No |  | 2021-02-19
Flex Technologies Inc. (FXT) | MFXTPCAPS312 | 2021 | Fuel Cap Permeation | 13 | 0 | 13 |  | 5 Years | 40C ± 2C |  | No | [5 empty] | No | No |  | 2021-11-08
Newstripe, Inc. (NES) | MNESPNHEQ001 | 2021 | Nonhandheld Equipment Certification | [7 empty] | No | [5 empty] | No | No | Route running loss emissions into the engine intake system so fuel vapors vented from the tank during engine operation are combusted in the engine | 2021-01-01
The Toro Company (L4X) | ML4XPTANK002 | 2021 | Fuel Tank Permeation | .3 | 1.5 |  | g/m2/day | 5 Years | 28C ± 2C |  | No | Blow Molded | Direct Mount | Cap Tested Separately w/FEL |  |  | No | No |  | 2020-12-30
Willbe Co., Ltd. (MHI) | MMHIPNHEQ1AA | 2021 | Nonhandheld Equipment Certification | [7 empty] | No | [5 empty] | No | No | Wintertime equipment - running loss control strategy not required per 1060.104(a)(4) | 2021-01-01
Standard Technologies (STD) | MSTDPNHEQ001 | 2021 | Nonhandheld Equipment Certification | [7 empty] | No | [5 empty] | No | Yes | Get an approved Executive Order from the California Air Resources Board showing that your system meets applicable running loss standards in California | 2021-01-01
Yangzhou weibang garden machine company limited (YWG) | MYWGPTANKZTR | 2021 | Fuel Tank Permeation | 1.5 | 2.5 |  | g/m2/day | 5 Years | 40C ± 2C |  | No | Rotational molded | Direct Mount | Cap Tested With Tank |  |  | No | No |  | 2020-12-23
Holmatro Inc. (HLM) | MHLMPTANKNPM | 2021 | Fuel Tank Permeation |  |  |  | g/m2/day | 5 Years |  |  | No | Coextruded high density polyethylene with continuous ethylene vinyl alcohol barrier layer |  |  |  |  | Yes | No |  | 2021-01-01
Putzmeister America, Inc. (PA1) | MPA1PNHEQS5G | 2021 | Nonhandheld Equipment Certification | [7 empty] | No | [5 empty] | No | No | Route running loss emissions into the engine intake system so fuel vapors vented from the tank during engine operation are combusted in the engine | 2021-03-01
Orec America Inc. (ORC) | MORCPNHEQ001 | 2021 | Nonhandheld Equipment Certification | [7 empty] | No | [5 empty] | No | No | Route running loss emissions into the engine intake system so fuel vapors vented from the tank during engine operation are combusted in the engine | 2021-03-31
RL Hudson & Company (RLH) | MRLHPLINE001 | 2021 | Fuel Line Permeation | 12 | 15 |  | g/m2/day | 5 Years | 23C ± 2C | No | No | Injection Molded / Compression Molded |  |  |  |  | No | No |  | 2021-02-15
Northern Tool + Equipment Co. Inc. (NTE) | MNTEPNHEQCM3 | 2021 | Nonhandheld Equipment Certification | [7 empty] | No | [5 empty] | No | No | Route running loss emissions into the engine intake system so fuel vapors vented from the tank during engine operation are combusted in the engine | 2021-11-24
ANDREAS STIHL AG & Co. KG (A8X) | MA8XPTANKAAW | 2021 | Fuel Tank Permeation | 1.6 | 1.5 | 1.7 | g/m2/day | 5 Years | 28C ± 2C |  | No | Injection molded | Direct Mount | Cap Tested With Tank |  |  | No | No |  | 2021-12-16
Nadfinlo Plastics Industry (Shenzhen) Co., Ltd. (NDF) | MNDFPTANK00N | 2021 | Fuel Tank Permeation | .2 | 2.5 |  | g/m2/day | 5 Years | 40C ± 2C |  | No | blow molding | Direct Mount | Cap Tested With Tank |  |  | No | No |  | 2020-12-01
Husqvarna AB (HVX) | MHVXPHHEQ001 | 2021 | Handheld Equipment Certification | [7 empty] | No | [5 empty] | No | No |  | 2021-01-11
SAMWOOENG.CO.LTD (SMW) | MSMWPTANKAAA | 2021 | Fuel Tank Permeation | .2 | 1.5 |  | g/m2/day | 5 Years | 28C ± 2C |  | No | Multi-layer roto-molding | Direct Mount | Untested Cap w/Low Perm Gasket |  |  | No | No |  | 2020-12-01
Akron Polymer Products, Inc (AKP) | MAKPPLINECMA | 2021 | Fuel Line Permeation | 8 | 15 |  | g/m2/day | 10 Years | 23C ± 2C | No | No | Plastic Extrusion |  |  |  |  | No | No |  | 2021-01-01
Discovery Energy, LLC. (KHX) | MKHXPNHEQC10 | 2021 | Nonhandheld Equipment Certification | [7 empty] | No | [5 empty] | No | No | Get an approved Executive Order from the California Air Resources Board showing that your system meets applicable running loss standards in California | 2020-12-29
Gomaco Corporation (GMC) | MGMCPNHEQF01 | 2021 | Nonhandheld Equipment Certification | [7 empty] | No | [5 empty] | No | No | Route running loss emissions into the engine intake system so fuel vapors vented from the tank during engine operation are combusted in the engine | 2021-01-01
Doyle Equipment Manufacturing Company Incorporated (DYL) | MDYLPNHEQFL1 | 2021 | Nonhandheld Equipment Certification | [7 empty] | No | [5 empty] | No | No | Route running loss emissions into the engine intake system so fuel vapors vented from the tank during engine operation are combusted in the engine | 2021-01-22
Club Car, LLC (CLB) | MCLBPNHEQ001 | 2021 | Nonhandheld Equipment Certification | [7 empty] | No | [5 empty] | No | No | Route running loss emissions into the engine intake system so fuel vapors vented from the tank during engine operation are combusted in the engine | 2020-09-01
RhinoAg, Inc. (RHA) | MRHAPNHEQZTR | 2021 | Nonhandheld Equipment Certification | [7 empty] | No | [5 empty] | No | No | Route running loss emissions into the engine intake system so fuel vapors vented from the tank during engine operation are combusted in the engine | 2021-01-01
WATERAX, Inc. (WLF) | MWLFPNHEQBB4 | 2021 | Nonhandheld Equipment Certification | [7 empty] | No | [5 empty] | No | No | Route running loss emissions into the engine intake system so fuel vapors vented from the tank during engine operation are combusted in the engine | 2021-01-22
EMAX POWER (SHANGHAI) CO.,LTD (EMX) | MEMXPNHEQ00A | 2021 | Nonhandheld Equipment Certification | [7 empty] | No | [5 empty] | No | No | Route running loss emissions into the engine intake system so fuel vapors vented from the tank during engine operation are combusted in the engine | 2021-03-01
Solo, Inc. (S9X) | MS9XPLINE815 | 2021 | Fuel Line Permeation | 14 | 15 |  | g/m2/day | 5 Years | 40C ± 2C | No | No | Extrusion and vulcanization |  |  |  |  | No | No |  | 2021-02-22
J&J Amusements INC. (JJA) | MJJAPTANK1GK | 2021 | Fuel Tank Permeation | .4 | 2.5 |  | g/m2/day | 5 Years | 40C ± 2C |  | No | Rotational Molding and rehydration. | Direct Mount | Untested Cap w/Low Perm Gasket |  |  | No | No |  | 2021-02-01
Husqvarna Construction Products North America, Inc. (HQC) | MHQCPNHEQAB1 | 2021 | Nonhandheld Equipment Certification | [7 empty] | No | [5 empty] | No | No | Route running loss emissions into the engine intake system so fuel vapors vented from the tank during engine operation are combusted in the engine | 2021-02-15
Import Vehicle Services LLC (JDM) | MJDMPNHEQS11 | 2021 | Nonhandheld Equipment Certification | [7 empty] | No | [5 empty] | No | No | Use a fuel tank that remains sealed under normal operating conditions | 2021-02-16
Briggs & Stratton LLC (BSX) | MBSXPNHEQYR4 | 2021 | Nonhandheld Equipment Certification | [7 empty] | No | [5 empty] | No | No | Route running loss emissions into the engine intake system so fuel vapors vented from the tank during engine operation are combusted in the engine | 2021-02-08
American Honda Motor Co., Inc. (HNX) | MHNXPNHEQ22A | 2021 | Nonhandheld Equipment Certification | [7 empty] | No | [5 empty] | No | Yes | Get an approved Executive Order from the California Air Resources Board showing that your system meets applicable running loss standards in California | 2021-02-08
American Honda Motor Co., Inc. (HNX) | MHNXPNHEQ18A | 2021 | Nonhandheld Equipment Certification | [7 empty] | No | [5 empty] | No | Yes | Route running loss emissions into the engine intake system so fuel vapors vented from the tank during engine operation are combusted in the engine | 2021-02-08
Briggs & Stratton LLC (BSX) | MBSXPNHEQYF9 | 2021 | Nonhandheld Equipment Certification | [7 empty] | No | [5 empty] | No | No | Route running loss emissions into the engine intake system so fuel vapors vented from the tank during engine operation are combusted in the engine | 2021-02-08
Daishin Industries Ltd. (DHN) | MDHNPNHEQTPG | 2021 | Nonhandheld Equipment Certification | [7 empty] | No | [5 empty] | No | No | Route running loss emissions into the engine intake system so fuel vapors vented from the tank during engine operation are combusted in the engine | 2021-03-15
Chongqing Yihu Engine Machinery Co.,Ltd. (CYE) | MCYEPNHEQARB | 2021 | Nonhandheld Equipment Certification | [7 empty] | No | [5 empty] | No | No | Route running loss emissions into the engine intake system so fuel vapors vented from the tank during engine operation are combusted in the engine | 2020-10-01
Nott Company (DKA) | MDKAPTANKA04 | 2021 | Fuel Tank Permeation | .4 | 1.5 |  | g/m2/day | 5 Years | 28C ± 2C |  | No | Rotational Molding | Direct Mount | Untested Cap w/Low Perm Gasket |  |  | No | No |  | 2021-01-01
Sumitomo Riko Company, Ltd. (TRI) | MTRIPLINE15A | 2021 | Fuel Line Permeation | 9 | 15 |  | g/m2/day | 10 Years | 23C ± 2C | No | No | EXTRUSION |  |  |  |  | No | No |  | 2021-01-01
Sumitomo Riko Company, Ltd. (TRI) | MTRIPLINE15B | 2021 | Fuel Line Permeation | 10 | 15 |  | g/m2/day | 10 Years | 23C ± 2C | No | No | EXTRUSION |  |  |  |  | No | No |  | 2021-01-01
Sumitomo Riko Company, Ltd. (TRI) | MTRIPLINE36C | 2021 | Fuel Line Permeation | 6 | 15 |  | g/m2/day | 10 Years | 40C ± 2C | No | No | EXTRUSION |  |  |  |  | No | No |  | 2021-01-01
Sumitomo Riko Company, Ltd. (TRI) | MTRIPLINE22D | 2021 | Fuel Line Permeation | 0 | 15 |  | g/m2/day | 10 Years | 40C ± 2C | No | No | EXTRUSION |  |  |  |  | No | No |  | 2021-01-01
The Metal Ware Corporation (TMW) | MTMWPTANKOE1 | 2021 | Fuel Tank Permeation | 2.4 | 2.5 |  | g/m2/day | 10 Years | 40C ± 2C |  | No | Rotational Molding | Direct Mount | Untested Cap w/Low Perm Gasket |  |  | No | No |  | 2020-08-12
Bemis Manufacturing Company (BEM) | MBEMPCAPSNU1 | 2021 | Fuel Cap Permeation | 38 | 0 | 40 |  | 5 Years | 40C ± 2C |  | No | [5 empty] | No | No |  | 2021-02-26
Liquid Combustion Technology, LLC (LCT) | MLCTPHHEQ079 | 2021 | Handheld Equipment Certification | [7 empty] | No | [5 empty] | No | No |  | 2021-01-01
Semco Plastic Company Incorporated (SPT) | MSPTPTANKSPQ | 2021 | Fuel Tank Permeation | 1.4 | 1.5 |  | g/m2/day | 5 Years | 28C ± 2C |  | No | Blow molding | Direct Mount | Untested Cap w/Low Perm Gasket |  |  | No | No |  | 2021-01-01
Moridge Manufacturing Inc. (MRM) | MMRMPNHEQGH1 | 2021 | Nonhandheld Equipment Certification | [7 empty] | No | [5 empty] | No | No | Route running loss emissions into the engine intake system so fuel vapors vented from the tank during engine operation are combusted in the engine | 2021-01-01
Makita Corporation (FNX) | MFNXPTANKJA0 | 2021 | Fuel Tank Permeation | 0 | 1.5 |  | g/m2/day | 5 Years | 28C ± 2C |  | No | Injection molding and vibration welding | Direct Mount | Cap Tested With Tank |  |  | No | No |  | 2021-01-01
American Honda Motor Co., Inc. (HNX) | MHNXPTANKPMC | 2021 | Fuel Tank Permeation | .7 | 1.5 |  | g/m2/day | 5 Years | 28C ± 2C |  | No | Pressing | Direct Mount | Cap Tested With Tank |  |  | No | No |  | 2021-08-31
Briggs & Stratton LLC (BSX) | MBSXPNHEQYR5 | 2021 | Nonhandheld Equipment Certification | [7 empty] | No | [5 empty] | No | No | Route running loss emissions into the engine intake system so fuel vapors vented from the tank during engine operation are combusted in the engine | 2021-09-14
Textron Specialized Vehicles (TEX) | MTEXPNHEQCC9 | 2021 | Nonhandheld Equipment Certification | [7 empty] | No | [5 empty] | No | Yes | Get an approved Executive Order from the California Air Resources Board showing that your system meets applicable running loss standards in California | 2020-04-02
Chongqing Rato Technology Co., Ltd (CRP) | MCRPPNHEQDB1 | 2021 | Nonhandheld Equipment Certification | [7 empty] | No | [5 empty] | No | Yes | Get an approved Executive Order from the California Air Resources Board showing that your system meets applicable running loss standards in California | 2021-09-01
Wacker Neuson SE (W1X) | MW1XPNHEQCL2 | 2021 | Nonhandheld Equipment Certification | [7 empty] | No | [5 empty] | No | No | Route running loss emissions into the engine intake system so fuel vapors vented from the tank during engine operation are combusted in the engine | 2021-10-29
Navico Group (ATW) | MATWPTANK422 | 2021 | Fuel Tank Permeation |  |  |  | g/m2/day | 10 Years |  |  | No | BLOW MOLD |  |  |  |  | Yes | No |  | 2020-12-01
CANYCOM USA INC. (CNY) | MCNYPNHEQP49 | 2021 | Nonhandheld Equipment Certification | [7 empty] | No | [5 empty] | No | No | Use a fuel tank that remains sealed under normal operating conditions | 2021-01-24
CANYCOM USA INC. (CNY) | MCNYPNHEQS45 | 2021 | Nonhandheld Equipment Certification | [7 empty] | No | [5 empty] | No | No | Use a fuel tank that remains sealed under normal operating conditions | 2021-01-24
CANYCOM USA INC. (CNY) | MCNYPNHEQCMX | 2021 | Nonhandheld Equipment Certification | [7 empty] | No | [5 empty] | No | No | Use a fuel tank that remains sealed under normal operating conditions | 2021-02-21
CANYCOM USA INC. (CNY) | MCNYPNHEQCM1 | 2021 | Nonhandheld Equipment Certification | [7 empty] | No | [5 empty] | No | No | Use a fuel tank that remains sealed under normal operating conditions | 2021-02-08
CANYCOM USA INC. (CNY) | MCNYPNHEQC10 | 2021 | Nonhandheld Equipment Certification | [7 empty] | No | [5 empty] | No | No | Use a fuel tank that remains sealed under normal operating conditions | 2021-02-08
CANYCOM USA INC. (CNY) | MCNYPNHEQS75 | 2021 | Nonhandheld Equipment Certification | [7 empty] | No | [5 empty] | No | No | Use a fuel tank that remains sealed under normal operating conditions | 2021-01-10
Chongqing Zongshen General Power Machine Co., Ltd. (CZH) | MCZHPNHEQOPW | 2021 | Nonhandheld Equipment Certification | [7 empty] | No | [5 empty] | No | No | Wintertime equipment - running loss control strategy not required per 1060.104(a)(4) | 2020-12-01
Chongqing Zongshen General Power Machine Co., Ltd. (CZH) | MCZHPNHEQPA1 | 2021 | Nonhandheld Equipment Certification | [7 empty] | No | [5 empty] | No | No | Wintertime equipment - running loss control strategy not required per 1060.104(a)(4) | 2020-12-01
The Toro Company (L4X) | ML4XPNHEQME1 | 2021 | Nonhandheld Equipment Certification | [7 empty] | No | [5 empty] | No | No | Route running loss emissions into the engine intake system so fuel vapors vented from the tank during engine operation are combusted in the engine | 2020-12-30
Jiangsu World Plant-Protecting Machinery Co., Ltd. (JWP) | MJWPPNHEQ002 | 2021 | Nonhandheld Equipment Certification | [7 empty] | No | [5 empty] | No | No | Route running loss emissions into the engine intake system so fuel vapors vented from the tank during engine operation are combusted in the engine | 2021-01-31
Ligchine International LLC (LGN) | MLGNPNHEQS21 | 2021 | Nonhandheld Equipment Certification | [7 empty] | No | [5 empty] | No | No | Route running loss emissions into the engine intake system so fuel vapors vented from the tank during engine operation are combusted in the engine | 2021-01-22
Herrington Marine Technologies, Inc. (HRG) | MHRGPMDRNPRV | 2021 | Marine SI Diurnal |  |  |  |  | 5 Years |  |  | No |  |  |  | Trailerable Vessel (Length of Vessel < 26 feet or Width of Vessel <= 8.5 feet) |  | Yes | No |  | 2021-01-15
Herrington Marine Technologies, Inc. (HRG) | MHRGPMDRN812 | 2021 | Marine SI Diurnal |  |  |  |  | 5 Years |  |  | No |  |  |  | Trailerable Vessel (Length of Vessel < 26 feet or Width of Vessel <= 8.5 feet) |  | Yes | No |  | 2021-01-15
CAMPBELL SUPPLY CO., dba IOWA POWER PRODUCTS (CMB) | MCMBPNHEQ600 | 2021 | Nonhandheld Equipment Certification | [7 empty] | No | [5 empty] | No | No | Route running loss emissions into the engine intake system so fuel vapors vented from the tank during engine operation are combusted in the engine | 2021-01-18
Kifco (KIF) | MKIFPNHEQ425 | 2021 | Nonhandheld Equipment Certification | [7 empty] | No | [5 empty] | No | No | Route running loss emissions into the engine intake system so fuel vapors vented from the tank during engine operation are combusted in the engine | 2021-02-26
MTD Consumer Group, Inc. (MTD) | MMTDPNHEQST1 | 2021 | Nonhandheld Equipment Certification | [7 empty] | No | [5 empty] | No | No | Wintertime equipment - running loss control strategy not required per 1060.104(a)(4) | 2021-06-11
Chongqing Rato Technology Co., Ltd (CRP) | MCRPPNHEQAAP | 2021 | Nonhandheld Equipment Certification | [7 empty] | No | [5 empty] | No | No | Route running loss emissions into the engine intake system so fuel vapors vented from the tank during engine operation are combusted in the engine | 2021-07-01
Bukuma GmbH (BKM) | MBKMPTANK568 | 2021 | Fuel Tank Permeation | 1.2 | 2.5 |  | g/m2/day | 5 Years | 40C ± 2C |  | No | Thick wall injection molding and hot mirror welding | Direct Mount | Untested Cap w/Low Perm Gasket |  |  | No | No |  | 2021-01-01
Parker Hannifin Corporation (PKH) | MPKHPLINE397 | 2021 | Fuel Line Permeation | 6 | 15 |  | g/m2/day | 5 Years | 23C ± 2C | No | No | EXTRUSION |  |  |  |  | No | No |  | 2021-01-01
The Lincoln Electric Company (LEC) | MLECPTANKOBT | 2021 | Fuel Tank Permeation |  |  |  | g/m2/day | 5 Years |  |  | No | THERMO FORMING |  |  |  |  | Yes | No |  | 2021-01-01
Meese, Inc. (MSO) | MMSOPTANK004 | 2021 | Fuel Tank Permeation | .8 | 1.5 |  | g/m2/day | 5 Years | 28C ± 2C |  | No | Rotational Molding XLPE + Fluorine Gas | Direct Mount | Cap Tested Separately w/FEL |  |  | No | No |  | 2020-11-01
Dometic (MLR) | MMLRPTANKMP3 | 2021 | Fuel Tank Permeation | .8 | 1.5 |  | g/m2/day | 10 Years | 28C ± 2C |  | No | Rotomolding 3 layer tank with Centro barrier sandwiched in the middle of XLPE layers. | Direct Mount | Untested Cap w/Low Perm Gasket |  |  | No | No |  | 2021-01-01
BluSkies International LLC (BLU) | MBLUPMDRNAD5 | 2021 | Marine SI Diurnal |  |  |  |  | 10 Years |  |  | No |  |  |  | Trailerable Vessel (Length of Vessel < 26 feet or Width of Vessel <= 8.5 feet) |  | Yes | No |  | 2021-01-01
Big Dog Marine LLC (BDM) | MBDMPMDRN222 | 2021 | Marine SI Diurnal | .11 | 0.16 |  | g/gal/day | 10 Years |  |  | No |  |  |  | Nontrailerable (Length of Vessel >= 26 feet or Width of Vessel > 8.5 feet) | 160 | No | No |  | 2021-01-01
Willbe Co., Ltd. (MHI) | MMHIPTANKTA1 | 2021 | Fuel Tank Permeation | .3 | 1.5 |  | g/m2/day | 5 Years | 28C ± 2C |  | No | Blow molding | Direct Mount | Cap Tested With Tank |  |  | No | No |  | 2021-01-01
Zhejiang Sunseeker Industrial Co.,Ltd. (ZSK) | MZSKPHHEQ001 | 2021 | Handheld Equipment Certification | [7 empty] | No | [5 empty] | No | No |  | 2021-01-01
Husqvarna AB (HVX) | MHVXPLINE007 | 2021 | Fuel Line Permeation | 32 | 225 |  | g/m2/day | 5 Years | 23C ± 2C | Yes | No | extruded |  |  |  |  | No | No |  | 2021-01-11
Segway Technology Co., Ltd. (SG8) | MSG8PTANKSEA | 2021 | Fuel Tank Permeation | 1 | 1.5 |  | g/m2/day | 5 Years | 28C ± 2C |  | No | The production method is fabricating the mold, blow molding and assembling. | Direct Mount | Cap Tested With Tank |  |  | No | No |  | 2020-12-07
Makita Corporation (FNX) | MFNXPTANKY0A | 2021 | Fuel Tank Permeation | .2 | 1.5 |  | g/m2/day | 5 Years | 28C ± 2C |  | No | Plastic Injection Molding, no surface treatment or coating processed | Direct Mount | Cap Tested With Tank |  |  | No | No |  | 2021-01-01
Kubota Corporation (KBX) | MKBXPNHEQE01 | 2021 | Nonhandheld Equipment Certification | [7 empty] | No | [5 empty] | No | No | Route running loss emissions into the engine intake system so fuel vapors vented from the tank during engine operation are combusted in the engine | 2021-01-01
Chongqing Rato Technology Co., Ltd (CRP) | MCRPPNHEQBBB | 2021 | Nonhandheld Equipment Certification | [7 empty] | No | [5 empty] | No | No | Route running loss emissions into the engine intake system so fuel vapors vented from the tank during engine operation are combusted in the engine | 2021-01-01
Zhejiang Xingyue Industry Co.,Ltd (CXG) | MCXGPNHEQ001 | 2021 | Nonhandheld Equipment Certification | [7 empty] | No | [5 empty] | No | No | Route running loss emissions into the engine intake system so fuel vapors vented from the tank during engine operation are combusted in the engine | 2021-02-26
Zhejiang Xingyue Industry Co.,Ltd (CXG) | MCXGPHHEQ002 | 2021 | Handheld Equipment Certification | [7 empty] | No | [5 empty] | No | No |  | 2020-12-12
Zhejiang Xingyue Industry Co.,Ltd (CXG) | MCXGPHHEQ003 | 2021 | Handheld Equipment Certification | [7 empty] | No | [5 empty] | No | No |  | 2020-12-12
Venture Products Inc (VNT) | MVNTPNHEQP1B | 2021 | Nonhandheld Equipment Certification | [7 empty] | No | [5 empty] | No | No | Route running loss emissions into the engine intake system so fuel vapors vented from the tank during engine operation are combusted in the engine | 2021-01-04
Meiji Flow Systems Co., Ltd (MFS) | MMFSPLINEFH4 | 2021 | Fuel Line Permeation | 6 | 15 |  | g/m2/day | 10 Years | 23C ± 2C | No | No | 1st/2nd layer extrusion,Yarn spiral,Cover extrusion,Lavel printing,Vulcanization,Cutting,Assembly |  |  |  |  | No | No |  | 2020-12-15
Meiji Flow Systems Co., Ltd (MFS) | MMFSPLINEFC4 | 2021 | Fuel Line Permeation | 8 | 15 |  | g/m2/day | 10 Years | 23C ± 2C | No | No | 1st/2nd layer extrusion,Yarn spiral,Cover extrusion,Lavel printing,Vulcanization,Cutting,Assembly |  |  |  |  | No | No |  | 2020-12-15
Easterner Enterprise Co. Ltd. (EST) | MESTPLINEPB1 | 2021 | Fuel Line Permeation | 10 | 15 |  | g/m2/day | 5 Years | 23C ± 2C | No | No | Extrusion |  |  |  |  | No | No |  | 2021-01-08
Suzhou Parsun Power Machine Co., Ltd. (SZP) | MSZPPMDRN001 | 2021 | Marine SI Diurnal |  |  |  |  | 10 Years |  |  | No |  |  |  | Portable Marine Fuel Tank |  | Yes | No |  | 2020-12-31
Suzhou Parsun Power Machine Co., Ltd. (SZP) | MSZPPTANK001 | 2021 | Fuel Tank Permeation | 1.8 | 2.5 |  | g/m2/day | 10 Years | 40C ± 2C |  | No | blow-molded | Direct Mount | Cap Tested With Tank |  |  | No | No |  | 2020-12-31
McElroy Manufacturing, Inc. (MCE) | MMCEPNHEQ001 | 2021 | Nonhandheld Equipment Certification | [7 empty] | No | [5 empty] | No | No | Route running loss emissions into the engine intake system so fuel vapors vented from the tank during engine operation are combusted in the engine | 2021-01-01
Suzhou Parsun Power Machine Co., Ltd. (SZP) | MSZPPTANK002 | 2021 | Fuel Tank Permeation | 1.7 | 2.5 |  | g/m2/day | 10 Years | 40C ± 2C |  | No | injection molded | Direct Mount | Cap Tested With Tank |  |  | No | No |  | 2020-12-31
Suzhou Parsun Power Machine Co., Ltd. (SZP) | MSZPPLINEPRM | 2021 | Fuel Line Permeation | 13 | 15 |  | g/m2/day | 10 Years | 23C ± 2C | No | No | molded |  |  |  |  | No | No |  | 2020-12-31
Patrick Industries D.B.A. Florida Marine Tanks (FRD) | MFRDPTANKFMT | 2021 | Fuel Tank Permeation | .7 | 1.5 |  | g/m2/day | 10 Years | 28C ± 2C |  | No | Rotational Molding | With Filler Neck |  |  |  | No | No |  | 2021-01-01
Kuhn North America Inc. (KHN) | MKHNPNHEQA01 | 2021 | Nonhandheld Equipment Certification | [7 empty] | No | [5 empty] | No | No | Route running loss emissions into the engine intake system so fuel vapors vented from the tank during engine operation are combusted in the engine | 2021-01-01
Phinia Inc. (DPH) | MDPHPMDRNN10 | 2021 | Marine SI Diurnal | .1 | 0.16 |  | g/gal/day | 10 Years |  |  | No |  |  |  | Nontrailerable (Length of Vessel >= 26 feet or Width of Vessel > 8.5 feet) | 124 | No | No |  | 2021-03-05
Briggs & Stratton LLC (BSX) | MBSXPNHEQNV7 | 2021 | Nonhandheld Equipment Certification | [7 empty] | No | [5 empty] | No | No | Get an approved Executive Order from the California Air Resources Board showing that your system meets applicable running loss standards in California | 2021-10-27
ZHEJIANG EVERLAST POWER CO., LTD. (ZEP) | MZEPPNHEQEEL | 2021 | Nonhandheld Equipment Certification | [7 empty] | No | [5 empty] | No | No | Route running loss emissions into the engine intake system so fuel vapors vented from the tank during engine operation are combusted in the engine | 2021-12-01
Makita Corporation (FNX) | MFNXPTANKG0A | 2021 | Fuel Tank Permeation | .8 | 1.5 |  | g/m2/day | 5 Years | 28C ± 2C |  | No | Plastic Injection Molding, no surface treatment or coating processed | Direct Mount | Cap Tested Separately w/FEL |  |  | No | No |  | 2021-01-01
Chongqing Zongshen General Power Machine Co., Ltd. (CZH) | MCZHPNHEQNHW | 2021 | Nonhandheld Equipment Certification | [7 empty] | No | [5 empty] | No | No | Wintertime equipment - running loss control strategy not required per 1060.104(a)(4) | 2020-12-01
Chongqing Heya Technology Co., LTD (CQT) | MCQTPHHEQ001 | 2021 | Handheld Equipment Certification | [7 empty] | No | [5 empty] | No | No |  | 2021-01-01
Chongqing Heya Technology Co., LTD (CQT) | MCQTPNHEQ001 | 2021 | Nonhandheld Equipment Certification | [7 empty] | No | [5 empty] | No | No | Route running loss emissions into the engine intake system so fuel vapors vented from the tank during engine operation are combusted in the engine | 2021-01-01
Chongqing Heya Technology Co., LTD (CQT) | MCQTPNHEQ002 | 2021 | Nonhandheld Equipment Certification | [7 empty] | No | [5 empty] | No | No | Route running loss emissions into the engine intake system so fuel vapors vented from the tank during engine operation are combusted in the engine | 2021-01-01
Chongqing Heya Technology Co., LTD (CQT) | MCQTPNHEQ004 | 2021 | Nonhandheld Equipment Certification | [7 empty] | No | [5 empty] | No | No | Route running loss emissions into the engine intake system so fuel vapors vented from the tank during engine operation are combusted in the engine | 2021-01-01
Akwel (CDL) | MCDLPLINEGB7 | 2021 | Fuel Line Permeation | 3 | 15 |  | g/m2/day | 5 Years | 23C ± 2C | No | No | Extrusion; Autoclave Curing |  |  |  |  | No | No |  | 2020-02-01
Kawasaki Motors Corp., U.S.A. (KAX) | MKAXPTANK008 | 2021 | Fuel Tank Permeation | .3 | 1.5 |  | g/m2/day | 5 Years | 28C ± 2C |  | No | Blow Molding | With Filler Neck |  |  |  | No | No |  | 2020-05-01
Marugo Rubber Industries, Ltd. (MRG) | MMRGPLINEF01 | 2021 | Fuel Line Permeation | 14 | 15 |  | g/m2/day | 5 Years | 23C ± 2C | No | No | Extrusion |  |  |  |  | No | No |  | 2020-09-01
NICHIRIN CO., LTD. (NCN) | MNCNPLINEME3 | 2021 | Fuel Line Permeation | 3 | 15 |  | g/m2/day | 10 Years | 23C ± 2C | No | No | EXTRUDED |  |  |  |  | No | No |  | 2021-01-01
Kokoku Rubber Inc. (KRI) | MKRIPLINE15G | 2021 | Fuel Line Permeation | 12 | 15 |  | g/m2/day | 10 Years | 23C ± 2C | No | No | Extruded |  |  |  |  | No | No |  | 2021-01-01
Kokoku Rubber Inc. (KRI) | MKRIPLINEKOK | 2021 | Fuel Line Permeation | 5 | 15 |  | g/m2/day | 10 Years | 23C ± 2C | No | No | Transfer Rubber Molding |  |  |  |  | No | No |  | 2021-01-01
Yazaki Corporation (YZK) | MYZKPTANKYH1 | 2021 | Fuel Tank Permeation | 1 | 1.5 |  | g/m2/day | 5 Years | 28C ± 2C |  | No | BLOW MOLDING + FLUORINATION | Direct Mount | Cap Tested With Tank |  |  | No | No |  | 2021-01-01
Tsu Tah Elastomerics Co., Ltd. (TTE) | MTTEPLINEES7 | 2021 | Fuel Line Permeation | 7 | 15 |  | g/m2/day | 10 Years | 23C ± 2C | No | No | Extruded |  |  |  |  | No | No |  | 2020-07-02
Whitecap Industries, Inc. (WCI) | MWCIPMDRNA90 | 2021 | Marine SI Diurnal |  |  |  |  | 5 Years |  |  | No |  |  |  | Trailerable Vessel (Length of Vessel < 26 feet or Width of Vessel <= 8.5 feet) |  | Yes | No |  | 2020-07-06
American Honda Motor Co., Inc. (HNX) | MHNXPMDRNM2A | 2021 | Marine SI Diurnal |  |  |  |  | 10 Years |  |  | No |  |  |  | Trailerable Vessel (Length of Vessel < 26 feet or Width of Vessel <= 8.5 feet) |  | Yes | No |  | 2020-07-01
Bombardier Recreational Products, Inc (BCX) | MBCXPTANK007 | 2021 | Fuel Tank Permeation | .3 | 1.5 |  | g/m2/day | 5 Years | 28C ± 2C |  | No | Blow-molded | With Filler Neck |  |  |  | No | No |  | 2020-06-01
Bombardier Recreational Products, Inc (BCX) | MBCXPTANK008 | 2021 | Fuel Tank Permeation | .3 | 1.5 |  | g/m2/day | 5 Years | 28C ± 2C |  | No | Blow-molded | With Filler Neck |  |  |  | No | No |  | 2020-06-01
Bombardier Recreational Products, Inc (BCX) | MBCXPTANK009 | 2021 | Fuel Tank Permeation | .1 | 1.5 |  | g/m2/day | 5 Years | 28C ± 2C |  | No | Blow-molded | With Filler Neck |  |  |  | No | No |  | 2020-06-01
Chongqing Baitech Plastics Co., Ltd. (CBT) | MCBTPTANK003 | 2021 | Fuel Tank Permeation | 1.2 | 2.5 |  | g/m2/day | 5 Years | 40C ± 2C |  | No | BLOW MOLDED | Direct Mount | Cap Tested With Tank |  |  | No | No |  | 2020-06-15
Toyoda Gosei Co., Ltd (TDG) | MTDGPLINE010 | 2021 | Fuel Line Permeation | 5 | 15 |  | g/m2/day | 10 Years | 23C ± 2C | No | No | Extruded/Extruded and Mandril Formed |  |  |  |  | No | No |  | 2021-01-01
Toyoda Gosei Co., Ltd (TDG) | MTDGPLINE0Y0 | 2021 | Fuel Line Permeation | 4 | 15 |  | g/m2/day | 10 Years | 23C ± 2C | No | No | Extuded/Extruded and Mandril formed |  |  |  |  | No | No |  | 2021-01-01
Chongqing Yueli Rubber Products Co., Ltd (CYR) | MCYRPLINEYL2 | 2021 | Fuel Line Permeation | 10 | 15 |  | g/m2/day | 5 Years | 23C ± 2C | No | No | EXTRUDE |  |  |  |  | No | No |  | 2021-01-01
Xiamen Fuste Rubber&Plastic Co.,Ltd (XFR) | MXFRPLINEFKM | 2021 | Fuel Line Permeation | 7 | 15 |  | g/m2/day | 5 Years | 23C ± 2C | No | No | EXTRUDE |  |  |  |  | No | No |  | 2020-06-22
Xiamen Typesom Rubber And Plastic Industrial Co., Ltd (XTY) | MXTYPLINEF15 | 2021 | Fuel Line Permeation | 13 | 15 |  | g/m2/day | 5 Years | 23C ± 2C | No | No | Extruded |  |  |  |  | No | No |  | 2021-01-01
The Toro Company (L4X) | ML4XPNHEQ002 | 2021 | Nonhandheld Equipment Certification | [7 empty] | No | [5 empty] | No | No | Route running loss emissions into the engine intake system so fuel vapors vented from the tank during engine operation are combusted in the engine | 2020-08-03
Chongqing Yijiu Vehicle Parts Co., Ltd. (CYV) | MCYVPTANKYJA | 2021 | Fuel Tank Permeation | .4 | 1.5 |  | g/m2/day | 5 Years | 28C ± 2C |  | No | The production method is fabricating the mold, blow molding and assembling. | Direct Mount | Cap Tested With Tank |  |  | No | No |  | 2020-08-24
Chongqing Shineray Agricultural Machinery Co.,Ltd (CSP) | MCSPPHHEQ001 | 2021 | Handheld Equipment Certification | [7 empty] | No | [5 empty] | No | No |  | 2020-12-15
Walbro Engine Management, LLC (WEM) | MWEMPTANK001 | 2021 | Fuel Tank Permeation | 1.7 | 2.5 |  | g/m2/day | 5 Years | 40C ± 2C |  | No | Blow molded | Direct Mount | Cap Tested Separately w/FEL |  |  | No | No |  | 2020-11-01
JSP Corporation (JSP) | MJSPPTANK001 | 2021 | Fuel Tank Permeation | 1.2 | 1.5 |  | g/m2/day | 5 Years | 28C ± 2C |  | No | Blow Molding | Direct Mount | Untested Cap w/Low Perm Gasket |  |  | No | No |  | 2021-01-01
JSP Corporation (JSP) | MJSPPTANK002 | 2021 | Fuel Tank Permeation | .6 | 1.5 |  | g/m2/day | 5 Years | 28C ± 2C |  | No | Blow Molding | Direct Mount | Untested Cap w/Low Perm Gasket |  |  | No | No |  | 2021-01-01
Metalcraft of Mayville (SCG) | MSCGPNHEQ001 | 2021 | Nonhandheld Equipment Certification | [7 empty] | No | [5 empty] | No | No | Route running loss emissions into the engine intake system so fuel vapors vented from the tank during engine operation are combusted in the engine | 2020-08-03
TOHATSU CORPORATION (1TX) | M1TXPMDRN001 | 2021 | Marine SI Diurnal |  |  |  |  | 5 Years |  |  | No |  |  |  | Trailerable Vessel (Length of Vessel < 26 feet or Width of Vessel <= 8.5 feet) |  | Yes | No |  | 2021-01-01
Sutai High-tech Materials Co., Ltd. (SUT) | MSUTPTANK001 | 2021 | Fuel Tank Permeation | 1.3 | 2.5 |  | g/m2/day | 5 Years | 40C ± 2C |  | No | Blow-molded | Direct Mount | Cap Tested With Tank |  |  | No | No |  | 2021-01-01
Chongqing Shineray Agricultural Machinery Co.,Ltd (CSP) | MCSPPNHEQ001 | 2021 | Nonhandheld Equipment Certification | [7 empty] | No | [5 empty] | No | No | Get an approved Executive Order from the California Air Resources Board showing that your system meets applicable running loss standards in California | 2020-12-15
Chongqing Shineray Agricultural Machinery Co.,Ltd (CSP) | MCSPPNHEQ002 | 2021 | Nonhandheld Equipment Certification | [7 empty] | No | [5 empty] | No | No | Route running loss emissions into the engine intake system so fuel vapors vented from the tank during engine operation are combusted in the engine | 2020-12-15
Shivvers Manufacturing (SHV) | MSHVPNHEQZTR | 2021 | Nonhandheld Equipment Certification | [7 empty] | No | [5 empty] | No | No | Route running loss emissions into the engine intake system so fuel vapors vented from the tank during engine operation are combusted in the engine | 2020-09-01
Suzhou Honbase Machinery Manufacture Co.,LTD (SHB) | MSHBPHHEQ001 | 2021 | Handheld Equipment Certification | [7 empty] | No | [5 empty] | No | No |  | 2021-01-01
Hangzhou Rewin Vehicle Parts Co., Ltd. (HZR) | MHZRPLINE004 | 2021 | Fuel Line Permeation | 10 | 15 |  | g/m2/day | 5 Years | 23C ± 2C | No | No | Extruded |  |  |  |  | No | No |  | 2021-01-01
Hangzhou Rewin Vehicle Parts Co., Ltd. (HZR) | MHZRPLINE001 | 2021 | Fuel Line Permeation | 10 | 15 |  | g/m2/day | 5 Years | 23C ± 2C | No | No | Extruded |  |  |  |  | No | No |  | 2021-01-01
Yamaha Motor Corporation (YMX) | MYMXPMDRNCAP | 2021 | Marine SI Diurnal |  |  |  |  | 5 Years |  |  | No |  |  |  | Trailerable Vessel (Length of Vessel < 26 feet or Width of Vessel <= 8.5 feet) |  | Yes | No |  | 2021-01-10
Yamaha Motor Corporation (YMX) | MYMXPMDRNCC1 | 2021 | Marine SI Diurnal |  |  |  |  | 5 Years |  |  | No |  |  |  | Trailerable Vessel (Length of Vessel < 26 feet or Width of Vessel <= 8.5 feet) |  | Yes | No |  | 2021-01-10
Chongqing Yihu Engine Machinery Co.,Ltd. (CYE) | MCYEPHHEQ001 | 2021 | Handheld Equipment Certification | [7 empty] | No | [5 empty] | No | No |  | 2020-10-01
Sutai High-tech Materials Co., Ltd. (SUT) | MSUTPTANK002 | 2021 | Fuel Tank Permeation | 1.4 | 2.5 |  | g/m2/day | 5 Years | 40C ± 2C |  | No | Blow-molded | Direct Mount | Cap Tested With Tank |  |  | No | No |  | 2021-01-01
Sutai High-tech Materials Co., Ltd. (SUT) | MSUTPTANKNYA | 2021 | Fuel Tank Permeation | .6 | 2.5 |  | g/m2/day | 5 Years | 40C ± 2C |  | No | Injection molded | Direct Mount | Cap Tested With Tank |  |  | No | No |  | 2021-01-01
Sutai High-tech Materials Co., Ltd. (SUT) | MSUTPTANKPEC | 2021 | Fuel Tank Permeation | 2 | 2.5 |  | g/m2/day | 5 Years | 40C ± 2C |  | No | Blow-molded | Direct Mount | Untested Cap w/Low Perm Gasket |  |  | No | No |  | 2021-01-01
Akwel (CDL) | MCDLPLINEGBM | 2021 | Fuel Line Permeation | 5 | 15 |  | g/m2/day | 5 Years | 23C ± 2C | No | No | Extrusion; Autoclave vulcanization |  |  |  |  | No | No |  | 2020-06-05
Akwel (CDL) | MCDLPLINEGBP | 2021 | Fuel Line Permeation | 4 | 15 |  | g/m2/day | 5 Years | 23C ± 2C | No | No | Extrusion, autoclave curing |  |  |  |  | No | No |  | 2020-06-05
Akwel (CDL) | MCDLPLINEGBT | 2021 | Fuel Line Permeation | 5 | 15 |  | g/m2/day | 5 Years | 23C ± 2C | No | No | Extrusion; autoclave vuicanization |  |  |  |  | No | No |  | 2020-06-05
Akwel (CDL) | MCDLPLINEGB9 | 2021 | Fuel Line Permeation | 4 | 15 |  | g/m2/day | 5 Years | 23C ± 2C | No | No | Extrusion; autoclave vulcanization |  |  |  |  | No | No |  | 2020-06-05
Akwel (CDL) | MCDLPLINEGB1 | 2021 | Fuel Line Permeation | 4 | 15 |  | g/m2/day | 5 Years | 23C ± 2C | No | No | Extrusion; Autoclave Curing |  |  |  |  | No | No |  | 2020-06-05
Navico Group (ATW) | MATWPMDRN212 | 2021 | Marine SI Diurnal | .38 | .40 |  | g/gal/day | 10 Years |  |  | No |  |  |  | Trailerable Vessel (Length of Vessel < 26 feet or Width of Vessel <= 8.5 feet) | 70 | No | No |  | 2020-06-15
Navico Group (ATW) | MATWPMDRN222 | 2021 | Marine SI Diurnal | .14 | 0.16 |  | g/gal/day | 10 Years |  |  | No |  |  |  | Nontrailerable (Length of Vessel >= 26 feet or Width of Vessel > 8.5 feet) | 112 | No | No |  | 2020-06-15
Navico Group (ATW) | MATWPMDRN313 | 2021 | Marine SI Diurnal |  |  |  |  | 10 Years |  |  | No |  |  |  | Trailerable Vessel (Length of Vessel < 26 feet or Width of Vessel <= 8.5 feet) |  | Yes | No |  | 2020-06-15
Navico Group (ATW) | MATWPMDRN515 | 2021 | Marine SI Diurnal |  |  |  |  | 10 Years |  |  | No |  |  |  | Trailerable Vessel (Length of Vessel < 26 feet or Width of Vessel <= 8.5 feet) |  | Yes | No |  | 2020-06-15
Parker Hannifin Corporation (PKH) | MPKHPLINE165 | 2021 | Fuel Line Permeation | 7 | 15 |  | g/m2/day | 5 Years | 23C ± 2C | No | No | EXTRUSION |  |  |  |  | No | No |  | 2021-01-01
Parker Hannifin Corporation (PKH) | MPKHPLINE190 | 2021 | Fuel Line Permeation | 4 | 15 |  | g/m2/day | 5 Years | 23C ± 2C | No | No | EXTRUSION |  |  |  |  | No | No |  | 2021-01-01
Bomag GmbH (BMG) | MBMGPNHEQAAA | 2021 | Nonhandheld Equipment Certification | [7 empty] | No | [5 empty] | No | No | Use a fuel tank that remains sealed under normal operating conditions | 2021-01-01
Bomag GmbH (BMG) | MBMGPHHEQAAA | 2021 | Handheld Equipment Certification | [7 empty] | No | [5 empty] | No | No |  | 2021-01-01
Zhejiang Painier Technology Inc. (JPM) | MJPMPHHEQAAA | 2021 | Handheld Equipment Certification | [7 empty] | No | [5 empty] | No | No |  | 2021-01-01
Buffalo Turbine LLC (BFT) | MBFTPNHEQKB4 | 2021 | Nonhandheld Equipment Certification | [7 empty] | No | [5 empty] | No | No | Route running loss emissions into the engine intake system so fuel vapors vented from the tank during engine operation are combusted in the engine | 2021-01-01
Big Dog Marine LLC (BDM) | MBDMPMDRN111 | 2021 | Marine SI Diurnal | .26 | .40 |  | g/gal/day | 10 Years |  |  | No |  |  |  | Trailerable Vessel (Length of Vessel < 26 feet or Width of Vessel <= 8.5 feet) | 80 | No | No |  | 2021-01-01
Qianjiang Group Wenling Jennfeng Industry Inc. (WJF) | MWJFPNHEQCM1 | 2021 | Nonhandheld Equipment Certification | [7 empty] | No | [5 empty] | No | No | Route running loss emissions into the engine intake system so fuel vapors vented from the tank during engine operation are combusted in the engine | 2021-01-01
Zhejiang Huapai Motor Co. Ltd (ZHM) | MZHMPHHEQ001 | 2021 | Handheld Equipment Certification | [7 empty] | No | [5 empty] | No | No |  | 2021-01-01
Parker Hannifin Corporation (PKH) | MPKHPLINE389 | 2021 | Fuel Line Permeation | 12 | 15 |  | g/m2/day | 5 Years | 40C ± 2C | No | No | EXTRUSION |  |  |  |  | No | No |  | 2021-01-01
United Power Equipment Co.,Ltd (UPM) | MUPMPNHEQ002 | 2021 | Nonhandheld Equipment Certification | [7 empty] | No | [5 empty] | No | No | Route running loss emissions into the engine intake system so fuel vapors vented from the tank during engine operation are combusted in the engine | 2020-10-31
United Power Equipment Co.,Ltd (UPM) | MUPMPNHEQ001 | 2021 | Nonhandheld Equipment Certification | [7 empty] | No | [5 empty] | No | No | Route running loss emissions into the engine intake system so fuel vapors vented from the tank during engine operation are combusted in the engine | 2020-10-31
United Power Equipment Co.,Ltd (UPM) | MUPMPHHEQ003 | 2021 | Handheld Equipment Certification | [7 empty] | No | [5 empty] | No | No |  | 2020-11-05
CHONGQING LIDONG TECHNOLOGY CO.,LTD (CQG) | MCQGPTANK001 | 2021 | Fuel Tank Permeation | 1.4 | 2.5 |  | g/m2/day | 5 Years | 40C ± 2C |  | No | BLOW MOLDED | Direct Mount | Cap Tested With Tank |  |  | No | No |  | 2020-11-19
McConnel Ltd (MCC) | MMCCPNHEQ001 | 2021 | Nonhandheld Equipment Certification | [7 empty] | No | [5 empty] | No | No | Route running loss emissions into the engine intake system so fuel vapors vented from the tank during engine operation are combusted in the engine | 2021-01-01
Textron Specialized Vehicles (TEX) | MTEXPNHEQCC8 | 2021 | Nonhandheld Equipment Certification | [7 empty] | No | [5 empty] | No | Yes | Get an approved Executive Order from the California Air Resources Board showing that your system meets applicable running loss standards in California | 2020-02-03
Club Car, LLC (CLB) | MCLBPTANKM02 | 2021 | Fuel Tank Permeation | .3 | 1.5 |  | g/m2/day | 5 Years | 28C ± 2C |  | No | Blow Mold | Direct Mount | Cap Tested With Tank |  |  | No | No |  | 2020-07-01
XIAMEN JINBEIDE RUBBER SCIENCE & TECHNOLOGY CO., LTD. (XJR) | MXJRPLINEAAA | 2021 | Fuel Line Permeation | 9 | 15 |  | g/m2/day | 5 Years | 40C ± 2C | No | No | Extruded |  |  |  |  | No | No |  | 2020-04-30
XIAMEN JINBEIDE RUBBER SCIENCE & TECHNOLOGY CO., LTD. (XJR) | MXJRPLINEAAB | 2021 | Fuel Line Permeation | 9 | 15 |  | g/m2/day | 10 Years | 40C ± 2C | No | No | Extruded |  |  |  |  | No | No |  | 2020-04-30
Bombardier Recreational Products, Inc (BCX) | MBCXPMDRN003 | 2021 | Marine SI Diurnal |  |  |  |  | 5 Years |  |  | No |  |  |  | Trailerable Vessel (Length of Vessel < 26 feet or Width of Vessel <= 8.5 feet) |  | Yes | No |  | 2020-06-01
Bombardier Recreational Products, Inc (BCX) | MBCXPVSSL001 | 2021 | Vessel Certification | [7 empty] | No | [5 empty] | No | No |  | 2020-05-31
Suzuki Motor Corporation (SKX) | MSKXPMDRN001 | 2021 | Marine SI Diurnal |  |  |  |  | 5 Years |  |  | No |  |  |  | Trailerable Vessel (Length of Vessel < 26 feet or Width of Vessel <= 8.5 feet) |  | Yes | No |  | 2020-08-01
Deere & Company (JDX) | MJDXPTANKWBT | 2021 | Fuel Tank Permeation | .8 | 1.5 |  | g/m2/day | 5 Years | 28C ± 2C |  | No | Twin sheet thermoformed with welded neck. Tank neck is injection molded mono layer. | Direct Mount | Cap Tested With Tank |  |  | No | No |  | 2020-08-01
NITTA CORPORATION NITTA MOORE COMPANY (NTA) | MNTAPLINE002 | 2021 | Fuel Line Permeation | 0 | 15 |  | g/m2/day | 5 Years | 23C ± 2C | No | No | Extrusion molding |  |  |  |  | No | No |  | 2021-01-01
Deere & Company (JDX) | MJDXPTANKWA1 | 2021 | Fuel Tank Permeation |  |  |  | g/m2/day | 5 Years |  |  | No | Blow molded |  |  |  |  | Yes | No |  | 2020-07-15
NICHIRIN CO., LTD. (NCN) | MNCNPLINEMC2 | 2021 | Fuel Line Permeation | 9 | 15 |  | g/m2/day | 10 Years | 23C ± 2C | No | No | EXTRUDED |  |  |  |  | No | No |  | 2021-01-01
NICHIRIN CO., LTD. (NCN) | MNCNPLINEMC3 | 2021 | Fuel Line Permeation | 9 | 15 |  | g/m2/day | 10 Years | 23C ± 2C | No | No | EXTRUDED |  |  |  |  | No | No |  | 2021-01-01
NICHIRIN CO., LTD. (NCN) | MNCNPLINEMC5 | 2021 | Fuel Line Permeation | 10 | 15 |  | g/m2/day | 10 Years | 23C ± 2C | No | No | EXTRUDED |  |  |  |  | No | No |  | 2021-01-01
NICHIRIN CO., LTD. (NCN) | MNCNPLINEMC6 | 2021 | Fuel Line Permeation | 9 | 15 |  | g/m2/day | 10 Years | 23C ± 2C | No | No | EXTRUDED |  |  |  |  | No | No |  | 2021-01-01
NICHIRIN CO., LTD. (NCN) | MNCNPLINEME2 | 2021 | Fuel Line Permeation | 4 | 15 |  | g/m2/day | 10 Years | 23C ± 2C | No | No | EXTRUDED |  |  |  |  | No | No |  | 2021-01-01
Kawasaki Motors Corp., U.S.A. (KAX) | MKAXPMDRN001 | 2021 | Marine SI Diurnal |  |  |  |  | 5 Years |  |  | No |  |  |  | Trailerable Vessel (Length of Vessel < 26 feet or Width of Vessel <= 8.5 feet) |  | Yes | No |  | 2020-05-01
Kubota Corporation (KBX) | MKBXPTANKE01 | 2021 | Fuel Tank Permeation | .3 | 1.5 |  | g/m2/day | 5 Years | 28C ± 2C |  | No | Blow Molding, Multilayer Co-Injection | Direct Mount | Cap Tested Separately w/FEL |  |  | No | No |  | 2020-08-01
Bemis Manufacturing Company (BEM) | MBEMPCAPSNF2 | 2021 | Fuel Cap Permeation | 8 | 0 | 10 |  | 5 Years | 40C ± 2C |  | No | [5 empty] | No | No |  | 2021-01-01
Kubota Corporation (KBX) | MKBXPTANKB01 | 2021 | Fuel Tank Permeation | .1 | 1.5 |  | g/m2/day | 5 Years | 28C ± 2C |  | No | Blow Molding, Multilayer Co-Injection | Direct Mount | Cap Tested Separately w/FEL |  |  | No | No |  | 2020-08-01
Yamaha Motor Corporation (YMX) | MYMXPTANKF2J | 2021 | Fuel Tank Permeation | .3 | 1.5 |  | g/m2/day | 5 Years | 28C ± 2C |  | No | Blow Molded multi layer | With Filler Neck |  |  |  | No | No |  | 2020-05-04
Yamaha Motor Corporation (YMX) | MYMXPTANKML2 | 2021 | Fuel Tank Permeation | .5 | 2.5 |  | g/m2/day | 5 Years | 40C ± 2C |  | No | Coextruded multi layer | With Filler Neck |  |  |  | No | No |  | 2020-05-04
Yamaha Motor Corporation (YMX) | MYMXPTANKPA1 | 2021 | Fuel Tank Permeation | .6 | 1.5 |  | g/m2/day | 10 Years | 28C ± 2C |  | No | Dual Layer (XLPE and PA11) rotational molded | Direct Mount | Untested Cap w/Low Perm Gasket |  |  | No | No |  | 2020-04-10
Yamaha Motor Corporation (YMX) | MYMXPTANKTK2 | 2021 | Fuel Tank Permeation | 0 | 1.5 |  | g/m2/day | 5 Years | 28C ± 2C |  | No | Coextruded multi layer | With Filler Neck |  |  |  | No | No |  | 2020-05-04
Yazaki Corporation (YZK) | MYZKPTANKYK4 | 2021 | Fuel Tank Permeation | 1.3 | 1.5 |  | g/m2/day | 5 Years | 28C ± 2C |  | No | BLOW MOLDING + FLUORINATION | Direct Mount | Untested Cap w/Low Perm Gasket |  |  | No | No |  | 2021-01-01
Walbro Engine Management, LLC (WEM) | MWEMPTANK002 | 2021 | Fuel Tank Permeation | 1.7 | 2.5 |  | g/m2/day | 5 Years | 40C ± 2C |  | No | Blow molded | Direct Mount | Cap Tested Separately w/FEL |  |  | No | No |  | 2020-11-01
Yazaki Corporation (YZK) | MYZKPTANKYS1 | 2021 | Fuel Tank Permeation | 1.2 | 1.5 |  | g/m2/day | 5 Years | 28C ± 2C |  | No | BLOW MOLDING + FLUORINATION | Direct Mount | Cap Tested With Tank |  |  | No | No |  | 2021-01-01
Textron Specialized Vehicles (TEX) | MTEXPNHEQCPW | 2021 | Nonhandheld Equipment Certification | [7 empty] | No | [5 empty] | No | No | Get an approved Executive Order from the California Air Resources Board showing that your system meets applicable running loss standards in California | 2020-08-03
American Honda Motor Co., Inc. (HNX) | MHNXPTANKM2A | 2021 | Fuel Tank Permeation | .1 | 1.5 |  | g/m2/day | 10 Years | 28C ± 2C |  | No | Multilayer blow molded. | Direct Mount | Cap Tested With Tank |  |  | No | No |  | 2020-07-01
American Honda Motor Co., Inc. (HNX) | MHNXPMDRNM1A | 2021 | Marine SI Diurnal |  |  |  |  | 10 Years |  |  | No |  |  |  | Trailerable Vessel (Length of Vessel < 26 feet or Width of Vessel <= 8.5 feet) |  | Yes | No |  | 2020-07-01
American Honda Motor Co., Inc. (HNX) | MHNXPTANKM1A | 2021 | Fuel Tank Permeation | .7 | 1.5 |  | g/m2/day | 10 Years | 28C ± 2C |  | No | Multilayer blow molded. | Direct Mount | Cap Tested With Tank |  |  | No | No |  | 2020-07-01
The Toro Company (L4X) | ML4XPNHEQ003 | 2021 | Nonhandheld Equipment Certification | [7 empty] | No | [5 empty] | No | Yes | Get an approved Executive Order from the California Air Resources Board showing that your system meets applicable running loss standards in California | 2020-11-02
Sichuan Chuanhuan Technology Co.,Ltd (SCC) | MSCCPLINEF01 | 2021 | Fuel Line Permeation | 10 | 15 |  | g/m2/day | 5 Years | 23C ± 2C | No | No | Extruded |  |  |  |  | No | No |  | 2020-07-01
Sichuan Chuanhuan Technology Co.,Ltd (SCC) | MSCCPLINETHV | 2021 | Fuel Line Permeation | 4 | 15 |  | g/m2/day | 5 Years | 23C ± 2C | No | No | Extruded |  |  |  |  | No | No |  | 2020-07-01
Marugo Rubber Industries, Ltd. (MRG) | MMRGPLINEF03 | 2021 | Fuel Line Permeation | 3 | 15 |  | g/m2/day | 5 Years | 23C ± 2C | No | No | Extrusion |  |  |  |  | No | No |  | 2020-09-01
Marugo Rubber Industries, Ltd. (MRG) | MMRGPLINEF02 | 2021 | Fuel Line Permeation | 4 | 15 |  | g/m2/day | 5 Years | 23C ± 2C | No | No | Extrusion |  |  |  |  | No | No |  | 2020-09-01
Xiamen Typesom Rubber And Plastic Industrial Co., Ltd (XTY) | MXTYPLINEEVO | 2021 | Fuel Line Permeation | 6 | 15 |  | g/m2/day | 5 Years | 23C ± 2C | No | No | Extruded |  |  |  |  | No | No |  | 2020-06-22
Shandong Huasheng Zhongtian Machinery Group CO.,LTD. (SHS) | MSHSPTANK001 | 2021 | Fuel Tank Permeation | 1.2 | 2.5 |  | g/m2/day | 5 Years | 40C ± 2C |  | No | Blow-molded | Direct Mount | Cap Tested With Tank |  |  | No | No |  | 2020-08-01
Zhejiang Painier Technology Inc. (JPM) | MJPMPTANKCS1 | 2021 | Fuel Tank Permeation | .1 | 1.5 |  | g/m2/day | 5 Years | 28C ± 2C |  | No | Injection molding and welding | Direct Mount | Cap Tested With Tank |  |  | No | No |  | 2020-11-01
Makita Corporation (FNX) | MFNXPTANKB0A | 2021 | Fuel Tank Permeation | .9 | 1.5 |  | g/m2/day | 5 Years | 28C ± 2C |  | No | Plastic Injection Molding, no surface treatment or coating processed | Direct Mount | Cap Tested With Tank |  |  | No | No |  | 2021-01-01
Makita Corporation (FNX) | MFNXPTANKBE0 | 2021 | Fuel Tank Permeation | .7 | 1.5 |  | g/m2/day | 5 Years | 28C ± 2C |  | No | Blow Molded | Direct Mount | Cap Tested Separately w/FEL |  |  | No | No |  | 2021-01-01
Makita Corporation (FNX) | MFNXPTANKBG0 | 2021 | Fuel Tank Permeation | 1.6 | 2.5 |  | g/m2/day | 5 Years | 40C ± 2C |  | No | Blow Molded | Direct Mount | Cap Tested Separately w/FEL |  |  | No | No |  | 2021-01-01
Makita Corporation (FNX) | MFNXPTANKBH0 | 2021 | Fuel Tank Permeation | .4 | 1.5 |  | g/m2/day | 5 Years | 28C ± 2C |  | No | Blow-molded | Direct Mount | Cap Tested Separately w/FEL |  |  | No | No |  | 2021-01-01
Makita Corporation (FNX) | MFNXPTANKC0A | 2021 | Fuel Tank Permeation | .4 | 1.5 |  | g/m2/day | 5 Years | 28C ± 2C |  | No | Plastic Injection Molding, no surface treatment or coating processed | Direct Mount | Cap Tested With Tank |  |  | No | No |  | 2021-01-01
Makita Corporation (FNX) | MFNXPTANKE0A | 2021 | Fuel Tank Permeation | .6 | 1.5 |  | g/m2/day | 5 Years | 28C ± 2C |  | No | Plastic Injection Molding, no surface treatment or coating processed | Direct Mount | Cap Tested With Tank |  |  | No | No |  | 2021-01-01
The Toro Company (L4X) | ML4XPNHEQ001 | 2021 | Nonhandheld Equipment Certification | [7 empty] | No | [5 empty] | No | No | Route running loss emissions into the engine intake system so fuel vapors vented from the tank during engine operation are combusted in the engine | 2020-08-03
Makita Corporation (FNX) | MFNXPTANKF0A | 2021 | Fuel Tank Permeation | .5 | 1.5 |  | g/m2/day | 5 Years | 28C ± 2C |  | No | Plastic Injection Molding, no surface treatment or coating processed | Direct Mount | Cap Tested With Tank |  |  | No | No |  | 2021-01-01
Makita Corporation (FNX) | MFNXPTANKJD0 | 2021 | Fuel Tank Permeation | .4 | 1.5 |  | g/m2/day | 5 Years | 28C ± 2C |  | No | Injection molding and vibration welding | Direct Mount | Cap Tested With Tank |  |  | No | No |  | 2021-01-01
Makita Corporation (FNX) | MFNXPTANKJG0 | 2021 | Fuel Tank Permeation | .6 | 1.5 |  | g/m2/day | 5 Years | 28C ± 2C |  | No | Injection molding and vibration welding | Direct Mount | Cap Tested Separately w/FEL |  |  | No | No |  | 2021-01-01
Makita Corporation (FNX) | MFNXPTANKZ0A | 2021 | Fuel Tank Permeation | .6 | 1.5 |  | g/m2/day | 5 Years | 28C ± 2C |  | No | Plastic Injection Molding, no surface treatment or coating processed | Direct Mount | Cap Tested With Tank |  |  | No | No |  | 2021-01-01
Pan-U Industries Co., Ltd. (PAN) | MPANPLINEFKM | 2021 | Fuel Line Permeation | 7 | 15 |  | g/m2/day | 5 Years | 23C ± 2C | No | No | Injection |  |  |  |  | No | No |  | 2020-06-01
Hangzhou Rewin Vehicle Parts Co., Ltd. (HZR) | MHZRPLINE003 | 2021 | Fuel Line Permeation | 11 | 15 |  | g/m2/day | 5 Years | 23C ± 2C | No | No | Extruded |  |  |  |  | No | No |  | 2021-01-01
Hangzhou Rewin Vehicle Parts Co., Ltd. (HZR) | MHZRPLINE002 | 2021 | Fuel Line Permeation | 10 | 15 |  | g/m2/day | 5 Years | 23C ± 2C | No | No | EXTRUDED |  |  |  |  | No | No |  | 2021-01-01
Discovery Energy, LLC. (KHX) | MKHXPTANKAT1 | 2021 | Fuel Tank Permeation | .8 | 1.5 |  | g/m2/day | 5 Years | 28C ± 2C |  | No | Injection molding | Direct Mount | Untested Cap w/Low Perm Gasket |  |  | No | No |  | 2020-10-31
Makita Corporation (FNX) | MFNXPLINEFA0 | 2021 | Fuel Line Permeation | 4 | 225 |  | g/m2/day | 5 Years | 23C ± 2C | Yes | No | Extrusion and cutting to length |  |  |  |  | No | No |  | 2021-01-01
Makita Corporation (FNX) | MFNXPLINEFB0 | 2021 | Fuel Line Permeation | 10 | 225 |  | g/m2/day | 5 Years | 23C ± 2C | Yes | No | Injection Molding |  |  |  |  | No | No |  | 2021-01-01
Makita Corporation (FNX) | MFNXPLINEFC0 | 2021 | Fuel Line Permeation | 7 | 225 |  | g/m2/day | 5 Years | 23C ± 2C | Yes | No | Injection Molding |  |  |  |  | No | No |  | 2021-01-01
Pan-U Industries Co., Ltd. (PAN) | MPANPLINEMFL | 2021 | Fuel Line Permeation | 11 | 15 |  | g/m2/day | 5 Years | 23C ± 2C | No | No | Extrusion |  |  |  |  | No | No |  | 2020-06-01
Deere & Company (JDX) | MJDXPTANKABB | 2021 | Fuel Tank Permeation | .9 | 1.5 |  | g/m2/day | 5 Years | 28C ± 2C |  | No | Blow molded with welded neck. Tank neck is injection molded monolayer material. | Direct Mount | Cap Tested With Tank |  |  | No | No |  | 2020-08-01
Deere & Company (JDX) | MJDXPTANKAG1 | 2021 | Fuel Tank Permeation |  |  |  | g/m2/day | 5 Years |  |  | No | Blow molded |  |  |  |  | Yes | No |  | 2020-08-01
Deere & Company (JDX) | MJDXPTANKAGB | 2021 | Fuel Tank Permeation | .8 | 1.5 |  | g/m2/day | 5 Years | 28C ± 2C |  | No | Blow molded with welded neck. Tank neck is injection molded monolayer material. | Direct Mount | Untested Cap w/Low Perm Gasket |  |  | No | No |  | 2020-08-01
Kawasaki Motors Corp., U.S.A. (KAX) | MKAXPLINE012 | 2021 | Fuel Line Permeation | 2 | 15 |  | g/m2/day | 5 Years | 23C ± 2C | No | No | Extruded |  |  |  |  | No | No |  | 2020-02-01
Kawasaki Motors Corp., U.S.A. (KAX) | MKAXPTANK003 | 2021 | Fuel Tank Permeation | .4 | 1.5 |  | g/m2/day | 5 Years | 28C ± 2C |  | No | Blow-molded | Direct Mount | Cap Tested With Tank |  |  | No | No |  | 2020-04-01
Kawasaki Motors Corp., U.S.A. (KAX) | MKAXPTANK009 | 2021 | Fuel Tank Permeation | .2 | 1.5 |  | g/m2/day | 5 Years | 28C ± 2C |  | No | Blow Molding | Direct Mount | Cap Tested With Tank |  |  | No | No |  | 2020-02-01
Akwel (CDL) | MCDLPLINEGB2 | 2021 | Fuel Line Permeation | 2 | 15 |  | g/m2/day | 5 Years | 23C ± 2C | No | No | Extrusion; Autoclave Curing |  |  |  |  | No | No |  | 2020-02-01
ANDREAS STIHL AG & Co. KG (A8X) | LA8XPLINEAAU | 2020 | Fuel Line Permeation | 2 | 15 |  | g/m2/day | 5 Years | 23C ± 2C | No | No | extruded hose |  |  |  |  | No | No |  | 2020-09-10
ANDREAS STIHL AG & Co. KG (A8X) | LA8XPLINEAAY | 2020 | Fuel Line Permeation | 6 | 15 |  | g/m2/day | 5 Years | 23C ± 2C | No | No | coextruded hose |  |  |  |  | No | No |  | 2020-08-27
con x equipment canada inc (CNX) | LCNXPNHEQSC7 | 2020 | Nonhandheld Equipment Certification | [7 empty] | No | [5 empty] | No | No | Route running loss emissions into the engine intake system so fuel vapors vented from the tank during engine operation are combusted in the engine | 2020-09-23
Chongqing Zongshen General Power Machine Co., Ltd. (CZH) | LCZHPHHEQOPH | 2020 | Handheld Equipment Certification | [7 empty] | No | [5 empty] | No | No |  | 2020-10-01
Kubota Corporation (KBX) | LKBXPNHEQE01 | 2020 | Nonhandheld Equipment Certification | [7 empty] | No | [5 empty] | No | No | Route running loss emissions into the engine intake system so fuel vapors vented from the tank during engine operation are combusted in the engine | 2020-01-01
Jiangsu Jianghuai Engine Co., Ltd. (JDG) | LJDGPNHEQ003 | 2020 | Nonhandheld Equipment Certification | [7 empty] | No | [5 empty] | No | No | Get an approved Executive Order from the California Air Resources Board showing that your system meets applicable running loss standards in California | 2020-11-27
Chongqing Zongshen General Power Machine Co., Ltd. (CZH) | LCZHPNHEQOMH | 2020 | Nonhandheld Equipment Certification | [7 empty] | No | [5 empty] | No | No | Route running loss emissions into the engine intake system so fuel vapors vented from the tank during engine operation are combusted in the engine | 2020-12-10
ANDREAS STIHL AG & Co. KG (A8X) | LA8XPTANKABW | 2020 | Fuel Tank Permeation | 0 | 1.5 | 0.7 | g/m2/day | 5 Years | 28C ± 2C |  | No | Injection molded | Direct Mount | Cap Tested With Tank |  |  | No | No |  | 2020-12-01
Chongqing Rato Technology Co., Ltd (CRP) | LCRPPNHEQAAA | 2020 | Nonhandheld Equipment Certification | [7 empty] | No | [5 empty] | No | No | Route running loss emissions into the engine intake system so fuel vapors vented from the tank during engine operation are combusted in the engine | 2020-01-01
Chongqing Rato Technology Co., Ltd (CRP) | LCRPPNHEQDA1 | 2020 | Nonhandheld Equipment Certification | [7 empty] | No | [5 empty] | No | No | Get an approved Executive Order from the California Air Resources Board showing that your system meets applicable running loss standards in California | 2020-01-01
Chongqing Rato Technology Co., Ltd (CRP) | LCRPPNHEQDA2 | 2020 | Nonhandheld Equipment Certification | [7 empty] | No | [5 empty] | No | No | Get an approved Executive Order from the California Air Resources Board showing that your system meets applicable running loss standards in California | 2020-01-01
Chongqing Rato Technology Co., Ltd (CRP) | LCRPPNHEQDB1 | 2020 | Nonhandheld Equipment Certification | [7 empty] | No | [5 empty] | No | No | Get an approved Executive Order from the California Air Resources Board showing that your system meets applicable running loss standards in California | 2020-01-01
Chongqing Rato Technology Co., Ltd (CRP) | LCRPPNHEQBBB | 2020 | Nonhandheld Equipment Certification | [7 empty] | No | [5 empty] | No | No | Route running loss emissions into the engine intake system so fuel vapors vented from the tank during engine operation are combusted in the engine | 2020-01-01
Briggs & Stratton LLC (BSX) | LBSXPNHEQYF8 | 2020 | Nonhandheld Equipment Certification | [7 empty] | No | [5 empty] | No | No | Route running loss emissions into the engine intake system so fuel vapors vented from the tank during engine operation are combusted in the engine | 2020-10-30
Briggs & Stratton LLC (BSX) | LBSXPNHEQYF9 | 2020 | Nonhandheld Equipment Certification | [7 empty] | No | [5 empty] | No | No | Route running loss emissions into the engine intake system so fuel vapors vented from the tank during engine operation are combusted in the engine | 2020-10-30
Briggs & Stratton LLC (BSX) | LBSXPNHEQYH1 | 2020 | Nonhandheld Equipment Certification | [7 empty] | No | [5 empty] | No | No | Route running loss emissions into the engine intake system so fuel vapors vented from the tank during engine operation are combusted in the engine | 2020-10-30
Briggs & Stratton LLC (BSX) | LBSXPNHEQYH2 | 2020 | Nonhandheld Equipment Certification | [7 empty] | No | [5 empty] | No | No | Route running loss emissions into the engine intake system so fuel vapors vented from the tank during engine operation are combusted in the engine | 2020-10-30
Briggs & Stratton LLC (BSX) | LBSXPNHEQYH3 | 2020 | Nonhandheld Equipment Certification | [7 empty] | No | [5 empty] | No | No | Route running loss emissions into the engine intake system so fuel vapors vented from the tank during engine operation are combusted in the engine | 2020-10-30
Briggs & Stratton LLC (BSX) | LBSXPNHEQYR4 | 2020 | Nonhandheld Equipment Certification | [7 empty] | No | [5 empty] | No | No | Route running loss emissions into the engine intake system so fuel vapors vented from the tank during engine operation are combusted in the engine | 2020-10-30
Willbe Co., Ltd. (MHI) | LMHIPNHEQ1AA | 2020 | Nonhandheld Equipment Certification | [7 empty] | No | [5 empty] | No | No | Wintertime equipment - running loss control strategy not required per 1060.104(a)(4) | 2020-01-01
Briggs & Stratton LLC (BSX) | LBSXPNHEQBG1 | 2020 | Nonhandheld Equipment Certification | [7 empty] | No | [5 empty] | No | No | Route running loss emissions into the engine intake system so fuel vapors vented from the tank during engine operation are combusted in the engine | 2020-10-30
Briggs & Stratton LLC (BSX) | LBSXPNHEQMH2 | 2020 | Nonhandheld Equipment Certification | [7 empty] | No | [5 empty] | No | Yes | Get an approved Executive Order from the California Air Resources Board showing that your system meets applicable running loss standards in California | 2020-10-30
Briggs & Stratton LLC (BSX) | LBSXPNHEQMH4 | 2020 | Nonhandheld Equipment Certification | [7 empty] | No | [5 empty] | No | No | Wintertime equipment - running loss control strategy not required per 1060.104(a)(4) | 2020-10-30
Briggs & Stratton LLC (BSX) | LBSXPNHEQNH1 | 2020 | Nonhandheld Equipment Certification | [7 empty] | No | [5 empty] | No | Yes | Get an approved Executive Order from the California Air Resources Board showing that your system meets applicable running loss standards in California | 2020-10-30
Briggs & Stratton LLC (BSX) | LBSXPNHEQNH2 | 2020 | Nonhandheld Equipment Certification | [7 empty] | No | [5 empty] | No | No | Wintertime equipment - running loss control strategy not required per 1060.104(a)(4) | 2020-10-30
Briggs & Stratton LLC (BSX) | LBSXPNHEQNV9 | 2020 | Nonhandheld Equipment Certification | [7 empty] | No | [5 empty] | No | Yes | Get an approved Executive Order from the California Air Resources Board showing that your system meets applicable running loss standards in California | 2020-10-30
Briggs & Stratton LLC (BSX) | LBSXPNHEQPV2 | 2020 | Nonhandheld Equipment Certification | [7 empty] | No | [5 empty] | No | Yes | Get an approved Executive Order from the California Air Resources Board showing that your system meets applicable running loss standards in California | 2020-10-30
Briggs & Stratton LLC (BSX) | LBSXPTANKNH1 | 2020 | Fuel Tank Permeation | .3 | 2.5 |  | g/m2/day | 5 Years | 40C ± 2C |  | No | Injection molded | Direct Mount | Cap Tested With Tank |  |  | No | No |  | 2020-10-30
Briggs & Stratton LLC (BSX) | LBSXPTANKNV1 | 2020 | Fuel Tank Permeation | 1.7 | 2.5 |  | g/m2/day | 5 Years | 40C ± 2C |  | No | Injection molded | Direct Mount | Cap Tested Separately w/FEL |  |  | No | No |  | 2020-10-30
Briggs & Stratton LLC (BSX) | LBSXPTANKNV4 | 2020 | Fuel Tank Permeation | 1.8 | 2.5 |  | g/m2/day | 5 Years | 40C ± 2C |  | No | Injection molded | Direct Mount | Cap Tested With Tank |  |  | No | No |  | 2020-10-30
Briggs & Stratton LLC (BSX) | LBSXPCAPSNH2 | 2020 | Fuel Cap Permeation | 166 | 0 | 170 |  | 5 Years | 40C ± 2C |  | No | [5 empty] | No | No |  | 2020-10-30
Briggs & Stratton LLC (BSX) | LBSXPCAPSNV1 | 2020 | Fuel Cap Permeation | 15 | 0 | 20 |  | 5 Years | 40C ± 2C |  | No | [5 empty] | No | No |  | 2020-10-30
Briggs & Stratton LLC (BSX) | LBSXPNHEQNR1 | 2020 | Nonhandheld Equipment Certification | [7 empty] | No | [5 empty] | No | No | Route running loss emissions into the engine intake system so fuel vapors vented from the tank during engine operation are combusted in the engine | 2020-10-30
Liquid Combustion Technology, LLC (LCT) | LLCTPNHEQ001 | 2020 | Nonhandheld Equipment Certification | [7 empty] | No | [5 empty] | No | No | Route running loss emissions into the engine intake system so fuel vapors vented from the tank during engine operation are combusted in the engine | 2020-11-03
Sakai America, Inc. (SKA) | LSKAPNHEQSA1 | 2020 | Nonhandheld Equipment Certification | [7 empty] | No | [5 empty] | No | No | Route running loss emissions into the engine intake system so fuel vapors vented from the tank during engine operation are combusted in the engine | 2020-02-14
Guarany Industria e Comercio Limitada (GUA) | LGUAPHHEQAGR | 2020 | Handheld Equipment Certification | [7 empty] | No | [5 empty] | No | No |  | 2020-03-09
Deere & Company (JDX) | LJDXPNHEQE01 | 2020 | Nonhandheld Equipment Certification | [7 empty] | No | [5 empty] | No | No | Route running loss emissions into the engine intake system so fuel vapors vented from the tank during engine operation are combusted in the engine | 2020-02-24
Yamaha Motor Corporation (YMX) | LYMXPNHEQ33A | 2020 | Nonhandheld Equipment Certification | [7 empty] | No | [5 empty] | No | No | Route running loss emissions into the engine intake system so fuel vapors vented from the tank during engine operation are combusted in the engine | 2020-03-10
Yamaha Motor Corporation (YMX) | LYMXPNHEQ33U | 2020 | Nonhandheld Equipment Certification | [7 empty] | No | [5 empty] | No | No | Route running loss emissions into the engine intake system so fuel vapors vented from the tank during engine operation are combusted in the engine | 2020-03-10
Yongkang Maojin Garden Machinery Co.,Ltd. (ZYB) | LZYBPHHEQ001 | 2020 | Handheld Equipment Certification | [7 empty] | No | [5 empty] | No | No |  | 2020-07-14
Generac Power Systems, Inc. (GNX) | LGNXPNHEQ001 | 2020 | Nonhandheld Equipment Certification | [7 empty] | No | [5 empty] | No | No | Route running loss emissions into the engine intake system so fuel vapors vented from the tank during engine operation are combusted in the engine | 2020-06-05
American Honda Motor Co., Inc. (HNX) | LHNXPVSSLM1A | 2020 | Vessel Certification | [7 empty] | No | [5 empty] | No | No |  | 2020-07-01
American Honda Motor Co., Inc. (HNX) | LHNXPVSSLM2A | 2020 | Vessel Certification | [7 empty] | No | [5 empty] | No | No |  | 2020-07-01
American Honda Motor Co., Inc. (HNX) | LHNXPMDRNM1A | 2020 | Marine SI Diurnal |  |  |  |  | 10 Years |  |  | No |  |  |  | Trailerable Vessel (Length of Vessel < 26 feet or Width of Vessel <= 8.5 feet) |  | Yes | No |  | 2020-07-01
American Honda Motor Co., Inc. (HNX) | LHNXPTANKM1A | 2020 | Fuel Tank Permeation | .7 | 1.5 |  | g/m2/day | 10 Years | 28C ± 2C |  | No | Multilayer blow molded. | Direct Mount | Cap Tested With Tank |  |  | No | No |  | 2020-07-01
C.F. Struck Corp (CFS) | LCFSPNHEQMAG | 2020 | Nonhandheld Equipment Certification | [7 empty] | No | [5 empty] | No | No | Route running loss emissions into the engine intake system so fuel vapors vented from the tank during engine operation are combusted in the engine | 2020-04-01
Flex Technologies Inc. (FXT) | LFXTPCAPS214 | 2020 | Fuel Cap Permeation | 25.6 | 0 | 25.6 |  | 5 Years | 40C ± 2C |  | No | [5 empty] | No | No |  | 2020-04-20
Michiana Rotational Molding (MIR) | LMIRPTANKT68 | 2020 | Fuel Tank Permeation | .7 | 1.5 |  | g/m2/day | 5 Years | 28C ± 2C |  | No | Rotational Molding | Direct Mount | Untested Cap w/Low Perm Gasket |  |  | No | No |  | 2020-05-15
ECI Fuel Systems (EFS) | LEFSPNHEQ197 | 2020 | Nonhandheld Equipment Certification | [7 empty] | No | [5 empty] | No | Yes | Get an approved Executive Order from the California Air Resources Board showing that your system meets applicable running loss standards in California | 2020-08-01
ECHO Incorporated/Yamabiko Corporation (EHX) | LEHXPHHEQES1 | 2020 | Handheld Equipment Certification | [7 empty] | No | [5 empty] | No | No |  | 2020-05-01
Discovery Energy, LLC. (KHX) | LKHXPNHEQC12 | 2020 | Nonhandheld Equipment Certification | [7 empty] | No | [5 empty] | No | Yes | Use a fuel tank that remains sealed under normal operating conditions | 2020-05-13
American Honda Motor Co., Inc. (HNX) | LHNXPMDRNM2A | 2020 | Marine SI Diurnal |  |  |  |  | 10 Years |  |  | No |  |  |  | Trailerable Vessel (Length of Vessel < 26 feet or Width of Vessel <= 8.5 feet) |  | Yes | No |  | 2020-07-01
American Honda Motor Co., Inc. (HNX) | LHNXPTANKM2A | 2020 | Fuel Tank Permeation | .1 | 1.5 |  | g/m2/day | 10 Years | 28C ± 2C |  | No | Multilayer blow molded. | Direct Mount | Cap Tested With Tank |  |  | No | No |  | 2020-07-01
Rotopax Legacy LLC (GOP) | LGOPPTANKRLP | 2020 | Fuel Tank Permeation | .8 | 1.5 |  | g/m2/day | 5 Years | 28C ± 2C |  | No | Rotational Molding | Direct Mount | Untested Cap w/Low Perm Gasket |  |  | No | No |  | 2020-07-13
Chongqing Zongshen General Power Machine Co., Ltd. (CZH) | LCZHPNHEQCMH | 2020 | Nonhandheld Equipment Certification | [7 empty] | No | [5 empty] | No | No | Route running loss emissions into the engine intake system so fuel vapors vented from the tank during engine operation are combusted in the engine | 2019-12-01
Husqvarna AB (HVX) | LHVXPLINE007 | 2020 | Fuel Line Permeation | 102 | 225 |  | g/m2/day | 5 Years | 23C ± 2C | Yes | No | extruded |  |  |  |  | No | No |  | 2020-01-01
MTD Consumer Group, Inc. (MTD) | LMTDPNHEQST1 | 2020 | Nonhandheld Equipment Certification | [7 empty] | No | [5 empty] | No | No | Wintertime equipment - running loss control strategy not required per 1060.104(a)(4) | 2020-07-01
Eco Vehicle Systems, LLC (ACS) | LACSPTANKMX2 | 2020 | Fuel Tank Permeation |  |  |  | g/m2/day | 10 Years |  |  | No | LEAN PRODUCTION |  |  |  |  | Yes | No |  | 2020-12-31
Great Northern Equipment Distributing, Inc. (GNH) | LGNHPNHEQ200 | 2020 | Nonhandheld Equipment Certification | [7 empty] | No | [5 empty] | No | No | Route running loss emissions into the engine intake system so fuel vapors vented from the tank during engine operation are combusted in the engine | 2020-05-20
Ardisam Incorporated (ASM) | LASMPNHEQAAA | 2020 | Nonhandheld Equipment Certification | [7 empty] | No | [5 empty] | No | No | Route running loss emissions into the engine intake system so fuel vapors vented from the tank during engine operation are combusted in the engine | 2020-06-15
Wolfe Ridge MFG LLC (WRM) | LWRMPNHEQLOG | 2020 | Nonhandheld Equipment Certification | [7 empty] | No | [5 empty] | No | No | Route running loss emissions into the engine intake system so fuel vapors vented from the tank during engine operation are combusted in the engine | 2020-06-08
Kawasaki Motors Corp., U.S.A. (KAX) | LKAXPLINE012 | 2020 | Fuel Line Permeation | 2 | 15 |  | g/m2/day | 5 Years | 23C ± 2C | No | No | Extruded |  |  |  |  | No | No |  | 2019-05-01
Kawasaki Motors Corp., U.S.A. (KAX) | LKAXPNHEQ001 | 2020 | Nonhandheld Equipment Certification | [7 empty] | No | [5 empty] | No | No | Route running loss emissions into the engine intake system so fuel vapors vented from the tank during engine operation are combusted in the engine | 2019-05-01
Deere & Company (JDX) | LJDXPTANKABB | 2020 | Fuel Tank Permeation | .9 | 1.5 |  | g/m2/day | 5 Years | 28C ± 2C |  | No | Blow molded with welded neck. Tank neck is injection molded monolayer material. | Direct Mount | Cap Tested With Tank |  |  | No | No |  | 2019-08-15
Bemis Manufacturing Company (BEM) | LBEMPCAPSNN4 | 2020 | Fuel Cap Permeation | 37 | 0 | 40 |  | 5 Years | 40C ± 2C |  | No | [5 empty] | No | No |  | 2020-06-05
CANYCOM USA INC. (CNY) | LCNYPNHEQS7G | 2020 | Nonhandheld Equipment Certification | [7 empty] | No | [5 empty] | No | No | Use a fuel tank that remains sealed under normal operating conditions | 2020-07-29
Textron Specialized Vehicles (TEX) | LTEXPNHEQCC6 | 2020 | Nonhandheld Equipment Certification | [7 empty] | No | [5 empty] | No | No | Get an approved Executive Order from the California Air Resources Board showing that your system meets applicable running loss standards in California | 2019-03-11
Walbro Engine Management, LLC (WEM) | LWEMPTANK001 | 2020 | Fuel Tank Permeation | .9 | 2.5 |  | g/m2/day | 5 Years | 40C ± 2C |  | No | Blow molded | Direct Mount | Cap Tested Separately w/FEL |  |  | No | No |  | 2019-05-01
Briggs & Stratton LLC (BSX) | LBSXPNHEQNH3 | 2020 | Nonhandheld Equipment Certification | [7 empty] | No | [5 empty] | No | No | Get an approved Executive Order from the California Air Resources Board showing that your system meets applicable running loss standards in California | 2020-10-30
Briggs & Stratton LLC (BSX) | LBSXPNHEQNV2 | 2020 | Nonhandheld Equipment Certification | [7 empty] | No | [5 empty] | No | Yes | Get an approved Executive Order from the California Air Resources Board showing that your system meets applicable running loss standards in California | 2020-10-30
Briggs & Stratton LLC (BSX) | LBSXPNHEQNV5 | 2020 | Nonhandheld Equipment Certification | [7 empty] | No | [5 empty] | No | Yes | Get an approved Executive Order from the California Air Resources Board showing that your system meets applicable running loss standards in California | 2020-10-30
Briggs & Stratton LLC (BSX) | LBSXPNHEQNV7 | 2020 | Nonhandheld Equipment Certification | [7 empty] | No | [5 empty] | No | Yes | Get an approved Executive Order from the California Air Resources Board showing that your system meets applicable running loss standards in California | 2020-10-30
Briggs & Stratton LLC (BSX) | LBSXPNHEQNV8 | 2020 | Nonhandheld Equipment Certification | [7 empty] | No | [5 empty] | No | Yes | Get an approved Executive Order from the California Air Resources Board showing that your system meets applicable running loss standards in California | 2020-10-30
Briggs & Stratton LLC (BSX) | LBSXPNHEQNR2 | 2020 | Nonhandheld Equipment Certification | [7 empty] | No | [5 empty] | No | No | Route running loss emissions into the engine intake system so fuel vapors vented from the tank during engine operation are combusted in the engine | 2020-10-30
Briggs & Stratton LLC (BSX) | LBSXPNHEQYF7 | 2020 | Nonhandheld Equipment Certification | [7 empty] | No | [5 empty] | No | No | Route running loss emissions into the engine intake system so fuel vapors vented from the tank during engine operation are combusted in the engine | 2020-10-30
Yongkang Maojin Garden Machinery Co.,Ltd. (ZYB) | LZYBPTANK001 | 2020 | Fuel Tank Permeation | .3 | 2.5 |  | g/m2/day | 5 Years | 40C ± 2C |  | No | blow molding | Direct Mount | Cap Tested With Tank |  |  | No | No |  | 2020-12-01
Tiger Truck Industries International, Inc. (TGR) | LTGRPNHEQ0TT | 2020 | Nonhandheld Equipment Certification | [7 empty] | No | [5 empty] | No | No | Route running loss emissions into the engine intake system so fuel vapors vented from the tank during engine operation are combusted in the engine | 2020-12-17
ChongQing AM Pride Power & Machinery Co., Ltd (CPP) | LCPPPNHEQAAA | 2020 | Nonhandheld Equipment Certification | [7 empty] | No | [5 empty] | No | No | Route running loss emissions into the engine intake system so fuel vapors vented from the tank during engine operation are combusted in the engine | 2020-12-25
Chongqing Rato Technology Co., Ltd (CRP) | LCRPPNHEQCCC | 2020 | Nonhandheld Equipment Certification | [7 empty] | No | [5 empty] | No | No | Wintertime equipment - running loss control strategy not required per 1060.104(a)(4) | 2020-01-01
Jiangsu Jianghuai Engine Co., Ltd. (JDG) | LJDGPNHEQ005 | 2020 | Nonhandheld Equipment Certification | [7 empty] | No | [5 empty] | No | No | Use a fuel tank that remains sealed under normal operating conditions | 2020-11-20
Excel Industries, Inc. (EXC) | LEXCPNHEQ50G | 2020 | Nonhandheld Equipment Certification | [7 empty] | No | [5 empty] | No | No | Route running loss emissions into the engine intake system so fuel vapors vented from the tank during engine operation are combusted in the engine | 2020-10-15
Generac Power Systems, Inc. (GNX) | LGNXPNHEQPT1 | 2020 | Nonhandheld Equipment Certification | [7 empty] | No | [5 empty] | No | No | Route running loss emissions into the engine intake system so fuel vapors vented from the tank during engine operation are combusted in the engine | 2020-09-14
ASW, LLC (ASW) | LASWPNHEQ001 | 2020 | Nonhandheld Equipment Certification | [7 empty] | No | [5 empty] | No | No | Route running loss emissions into the engine intake system so fuel vapors vented from the tank during engine operation are combusted in the engine | 2020-09-18
American Honda Motor Co., Inc. (HNX) | LHNXPNHEQMP2 | 2020 | Nonhandheld Equipment Certification | [7 empty] | No | [5 empty] | No | No | Use a fuel tank that remains sealed under normal operating conditions | 2020-09-18
Northern Tool + Equipment Co. Inc. (NTE) | LNTEPNHEQCM3 | 2020 | Nonhandheld Equipment Certification | [7 empty] | No | [5 empty] | No | No | Route running loss emissions into the engine intake system so fuel vapors vented from the tank during engine operation are combusted in the engine | 2020-11-01
Northern Tool + Equipment Co. Inc. (NTE) | LNTEPNHEQCM5 | 2020 | Nonhandheld Equipment Certification | [7 empty] | No | [5 empty] | No | No | Route running loss emissions into the engine intake system so fuel vapors vented from the tank during engine operation are combusted in the engine | 2020-11-01
Northern Tool + Equipment Co. Inc. (NTE) | LNTEPNHEQCP1 | 2020 | Nonhandheld Equipment Certification | [7 empty] | No | [5 empty] | No | No | Route running loss emissions into the engine intake system so fuel vapors vented from the tank during engine operation are combusted in the engine | 2020-11-01
Daedong Mobility (HCI) | LHCIPNHEQZT1 | 2020 | Nonhandheld Equipment Certification | [7 empty] | No | [5 empty] | No | No | Route running loss emissions into the engine intake system so fuel vapors vented from the tank during engine operation are combusted in the engine | 2019-12-20
Briggs & Stratton LLC (BSX) | LBSXPNHEQYR5 | 2020 | Nonhandheld Equipment Certification | [7 empty] | No | [5 empty] | No | No | Route running loss emissions into the engine intake system so fuel vapors vented from the tank during engine operation are combusted in the engine | 2020-11-06
American Honda Motor Co., Inc. (HNX) | LHNXPNHEQCP2 | 2020 | Nonhandheld Equipment Certification | [7 empty] | No | [5 empty] | No | No | Get an approved Executive Order from the California Air Resources Board showing that your system meets applicable running loss standards in California | 2020-12-18
Chongqing Rato Technology Co., Ltd (CRP) | LCRPPNHEQAAP | 2020 | Nonhandheld Equipment Certification | [7 empty] | No | [5 empty] | No | No | Route running loss emissions into the engine intake system so fuel vapors vented from the tank during engine operation are combusted in the engine | 2020-01-01
Chongqing Rato Technology Co., Ltd (CRP) | LCRPPNHEQBAP | 2020 | Nonhandheld Equipment Certification | [7 empty] | No | [5 empty] | No | No | Route running loss emissions into the engine intake system so fuel vapors vented from the tank during engine operation are combusted in the engine | 2020-01-01
Chongqing Rato Technology Co., Ltd (CRP) | LCRPPHHEQDDD | 2020 | Handheld Equipment Certification | [7 empty] | No | [5 empty] | No | No |  | 2020-01-01
Chongqing Rato Technology Co., Ltd (CRP) | LCRPPHHEQCC0 | 2020 | Handheld Equipment Certification | [7 empty] | No | [5 empty] | No | No |  | 2020-01-01
Great Northern Equipment Distributing, Inc. (GNH) | LGNHPNHEQ888 | 2020 | Nonhandheld Equipment Certification | [7 empty] | No | [5 empty] | No | No | Route running loss emissions into the engine intake system so fuel vapors vented from the tank during engine operation are combusted in the engine | 2020-12-08
ANDREAS STIHL AG & Co. KG (A8X) | LA8XPTANKAAZ | 2020 | Fuel Tank Permeation | 1.3 | 1.5 | 1.4 | g/m2/day | 5 Years | 28C ± 2C |  | No | Injection molded | Direct Mount | Cap Tested With Tank |  |  | No | No |  | 2020-11-18
MK Diamond Products, Inc. (MKD) | LMKDPNHEQ20S | 2020 | Nonhandheld Equipment Certification | [7 empty] | No | [5 empty] | No | No | Route running loss emissions into the engine intake system so fuel vapors vented from the tank during engine operation are combusted in the engine | 2020-12-29
Garlock Equipment Company (GAR) | LGARPNHEQ600 | 2020 | Nonhandheld Equipment Certification | [7 empty] | No | [5 empty] | No | No | Route running loss emissions into the engine intake system so fuel vapors vented from the tank during engine operation are combusted in the engine | 2020-09-03
American Honda Motor Co., Inc. (HNX) | LHNXPTANKPCA | 2020 | Fuel Tank Permeation | .3 | 1.5 |  | g/m2/day | 5 Years | 28C ± 2C |  | No | Coextruded | Direct Mount | Cap Tested With Tank |  |  | No | No |  | 2020-01-01
American Honda Motor Co., Inc. (HNX) | LHNXPTANKPCB | 2020 | Fuel Tank Permeation | .2 | 1.5 |  | g/m2/day | 5 Years | 28C ± 2C |  | No | Coextruded | Direct Mount | Cap Tested With Tank |  |  | No | No |  | 2020-01-01
Bad Boy Mowers, Inc. (BDB) | LBDBPNHEQ112 | 2020 | Nonhandheld Equipment Certification | [7 empty] | No | [5 empty] | No | No | Route running loss emissions into the engine intake system so fuel vapors vented from the tank during engine operation are combusted in the engine | 2020-01-01
Shandong Huasheng Zhongtian Machinery Group CO.,LTD. (SHS) | LSHSPHHEQBBA | 2020 | Handheld Equipment Certification | [7 empty] | No | [5 empty] | No | No |  | 2020-01-01
Dutchland Plastics LLC (DTH) | LDTHPTANKFAM | 2020 | Fuel Tank Permeation | .8 | 1.5 |  | g/m2/day | 5 Years | 28C ± 2C |  | No | Rotational Molding | Direct Mount | Untested Cap w/Low Perm Gasket |  |  | No | No |  | 2020-01-01
American Machine and Tool Company Inc. of PA (AMM) | LAMMPNHEQ2A2 | 2020 | Nonhandheld Equipment Certification | [7 empty] | No | [5 empty] | No | No | Route running loss emissions into the engine intake system so fuel vapors vented from the tank during engine operation are combusted in the engine | 2020-01-06
Textron Specialized Vehicles (TEX) | LTEXPNHEQCC9 | 2020 | Nonhandheld Equipment Certification | [7 empty] | No | [5 empty] | No | Yes | Get an approved Executive Order from the California Air Resources Board showing that your system meets applicable running loss standards in California | 2020-01-02
Agri-Industrial Plastics Company (AGR) | LAGRPTANKAI2 | 2020 | Fuel Tank Permeation | .5 | 1.5 |  | g/m2/day | 5 Years | 28C ± 2C |  | No | Basic tank - Blow molded with continuous coextrusion. Filler neck - injection molded. | Direct Mount | Untested Cap w/Low Perm Gasket |  |  | No | No |  | 2019-12-31
The Charles Machine Works, Inc. (TCW) | LTCWPNHEQME1 | 2020 | Nonhandheld Equipment Certification | [7 empty] | No | [5 empty] | No | No | Route running loss emissions into the engine intake system so fuel vapors vented from the tank during engine operation are combusted in the engine | 2020-01-02
Nobel Automotive TN LLC. (NBL) | LNBLPLINEDV3 | 2020 | Fuel Line Permeation | 6 | 15 |  | g/m2/day | 10 Years | 23C ± 2C | No | No | Extrusion |  |  |  |  | No | No |  | 2020-01-01
Nobel Automotive TN LLC. (NBL) | LNBLPLINELPX | 2020 | Fuel Line Permeation | 7 | 15 |  | g/m2/day | 10 Years | 23C ± 2C | No | No | EXTRUSION |  |  |  |  | No | No |  | 2020-01-01
Swisher Acquisitions Incorporated (SWA) | LSWAPNHEQ020 | 2020 | Nonhandheld Equipment Certification | [7 empty] | No | [5 empty] | No | No | Route running loss emissions into the engine intake system so fuel vapors vented from the tank during engine operation are combusted in the engine | 2020-01-13
Chongqing Nascent Chemical Co.,Ltd. (CN1) | LCN1PLINE001 | 2020 | Fuel Line Permeation | 8 | 15 |  | g/m2/day | 10 Years | 23C ± 2C | No | No | EXTRUDE |  |  |  |  | No | No |  | 2020-02-27
Venture Products Inc (VNT) | LVNTPNHEQP3A | 2020 | Nonhandheld Equipment Certification | [7 empty] | No | [5 empty] | No | No | Route running loss emissions into the engine intake system so fuel vapors vented from the tank during engine operation are combusted in the engine | 2020-04-01
Bercomac Limited (BRL) | LBRLPNHEQ010 | 2020 | Nonhandheld Equipment Certification | [7 empty] | No | [5 empty] | No | No | Route running loss emissions into the engine intake system so fuel vapors vented from the tank during engine operation are combusted in the engine | 2020-03-31
SP Holdings, Inc. (dba Smart Products) (SPH) | LSPHPNHEQDIS | 2020 | Nonhandheld Equipment Certification | [7 empty] | No | [5 empty] | No | No | Route running loss emissions into the engine intake system so fuel vapors vented from the tank during engine operation are combusted in the engine | 2020-03-12
Horizon Manufacturing Group, LLC (HZN) | LHZNPTANK001 | 2020 | Fuel Tank Permeation | .7 | 2.5 |  | g/m2/day | 5 Years | 40C ± 2C |  | No | Rotamolding | Direct Mount | Untested Cap w/Low Perm Gasket |  |  | No | No |  | 2020-04-15
Lucas Mill Pty Ltd (LMP) | LLMPPNHEQM23 | 2020 | Nonhandheld Equipment Certification | [7 empty] | No | [5 empty] | No | No | Use a fuel tank that remains sealed under normal operating conditions | 2020-04-30
Lucas Mill Pty Ltd (LMP) | LLMPPNHEQKOH | 2020 | Nonhandheld Equipment Certification | [7 empty] | No | [5 empty] | No | No | Use a fuel tank that remains sealed under normal operating conditions | 2020-04-30
EMAK S.p.a. (E8X) | LE8XPLINENBR | 2020 | Fuel Line Permeation | 11 | 15 |  | g/m2/day | 5 Years | 23C ± 2C | No | No | Extrusion |  |  |  |  | No | No |  | 2020-05-17
Sierra International Inc. (SRA) | LSRAPLINE365 | 2020 | Fuel Line Permeation | 2 | 15 |  | g/m2/day | 5 Years | 23C ± 2C | No | No | Extrusion |  |  |  |  | No | No |  | 2020-03-24
Blockbuster Inc. (BKB) | LBKBPNHEQBBB | 2020 | Nonhandheld Equipment Certification | [7 empty] | No | [5 empty] | No | No | Route running loss emissions into the engine intake system so fuel vapors vented from the tank during engine operation are combusted in the engine | 2020-03-27
Solo, Inc. (S9X) | LS9XPTANK675 | 2020 | Fuel Tank Permeation | .1 | 2.5 |  | g/m2/day | 5 Years | 40C ± 2C |  | No | TWO INJECTION MOLDED TANK HALVES ARE HF-WELDED TOGETHER | Direct Mount | Cap Tested With Tank |  |  | No | No |  | 2020-04-06
Ammann Verdichtung GmbH (AVG) | LAVGPHHEQ001 | 2020 | Handheld Equipment Certification | [7 empty] | No | [5 empty] | No | No |  | 2020-03-31
Associate Engineering Corporation (ASC) | LASCPNHEQROL | 2020 | Nonhandheld Equipment Certification | [7 empty] | No | [5 empty] | No | No | Route running loss emissions into the engine intake system so fuel vapors vented from the tank during engine operation are combusted in the engine | 2020-04-22
Supex Products Corporation (SPX) | LSPXPLINEFLB | 2020 | Fuel Line Permeation | 5 | 15 |  | g/m2/day | 5 Years | 23C ± 2C | No | No | Extrusion |  |  |  |  | No | No |  | 2020-05-01
POWERFUL MACHINERY & ELECTRONICS TECHNOLOGY DEVELOPING CO., LTD. (PME) | LPMEPNHEQ001 | 2020 | Nonhandheld Equipment Certification | [7 empty] | No | [5 empty] | No | No | Route running loss emissions into the engine intake system so fuel vapors vented from the tank during engine operation are combusted in the engine | 2020-04-20
Solar Plastics LLC (SLR) | LSLRPTANKFLX | 2020 | Fuel Tank Permeation | .7 | 1.5 |  | g/m2/day | 5 Years | 28C ± 2C |  | No | Rotational Molding | Direct Mount | Untested Cap w/Low Perm Gasket |  |  | No | No |  | 2020-06-01
Dechant Manufacturing Inc. (DCH) | LDCHPNHEQDMI | 2020 | Nonhandheld Equipment Certification | [7 empty] | No | [5 empty] | No | No | Route running loss emissions into the engine intake system so fuel vapors vented from the tank during engine operation are combusted in the engine | 2020-05-26
Chongqing Zongshen General Power Machine Co., Ltd. (CZH) | LCZHPNHEQCPM | 2020 | Nonhandheld Equipment Certification | [7 empty] | No | [5 empty] | No | Yes | Get an approved Executive Order from the California Air Resources Board showing that your system meets applicable running loss standards in California | 2020-06-01
Shandong Huasheng Zhongtian Machinery Group CO.,LTD. (SHS) | LSHSPHHEQDDD | 2020 | Handheld Equipment Certification | [7 empty] | No | [5 empty] | No | No |  | 2019-12-01
Kunz Engineering, Inc. (KNZ) | LKNZPNHEQCAL | 2020 | Nonhandheld Equipment Certification | [7 empty] | No | [5 empty] | No | Yes | Get an approved Executive Order from the California Air Resources Board showing that your system meets applicable running loss standards in California | 2020-01-01
American Kart Manufacturing LLC (SHI) | LSHIPNHEQKAR | 2020 | Nonhandheld Equipment Certification | [7 empty] | No | [5 empty] | No | No | Route running loss emissions into the engine intake system so fuel vapors vented from the tank during engine operation are combusted in the engine | 2020-01-08
Zhejiang Xingyu Mechanical & Electrical Technology Co., Ltd. (YKX) | LYKXPHHEQ001 | 2020 | Handheld Equipment Certification | [7 empty] | No | [5 empty] | No | No |  | 2019-12-31
HMA Fire, LLC (HMA) | LHMAPNHEQH20 | 2020 | Nonhandheld Equipment Certification | [7 empty] | No | [5 empty] | No | No | Route running loss emissions into the engine intake system so fuel vapors vented from the tank during engine operation are combusted in the engine | 2020-01-21
Fluid Routing Solutions, Inc. (FRG) | LFRGPLINEDAY | 2020 | Fuel Line Permeation | 5 | 15 |  | g/m2/day | 5 Years | 40C ± 2C | No | No | This hose is made using an extrusion process |  |  |  |  | No | No |  | 2019-12-27
Fluid Routing Solutions, Inc. (FRG) | LFRGPLINEULT | 2020 | Fuel Line Permeation | 6 | 10 |  | g/m2/day | 5 Years | 60C | No | Yes | This is an extrusion process |  |  |  |  | No | No |  | 2019-12-27
LIFAN - VIET NAM MOTOR CO., LTD. (LVN) | LLVNPNHEQ002 | 2020 | Nonhandheld Equipment Certification | [7 empty] | No | [5 empty] | No | No | Route running loss emissions into the engine intake system so fuel vapors vented from the tank during engine operation are combusted in the engine | 2020-01-08
Clarke Mosquito Control Products Inc. (CLK) | LCLKPNHEQC01 | 2020 | Nonhandheld Equipment Certification | [7 empty] | No | [5 empty] | No | No | Route running loss emissions into the engine intake system so fuel vapors vented from the tank during engine operation are combusted in the engine | 2020-02-03
Standard Technologies (STD) | LSTDPNHEQ001 | 2020 | Nonhandheld Equipment Certification | [7 empty] | No | [5 empty] | No | Yes | Get an approved Executive Order from the California Air Resources Board showing that your system meets applicable running loss standards in California | 2020-01-31
SHANDONG SHUNYANG MACHINERY CO.,LTD. (SDO) | LSDOPHHEQ001 | 2020 | Handheld Equipment Certification | [7 empty] | No | [5 empty] | No | No |  | 2020-02-17
Yamaha Motor Corporation (YMX) | LYMXPNHEQ13H | 2020 | Nonhandheld Equipment Certification | [7 empty] | No | [5 empty] | No | Yes | Get an approved Executive Order from the California Air Resources Board showing that your system meets applicable running loss standards in California | 2020-01-20
Perko, Incorporated (PER) | LPERPMDRN640 | 2020 | Marine SI Diurnal |  |  |  |  | 10 Years |  |  | No |  |  |  | Trailerable Vessel (Length of Vessel < 26 feet or Width of Vessel <= 8.5 feet) |  | Yes | No |  | 2020-01-01
Winco (WNC) | LWNCPNHEQP01 | 2020 | Nonhandheld Equipment Certification | [7 empty] | No | [5 empty] | No | No | Route running loss emissions into the engine intake system so fuel vapors vented from the tank during engine operation are combusted in the engine | 2020-01-01
Altoz, Inc. (CNB) | LCNBPTANK001 | 2020 | Fuel Tank Permeation |  |  |  | g/m2/day | 5 Years |  |  | No | Twin sheet thermoforming - Allied Plastics |  |  |  |  | Yes | No |  | 2020-01-01
American Honda Motor Co., Inc. (HNX) | LHNXPNHEQS1A | 2020 | Nonhandheld Equipment Certification | [7 empty] | No | [5 empty] | No | No | Wintertime equipment - running loss control strategy not required per 1060.104(a)(4) | 2020-01-01
Jiangsu Jianghuai Engine Co., Ltd. (JDG) | LJDGPHHEQ001 | 2020 | Handheld Equipment Certification | [7 empty] | No | [5 empty] | No | No |  | 2019-10-28
Bemis Manufacturing Company (BEM) | LBEMPCAPSNF4 | 2020 | Fuel Cap Permeation | 11.3 | 0 | 14 |  | 5 Years | 40C ± 2C |  | No | [5 empty] | No | No |  | 2020-05-19
Putzmeister America, Inc. (PA1) | LPA1PNHEQS5G | 2020 | Nonhandheld Equipment Certification | [7 empty] | No | [5 empty] | No | No | Route running loss emissions into the engine intake system so fuel vapors vented from the tank during engine operation are combusted in the engine | 2020-06-26
American Honda Motor Co., Inc. (HNX) | LHNXPTANKPMB | 2020 | Fuel Tank Permeation | 1 | 1.5 |  | g/m2/day | 5 Years | 28C ± 2C |  | No | Pressing | Direct Mount | Cap Tested With Tank |  |  | No | No |  | 2020-05-21
Weima Agricultural Machinery Co.,Ltd (CWP) | LCWPPNHEQAAA | 2020 | Nonhandheld Equipment Certification | [7 empty] | No | [5 empty] | No | No | Wintertime equipment - running loss control strategy not required per 1060.104(a)(4) | 2020-05-01
Husqvarna Outdoor Products N.A., Inc. (PWE) | LPWEPHHEQ001 | 2020 | Handheld Equipment Certification | [7 empty] | No | [5 empty] | No | No |  | 2020-07-13
MTD Consumer Group, Inc. (MTD) | LMTDPHHEQHH1 | 2020 | Handheld Equipment Certification | [7 empty] | No | [5 empty] | No | No |  | 2020-07-03
RhinoAg, Inc. (RHA) | LRHAPNHEQZTR | 2020 | Nonhandheld Equipment Certification | [7 empty] | No | [5 empty] | No | No | Use a fuel tank that remains sealed under normal operating conditions | 2020-02-04
Solo, Inc. (S9X) | LS9XPTANK815 | 2020 | Fuel Tank Permeation | .7 | 2.5 |  | g/m2/day | 5 Years | 40C ± 2C |  | No | TWO INJECTION MOLDED TANK HALVES ARE HF-WELDED TOGETHER | Direct Mount | Cap Tested With Tank |  |  | No | No |  | 2020-02-01
Solo, Inc. (S9X) | LS9XPLINE675 | 2020 | Fuel Line Permeation | 13 | 15 |  | g/m2/day | 5 Years | 40C ± 2C | No | No | Extrusion and vulcanisation |  |  |  |  | No | No |  | 2020-02-01
Solo, Inc. (S9X) | LS9XPLINE815 | 2020 | Fuel Line Permeation | 14 | 15 |  | g/m2/day | 5 Years | 40C ± 2C | No | No | Extrusion and vulcanization |  |  |  |  | No | No |  | 2020-02-01
Cornelius Equipment Co (CEC) | LCECPNHEQ182 | 2020 | Nonhandheld Equipment Certification | [7 empty] | No | [5 empty] | No | No | Route running loss emissions into the engine intake system so fuel vapors vented from the tank during engine operation are combusted in the engine | 2020-01-22
Trident Rubber Inc. (TDR) | LTDRPLINE305 | 2020 | Fuel Line Permeation | 5 | 15 |  | g/m2/day | 5 Years | 23C ± 2C | No | No | Extruded |  |  |  |  | No | No |  | 2020-01-23
Trident Rubber Inc. (TDR) | LTDRPLINE319 | 2020 | Fuel Line Permeation | 4 | 15 |  | g/m2/day | 5 Years | 23C ± 2C | No | No | Extruded |  |  |  |  | No | No |  | 2020-01-21
Trident Rubber Inc. (TDR) | LTDRPLINE365 | 2020 | Fuel Line Permeation | 7 | 15 |  | g/m2/day | 5 Years | 23C ± 2C | No | No | Extruded |  |  |  |  | No | No |  | 2020-01-21
Ligchine International LLC (LGN) | LLGNPNHEQS20 | 2020 | Nonhandheld Equipment Certification | [7 empty] | No | [5 empty] | No | No | Route running loss emissions into the engine intake system so fuel vapors vented from the tank during engine operation are combusted in the engine | 2020-01-31
American Honda Motor Co., Inc. (HNX) | LHNXPNHEQ19A | 2020 | Nonhandheld Equipment Certification | [7 empty] | No | [5 empty] | No | Yes | Get an approved Executive Order from the California Air Resources Board showing that your system meets applicable running loss standards in California | 2020-02-03
Flex Technologies Inc. (FXT) | LFXTPLINE230 | 2020 | Fuel Line Permeation | 8 | 15 |  | g/m2/day | 5 Years | 40C ± 2C | No | No | Co-Extruded |  |  |  |  | No | No |  | 2020-03-15
Navico Group (ATW) | LATWPLINE121 | 2020 | Fuel Line Permeation | 2 | 15 |  | g/m2/day | 5 Years | 23C ± 2C | No | No | Blow Mold |  |  |  |  | No | No |  | 2020-01-01
Chongqing Maifeng Power Machinery Co., Ltd (CMG) | LCMGPNHEQARB | 2020 | Nonhandheld Equipment Certification | [7 empty] | No | [5 empty] | No | No | Route running loss emissions into the engine intake system so fuel vapors vented from the tank during engine operation are combusted in the engine | 2019-12-30
The Charles Machine Works, Inc. (TCW) | LTCWPNHEQRM2 | 2020 | Nonhandheld Equipment Certification | [7 empty] | No | [5 empty] | No | No | Route running loss emissions into the engine intake system so fuel vapors vented from the tank during engine operation are combusted in the engine | 2020-01-02
American Spray Technologies (AST) | LASTPNHEQ181 | 2020 | Nonhandheld Equipment Certification | [7 empty] | No | [5 empty] | No | No | Route running loss emissions into the engine intake system so fuel vapors vented from the tank during engine operation are combusted in the engine | 2020-01-01
PortaCo, Inc. (PTC) | LPTCPNHEQ001 | 2020 | Nonhandheld Equipment Certification | [7 empty] | No | [5 empty] | No | No | Route running loss emissions into the engine intake system so fuel vapors vented from the tank during engine operation are combusted in the engine | 2020-01-01
Alkota Cleaning Systems Incorporated (ALK) | LALKPNHEQ014 | 2020 | Nonhandheld Equipment Certification | [7 empty] | No | [5 empty] | No | No | Route running loss emissions into the engine intake system so fuel vapors vented from the tank during engine operation are combusted in the engine | 2020-01-02
Weima Agricultural Machinery Co.,Ltd (CWP) | LCWPPNHEQ001 | 2020 | Nonhandheld Equipment Certification | [7 empty] | No | [5 empty] | No | No | Route running loss emissions into the engine intake system so fuel vapors vented from the tank during engine operation are combusted in the engine | 2020-02-01
Chongqing Yihu Engine Machinery Co.,Ltd. (CYE) | LCYEPHHEQ001 | 2020 | Handheld Equipment Certification | [7 empty] | No | [5 empty] | No | No |  | 2019-12-30
Chongqing Yihu Engine Machinery Co.,Ltd. (CYE) | LCYEPNHEQ001 | 2020 | Nonhandheld Equipment Certification | [7 empty] | No | [5 empty] | No | No | Route running loss emissions into the engine intake system so fuel vapors vented from the tank during engine operation are combusted in the engine | 2019-12-30
SHANDONG YONGJIA POWER CO.,LTD (SYP) | LSYPPHHEQ001 | 2020 | Handheld Equipment Certification |  |  |  | g/m2/day |  |  |  | No | [5 empty] | No | No |  | 2020-01-01
Chongqing Zongshen General Power Machine Co., Ltd. (CZH) | LCZHPNHEQOPW | 2020 | Nonhandheld Equipment Certification | [7 empty] | No | [5 empty] | No | No | Wintertime equipment - running loss control strategy not required per 1060.104(a)(4) | 2020-01-01
Chongqing Zongshen General Power Machine Co., Ltd. (CZH) | LCZHPNHEQPA1 | 2020 | Nonhandheld Equipment Certification | [7 empty] | No | [5 empty] | No | No | Wintertime equipment - running loss control strategy not required per 1060.104(a)(4) | 2020-01-01
Chongqing Zongshen General Power Machine Co., Ltd. (CZH) | LCZHPNHEQNHW | 2020 | Nonhandheld Equipment Certification | [7 empty] | No | [5 empty] | No | No | Wintertime equipment - running loss control strategy not required per 1060.104(a)(4) | 2020-01-01
Kaeser Kompressoren SE (KSR) | LKSRPNHEQM15 | 2020 | Nonhandheld Equipment Certification | [7 empty] | No | [5 empty] | No | Yes | Route running loss emissions into the engine intake system so fuel vapors vented from the tank during engine operation are combusted in the engine | 2019-12-04
Buffalo Turbine LLC (BFT) | LBFTPNHEQKB4 | 2020 | Nonhandheld Equipment Certification | [7 empty] | No | [5 empty] | No | No | Route running loss emissions into the engine intake system so fuel vapors vented from the tank during engine operation are combusted in the engine | 2020-01-01
Husqvarna AB (HVX) | LHVXPHHEQ001 | 2020 | Handheld Equipment Certification | [7 empty] | No | [5 empty] | No | No |  | 2020-01-01
Agri-Industrial Plastics Company (AGR) | LAGRPTANKAI1 | 2020 | Fuel Tank Permeation |  |  |  | g/m2/day | 5 Years |  |  | No | Blow molded with continuous coextrusion |  |  |  |  | Yes | No |  | 2019-12-01
Kubota Corporation (KBX) | LKBXPTANKE03 | 2020 | Fuel Tank Permeation | .8 | 1.5 |  | g/m2/day | 5 Years | 28C ± 2C |  | No | Blow molding Multi-layer Co-injection | Direct Mount | Cap Tested Separately w/FEL |  |  | No | No |  | 2020-01-01
Sumitomo Riko Company, Ltd. (TRI) | LTRIPLINE22D | 2020 | Fuel Line Permeation | 0 | 15 |  | g/m2/day | 10 Years | 40C ± 2C | No | No | EXTRUSION |  |  |  |  | No | No |  | 2020-01-01
Newstripe, Inc. (NES) | LNESPNHEQ001 | 2020 | Nonhandheld Equipment Certification | [7 empty] | No | [5 empty] | No | No | Route running loss emissions into the engine intake system so fuel vapors vented from the tank during engine operation are combusted in the engine | 2020-01-01
Chongqing Heya Technology Co., LTD (CQT) | LCQTPNHEQ001 | 2020 | Nonhandheld Equipment Certification | [7 empty] | No | [5 empty] | No | No | Route running loss emissions into the engine intake system so fuel vapors vented from the tank during engine operation are combusted in the engine | 2019-12-31
Club Car, LLC (CLB) | LCLBPNHEQ001 | 2020 | Nonhandheld Equipment Certification | [7 empty] | No | [5 empty] | No | No | Route running loss emissions into the engine intake system so fuel vapors vented from the tank during engine operation are combusted in the engine | 2019-12-02
Fujian Everstrong Lega Power Equipments Co.,Ltd (FEL) | LFELPHHEQ001 | 2020 | Handheld Equipment Certification | [7 empty] | No | [5 empty] | No | No |  | 2020-01-01
Karcher North America (KNA) | LKNAPNHEQC10 | 2020 | Nonhandheld Equipment Certification | [7 empty] | No | [5 empty] | No | Yes | Get an approved Executive Order from the California Air Resources Board showing that your system meets applicable running loss standards in California | 2020-01-22
Karcher North America (KNA) | LKNAPNHEQCM1 | 2020 | Nonhandheld Equipment Certification | [7 empty] | No | [5 empty] | No | Yes | Get an approved Executive Order from the California Air Resources Board showing that your system meets applicable running loss standards in California | 2020-01-02
Karcher North America (KNA) | LKNAPNHEQCO5 | 2020 | Nonhandheld Equipment Certification | [7 empty] | No | [5 empty] | No | Yes | Get an approved Executive Order from the California Air Resources Board showing that your system meets applicable running loss standards in California | 2020-01-22
Fujian Everstrong Lega Power Equipments Co.,Ltd (FEL) | LFELPNHEQEPA | 2020 | Nonhandheld Equipment Certification | [7 empty] | No | [5 empty] | No | No | Route running loss emissions into the engine intake system so fuel vapors vented from the tank during engine operation are combusted in the engine | 2020-01-02
Fujian Everstrong Lega Power Equipments Co.,Ltd (FEL) | LFELPHHEQ00A | 2020 | Handheld Equipment Certification | [7 empty] | No | [5 empty] | No | No |  | 2020-01-02
Yamaha Motor Corporation (YMX) | LYMXPTANK31A | 2020 | Fuel Tank Permeation |  |  |  | g/m2/day | 5 Years |  |  | No | Co-extruded multilayer |  |  |  |  | Yes | No |  | 2020-01-15
Scepter Canada (SCP) | LSCPPTANK001 | 2020 | Fuel Tank Permeation |  |  |  | g/m2/day | 5 Years |  |  | No | Blow Molding |  |  |  |  | Yes | No |  | 2020-01-06
Fujian Everstrong Lega Power Equipments Co.,Ltd (FEL) | LFELPNHEQCAP | 2020 | Nonhandheld Equipment Certification | [7 empty] | No | [5 empty] | No | No | Get an approved Executive Order from the California Air Resources Board showing that your system meets applicable running loss standards in California | 2020-01-15
Yamaha Motor Corporation (YMX) | LYMXPHHEQ41A | 2020 | Handheld Equipment Certification | [7 empty] | No | [5 empty] | No | No |  | 2020-01-22
American Honda Motor Co., Inc. (HNX) | LHNXPNHEQ12A | 2020 | Nonhandheld Equipment Certification | [7 empty] | No | [5 empty] | No | Yes | Get an approved Executive Order from the California Air Resources Board showing that your system meets applicable running loss standards in California | 2020-01-14
Saint-Gobain Performance Plastics Corporation (SGN) | LSGNPNHEQ010 | 2020 | Nonhandheld Equipment Certification | [7 empty] | No | [5 empty] | No | No | Route running loss emissions into the engine intake system so fuel vapors vented from the tank during engine operation are combusted in the engine | 2020-02-03
American Honda Motor Co., Inc. (HNX) | LHNXPNHEQW3A | 2020 | Nonhandheld Equipment Certification | [7 empty] | No | [5 empty] | No | Yes | Get an approved Executive Order from the California Air Resources Board showing that your system meets applicable running loss standards in California | 2020-01-08
American Honda Motor Co., Inc. (HNX) | LHNXPNHEQ28A | 2020 | Nonhandheld Equipment Certification | [7 empty] | No | [5 empty] | No | Yes | Route running loss emissions into the engine intake system so fuel vapors vented from the tank during engine operation are combusted in the engine | 2020-01-08
American Honda Motor Co., Inc. (HNX) | LHNXPNHEQ18A | 2020 | Nonhandheld Equipment Certification | [7 empty] | No | [5 empty] | No | Yes | Route running loss emissions into the engine intake system so fuel vapors vented from the tank during engine operation are combusted in the engine | 2020-01-09
Hydro Tek Systems, Inc. (HTS) | LHTSPTANKTKA | 2020 | Fuel Tank Permeation | .7 | 2.5 |  | g/m2/day | 5 Years | 40C ± 2C |  | No | Rotamolding | Direct Mount | Untested Cap w/Low Perm Gasket |  |  | No | No |  | 2020-02-15
Yamaha Motor Corporation (YMX) | LYMXPNHEQ13G | 2020 | Nonhandheld Equipment Certification | [7 empty] | No | [5 empty] | No | Yes | Get an approved Executive Order from the California Air Resources Board showing that your system meets applicable running loss standards in California | 2020-01-20
Herrington Marine Technologies, Inc. (HRG) | LHRGPMDRN812 | 2020 | Marine SI Diurnal |  |  |  |  | 5 Years |  |  | No |  |  |  | Trailerable Vessel (Length of Vessel < 26 feet or Width of Vessel <= 8.5 feet) |  | Yes | No |  | 2020-01-15
Herrington Marine Technologies, Inc. (HRG) | LHRGPMDRNPRV | 2020 | Marine SI Diurnal |  |  |  |  | 5 Years |  |  | No |  |  |  | Trailerable Vessel (Length of Vessel < 26 feet or Width of Vessel <= 8.5 feet) |  | Yes | No |  | 2020-01-15
CANYCOM USA INC. (CNY) | LCNYPNHEQP62 | 2020 | Nonhandheld Equipment Certification | [7 empty] | No | [5 empty] | No | No | Use a fuel tank that remains sealed under normal operating conditions | 2020-04-29
CANYCOM USA INC. (CNY) | LCNYPNHEQCMX | 2020 | Nonhandheld Equipment Certification | [7 empty] | No | [5 empty] | No | No | Use a fuel tank that remains sealed under normal operating conditions | 2020-03-27
CANYCOM USA INC. (CNY) | LCNYPNHEQCM1 | 2020 | Nonhandheld Equipment Certification | [7 empty] | No | [5 empty] | No | No | Use a fuel tank that remains sealed under normal operating conditions | 2020-03-27
American Honda Motor Co., Inc. (HNX) | LHNXPHHEQ25A | 2020 | Handheld Equipment Certification |  |  |  | g/m2/day |  |  |  | No | [5 empty] | No | No |  | 2020-01-01
Yangzhou weibang garden machine company limited (YWG) | LYWGPTANKZTR | 2020 | Fuel Tank Permeation | 1.5 | 2.5 |  | g/m2/day | 5 Years | 40C ± 2C |  | No | Rotational molded | Direct Mount | Cap Tested With Tank |  |  | No | No |  | 2019-11-29
Veyance Technologies Inc (VTI) | LVTIPLINE412 | 2020 | Fuel Line Permeation | 9 | 15 |  | g/m2/day | 5 Years | 23C ± 2C | No | No | extrusion |  |  |  |  | No | No |  | 2020-01-01
Worldlawn Mfg Co Inc. (WDL) | LWDLPNHEQX01 | 2020 | Nonhandheld Equipment Certification | [7 empty] | No | [5 empty] | No | No | Route running loss emissions into the engine intake system so fuel vapors vented from the tank during engine operation are combusted in the engine | 2020-01-06
Schiller Grounds Care (SCH) | LSCHPNHEQAER | 2020 | Nonhandheld Equipment Certification | [7 empty] | No | [5 empty] | No | No | Route running loss emissions into the engine intake system so fuel vapors vented from the tank during engine operation are combusted in the engine | 2020-01-01
Schiller Grounds Care (SCH) | LSCHPNHEQSTN | 2020 | Nonhandheld Equipment Certification | [7 empty] | No | [5 empty] | No | No | Route running loss emissions into the engine intake system so fuel vapors vented from the tank during engine operation are combusted in the engine | 2020-01-01
Somero Enterprises, Inc. (SMR) | LSMRPNHEQS48 | 2020 | Nonhandheld Equipment Certification | [7 empty] | No | [5 empty] | No | No | Route running loss emissions into the engine intake system so fuel vapors vented from the tank during engine operation are combusted in the engine | 2020-01-02
Doyle Equipment Manufacturing Company Incorporated (DYL) | LDYLPNHEQFL1 | 2020 | Nonhandheld Equipment Certification | [7 empty] | No | [5 empty] | No | No | Use a fuel tank that remains sealed under normal operating conditions | 2020-01-09
CHONGQING HWASDAN POWER TECHNOLOGY CO., LTD. (CHW) | LCHWPHHEQAAA | 2020 | Handheld Equipment Certification | [7 empty] | No | [5 empty] | No | No |  | 2020-01-01
Turf Teq, LLC (TTQ) | LTTQPNHEQ798 | 2020 | Nonhandheld Equipment Certification | [7 empty] | No | [5 empty] | No | No | Route running loss emissions into the engine intake system so fuel vapors vented from the tank during engine operation are combusted in the engine | 2020-01-02
Chongqing Shineray Agricultural Machinery Co.,Ltd (CSP) | LCSPPNHEQ001 | 2020 | Nonhandheld Equipment Certification | [7 empty] | No | [5 empty] | No | No | Get an approved Executive Order from the California Air Resources Board showing that your system meets applicable running loss standards in California | 2020-04-30
Chongqing Shineray Agricultural Machinery Co.,Ltd (CSP) | LCSPPNHEQ002 | 2020 | Nonhandheld Equipment Certification | [7 empty] | No | [5 empty] | No | No | Route running loss emissions into the engine intake system so fuel vapors vented from the tank during engine operation are combusted in the engine | 2019-12-13
Kawasaki Motors Corp., U.S.A. (KAX) | LKAXPNHEQ008 | 2020 | Nonhandheld Equipment Certification | [7 empty] | No | [5 empty] | No | Yes | Get an approved Executive Order from the California Air Resources Board showing that your system meets applicable running loss standards in California | 2020-01-16
Foster Manufacturing Corporation (FMC) | LFMCPNHEQP13 | 2020 | Nonhandheld Equipment Certification | [7 empty] | No | [5 empty] | No | No | Route running loss emissions into the engine intake system so fuel vapors vented from the tank during engine operation are combusted in the engine | 2020-01-30
WATERAX, Inc. (WLF) | LWLFPNHEQB4M | 2020 | Nonhandheld Equipment Certification | [7 empty] | No | [5 empty] | No | No | Use a fuel tank that remains sealed under normal operating conditions | 2020-01-24
WATERAX, Inc. (WLF) | LWLFPNHEQBB4 | 2020 | Nonhandheld Equipment Certification | [7 empty] | No | [5 empty] | No | No | Route running loss emissions into the engine intake system so fuel vapors vented from the tank during engine operation are combusted in the engine | 2020-01-24
Cardinal Mfg. LLC (CRD) | LCRDPNHEQ001 | 2020 | Nonhandheld Equipment Certification | [7 empty] | No | [5 empty] | No | No | Route running loss emissions into the engine intake system so fuel vapors vented from the tank during engine operation are combusted in the engine | 2020-01-31
Easterner Enterprise Co. Ltd. (EST) | LESTPLINEPB1 | 2020 | Fuel Line Permeation | 10 | 15 |  | g/m2/day | 5 Years | 23C ± 2C | No | No | Extrusion |  |  |  |  | No | No |  | 2020-02-29
American Honda Motor Co., Inc. (HNX) | LHNXPNHEQ13B | 2020 | Nonhandheld Equipment Certification | [7 empty] | No | [5 empty] | No | Yes | Get an approved Executive Order from the California Air Resources Board showing that your system meets applicable running loss standards in California | 2020-02-03
American Honda Motor Co., Inc. (HNX) | LHNXPNHEQ22A | 2020 | Nonhandheld Equipment Certification | [7 empty] | No | [5 empty] | No | Yes | Get an approved Executive Order from the California Air Resources Board showing that your system meets applicable running loss standards in California | 2020-09-01
Chongqing Lifan Power Co.,Ltd. (CLG) | LCLGPHHEQ001 | 2020 | Handheld Equipment Certification | [7 empty] | No | [5 empty] | No | No |  | 2019-11-18
Chongqing Lifan Power Co.,Ltd. (CLG) | LCLGPNHEQ001 | 2020 | Nonhandheld Equipment Certification | [7 empty] | No | [5 empty] | No | No | Route running loss emissions into the engine intake system so fuel vapors vented from the tank during engine operation are combusted in the engine | 2019-11-18
Chongqing Lifan Power Co.,Ltd. (CLG) | LCLGPNHEQ002 | 2020 | Nonhandheld Equipment Certification | [7 empty] | No | [5 empty] | No | No | Route running loss emissions into the engine intake system so fuel vapors vented from the tank during engine operation are combusted in the engine | 2019-12-10
Qianjiang Group Wenling Jennfeng Industry Inc. (WJF) | LWJFPNHEQCM1 | 2020 | Nonhandheld Equipment Certification | [7 empty] | No | [5 empty] | No | No | Route running loss emissions into the engine intake system so fuel vapors vented from the tank during engine operation are combusted in the engine | 2019-12-31
Loncin Motor Co., Ltd. (CGP) | LCGPPHHEQPFT | 2020 | Handheld Equipment Certification | [7 empty] | No | [5 empty] | No | No |  | 2019-09-25
Hangzhou Hidea Power Machinery Co., Ltd. (HZH) | LHZHPLINEPRM | 2020 | Fuel Line Permeation | 12 | 15 |  | g/m2/day | 10 Years | 23C ± 2C | No | No | molded |  |  |  |  | No | No |  | 2019-11-01
Hangzhou Hidea Power Machinery Co., Ltd. (HZH) | LHZHPMDRN001 | 2020 | Marine SI Diurnal |  |  |  |  | 10 Years |  |  | No |  |  |  | Portable Marine Fuel Tank |  | Yes | No |  | 2019-11-01
Hangzhou Hidea Power Machinery Co., Ltd. (HZH) | LHZHPMDRN002 | 2020 | Marine SI Diurnal | .2 | .40 |  | g/gal/day | 10 Years |  |  | No |  |  |  | Trailerable Vessel (Length of Vessel < 26 feet or Width of Vessel <= 8.5 feet) | 0.3 | No | No |  | 2019-11-01
Hangzhou Hidea Power Machinery Co., Ltd. (HZH) | LHZHPTANK001 | 2020 | Fuel Tank Permeation | 1.8 | 2.5 |  | g/m2/day | 10 Years | 40C ± 2C |  | No | blow-molded | Direct Mount | Cap Tested With Tank |  |  | No | No |  | 2019-11-01
Hangzhou Hidea Power Machinery Co., Ltd. (HZH) | LHZHPTANK002 | 2020 | Fuel Tank Permeation | 1.7 | 2.5 |  | g/m2/day | 10 Years | 40C ± 2C |  | No | injection molded | Direct Mount | Cap Tested With Tank |  |  | No | No |  | 2019-11-01
Ariens Company (ARN) | LARNPNHEQ001 | 2020 | Nonhandheld Equipment Certification | [7 empty] | No | [5 empty] | No | No | Route running loss emissions into the engine intake system so fuel vapors vented from the tank during engine operation are combusted in the engine | 2019-11-12
Maruyama Manufacturing Company (M4X) | LM4XPHHEQ016 | 2020 | Handheld Equipment Certification | [7 empty] | No | [5 empty] | No | No |  | 2020-01-01
Vantage Vehicle International, Inc (VVG) | LVVGPNHEQPCM | 2020 | Nonhandheld Equipment Certification | [7 empty] | No | [5 empty] | No | No | Route running loss emissions into the engine intake system so fuel vapors vented from the tank during engine operation are combusted in the engine | 2020-01-01
Cooper-Standard Automotive, Inc. (COS) | LCOSPLINE5H8 | 2020 | Fuel Line Permeation | 0 | 10 |  | g/m2/day | 10 Years | 60C | No | Yes | Plastic multilayer extrusion process |  |  |  |  | No | No |  | 2020-01-01
Surpass Tools Manufacture Co., Ltd. (ZHW) | LZHWPHHEQ001 | 2020 | Handheld Equipment Certification | [7 empty] | No | [5 empty] | No | No |  | 2019-09-28
American Honda Motor Co., Inc. (HNX) | LHNXPTANK02A | 2020 | Fuel Tank Permeation | .4 | 1.5 |  | g/m2/day | 5 Years | 28C ± 2C |  | No | Blow-molded | Direct Mount | Cap Tested With Tank |  |  | No | No |  | 2020-01-01
American Honda Motor Co., Inc. (HNX) | LHNXPTANK02B | 2020 | Fuel Tank Permeation | .8 | 1.5 |  | g/m2/day | 5 Years | 28C ± 2C |  | No | Blow-molded | Direct Mount | Cap Tested With Tank |  |  | No | No |  | 2020-01-01
American Honda Motor Co., Inc. (HNX) | LHNXPTANK02C | 2020 | Fuel Tank Permeation | .1 | 1.5 |  | g/m2/day | 5 Years | 28C ± 2C |  | No | Blow-molded | Direct Mount | Cap Tested With Tank |  |  | No | No |  | 2020-01-01
Husqvarna Zenoah Co., Ltd. (HQZ) | LHQZPTANKCS1 | 2020 | Fuel Tank Permeation | 1.3 | 1.5 |  | g/m2/day | 5 Years | 28C ± 2C |  | No | Nylon welded, injection molded | Direct Mount | Untested Cap w/Low Perm Gasket |  |  | No | No |  | 2020-01-13
Husqvarna Zenoah Co., Ltd. (HQZ) | LHQZPTANKCS2 | 2020 | Fuel Tank Permeation | 0 | 2.5 |  | g/m2/day | 5 Years | 40C ± 2C |  | No | Nylon welded, injection molded | Direct Mount | Cap Tested With Tank |  |  | No | No |  | 2020-01-13
Husqvarna Zenoah Co., Ltd. (HQZ) | LHQZPTANKHZ3 | 2020 | Fuel Tank Permeation | 1.5 | 1.5 |  | g/m2/day | 5 Years | 28C ± 2C |  | No | Blow molding | Direct Mount | Cap Tested Separately w/FEL |  |  | No | No |  | 2020-01-13
Husqvarna Zenoah Co., Ltd. (HQZ) | LHQZPTANKNN1 | 2020 | Fuel Tank Permeation | .6 | 1.5 |  | g/m2/day | 5 Years | 28C ± 2C |  | No | Nylon welded, injection molding | Direct Mount | Cap Tested With Tank |  |  | No | No |  | 2020-01-13
Husqvarna Zenoah Co., Ltd. (HQZ) | LHQZPTANKYZK | 2020 | Fuel Tank Permeation | 1.3 | 1.5 |  | g/m2/day | 5 Years | 28C ± 2C |  | No | Blow molding | Direct Mount | Cap Tested Separately w/FEL |  |  | No | No |  | 2020-01-13
Husqvarna Zenoah Co., Ltd. (HQZ) | LHQZPLINE001 | 2020 | Fuel Line Permeation | 3 | 225 |  | g/m2/day | 5 Years | 23C ± 2C | Yes | No | Compression moulding |  |  |  |  | No | No |  | 2020-01-13
Husqvarna Zenoah Co., Ltd. (HQZ) | LHQZPHHEQ001 | 2020 | Handheld Equipment Certification | [7 empty] | No | [5 empty] | No | No |  | 2020-01-13
Zhejiang Yat Electrical Appliance Co., Ltd. (YAT) | LYATPHHEQ001 | 2020 | Handheld Equipment Certification | [7 empty] | No | [5 empty] | No | No |  | 2019-11-01
Miller Electric Mfg. Co. (MEM) | LMEMPNHEQ2CY | 2020 | Nonhandheld Equipment Certification | [7 empty] | No | [5 empty] | No | No | Route running loss emissions into the engine intake system so fuel vapors vented from the tank during engine operation are combusted in the engine | 2020-01-01
Chongqing Heya Technology Co., LTD (CQT) | LCQTPHHEQ001 | 2020 | Handheld Equipment Certification | [7 empty] | No | [5 empty] | No | No |  | 2019-12-31
Chongqing Heya Technology Co., LTD (CQT) | LCQTPNHEQ002 | 2020 | Nonhandheld Equipment Certification | [7 empty] | No | [5 empty] | No | No | Route running loss emissions into the engine intake system so fuel vapors vented from the tank during engine operation are combusted in the engine | 2019-12-31
Zhejiang Xingyue Industry Co.,Ltd (CXG) | LCXGPHHEQ003 | 2020 | Handheld Equipment Certification | [7 empty] | No | [5 empty] | No | No |  | 2019-11-28
Suzhou ERMA Machinery Co.,Ltd (SEM) | LSEMPNHEQ001 | 2020 | Nonhandheld Equipment Certification | [7 empty] | No | [5 empty] | No | No | Route running loss emissions into the engine intake system so fuel vapors vented from the tank during engine operation are combusted in the engine | 2019-12-31
Husqvarna AB (HVX) | LHVXPNHEQSER | 2020 | Nonhandheld Equipment Certification | [7 empty] | No | [5 empty] | No | No | Route running loss emissions into the engine intake system so fuel vapors vented from the tank during engine operation are combusted in the engine | 2020-01-01
Husqvarna AB (HVX) | LHVXPTANK002 | 2020 | Fuel Tank Permeation | .7 | 2.5 |  | g/m2/day | 5 Years | 40C ± 2C |  | No | injected mould | Direct Mount | Cap Tested With Tank |  |  | No | No |  | 2020-01-01
Vanair Manufacturing (VAN) | LVANPNHEQGAS | 2020 | Nonhandheld Equipment Certification | [7 empty] | No | [5 empty] | No | No | Route running loss emissions into the engine intake system so fuel vapors vented from the tank during engine operation are combusted in the engine | 2020-01-01
Kuhn North America Inc. (KHN) | LKHNPNHEQA01 | 2020 | Nonhandheld Equipment Certification | [7 empty] | No | [5 empty] | No | No | Route running loss emissions into the engine intake system so fuel vapors vented from the tank during engine operation are combusted in the engine | 2020-01-01
American Honda Motor Co., Inc. (HNX) | LHNXPHHEQ57A | 2020 | Handheld Equipment Certification |  |  |  | g/m2/day |  |  |  | No | [5 empty] | No | No |  | 2020-01-01
Zhejiang Yaofeng Power Technology Co., Ltd. (ZYP) | LZYPPHHEQAAA | 2020 | Handheld Equipment Certification | [7 empty] | No | [5 empty] | No | No |  | 2020-01-01
Zhejiang Yaofeng Power Technology Co., Ltd. (ZYP) | LZYPPNHEQAAA | 2020 | Nonhandheld Equipment Certification | [7 empty] | No | [5 empty] | No | No | Route running loss emissions into the engine intake system so fuel vapors vented from the tank during engine operation are combusted in the engine | 2020-01-01
Zhejiang Yaofeng Power Technology Co., Ltd. (ZYP) | LZYPPNHEQBBB | 2020 | Nonhandheld Equipment Certification | [7 empty] | No | [5 empty] | No | No | Route running loss emissions into the engine intake system so fuel vapors vented from the tank during engine operation are combusted in the engine | 2020-04-30
Zhejiang Yaofeng Power Technology Co., Ltd. (ZYP) | LZYPPNHEQCCC | 2020 | Nonhandheld Equipment Certification | [7 empty] | No | [5 empty] | No | No | Wintertime equipment - running loss control strategy not required per 1060.104(a)(4) | 2020-01-01
Schiller Grounds Care (SCH) | LSCHPNHEQBOB | 2020 | Nonhandheld Equipment Certification | [7 empty] | No | [5 empty] | No | No | Route running loss emissions into the engine intake system so fuel vapors vented from the tank during engine operation are combusted in the engine | 2020-01-01
Flambeau, Inc. (FLM) | LFLMPTANKHB1 | 2020 | Fuel Tank Permeation | .9 | 1.5 |  | g/m2/day | 5 Years | 28C ± 2C |  | No | Blow Mold | Direct Mount | Untested Cap w/Low Perm Gasket |  |  | No | No |  | 2020-01-01
Flambeau, Inc. (FLM) | LFLMPTANKHN1 | 2020 | Fuel Tank Permeation | .6 | 1.5 |  | g/m2/day | 5 Years | 28C ± 2C |  | No | Blow Mold | Direct Mount | Untested Cap w/Low Perm Gasket |  |  | No | No |  | 2020-01-01
Solar Plastics LLC (SLR) | LSLRPTANKEVG | 2020 | Fuel Tank Permeation | 2.5 | 2.5 |  | g/m2/day | 5 Years | 40C ± 2C |  | No | Rotational Molding | Direct Mount | Untested Cap w/Low Perm Gasket |  |  | No | No |  | 2020-01-01
Sewer Equipment Co of America (SEQ) | LSEQPNHEQ213 | 2020 | Nonhandheld Equipment Certification | [7 empty] | No | [5 empty] | No | No | Route running loss emissions into the engine intake system so fuel vapors vented from the tank during engine operation are combusted in the engine | 2020-02-05
Chongqing Zongshen General Power Machine Co., Ltd. (CZH) | LCZHPTANKFP1 | 2020 | Fuel Tank Permeation | 1.6 | 2.5 |  | g/m2/day | 5 Years | 40C ± 2C |  | No | BLOW MOLDED | Direct Mount | Untested Cap w/Low Perm Gasket |  |  | No | No |  | 2019-12-01
Discovery Energy, LLC. (KHX) | LKHXPNHEQCO2 | 2020 | Nonhandheld Equipment Certification | [7 empty] | No | [5 empty] | No | Yes | Get an approved Executive Order from the California Air Resources Board showing that your system meets applicable running loss standards in California | 2019-11-21
Zhejiang ZhongJian Technology Co.,Ltd. (ZJT) | LZJTPHHEQ001 | 2020 | Handheld Equipment Certification | [7 empty] | No | [5 empty] | No | No |  | 2020-05-30
Discovery Energy, LLC. (KHX) | LKHXPTANKAT1 | 2020 | Fuel Tank Permeation | .8 | 1.5 |  | g/m2/day | 5 Years | 28C ± 2C |  | No | Injection molding | Direct Mount | Untested Cap w/Low Perm Gasket |  |  | No | No |  | 2019-11-15
Chongqing Yuanping Polymer Material Technology Co., Ltd. (CHY) | LCHYPLINEAAA | 2020 | Fuel Line Permeation | 12 | 15 |  | g/m2/day | 5 Years | 23C ± 2C | No | No | Extruded |  |  |  |  | No | No |  | 2020-01-01
Kubota Corporation (KBX) | LKBXPTANKE02 | 2020 | Fuel Tank Permeation | .8 | 1.5 |  | g/m2/day | 5 Years | 28C ± 2C |  | No | Blow Molding | Direct Mount | Cap Tested Separately w/FEL |  |  | No | No |  | 2020-01-01
Willbe Co., Ltd. (MHI) | LMHIPTANKTA1 | 2020 | Fuel Tank Permeation | .3 | 1.5 |  | g/m2/day | 5 Years | 28C ± 2C |  | No | Blow molding | Direct Mount | Cap Tested With Tank |  |  | No | No |  | 2020-01-01
Wanco Inc (WAC) | LWACPNHEQXC1 | 2020 | Nonhandheld Equipment Certification | [7 empty] | No | [5 empty] | No | No | Route running loss emissions into the engine intake system so fuel vapors vented from the tank during engine operation are combusted in the engine | 2020-01-01
The Lincoln Electric Company (LEC) | LLECPTANKOBT | 2020 | Fuel Tank Permeation |  |  |  | g/m2/day | 5 Years |  |  | No | THERMO FORMING |  |  |  |  | Yes | No |  | 2020-01-01
Parker Hannifin Corporation (PKH) | LPKHPLINE178 | 2020 | Fuel Line Permeation | 8 | 15 |  | g/m2/day | 5 Years | 40C ± 2C | No | No | Extrusion |  |  |  |  | No | No |  | 2020-01-01
Suzhou ERMA Machinery Co.,Ltd (SEM) | LSEMPHHEQ001 | 2020 | Handheld Equipment Certification | [7 empty] | No | [5 empty] | No | No |  | 2019-11-30
SPX Hydraulic Technologies (SHY) | LSHYPNHEQPG4 | 2020 | Nonhandheld Equipment Certification | [7 empty] | No | [5 empty] | No | No | Route running loss emissions into the engine intake system so fuel vapors vented from the tank during engine operation are combusted in the engine | 2020-01-01
ECHO Incorporated/Yamabiko Corporation (EHX) | LEHXPTANKNY1 | 2020 | Fuel Tank Permeation | 1.8 | 2.5 |  | g/m2/day | 5 Years | 40C ± 2C |  | No | Blow-molded | Direct Mount | Cap Tested Separately w/FEL |  |  | No | No |  | 2020-01-01
LT Molding Solutions (LTM) | LLTMPTANK111 | 2020 | Fuel Tank Permeation | .8 | 1.5 |  | g/m2/day | 5 Years | 28C ± 2C |  | No | Rotational Molded Fluorination Level - DuraBloc | Direct Mount | Cap Tested Separately w/FEL |  |  | No | No |  | 2019-12-31
Venture Products Inc (VNT) | LVNTPNHEQP2A | 2020 | Nonhandheld Equipment Certification | [7 empty] | No | [5 empty] | No | No | Route running loss emissions into the engine intake system so fuel vapors vented from the tank during engine operation are combusted in the engine | 2020-01-02
JLG Industries, Inc. (JLG) | LJLGPNHEQLRT | 2020 | Nonhandheld Equipment Certification | [7 empty] | No | [5 empty] | No | No | Route running loss emissions into the engine intake system so fuel vapors vented from the tank during engine operation are combusted in the engine | 2020-01-01
JLG Industries, Inc. (JLG) | LJLGPNHEQ260 | 2020 | Nonhandheld Equipment Certification | [7 empty] | No | [5 empty] | No | No | Route running loss emissions into the engine intake system so fuel vapors vented from the tank during engine operation are combusted in the engine | 2020-01-01
Navico Group (ATW) | LATWPMDRN422 | 2020 | Marine SI Diurnal |  |  |  |  | 10 Years |  |  | No |  |  |  | Portable Marine Fuel Tank |  | Yes | No |  | 2020-01-01
Navico Group (ATW) | LATWPTANK422 | 2020 | Fuel Tank Permeation |  |  |  | g/m2/day | 10 Years |  |  | No | BLOW MOLD |  |  |  |  | Yes | No |  | 2020-01-01
XIAMEN JINBEIDE RUBBER SCIENCE & TECHNOLOGY CO., LTD. (XJR) | LXJRPLINEAAA | 2020 | Fuel Line Permeation | 9 | 15 |  | g/m2/day | 5 Years | 40C ± 2C | No | No | Extruded |  |  |  |  | No | No |  | 2019-05-10
XIAMEN JINBEIDE RUBBER SCIENCE & TECHNOLOGY CO., LTD. (XJR) | LXJRPLINEAAB | 2020 | Fuel Line Permeation | 9 | 15 |  | g/m2/day | 10 Years | 40C ± 2C | No | No | Extruded |  |  |  |  | No | No |  | 2019-05-10
Gates Corporation (GTS) | LGTSPLINEBM1 | 2020 | Fuel Line Permeation | 6 | 15 |  | g/m2/day | 5 Years | 23C ± 2C | No | No | Extrusion |  |  |  |  | No | No |  | 2020-01-01
ZHEJIANG EVERLAST POWER CO., LTD. (ZEP) | LZEPPHHEQEEL | 2020 | Handheld Equipment Certification | [7 empty] | No | [5 empty] | No | No |  | 2019-11-01
Makita Corporation (FNX) | LFNXPTANKBE0 | 2020 | Fuel Tank Permeation | .7 | 1.5 |  | g/m2/day | 5 Years | 28C ± 2C |  | No | Blow Molded | Direct Mount | Cap Tested Separately w/FEL |  |  | No | No |  | 2020-01-01
Makita Corporation (FNX) | LFNXPTANKBG0 | 2020 | Fuel Tank Permeation | 1.6 | 2.5 |  | g/m2/day | 5 Years | 40C ± 2C |  | No | Blow Molded | Direct Mount | Cap Tested Separately w/FEL |  |  | No | No |  | 2020-01-01
Makita Corporation (FNX) | LFNXPTANKBH0 | 2020 | Fuel Tank Permeation | .4 | 1.5 |  | g/m2/day | 5 Years | 28C ± 2C |  | No | Blow-molded | Direct Mount | Cap Tested Separately w/FEL |  |  | No | No |  | 2020-01-01
Makita Corporation (FNX) | LFNXPTANKJA0 | 2020 | Fuel Tank Permeation | .8 | 1.5 |  | g/m2/day | 5 Years | 28C ± 2C |  | No | Injection molding and vibration welding | Direct Mount | Cap Tested With Tank |  |  | No | No |  | 2020-01-01
Makita Corporation (FNX) | LFNXPTANKJD0 | 2020 | Fuel Tank Permeation | .4 | 1.5 |  | g/m2/day | 5 Years | 28C ± 2C |  | No | Injection molding and vibration welding | Direct Mount | Cap Tested With Tank |  |  | No | No |  | 2020-01-01
Techtronic Industries North America, Inc. (HCP) | LHCPPTANKH02 | 2020 | Fuel Tank Permeation | 1.2 | 1.5 |  | g/m2/day | 5 Years | 28C ± 2C |  | No | Injection Molded Vibratory welded | Direct Mount | Cap Tested With Tank |  |  | No | No |  | 2019-09-01
Techtronic Industries North America, Inc. (HCP) | LHCPPTANKH04 | 2020 | Fuel Tank Permeation | .6 | 1.5 |  | g/m2/day | 5 Years | 28C ± 2C |  | No | Injection Molded Vibratory welded | Direct Mount | Cap Tested With Tank |  |  | No | No |  | 2019-09-01
Techtronic Industries North America, Inc. (HCP) | LHCPPHHEQHH1 | 2020 | Handheld Equipment Certification | [7 empty] | No | [5 empty] | No | No |  | 2019-09-15
Anhui H-Power Machinery Co.,Ltd (AHP) | LAHPPTANK001 | 2020 | Fuel Tank Permeation | 1.1 | 2.5 |  | g/m2/day | 5 Years | 40C ± 2C |  | No | Injection molded | Direct Mount | Cap Tested With Tank |  |  | No | No |  | 2019-08-31
Toyoda Gosei Co., Ltd (TDG) | LTDGPLINE010 | 2020 | Fuel Line Permeation | 5 | 15 |  | g/m2/day | 10 Years | 23C ± 2C | No | No | Extruded/Extruded and Mandril Formed |  |  |  |  | No | No |  | 2020-01-01
Toyoda Gosei Co., Ltd (TDG) | LTDGPLINE0Y0 | 2020 | Fuel Line Permeation | 4 | 15 |  | g/m2/day | 10 Years | 23C ± 2C | No | No | Extruded/Extruded and Mandril Formed |  |  |  |  | No | No |  | 2020-01-01
Bemis Manufacturing Company (BEM) | LBEMPCAPSAN1 | 2020 | Fuel Cap Permeation | 14 | 0 | 15 |  | 5 Years | 40C ± 2C |  | No | [5 empty] | No | No |  | 2020-01-01
Altec Industries, Inc. (ALC) | LALCPNHEQREI | 2020 | Nonhandheld Equipment Certification | [7 empty] | No | [5 empty] | No | No | Route running loss emissions into the engine intake system so fuel vapors vented from the tank during engine operation are combusted in the engine | 2020-03-19
Chongqing Dinking Power Machinery Co., Ltd (CHD) | LCHDPHHEQ001 | 2020 | Handheld Equipment Certification | [7 empty] | No | [5 empty] | No | No |  | 2019-11-30
Matsusaka Engeering Co., Ltd. (MAT) | LMATPNHEQREI | 2020 | Nonhandheld Equipment Certification | [7 empty] | No | [5 empty] | No | No | Route running loss emissions into the engine intake system so fuel vapors vented from the tank during engine operation are combusted in the engine | 2020-01-27
Maruyama Manufacturing Company (M4X) | LM4XPTANKCKD | 2020 | Fuel Tank Permeation |  |  |  | g/m2/day | 5 Years |  |  | No | BLOW MOLDED |  |  |  |  | Yes | No |  | 2020-01-01
Maruyama Manufacturing Company (M4X) | LM4XPTANKN20 | 2020 | Fuel Tank Permeation | 0 | 1.5 |  | g/m2/day | 5 Years | 28C ± 2C |  | No | INJECTION MOLDED | Direct Mount | Cap Tested With Tank |  |  | No | No |  | 2020-01-01
Maruyama Manufacturing Company (M4X) | LM4XPTANKN21 | 2020 | Fuel Tank Permeation | 0 | 1.5 |  | g/m2/day | 5 Years | 28C ± 2C |  | No | INJECTION MOLDED | Direct Mount | Cap Tested With Tank |  |  | No | No |  | 2020-01-01
Maruyama Manufacturing Company (M4X) | LM4XPTANKCMD | 2020 | Fuel Tank Permeation |  |  |  | g/m2/day | 5 Years |  |  | No | BLOW MOLDED |  |  |  |  | Yes | No |  | 2020-01-01
Digga Australia Pty Ltd (DGA) | LDGAPNHEQREI | 2020 | Nonhandheld Equipment Certification | [7 empty] | No | [5 empty] | No | No | Route running loss emissions into the engine intake system so fuel vapors vented from the tank during engine operation are combusted in the engine | 2020-05-18
American Honda Motor Co., Inc. (HNX) | LHNXPTANK04A | 2020 | Fuel Tank Permeation | .8 | 1.5 |  | g/m2/day | 5 Years | 28C ± 2C |  | No | Blow-molded | Direct Mount | Cap Tested With Tank |  |  | No | No |  | 2020-01-01
Husqvarna Zenoah Co., Ltd. (HQZ) | LHQZPTANK005 | 2020 | Fuel Tank Permeation | 1.4 | 1.5 |  | g/m2/day | 5 Years | 28C ± 2C |  | No | Blow molding | Direct Mount | Untested Cap w/Low Perm Gasket |  |  | No | No |  | 2020-01-13
Multiquip, Inc (MLT) | LMLTPNHEQMLA | 2020 | Nonhandheld Equipment Certification | [7 empty] | No | [5 empty] | No | No | Route running loss emissions into the engine intake system so fuel vapors vented from the tank during engine operation are combusted in the engine | 2020-03-11
Gaoyou City Shenfa Electrical and Mechanical Manufacture Co.,Ltd (GYO) | LGYOPHHEQ00A | 2020 | Handheld Equipment Certification | [7 empty] | No | [5 empty] | No | No |  | 2019-11-01
Gaoyou City Shenfa Electrical and Mechanical Manufacture Co.,Ltd (GYO) | LGYOPNHEQ00B | 2020 | Nonhandheld Equipment Certification | [7 empty] | No | [5 empty] | No | No | Route running loss emissions into the engine intake system so fuel vapors vented from the tank during engine operation are combusted in the engine | 2019-11-01
Gaoyou City Shenfa Electrical and Mechanical Manufacture Co.,Ltd (GYO) | LGYOPNHEQARB | 2020 | Nonhandheld Equipment Certification | [7 empty] | No | [5 empty] | No | No | Route running loss emissions into the engine intake system so fuel vapors vented from the tank during engine operation are combusted in the engine | 2019-11-01
CHONGQING YHOOL DEFENSE TECHNOLOGY CO.,LTD (CEP) | LCEPPTANK001 | 2020 | Fuel Tank Permeation | 1.1 | 2.5 |  | g/m2/day | 5 Years | 40C ± 2C |  | No | BLOW-MOLDED | Direct Mount | Cap Tested With Tank |  |  | No | No |  | 2019-10-11
MiniTruck Certifications, LLC (MIT) | LMITPNHEQM11 | 2020 | Nonhandheld Equipment Certification | [7 empty] | No | [5 empty] | No | No | Route running loss emissions into the engine intake system so fuel vapors vented from the tank during engine operation are combusted in the engine | 2020-01-01
Gates Corporation (GTS) | LGTSPLINEBF1 | 2020 | Fuel Line Permeation | 3 | 15 |  | g/m2/day | 10 Years | 40C ± 2C | No | No | Extrusion |  |  |  |  | No | No |  | 2020-01-01
Saint-Gobain Performance Plastics Corporation (SGN) | LSGNPLINE130 | 2020 | Fuel Line Permeation | 13 | 15 |  | g/m2/day | 5 Years | 23C ± 2C | No | No | Extrusion |  |  |  |  | No | No |  | 2020-01-01
Saint-Gobain Performance Plastics Corporation (SGN) | LSGNPLINE150 | 2020 | Fuel Line Permeation | 14 | 15 |  | g/m2/day | 5 Years | 23C ± 2C | No | No | Extrusion |  |  |  |  | No | No |  | 2020-01-01
Saint-Gobain Performance Plastics Corporation (SGN) | LSGNPLINE160 | 2020 | Fuel Line Permeation | 6 | 15 |  | g/m2/day | 5 Years | 23C ± 2C | No | No | Extrusion |  |  |  |  | No | No |  | 2020-01-01
Supex Products Corporation (SPX) | LSPXPLINEPB3 | 2020 | Fuel Line Permeation | 4 | 15 |  | g/m2/day | 5 Years | 23C ± 2C | No | No | Extrusion and blow molding |  |  |  |  | No | No |  | 2020-01-01
Supex Products Corporation (SPX) | LSPXPLINEPB4 | 2020 | Fuel Line Permeation | 4 | 15 |  | g/m2/day | 5 Years | 23C ± 2C | No | No | Compression molding |  |  |  |  | No | No |  | 2020-01-01
Chongqing Dajiang Power Equipment Co.,Ltd (CDP) | LCDPPNHEQ003 | 2020 | Nonhandheld Equipment Certification | [7 empty] | No | [5 empty] | No | No | Wintertime equipment - running loss control strategy not required per 1060.104(a)(4) | 2019-12-31
Chongqing Dajiang Power Equipment Co.,Ltd (CDP) | LCDPPHHEQ001 | 2020 | Handheld Equipment Certification | [7 empty] | No | [5 empty] | No | No |  | 2020-01-13
Chongqing Dajiang Power Equipment Co.,Ltd (CDP) | LCDPPHHEQ002 | 2020 | Handheld Equipment Certification | [7 empty] | No | [5 empty] | No | No |  | 2019-12-31
Husqvarna AB (HVX) | LHVXPTANK005 | 2020 | Fuel Tank Permeation | 2.1 | 2.5 |  | g/m2/day | 5 Years | 40C ± 2C |  | No | Injected mould | Direct Mount | Cap Tested With Tank |  |  | No | No |  | 2020-01-01
Husqvarna AB (HVX) | LHVXPTANK007 | 2020 | Fuel Tank Permeation | 1.1 | 2.5 |  | g/m2/day | 5 Years | 40C ± 2C |  | No | Injected mould | Direct Mount | Cap Tested With Tank |  |  | No | No |  | 2020-01-01
Multiquip, Inc (MLT) | LMLTPTANKMLX | 2020 | Fuel Tank Permeation | .7 | 2.5 |  | g/m2/day | 5 Years | 40C ± 2C |  | No | ROTOMOULDING | Direct Mount | Untested Cap w/Low Perm Gasket |  |  | No | No |  | 2020-01-01
Genie, a Terex Company (GNE) | LGNEPNHEQREI | 2020 | Nonhandheld Equipment Certification | [7 empty] | No | [5 empty] | No | No | Route running loss emissions into the engine intake system so fuel vapors vented from the tank during engine operation are combusted in the engine | 2020-09-01
Chongqing Zongshen General Power Machine Co., Ltd. (CZH) | LCZHPNHEQCMM | 2020 | Nonhandheld Equipment Certification | [7 empty] | No | [5 empty] | No | No | Route running loss emissions into the engine intake system so fuel vapors vented from the tank during engine operation are combusted in the engine | 2019-12-01
Husqvarna AB (HVX) | LHVXPTANK017 | 2020 | Fuel Tank Permeation | .8 | 2.5 |  | g/m2/day | 5 Years | 40C ± 2C |  | No | Injected mould | Direct Mount | Cap Tested With Tank |  |  | No | No |  | 2020-01-01
Husqvarna AB (HVX) | LHVXPTANK019 | 2020 | Fuel Tank Permeation | 1.2 | 2.5 |  | g/m2/day | 5 Years | 40C ± 2C |  | No | Injected mould | Direct Mount | Cap Tested With Tank |  |  | No | No |  | 2020-01-01
Husqvarna AB (HVX) | LHVXPTANK020 | 2020 | Fuel Tank Permeation | 1.4 | 2.5 |  | g/m2/day | 5 Years | 40C ± 2C |  | No | Injected mould | Direct Mount | Cap Tested With Tank |  |  | No | No |  | 2020-01-01
Husqvarna AB (HVX) | LHVXPTANK025 | 2020 | Fuel Tank Permeation | .8 | 2.5 |  | g/m2/day | 5 Years | 40C ± 2C |  | No | Injected mould | Direct Mount | Cap Tested With Tank |  |  | No | No |  | 2020-01-01
Husqvarna AB (HVX) | LHVXPTANK023 | 2020 | Fuel Tank Permeation | 2.4 | 2.5 |  | g/m2/day | 5 Years | 40C ± 2C |  | No | Blow moulded | Direct Mount | Untested Cap w/Low Perm Gasket |  |  | No | No |  | 2020-01-01
MSR Engines s. r. o. (MSE) | LMSEPMDRND01 | 2020 | Marine SI Diurnal |  |  |  |  | 5 Years |  |  | No |  |  |  | Portable Marine Fuel Tank |  | Yes | No |  | 2020-01-01
MSR Engines s. r. o. (MSE) | LMSEPTANKP01 | 2020 | Fuel Tank Permeation | 1.5 | 2.5 |  | g/m2/day | 5 Years | 40C ± 2C |  | No | Rotational Molded Tank | Direct Mount | Cap Tested With Tank |  |  | No | No |  | 2020-01-01
Jinhua Zeus Garden Machinery Co., Ltd. (JZG) | LJZGPMDRN001 | 2020 | Marine SI Diurnal |  |  |  |  | 10 Years |  |  | No |  |  |  | Portable Marine Fuel Tank |  | Yes | No |  | 2019-11-01
Jiangsu Jianghuai Engine Co., Ltd. (JDG) | LJDGPNHEQ004 | 2020 | Nonhandheld Equipment Certification | [7 empty] | No | [5 empty] | No | No | Wintertime equipment - running loss control strategy not required per 1060.104(a)(4) | 2019-10-28
Jiangsu Jianghuai Engine Co., Ltd. (JDG) | LJDGPTANK00A | 2020 | Fuel Tank Permeation | 1.2 | 2.5 |  | g/m2/day | 5 Years | 40C ± 2C |  | No | Blow-molded | Direct Mount | Cap Tested With Tank |  |  | No | No |  | 2019-10-28
Zhejiang Yat Electrical Appliance Co., Ltd. (YAT) | LYATPTANK001 | 2020 | Fuel Tank Permeation | .3 | 2.5 |  | g/m2/day | 5 Years | 40C ± 2C |  | No | injection moldingÃÂ¢Ã¢â¬Â Ã¢â¬â¢weldingÃÂ¢Ã¢â¬Â Ã¢â¬â¢assembling | Direct Mount | Cap Tested With Tank |  |  | No | No |  | 2019-10-31
US Molders Inc. (USM) | LUSMPTANK014 | 2020 | Fuel Tank Permeation | .6 | 2.5 |  | g/m2/day | 5 Years | 40C ± 2C |  | No | Rotational Molding | Direct Mount | Cap Tested With Tank |  |  | No | No |  | 2020-01-01
Parker Hannifin Corporation (PKH) | LPKHPLINE165 | 2020 | Fuel Line Permeation | 7 | 15 |  | g/m2/day | 5 Years | 23C ± 2C | No | No | Extrusion |  |  |  |  | No | No |  | 2020-01-01
Parker Hannifin Corporation (PKH) | LPKHPLINE397 | 2020 | Fuel Line Permeation | 6 | 15 |  | g/m2/day | 5 Years | 23C ± 2C | No | No | Extrusion |  |  |  |  | No | No |  | 2020-01-01
Makita Corporation (FNX) | LFNXPTANKJG0 | 2020 | Fuel Tank Permeation | .6 | 1.5 |  | g/m2/day | 5 Years | 28C ± 2C |  | No | Injection molding and vibration welding | Direct Mount | Cap Tested Separately w/FEL |  |  | No | No |  | 2020-01-01
Semco Plastic Company Incorporated (SPT) | LSPTPTANKSPR | 2020 | Fuel Tank Permeation | .9 | 1.5 |  | g/m2/day | 5 Years | 28C ± 2C |  | No | Blow Molding | Direct Mount | Untested Cap w/Low Perm Gasket |  |  | No | No |  | 2020-01-01
Husqvarna AB (HVX) | LHVXPTANK008 | 2020 | Fuel Tank Permeation | 1.5 | 2.5 |  | g/m2/day | 5 Years | 40C ± 2C |  | No | blow moulded | Direct Mount | Cap Tested With Tank |  |  | No | No |  | 2020-01-01
Tennant Company (TCY) | LTCYPNHEQS20 | 2020 | Nonhandheld Equipment Certification | [7 empty] | No | [5 empty] | No | No | Route running loss emissions into the engine intake system so fuel vapors vented from the tank during engine operation are combusted in the engine | 2020-01-01
Makita Corporation (FNX) | LFNXPLINEFD0 | 2020 | Fuel Line Permeation | 8 | 225 |  | g/m2/day | 5 Years | 23C ± 2C | Yes | No | Injection Molding |  |  |  |  | No | No |  | 2020-01-01
Makita Corporation (FNX) | LFNXPLINEFX0 | 2020 | Fuel Line Permeation | 8 | 225 |  | g/m2/day | 5 Years | 23C ± 2C | Yes | No | Injection Molding |  |  |  |  | No | No |  | 2020-01-01
Navico Group (ATW) | LATWPMDRN515 | 2020 | Marine SI Diurnal |  |  |  |  | 10 Years |  |  | No |  |  |  | Trailerable Vessel (Length of Vessel < 26 feet or Width of Vessel <= 8.5 feet) |  | Yes | No |  | 2019-07-16
Navico Group (ATW) | LATWPMDRN313 | 2020 | Marine SI Diurnal |  |  |  |  | 10 Years |  |  | No |  |  |  | Trailerable Vessel (Length of Vessel < 26 feet or Width of Vessel <= 8.5 feet) |  | Yes | No |  | 2019-07-03
Navico Group (ATW) | LATWPMDRN212 | 2020 | Marine SI Diurnal | .38 | .40 |  | g/gal/day | 10 Years |  |  | No |  |  |  | Trailerable Vessel (Length of Vessel < 26 feet or Width of Vessel <= 8.5 feet) | 70 | No | No |  | 2019-07-03
Navico Group (ATW) | LATWPMDRN222 | 2020 | Marine SI Diurnal | .14 | 0.16 |  | g/gal/day | 10 Years |  |  | No |  |  |  | Nontrailerable (Length of Vessel >= 26 feet or Width of Vessel > 8.5 feet) | 112 | No | No |  | 2019-07-03
Hangzhou Rewin Vehicle Parts Co., Ltd. (HZR) | LHZRPLINE004 | 2020 | Fuel Line Permeation | 10 | 15 |  | g/m2/day | 5 Years | 23C ± 2C | No | No | Extruded |  |  |  |  | No | No |  | 2019-08-31
Taizhou Hongyun High-tech Materials Co., Ltd. (TZR) | LTZRPLINEONE | 2020 | Fuel Line Permeation | 11 | 15 |  | g/m2/day | 5 Years | 23C ± 2C | No | No | Extruded |  |  |  |  | No | No |  | 2019-08-31
Sumitomo Riko Company, Ltd. (TRI) | LTRIPLINE15A | 2020 | Fuel Line Permeation | 9 | 15 |  | g/m2/day | 10 Years | 23C ± 2C | No | No | EXTRUSION |  |  |  |  | No | No |  | 2020-01-01
MTD Consumer Group, Inc. (MTD) | LMTDPTANKS3A | 2020 | Fuel Tank Permeation | 1.8 | 2.5 |  | g/m2/day | 5 Years | 40C ± 2C |  | No | Blow molded | Direct Mount | Untested Cap w/Low Perm Gasket |  |  | No | No |  | 2020-01-01
Sutai High-tech Materials Co., Ltd. (SUT) | LSUTPTANK002 | 2020 | Fuel Tank Permeation | 1.4 | 2.5 |  | g/m2/day | 5 Years | 40C ± 2C |  | No | Blow-molded | Direct Mount | Cap Tested With Tank |  |  | No | No |  | 2020-01-01
Sutai High-tech Materials Co., Ltd. (SUT) | LSUTPTANKPEC | 2020 | Fuel Tank Permeation | 2 | 2.5 |  | g/m2/day | 5 Years | 40C ± 2C |  | No | Blow-molded | Direct Mount | Untested Cap w/Low Perm Gasket |  |  | No | No |  | 2020-01-01
Sutai High-tech Materials Co., Ltd. (SUT) | LSUTPTANKNYA | 2020 | Fuel Tank Permeation | .6 | 2.5 |  | g/m2/day | 5 Years | 40C ± 2C |  | No | Injection molded | Direct Mount | Cap Tested With Tank |  |  | No | No |  | 2020-01-01
Makita Corporation (FNX) | LFNXPTANKZ0A | 2020 | Fuel Tank Permeation | .6 | 1.5 |  | g/m2/day | 5 Years | 28C ± 2C |  | No | Plastic Injection Molding, no surface treatment or coating processed | Direct Mount | Cap Tested With Tank |  |  | No | No |  | 2020-01-01
Deere & Company (JDX) | LJDXPNHEQCE1 | 2020 | Nonhandheld Equipment Certification | [7 empty] | No | [5 empty] | No | Yes | Get an approved Executive Order from the California Air Resources Board showing that your system meets applicable running loss standards in California | 2019-09-09
TOHATSU CORPORATION (1TX) | L1TXPMDRN001 | 2020 | Marine SI Diurnal |  |  |  |  | 5 Years |  |  | No |  |  |  | Trailerable Vessel (Length of Vessel < 26 feet or Width of Vessel <= 8.5 feet) |  | Yes | No |  | 2019-10-01
Discovery Energy, LLC. (KHX) | LKHXPNHEQFA1 | 2020 | Nonhandheld Equipment Certification | [7 empty] | No | [5 empty] | No | No | Route running loss emissions into the engine intake system so fuel vapors vented from the tank during engine operation are combusted in the engine | 2019-11-15
The Broyhill Company (TBC) | LTBCPNHEQTVC | 2020 | Nonhandheld Equipment Certification | [7 empty] | No | [5 empty] | No | No | Route running loss emissions into the engine intake system so fuel vapors vented from the tank during engine operation are combusted in the engine | 2020-02-12
Doosan Bobcat North America (DBN) | LDBNPNHEQBOB | 2020 | Nonhandheld Equipment Certification | [7 empty] | No | [5 empty] | No | No | Route running loss emissions into the engine intake system so fuel vapors vented from the tank during engine operation are combusted in the engine | 2020-11-18
ANDREAS STIHL AG & Co. KG (A8X) | LA8XPLINEAAA | 2020 | Fuel Line Permeation | 0 | 225 |  | g/m2/day | 5 Years | 23C ± 2C | Yes | No | extruded hose |  |  |  |  | No | No |  | 2020-01-01
ANDREAS STIHL AG & Co. KG (A8X) | LA8XPTANKAAA | 2020 | Fuel Tank Permeation | .9 | 1.5 | 1 | g/m2/day | 5 Years | 28C ± 2C |  | No | Injection molded | Direct Mount | Cap Tested With Tank |  |  | No | No |  | 2020-01-01
ANDREAS STIHL AG & Co. KG (A8X) | LA8XPTANKAAC | 2020 | Fuel Tank Permeation | 1.2 | 1.5 | 1.4 | g/m2/day | 5 Years | 28C ± 2C |  | No | Blow-molded | Direct Mount | Cap Tested With Tank |  |  | No | No |  | 2020-01-01
ANDREAS STIHL AG & Co. KG (A8X) | LA8XPTANKAAD | 2020 | Fuel Tank Permeation | 1.1 | 1.5 | 1.2 | g/m2/day | 5 Years | 28C ± 2C |  | No | Blow-molded | Direct Mount | Cap Tested With Tank |  |  | No | No |  | 2020-01-01
ANDREAS STIHL AG & Co. KG (A8X) | LA8XPTANKAAE | 2020 | Fuel Tank Permeation | .7 | 1.5 | 0.8 | g/m2/day | 5 Years | 28C ± 2C |  | No | Injection molded | Direct Mount | Cap Tested With Tank |  |  | No | No |  | 2020-01-01
ANDREAS STIHL AG & Co. KG (A8X) | LA8XPTANKAAI | 2020 | Fuel Tank Permeation | .4 | 1.5 | 0.5 | g/m2/day | 5 Years | 28C ± 2C |  | No | Injection molded | Direct Mount | Cap Tested With Tank |  |  | No | No |  | 2020-01-01
ANDREAS STIHL AG & Co. KG (A8X) | LA8XPTANKAAJ | 2020 | Fuel Tank Permeation | .4 | 1.5 | 0.6 | g/m2/day | 5 Years | 28C ± 2C |  | No | Blow-molded | Direct Mount | Cap Tested With Tank |  |  | No | No |  | 2020-01-01
ANDREAS STIHL AG & Co. KG (A8X) | LA8XPTANKAAK | 2020 | Fuel Tank Permeation | 1.4 | 1.5 | 1.5 | g/m2/day | 5 Years | 28C ± 2C |  | No | Injection molded | Direct Mount | Cap Tested With Tank |  |  | No | No |  | 2020-01-01
ANDREAS STIHL AG & Co. KG (A8X) | LA8XPTANKAAL | 2020 | Fuel Tank Permeation | 1.3 | 1.5 | 1.4 | g/m2/day | 5 Years | 28C ± 2C |  | No | Blow-molded | Direct Mount | Cap Tested With Tank |  |  | No | No |  | 2020-01-01
ANDREAS STIHL AG & Co. KG (A8X) | LA8XPTANKAAM | 2020 | Fuel Tank Permeation | 1.4 | 1.5 | 1.5 | g/m2/day | 5 Years | 28C ± 2C |  | No | Injection molded | Direct Mount | Cap Tested With Tank |  |  | No | No |  | 2020-01-01
ANDREAS STIHL AG & Co. KG (A8X) | LA8XPTANKAAO | 2020 | Fuel Tank Permeation | .7 | 1.5 | 0.8 | g/m2/day | 5 Years | 28C ± 2C |  | No | Injection molded | Direct Mount | Cap Tested With Tank |  |  | No | No |  | 2020-01-01
ANDREAS STIHL AG & Co. KG (A8X) | LA8XPHHEQAAA | 2020 | Handheld Equipment Certification | [7 empty] | No | [5 empty] | No | No |  | 2020-01-01
ANDREAS STIHL AG & Co. KG (A8X) | LA8XPLINEABA | 2020 | Fuel Line Permeation | 3 | 225 |  | g/m2/day | 5 Years | 23C ± 2C | Yes | No | extruded hose |  |  |  |  | No | No |  | 2020-01-01
RF Products Inc. (RFP) | LRFPPNHEQ020 | 2020 | Nonhandheld Equipment Certification | [7 empty] | No | [5 empty] | No | No | Route running loss emissions into the engine intake system so fuel vapors vented from the tank during engine operation are combusted in the engine | 2019-09-16
Gates Corporation (GTS) | LGTSPLINEBG1 | 2020 | Fuel Line Permeation | 3 | 15 |  | g/m2/day | 10 Years | 40C ± 2C | No | No | Extrusion |  |  |  |  | No | No |  | 2020-01-01
ZHEJIANG EVERLAST POWER CO., LTD. (ZEP) | LZEPPNHEQEEL | 2020 | Nonhandheld Equipment Certification | [7 empty] | No | [5 empty] | No | No | Route running loss emissions into the engine intake system so fuel vapors vented from the tank during engine operation are combusted in the engine | 2019-11-01
Bemis Manufacturing Company (BEM) | LBEMPCAPSAF1 | 2020 | Fuel Cap Permeation | 1.7 | 0 | 2.5 |  | 5 Years | 40C ± 2C |  | No | [5 empty] | No | No |  | 2020-01-01
Terex Bid-Well (BID) | LBIDPNHEQREI | 2020 | Nonhandheld Equipment Certification | [7 empty] | No | [5 empty] | No | No | Route running loss emissions into the engine intake system so fuel vapors vented from the tank during engine operation are combusted in the engine | 2020-01-01
Husqvarna Outdoor Products N.A., Inc. (PWE) | LPWEPHHEQ002 | 2020 | Handheld Equipment Certification | [7 empty] | No | [5 empty] | No | No |  | 2020-01-01
JSP Corporation (JSP) | LJSPPTANK001 | 2020 | Fuel Tank Permeation | 1.2 | 1.5 |  | g/m2/day | 5 Years | 28C ± 2C |  | No | Blow Molding | Direct Mount | Untested Cap w/Low Perm Gasket |  |  | No | No |  | 2020-01-01
Makita Corporation (FNX) | LFNXPTANKC0A | 2020 | Fuel Tank Permeation | .4 | 1.5 |  | g/m2/day | 5 Years | 28C ± 2C |  | No | Plastic Injection Molding, no surface treatment or coating processed | Direct Mount | Cap Tested With Tank |  |  | No | No |  | 2020-01-01
Makita Corporation (FNX) | LFNXPTANKD0A | 2020 | Fuel Tank Permeation | 1.2 | 1.5 |  | g/m2/day | 5 Years | 28C ± 2C |  | No | Plastic Injection Molding, no surface treatment or coating processed | Direct Mount | Cap Tested With Tank |  |  | No | No |  | 2020-01-01
Makita Corporation (FNX) | LFNXPTANKE0A | 2020 | Fuel Tank Permeation | .6 | 1.5 |  | g/m2/day | 5 Years | 28C ± 2C |  | No | Plastic Injection Molding, no surface treatment or coating processed | Direct Mount | Cap Tested With Tank |  |  | No | No |  | 2020-01-01
Makita Corporation (FNX) | LFNXPTANKF0A | 2020 | Fuel Tank Permeation | .5 | 1.5 |  | g/m2/day | 5 Years | 28C ± 2C |  | No | Plastic Injection Molding, no surface treatment or coating processed | Direct Mount | Cap Tested With Tank |  |  | No | No |  | 2020-01-01
Makita Corporation (FNX) | LFNXPTANKY0A | 2020 | Fuel Tank Permeation | .4 | 1.5 |  | g/m2/day | 5 Years | 28C ± 2C |  | No | Plastic Injection Molding, no surface treatment or coating processed | Direct Mount | Cap Tested With Tank |  |  | No | No |  | 2020-01-01
Makita Corporation (FNX) | LFNXPTANKG0A | 2020 | Fuel Tank Permeation | .8 | 1.5 |  | g/m2/day | 5 Years | 28C ± 2C |  | No | Plastic Injection Molding, no surface treatment or coating processed | Direct Mount | Cap Tested Separately w/FEL |  |  | No | No |  | 2020-01-01
Makita Corporation (FNX) | LFNXPTANKBB0 | 2020 | Fuel Tank Permeation | 1 | 1.5 |  | g/m2/day | 5 Years | 28C ± 2C |  | No | Blow-molded | Direct Mount | Cap Tested With Tank |  |  | No | No |  | 2020-01-01
Vermeer Manufacturing Company (VMR) | LVMRPNHEQVC2 | 2020 | Nonhandheld Equipment Certification | [7 empty] | No | [5 empty] | No | No | Route running loss emissions into the engine intake system so fuel vapors vented from the tank during engine operation are combusted in the engine | 2020-01-02
Vermeer Manufacturing Company (VMR) | LVMRPNHEQVA2 | 2020 | Nonhandheld Equipment Certification | [7 empty] | No | [5 empty] | No | No | Route running loss emissions into the engine intake system so fuel vapors vented from the tank during engine operation are combusted in the engine | 2020-01-02
Zhejiang Xingyue Industry Co.,Ltd (CXG) | LCXGPNHEQ001 | 2020 | Nonhandheld Equipment Certification | [7 empty] | No | [5 empty] | No | No | Route running loss emissions into the engine intake system so fuel vapors vented from the tank during engine operation are combusted in the engine | 2019-11-28
Zhejiang Xingyue Industry Co.,Ltd (CXG) | LCXGPHHEQ002 | 2020 | Handheld Equipment Certification | [7 empty] | No | [5 empty] | No | No |  | 2019-12-10
Terex AWP (AWP) | LAWPPNHEQREI | 2020 | Nonhandheld Equipment Certification | [7 empty] | No | [5 empty] | No | No | Route running loss emissions into the engine intake system so fuel vapors vented from the tank during engine operation are combusted in the engine | 2020-01-01
Chongqing Heya Technology Co., LTD (CQT) | LCQTPNHEQ004 | 2020 | Nonhandheld Equipment Certification | [7 empty] | No | [5 empty] | No | No | Route running loss emissions into the engine intake system so fuel vapors vented from the tank during engine operation are combusted in the engine | 2019-09-30
Chongqing Dinking Power Machinery Co., Ltd (CHD) | LCHDPNHEQEPA | 2020 | Nonhandheld Equipment Certification | [7 empty] | No | [5 empty] | No | No | Route running loss emissions into the engine intake system so fuel vapors vented from the tank during engine operation are combusted in the engine | 2019-10-01
Bemis Manufacturing Company (BEM) | LBEMPCAPSD01 | 2020 | Fuel Cap Permeation | 2 | 0 | 3 |  | 5 Years | 40C ± 2C |  | No | [5 empty] | No | No |  | 2020-01-01
Stant USA Corp (SNT) | LSNTPCAPSSAE | 2020 | Fuel Cap Permeation | 10 | 0 | 12 |  | 5 Years | 40C ± 2C |  | No | [5 empty] | No | No |  | 2020-01-01
CHONGQING LIDONG TECHNOLOGY CO.,LTD (CQG) | LCQGPTANK001 | 2020 | Fuel Tank Permeation | 1.4 | 2.5 |  | g/m2/day | 5 Years | 40C ± 2C |  | No | BLOW MOLDED | Direct Mount | Cap Tested With Tank |  |  | No | No |  | 2019-10-31
Chongqing Zongshen General Power Machine Co., Ltd. (CZH) | LCZHPTANKPA2 | 2020 | Fuel Tank Permeation | 1.3 | 2.5 |  | g/m2/day | 5 Years | 40C ± 2C |  | No | Injection Molding | Direct Mount | Untested Cap w/Low Perm Gasket |  |  | No | No |  | 2019-12-01
Husqvarna AB (HVX) | LHVXPTANK004 | 2020 | Fuel Tank Permeation | 2.1 | 2.5 |  | g/m2/day | 5 Years | 40C ± 2C |  | No | Injected mould | Direct Mount | Cap Tested With Tank |  |  | No | No |  | 2020-01-01
Husqvarna AB (HVX) | LHVXPTANK014 | 2020 | Fuel Tank Permeation | 2.4 | 2.5 |  | g/m2/day | 5 Years | 40C ± 2C |  | No | Injected mould | Direct Mount | Cap Tested With Tank |  |  | No | No |  | 2020-01-01
Husqvarna AB (HVX) | LHVXPTANK018 | 2020 | Fuel Tank Permeation | 1 | 2.5 |  | g/m2/day | 5 Years | 40C ± 2C |  | No | Injected mould | Direct Mount | Cap Tested With Tank |  |  | No | No |  | 2020-01-01
Den Hartog Industries, Inc. (DHT) | LDHTPTANKACE | 2020 | Fuel Tank Permeation | 1.5 | 1.5 |  | g/m2/day | 5 Years | 28C ± 2C |  | No | Rotationally molded | Direct Mount | Cap Tested Separately w/FEL |  |  | No | No |  | 2019-11-01
United Power Equipment Co.,Ltd (UPM) | LUPMPNHEQ001 | 2020 | Nonhandheld Equipment Certification | [7 empty] | No | [5 empty] | No | No | Route running loss emissions into the engine intake system so fuel vapors vented from the tank during engine operation are combusted in the engine | 2019-09-25
United Power Equipment Co.,Ltd (UPM) | LUPMPNHEQ002 | 2020 | Nonhandheld Equipment Certification | [7 empty] | No | [5 empty] | No | No | Route running loss emissions into the engine intake system so fuel vapors vented from the tank during engine operation are combusted in the engine | 2019-09-30
United Power Equipment Co.,Ltd (UPM) | LUPMPHHEQ003 | 2020 | Handheld Equipment Certification | [7 empty] | No | [5 empty] | No | No |  | 2019-09-25
Chongqing Yihu Engine Machinery Co.,Ltd. (CYE) | LCYEPNHEQARB | 2020 | Nonhandheld Equipment Certification | [7 empty] | No | [5 empty] | No | No | Route running loss emissions into the engine intake system so fuel vapors vented from the tank during engine operation are combusted in the engine | 2020-02-27
Techtronic Industries North America, Inc. (HCP) | LHCPPNHEQGN1 | 2020 | Nonhandheld Equipment Certification | [7 empty] | No | [5 empty] | No | No | Route running loss emissions into the engine intake system so fuel vapors vented from the tank during engine operation are combusted in the engine | 2020-01-01
Phinia Inc. (DPH) | LDPHPMDRNT10 | 2020 | Marine SI Diurnal | .33 | .40 |  | g/gal/day | 10 Years |  |  | No |  |  |  | Trailerable Vessel (Length of Vessel < 26 feet or Width of Vessel <= 8.5 feet) | 62 | No | No |  | 2020-01-01
Nott Company (DKA) | LDKAPTANKA01 | 2020 | Fuel Tank Permeation | .6 | 1.5 |  | g/m2/day | 5 Years | 28C ± 2C |  | No | rotational molding | Direct Mount | Untested Cap w/Low Perm Gasket |  |  | No | No |  | 2020-01-01
Multione S.r.l. (ML1) | LML1PNHEQEFI | 2020 | Nonhandheld Equipment Certification | [7 empty] | No | [5 empty] | No | No | Use a fuel tank that remains sealed under normal operating conditions | 2020-01-01
NITTA CORPORATION NITTA MOORE COMPANY (NTA) | LNTAPLINE002 | 2020 | Fuel Line Permeation | 0 | 15 |  | g/m2/day | 5 Years | 23C ± 2C | No | No | Extrusion molding |  |  |  |  | No | No |  | 2020-01-01
Parker Hannifin Corporation (PKH) | LPKHPLINE190 | 2020 | Fuel Line Permeation | 4 | 15 |  | g/m2/day | 5 Years | 23C ± 2C | No | No | Extrusion |  |  |  |  | No | No |  | 2020-01-01
Parker Hannifin Corporation (PKH) | LPKHPLINE389 | 2020 | Fuel Line Permeation | 12 | 15 |  | g/m2/day | 5 Years | 40C ± 2C | No | No | Extrusion |  |  |  |  | No | No |  | 2020-01-01
Blow Molding System (STC) | LSTCPTANKWN9 | 2020 | Fuel Tank Permeation | 1.1 | 2.5 |  | g/m2/day | 5 Years | 40C ± 2C |  | No | FUEL TANK PRODUCED BY MOLDING SYSTEM | With Filler Neck |  |  |  | No | No |  | 2020-05-24
Shandong Huasheng Zhongtian Machinery Group CO.,LTD. (SHS) | LSHSPHHEQAAA | 2020 | Handheld Equipment Certification | [7 empty] | No | [5 empty] | No | No |  | 2019-12-31
Shandong Huasheng Zhongtian Machinery Group CO.,LTD. (SHS) | LSHSPNHEQAAA | 2020 | Nonhandheld Equipment Certification | [7 empty] | No | [5 empty] | No | No | Route running loss emissions into the engine intake system so fuel vapors vented from the tank during engine operation are combusted in the engine | 2019-12-31
Shandong Huasheng Zhongtian Machinery Group CO.,LTD. (SHS) | LSHSPNHEQBBB | 2020 | Nonhandheld Equipment Certification | [7 empty] | No | [5 empty] | No | No | Get an approved Executive Order from the California Air Resources Board showing that your system meets applicable running loss standards in California | 2019-12-31
SUMEC MACHINERY & ELECTRIC CO., LTD (SUM) | LSUMPHHEQAAA | 2020 | Handheld Equipment Certification | [7 empty] | No | [5 empty] | No | No |  | 2020-01-01
SUMEC MACHINERY & ELECTRIC CO., LTD (SUM) | LSUMPHHEQDDD | 2020 | Handheld Equipment Certification | [7 empty] | No | [5 empty] | No | No |  | 2020-01-01
SUMEC MACHINERY & ELECTRIC CO., LTD (SUM) | LSUMPNHEQAAA | 2020 | Nonhandheld Equipment Certification | [7 empty] | No | [5 empty] | No | No | Route running loss emissions into the engine intake system so fuel vapors vented from the tank during engine operation are combusted in the engine | 2020-01-01
SUMEC MACHINERY & ELECTRIC CO., LTD (SUM) | LSUMPNHEQBBB | 2020 | Nonhandheld Equipment Certification | [7 empty] | No | [5 empty] | No | No | Route running loss emissions into the engine intake system so fuel vapors vented from the tank during engine operation are combusted in the engine | 2020-01-01
Brute Force Distributing LLC (BRU) | LBRUPNHEQ24X | 2020 | Nonhandheld Equipment Certification | [7 empty] | No | [5 empty] | No | No | Route running loss emissions into the engine intake system so fuel vapors vented from the tank during engine operation are combusted in the engine | 2020-08-12
Belle Engineering (Sheen) Ltd (BEL) | LBELPHHEQEPA | 2020 | Handheld Equipment Certification | [7 empty] | No | [5 empty] | No | No |  | 2020-01-01
Vermeer Manufacturing Company (VMR) | LVMRPNHEQVT1 | 2020 | Nonhandheld Equipment Certification | [7 empty] | No | [5 empty] | No | No | Route running loss emissions into the engine intake system so fuel vapors vented from the tank during engine operation are combusted in the engine | 2020-01-02
Vermeer Manufacturing Company (VMR) | LVMRPNHEQMC2 | 2020 | Nonhandheld Equipment Certification | [7 empty] | No | [5 empty] | No | No | Route running loss emissions into the engine intake system so fuel vapors vented from the tank during engine operation are combusted in the engine | 2020-01-02
Zhejiang Painier Technology Inc. (JPM) | LJPMPHHEQAAA | 2020 | Handheld Equipment Certification | [7 empty] | No | [5 empty] | No | No |  | 2020-01-01
Meiji Flow Systems Co., Ltd (MFS) | LMFSPLINEFH4 | 2020 | Fuel Line Permeation | 6 | 15 |  | g/m2/day | 10 Years | 23C ± 2C | No | No | 1st/2nd layer extrusion,Yarn spiral,Cover extrusion,Lavel printing,Vulcanization,Cutting,Assembly |  |  |  |  | No | No |  | 2019-11-22
Moridge Manufacturing Inc. (MRM) | LMRMPNHEQGH1 | 2020 | Nonhandheld Equipment Certification | [7 empty] | No | [5 empty] | No | No | Route running loss emissions into the engine intake system so fuel vapors vented from the tank during engine operation are combusted in the engine | 2020-01-01
ANDREAS STIHL AG & Co. KG (A8X) | LA8XPLINEAAC | 2020 | Fuel Line Permeation | 0 | 225 |  | g/m2/day | 5 Years | 23C ± 2C | Yes | No | extruded hose |  |  |  |  | No | No |  | 2020-03-13
ANDREAS STIHL AG & Co. KG (A8X) | LA8XPTANKABV | 2020 | Fuel Tank Permeation | .8 | 1.5 | 1 | g/m2/day | 5 Years | 28C ± 2C |  | No | Injection molded | Direct Mount | Cap Tested With Tank |  |  | No | No |  | 2020-03-31
CHONGQING HWASDAN POWER TECHNOLOGY CO., LTD. (CHW) | LCHWPNHEQAAA | 2020 | Nonhandheld Equipment Certification | [7 empty] | No | [5 empty] | No | No | Route running loss emissions into the engine intake system so fuel vapors vented from the tank during engine operation are combusted in the engine | 2020-03-09
CHONGQING HWASDAN POWER TECHNOLOGY CO., LTD. (CHW) | LCHWPNHEQBBB | 2020 | Nonhandheld Equipment Certification | [7 empty] | No | [5 empty] | No | Yes | Get an approved Executive Order from the California Air Resources Board showing that your system meets applicable running loss standards in California | 2020-03-09
Lucas Mill Pty Ltd (LMP) | LLMPPTANK001 | 2020 | Fuel Tank Permeation | 1.4 | 1.5 |  | g/m2/day | 5 Years | 28C ± 2C |  | No | Blow Molding | Direct Mount | Untested Cap w/Low Perm Gasket |  |  | No | No |  | 2020-04-30
Makita Corporation (FNX) | LFNXPHHEQAA0 | 2020 | Handheld Equipment Certification | [7 empty] | No | [5 empty] | No | No |  | 2020-03-06
Oakcroft Associates, Inc (OAK) | LOAKPNHEQOLS | 2020 | Nonhandheld Equipment Certification | [7 empty] | No | [5 empty] | No | No | Route running loss emissions into the engine intake system so fuel vapors vented from the tank during engine operation are combusted in the engine | 2020-04-07
Yazaki Corporation (YZK) | LYZKPTANKYK4 | 2020 | Fuel Tank Permeation | 1.3 | 1.5 |  | g/m2/day | 5 Years | 28C ± 2C |  | No | BLOW MOLDING + FLUORINATION | Direct Mount | Untested Cap w/Low Perm Gasket |  |  | No | No |  | 2020-01-01
Yazaki Corporation (YZK) | LYZKPTANKYS1 | 2020 | Fuel Tank Permeation | 1.2 | 1.5 |  | g/m2/day | 5 Years | 28C ± 2C |  | No | BLOW MOLDING + FLUORINATION | Direct Mount | Cap Tested With Tank |  |  | No | No |  | 2020-01-01
Yazaki Corporation (YZK) | LYZKPTANKYH1 | 2020 | Fuel Tank Permeation | 1 | 1.5 |  | g/m2/day | 5 Years | 28C ± 2C |  | No | BLOW MOLDING + FLUORINATION | Direct Mount | Cap Tested With Tank |  |  | No | No |  | 2020-01-01
The Toro Company (L4X) | LL4XPNHEQ003 | 2020 | Nonhandheld Equipment Certification | [7 empty] | No | [5 empty] | No | Yes | Get an approved Executive Order from the California Air Resources Board showing that your system meets applicable running loss standards in California | 2019-05-06
Bombardier Recreational Products, Inc (BCX) | LBCXPMDRN003 | 2020 | Marine SI Diurnal |  |  |  |  | 5 Years |  |  | No |  |  |  | Trailerable Vessel (Length of Vessel < 26 feet or Width of Vessel <= 8.5 feet) |  | Yes | No |  | 2019-09-17
Bombardier Recreational Products, Inc (BCX) | LBCXPTANK009 | 2020 | Fuel Tank Permeation | .1 | 1.5 |  | g/m2/day | 5 Years | 28C ± 2C |  | No | Blow-molded | With Filler Neck |  |  |  | No | No |  | 2019-09-17
Bombardier Recreational Products, Inc (BCX) | LBCXPVSSL001 | 2020 | Vessel Certification | [7 empty] | No | [5 empty] | No | No |  | 2019-09-17
TAIZHOU SABO ELECTRONICS CO.,LTD. (TAE) | LTAEPHHEQ001 | 2020 | Handheld Equipment Certification | [7 empty] | No | [5 empty] | No | No |  | 2020-10-01
Jacobsen, a Textron Company (JBS) | LJBSPNHEQAAA | 2020 | Nonhandheld Equipment Certification | [7 empty] | No | [5 empty] | No | No | Route running loss emissions into the engine intake system so fuel vapors vented from the tank during engine operation are combusted in the engine | 2020-08-03
Kawasaki Motors Corp., U.S.A. (KAX) | LKAXPNHEQ004 | 2020 | Nonhandheld Equipment Certification | [7 empty] | No | [5 empty] | No | No | Route running loss emissions into the engine intake system so fuel vapors vented from the tank during engine operation are combusted in the engine | 2019-05-01
Kawasaki Motors Corp., U.S.A. (KAX) | LKAXPNHEQ007 | 2020 | Nonhandheld Equipment Certification | [7 empty] | No | [5 empty] | No | No | Route running loss emissions into the engine intake system so fuel vapors vented from the tank during engine operation are combusted in the engine | 2019-05-01
Kawasaki Motors Corp., U.S.A. (KAX) | LKAXPMDRN001 | 2020 | Marine SI Diurnal |  |  |  |  | 5 Years |  |  | No |  |  |  | Trailerable Vessel (Length of Vessel < 26 feet or Width of Vessel <= 8.5 feet) |  | Yes | No |  | 2019-04-01
Yamaha Motor Corporation (YMX) | LYMXPTANKPA1 | 2020 | Fuel Tank Permeation | .6 | 1.5 |  | g/m2/day | 10 Years | 28C ± 2C |  | No | Dual Layer (XLPE and PA11) rotational molded | Direct Mount | Untested Cap w/Low Perm Gasket |  |  | No | No |  | 2019-04-15
Chongqing Baitech Plastics Co., Ltd. (CBT) | LCBTPTANK003 | 2020 | Fuel Tank Permeation | 1.2 | 2.5 |  | g/m2/day | 5 Years | 40C ± 2C |  | No | BLOW MOLDED | Direct Mount | Cap Tested With Tank |  |  | No | No |  | 2019-06-04
Feldmann Eng. & Mfg. Co., Inc. (FLD) | LFLDPHHEQEFM | 2020 | Handheld Equipment Certification | [7 empty] | No | [5 empty] | No | No |  | 2020-07-15
ChongQing AM Pride Power & Machinery Co., Ltd (CPP) | LCPPPHHEQAAA | 2020 | Handheld Equipment Certification | [7 empty] | No | [5 empty] | No | No |  | 2020-06-30
ChongQing AM Pride Power & Machinery Co., Ltd (CPP) | LCPPPNHEQAAB | 2020 | Nonhandheld Equipment Certification | [7 empty] | No | [5 empty] | No | No | Route running loss emissions into the engine intake system so fuel vapors vented from the tank during engine operation are combusted in the engine | 2020-06-30
ChongQing AM Pride Power & Machinery Co., Ltd (CPP) | LCPPPNHEQDDD | 2020 | Nonhandheld Equipment Certification | [7 empty] | No | [5 empty] | No | Yes | Get an approved Executive Order from the California Air Resources Board showing that your system meets applicable running loss standards in California | 2020-06-30
Akwel (CDL) | LCDLPLINEGB9 | 2020 | Fuel Line Permeation | 4 | 15 |  | g/m2/day | 5 Years | 23C ± 2C | No | No | Extrusion; autoclave vulcanization |  |  |  |  | No | No |  | 2019-07-01
Tsu Tah Elastomerics Co., Ltd. (TTE) | LTTEPLINEEP7 | 2020 | Fuel Line Permeation | 6 | 15 |  | g/m2/day | 10 Years | 23C ± 2C | No | No | Extruded |  |  |  |  | No | No |  | 2019-10-01
Sichuan Chuanhuan Technology Co.,Ltd (SCC) | LSCCPLINEF01 | 2020 | Fuel Line Permeation | 10 | 15 |  | g/m2/day | 5 Years | 23C ± 2C | No | No | Extruded |  |  |  |  | No | No |  | 2019-06-01
Custom-Pak, Inc. (CST) | LCSTPTANK003 | 2020 | Fuel Tank Permeation | 1 | 1.5 |  | g/m2/day | 5 Years | 28C ± 2C |  | No | Blow Molding | Direct Mount | Untested Cap w/Low Perm Gasket |  |  | No | No |  | 2019-08-01
Suzuki Motor Corporation (SKX) | LSKXPMDRN001 | 2020 | Marine SI Diurnal |  |  |  |  | 5 Years |  |  | No |  |  |  | Trailerable Vessel (Length of Vessel < 26 feet or Width of Vessel <= 8.5 feet) |  | Yes | No |  | 2019-10-01
Makita Corporation (FNX) | LFNXPLINEFA0 | 2020 | Fuel Line Permeation | 4 | 225 |  | g/m2/day | 5 Years | 23C ± 2C | Yes | No | Extrusion and cutting to length |  |  |  |  | No | No |  | 2020-01-01
Deere & Company (JDX) | LJDXPTANKWA1 | 2020 | Fuel Tank Permeation |  |  |  | g/m2/day | 5 Years |  |  | No | Blow molded |  |  |  |  | Yes | No |  | 2019-07-01
NICHIRIN CO., LTD. (NCN) | LNCNPLINEMC2 | 2020 | Fuel Line Permeation | 9 | 15 |  | g/m2/day | 10 Years | 23C ± 2C | No | No | EXTRUDED |  |  |  |  | No | No |  | 2020-01-01
NICHIRIN CO., LTD. (NCN) | LNCNPLINEMC3 | 2020 | Fuel Line Permeation | 9 | 15 |  | g/m2/day | 10 Years | 23C ± 2C | No | No | EXTRUDED |  |  |  |  | No | No |  | 2020-01-01
NICHIRIN CO., LTD. (NCN) | LNCNPLINEMC4 | 2020 | Fuel Line Permeation | 7 | 15 |  | g/m2/day | 10 Years | 23C ± 2C | No | No | EXTRUDED |  |  |  |  | No | No |  | 2020-01-01
NICHIRIN CO., LTD. (NCN) | LNCNPLINEMC5 | 2020 | Fuel Line Permeation | 10 | 15 |  | g/m2/day | 10 Years | 23C ± 2C | No | No | EXTRUDED |  |  |  |  | No | No |  | 2020-01-01
NICHIRIN CO., LTD. (NCN) | LNCNPLINEMC6 | 2020 | Fuel Line Permeation | 9 | 15 |  | g/m2/day | 10 Years | 23C ± 2C | No | No | EXTRUDED |  |  |  |  | No | No |  | 2020-01-01
NICHIRIN CO., LTD. (NCN) | LNCNPLINEME2 | 2020 | Fuel Line Permeation | 4 | 15 |  | g/m2/day | 10 Years | 23C ± 2C | No | No | EXTRUDED |  |  |  |  | No | No |  | 2020-01-01
NICHIRIN CO., LTD. (NCN) | LNCNPLINEME3 | 2020 | Fuel Line Permeation | 3 | 15 |  | g/m2/day | 10 Years | 23C ± 2C | No | No | EXTRUDED |  |  |  |  | No | No |  | 2020-01-01
Boss Industries Inc. (BSS) | LBSSPNHEQMCX | 2020 | Nonhandheld Equipment Certification | [7 empty] | No | [5 empty] | No | No | Route running loss emissions into the engine intake system so fuel vapors vented from the tank during engine operation are combusted in the engine | 2020-07-06
Zhejiang Constant Engine Mading Co.,Ltd. (ZCE) | LZCEPNHEQCCC | 2020 | Nonhandheld Equipment Certification | [7 empty] | No | [5 empty] | No | Yes | Get an approved Executive Order from the California Air Resources Board showing that your system meets applicable running loss standards in California | 2020-01-01
GVL OPS LLC (GVP) | LGVPPTANK001 | 2020 | Fuel Tank Permeation | 2.4 | 2.5 |  | g/m2/day | 10 Years | 40C ± 2C |  | No | Rotational Moulding with Fluorination to DuraBloc Level | Direct Mount | Cap Tested Separately w/FEL |  |  | No | No |  | 2020-01-02
Timm Construction & Engineering LLC (TCE) | LTCEPNHEQ301 | 2020 | Nonhandheld Equipment Certification | [7 empty] | No | [5 empty] | No | No | Route running loss emissions into the engine intake system so fuel vapors vented from the tank during engine operation are combusted in the engine | 2020-01-01
Nobel Automotive TN LLC. (NBL) | LNBLPLINELP2 | 2020 | Fuel Line Permeation | 12 | 15 |  | g/m2/day | 10 Years | 23C ± 2C | No | No | EXTRUSION |  |  |  |  | No | No |  | 2020-01-01
Nobel Automotive TN LLC. (NBL) | LNBLPLINEDV4 | 2020 | Fuel Line Permeation | 4 | 15 |  | g/m2/day | 10 Years | 23C ± 2C | No | No | Extrusion |  |  |  |  | No | No |  | 2020-01-01
CANYCOM USA INC. (CNY) | LCNYPNHEQS45 | 2020 | Nonhandheld Equipment Certification | [7 empty] | No | [5 empty] | No | No | Use a fuel tank that remains sealed under normal operating conditions | 2020-03-27
CANYCOM USA INC. (CNY) | LCNYPNHEQS75 | 2020 | Nonhandheld Equipment Certification | [7 empty] | No | [5 empty] | No | No | Use a fuel tank that remains sealed under normal operating conditions | 2020-03-10
Turfco Manufacturing Inc. (TRF) | LTRFPNHEQAB1 | 2020 | Nonhandheld Equipment Certification | [7 empty] | No | [5 empty] | No | No | Route running loss emissions into the engine intake system so fuel vapors vented from the tank during engine operation are combusted in the engine | 2019-12-19
Turfco Manufacturing Inc. (TRF) | LTRFPNHEQAB4 | 2020 | Nonhandheld Equipment Certification | [7 empty] | No | [5 empty] | No | No | Route running loss emissions into the engine intake system so fuel vapors vented from the tank during engine operation are combusted in the engine | 2019-12-19
Turfco Manufacturing Inc. (TRF) | LTRFPNHEQAB3 | 2020 | Nonhandheld Equipment Certification | [7 empty] | No | [5 empty] | No | No | Route running loss emissions into the engine intake system so fuel vapors vented from the tank during engine operation are combusted in the engine | 2019-12-19
Turfco Manufacturing Inc. (TRF) | LTRFPNHEQAB6 | 2020 | Nonhandheld Equipment Certification | [7 empty] | No | [5 empty] | No | No | Route running loss emissions into the engine intake system so fuel vapors vented from the tank during engine operation are combusted in the engine | 2019-12-19
Turfco Manufacturing Inc. (TRF) | LTRFPNHEQAB9 | 2020 | Nonhandheld Equipment Certification | [7 empty] | No | [5 empty] | No | No | Route running loss emissions into the engine intake system so fuel vapors vented from the tank during engine operation are combusted in the engine | 2019-12-19
Turfco Manufacturing Inc. (TRF) | LTRFPNHEQAB7 | 2020 | Nonhandheld Equipment Certification | [7 empty] | No | [5 empty] | No | No | Route running loss emissions into the engine intake system so fuel vapors vented from the tank during engine operation are combusted in the engine | 2019-12-19
Yamaha Motor Corporation (YMX) | LYMXPNHEQ13L | 2020 | Nonhandheld Equipment Certification | [7 empty] | No | [5 empty] | No | No | Route running loss emissions into the engine intake system so fuel vapors vented from the tank during engine operation are combusted in the engine | 2020-01-10
Yamaha Motor Corporation (YMX) | LYMXPNHEQ23D | 2020 | Nonhandheld Equipment Certification | [7 empty] | No | [5 empty] | No | No | Route running loss emissions into the engine intake system so fuel vapors vented from the tank during engine operation are combusted in the engine | 2020-01-10
Husqvarna AB (HVX) | LHVXPTANK001 | 2020 | Fuel Tank Permeation | 1.6 | 2.5 |  | g/m2/day | 5 Years | 40C ± 2C |  | No | injected mould | Direct Mount | Cap Tested With Tank |  |  | No | No |  | 2020-01-01
Husqvarna AB (HVX) | LHVXPTANK003 | 2020 | Fuel Tank Permeation | .7 | 2.5 |  | g/m2/day | 5 Years | 40C ± 2C |  | No | injected mould | Direct Mount | Cap Tested With Tank |  |  | No | No |  | 2020-01-01
Kyodo Co., Ltd. (KYD) | LKYDPTANKRM1 | 2020 | Fuel Tank Permeation |  |  |  |  | 5 Years |  |  | No | Blowmolded |  |  |  |  | Yes | No |  | 2019-09-25
Kyodo Co., Ltd. (KYD) | LKYDPTANKRM2 | 2020 | Fuel Tank Permeation |  |  |  |  | 5 Years |  |  | No | Blowmolded |  |  |  |  | Yes | No |  | 2019-09-25
Kyodo Co., Ltd. (KYD) | LKYDPTANKRS1 | 2020 | Fuel Tank Permeation |  |  |  |  | 5 Years |  |  | No | Blowmolded |  |  |  |  | Yes | No |  | 2019-09-25
Briggs & Stratton LLC (BSX) | LBSXPTANKYR4 | 2020 | Fuel Tank Permeation | 1.3 | 2.5 |  | g/m2/day | 5 Years | 40C ± 2C |  | No | Roto molded | Direct Mount | Cap Tested Separately w/FEL |  |  | No | No |  | 2020-01-01
KGM GmbH (KGM) | LKGMPTANK000 | 2020 | Fuel Tank Permeation | 1.2 | 2.5 |  | g/m2/day | 5 Years | 40C ± 2C |  | No | Thick wall injection molding and hot mirror welding | Direct Mount | Untested Cap w/Low Perm Gasket |  |  | No | No |  | 2020-01-01
Fluid Routing Solutions, Inc. (FRG) | LFRGPLINEFRS | 2020 | Fuel Line Permeation | 8 | 15 |  | g/m2/day | 5 Years | 40C ± 2C | No | No | This hose is made using an extrusion process |  |  |  |  | No | No |  | 2019-12-27
Fluid Routing Solutions, Inc. (FRG) | LFRGPLINEFLU | 2020 | Fuel Line Permeation | 6 | 15 |  | g/m2/day | 5 Years | 40C ± 2C | No | No | This hose is made using an extrusion process |  |  |  |  | No | No |  | 2019-12-27
Holmatro Inc. (HLM) | LHLMPNHEQNPM | 2020 | Nonhandheld Equipment Certification | [7 empty] | No | [5 empty] | No | No | Use a fuel tank that remains sealed under normal operating conditions | 2020-01-01
Holmatro Inc. (HLM) | LHLMPHHEQZAM | 2020 | Handheld Equipment Certification | [7 empty] | No | [5 empty] | No | No |  | 2020-01-01
Fujian Everstrong Lega Power Equipments Co.,Ltd (FEL) | LFELPNHEQARB | 2020 | Nonhandheld Equipment Certification | [7 empty] | No | [5 empty] | No | No | Route running loss emissions into the engine intake system so fuel vapors vented from the tank during engine operation are combusted in the engine | 2020-01-02
Turfco Manufacturing Inc. (TRF) | LTRFPNHEQAB5 | 2020 | Nonhandheld Equipment Certification | [7 empty] | No | [5 empty] | No | No | Route running loss emissions into the engine intake system so fuel vapors vented from the tank during engine operation are combusted in the engine | 2020-01-02
Equipment Development Co. Inc. (EQP) | LEQPPNHEQESP | 2020 | Nonhandheld Equipment Certification | [7 empty] | No | [5 empty] | No | No | Route running loss emissions into the engine intake system so fuel vapors vented from the tank during engine operation are combusted in the engine | 2020-01-06
Mi-T-M Corporation (MTM) | LMTMPNHEQALL | 2020 | Nonhandheld Equipment Certification | [7 empty] | No | [5 empty] | No | No | Route running loss emissions into the engine intake system so fuel vapors vented from the tank during engine operation are combusted in the engine | 2020-01-15
Scepter Canada (SCP) | LSCPPMDRNSTR | 2020 | Marine SI Diurnal |  |  |  |  | 10 Years |  |  | No |  |  |  | Portable Marine Fuel Tank |  | Yes | No |  | 2020-01-06
Yamaha Motor Corporation (YMX) | LYMXPHHEQ41B | 2020 | Handheld Equipment Certification | [7 empty] | No | [5 empty] | No | Yes |  | 2020-01-12
American Honda Motor Co., Inc. (HNX) | LHNXPNHEQW1A | 2020 | Nonhandheld Equipment Certification | [7 empty] | No | [5 empty] | No | Yes | Get an approved Executive Order from the California Air Resources Board showing that your system meets applicable running loss standards in California | 2020-01-16
American Honda Motor Co., Inc. (HNX) | LHNXPNHEQ27A | 2020 | Nonhandheld Equipment Certification | [7 empty] | No | [5 empty] | No | Yes | Route running loss emissions into the engine intake system so fuel vapors vented from the tank during engine operation are combusted in the engine | 2020-01-16
Kemco Manufacturing LLC (KCM) | LKCMPNHEQ248 | 2020 | Nonhandheld Equipment Certification | [7 empty] | No | [5 empty] | No | No | Route running loss emissions into the engine intake system so fuel vapors vented from the tank during engine operation are combusted in the engine | 2020-02-01
American Honda Motor Co., Inc. (HNX) | LHNXPTANKPMA | 2020 | Fuel Tank Permeation | 1 | 1.5 |  | g/m2/day | 5 Years | 28C ± 2C |  | No | Pressing | Direct Mount | Cap Tested With Tank |  |  | No | No |  | 2020-01-28
ZHEJIANG DOBEST POWER TOOLS Co.,LTD. (ZBP) | LZBPPNHEQ001 | 2020 | Nonhandheld Equipment Certification | [7 empty] | No | [5 empty] | No | No | Route running loss emissions into the engine intake system so fuel vapors vented from the tank during engine operation are combusted in the engine | 2019-11-01
Bomag GmbH (BMG) | LBMGPHHEQAAA | 2020 | Handheld Equipment Certification | [7 empty] | No | [5 empty] | No | No |  | 2020-01-01
Kawasaki Motors Corp., U.S.A. (KAX) | LKAXPTANK009 | 2020 | Fuel Tank Permeation | .2 | 1.5 |  | g/m2/day | 5 Years | 28C ± 2C |  | No | Blow Molding | Direct Mount | Cap Tested With Tank |  |  | No | No |  | 2019-10-07
Big Dog Marine LLC (BDM) | LBDMPMDRN111 | 2020 | Marine SI Diurnal | .26 | .40 |  | g/gal/day | 10 Years |  |  | No |  |  |  | Trailerable Vessel (Length of Vessel < 26 feet or Width of Vessel <= 8.5 feet) | 80 | No | No |  | 2020-01-01
Big Dog Marine LLC (BDM) | LBDMPMDRN222 | 2020 | Marine SI Diurnal | .11 | 0.16 |  | g/gal/day | 10 Years |  |  | No |  |  |  | Nontrailerable (Length of Vessel >= 26 feet or Width of Vessel > 8.5 feet) | 160 | No | No |  | 2020-01-01
Marugo Rubber Industries, Ltd. (MRG) | LMRGPLINEF03 | 2020 | Fuel Line Permeation | 5 | 15 |  | g/m2/day | 5 Years | 23C ± 2C | No | No | Extrusion |  |  |  |  | No | No |  | 2019-10-11
Harper Industries Inc. (HRP) | LHRPPNHEQ50G | 2020 | Nonhandheld Equipment Certification | [7 empty] | No | [5 empty] | No | No | Route running loss emissions into the engine intake system so fuel vapors vented from the tank during engine operation are combusted in the engine | 2020-01-01
Zhejiang ZhongJian Technology Co.,Ltd. (ZJT) | LZJTPNHEQ002 | 2020 | Nonhandheld Equipment Certification | [7 empty] | No | [5 empty] | No | No | Route running loss emissions into the engine intake system so fuel vapors vented from the tank during engine operation are combusted in the engine | 2019-10-25
Nadfinlo Plastics Industry (Shenzhen) Co., Ltd. (NDF) | LNDFPTANK001 | 2020 | Fuel Tank Permeation | .9 | 1.5 |  | g/m2/day | 5 Years | 28C ± 2C |  | No | Extrusion Blow Molding | Direct Mount | Untested Cap w/Low Perm Gasket |  |  | No | No |  | 2019-12-02
Boss Industries Inc. (BSS) | LBSSPNHEQB2K | 2020 | Nonhandheld Equipment Certification | [7 empty] | No | [5 empty] | No | No | Route running loss emissions into the engine intake system so fuel vapors vented from the tank during engine operation are combusted in the engine | 2020-01-01
Zhejiang Sunseeker Industrial Co.,Ltd. (ZSK) | LZSKPHHEQ001 | 2020 | Handheld Equipment Certification | [7 empty] | No | [5 empty] | No | No |  | 2019-12-16
Nott Company (DKA) | LDKAPTANKA03 | 2020 | Fuel Tank Permeation | .9 | 1.5 |  | g/m2/day | 5 Years | 28C ± 2C |  | No | Rotational molding. | Direct Mount | Untested Cap w/Low Perm Gasket |  |  | No | No |  | 2020-01-01
Nott Company (DKA) | LDKAPTANKA04 | 2020 | Fuel Tank Permeation | .4 | 1.5 |  | g/m2/day | 5 Years | 28C ± 2C |  | No | Rotational Molding | Direct Mount | Untested Cap w/Low Perm Gasket |  |  | No | No |  | 2020-01-01
Phinia Inc. (DPH) | LDPHPMDRNN10 | 2020 | Marine SI Diurnal | .1 | 0.16 |  | g/gal/day | 10 Years |  |  | No |  |  |  | Nontrailerable (Length of Vessel >= 26 feet or Width of Vessel > 8.5 feet) | 124 | No | No |  | 2020-01-01
Wacker Neuson SE (W1X) | LW1XPHHEQCAA | 2020 | Handheld Equipment Certification | [7 empty] | No | [5 empty] | No | No |  | 2020-01-25
Sawafuji Electric Co. Ltd. (SWF) | LSWFPNHEQGP1 | 2020 | Nonhandheld Equipment Certification | [7 empty] | No | [5 empty] | No | No | Route running loss emissions into the engine intake system so fuel vapors vented from the tank during engine operation are combusted in the engine | 2020-01-25
Sawafuji Electric Co. Ltd. (SWF) | LSWFPNHEQGP2 | 2020 | Nonhandheld Equipment Certification | [7 empty] | No | [5 empty] | No | No | Route running loss emissions into the engine intake system so fuel vapors vented from the tank during engine operation are combusted in the engine | 2020-01-25
AaLadin Industries Inc. (AAL) | LAALPNHEQ40S | 2020 | Nonhandheld Equipment Certification | [7 empty] | No | [5 empty] | No | No | Route running loss emissions into the engine intake system so fuel vapors vented from the tank during engine operation are combusted in the engine | 2020-02-05
BDS MFG INC. (BDS) | LBDSPNHEQR20 | 2020 | Nonhandheld Equipment Certification | [7 empty] | No | [5 empty] | No | No | Route running loss emissions into the engine intake system so fuel vapors vented from the tank during engine operation are combusted in the engine | 2020-02-13
Unverferth Manufacturing Company, Inc. (UVF) | LUVFPNHEQ15A | 2020 | Nonhandheld Equipment Certification | [7 empty] | No | [5 empty] | No | No | Route running loss emissions into the engine intake system so fuel vapors vented from the tank during engine operation are combusted in the engine | 2020-02-20
Chongqing Shineray Agricultural Machinery Co.,Ltd (CSP) | LCSPPHHEQ001 | 2020 | Handheld Equipment Certification | [7 empty] | No | [5 empty] | No | No |  | 2020-03-01
Orec America Inc. (ORC) | LORCPNHEQ001 | 2020 | Nonhandheld Equipment Certification | [7 empty] | No | [5 empty] | No | No | Route running loss emissions into the engine intake system so fuel vapors vented from the tank during engine operation are combusted in the engine | 2020-02-13
Guarany Industria e Comercio Limitada (GUA) | LGUAPTANK001 | 2020 | Fuel Tank Permeation | .9 | 2.5 |  | g/m2/day | 5 Years | 40C ± 2C |  | No | The process used to manufacture the component is blow molding. | Direct Mount | Cap Tested With Tank |  |  | No | No |  | 2020-03-09
Guarany Industria e Comercio Limitada (GUA) | LGUAPHHEQACM | 2020 | Handheld Equipment Certification | [7 empty] | No | [5 empty] | No | No |  | 2020-03-09
EMAK S.p.a. (E8X) | LE8XPTANKPA6 | 2020 | Fuel Tank Permeation | 1.5 | 1.5 |  | g/m2/day | 5 Years | 28C ± 2C |  | No | Molding of two halves + vibration welding of the halves . | Direct Mount | Cap Tested With Tank |  |  | No | No |  | 2020-03-02
ECI Fuel Systems (EFS) | LEFSPNHEQ993 | 2020 | Nonhandheld Equipment Certification | [7 empty] | No | [5 empty] | No | No | Route running loss emissions into the engine intake system so fuel vapors vented from the tank during engine operation are combusted in the engine | 2020-04-06
Kifco (KIF) | LKIFPNHEQ425 | 2020 | Nonhandheld Equipment Certification | [7 empty] | No | [5 empty] | No | No | Route running loss emissions into the engine intake system so fuel vapors vented from the tank during engine operation are combusted in the engine | 2020-02-19
Sierra International Inc. (SRA) | LSRAPLINEILI | 2020 | Fuel Line Permeation | 4 | 15 |  | g/m2/day | 5 Years | 23C ± 2C | No | No | Extrusion |  |  |  |  | No | No |  | 2020-02-19
Graco Minnesota Inc. (GRC) | LGRCPNHEQ162 | 2020 | Nonhandheld Equipment Certification | [7 empty] | No | [5 empty] | No | No | Route running loss emissions into the engine intake system so fuel vapors vented from the tank during engine operation are combusted in the engine | 2020-03-23
ECHO Incorporated/Yamabiko Corporation (EHX) | LEHXPTANKML2 | 2020 | Fuel Tank Permeation |  |  |  | g/m2/day | 5 Years |  |  | No | Blow-molded |  |  |  |  | Yes | No |  | 2020-01-01
ECHO Incorporated/Yamabiko Corporation (EHX) | LEHXPTANKPA2 | 2020 | Fuel Tank Permeation | 1.3 | 1.5 |  | g/m2/day | 5 Years | 28C ± 2C |  | No | Injection Molded | Direct Mount | Cap Tested Separately w/FEL |  |  | No | No |  | 2020-01-01
ECHO Incorporated/Yamabiko Corporation (EHX) | LEHXPTANKPA3 | 2020 | Fuel Tank Permeation | .4 | 2.5 |  | g/m2/day | 5 Years | 40C ± 2C |  | No | Injection Molded | Direct Mount | Cap Tested Separately w/FEL |  |  | No | No |  | 2020-01-01
ECHO Incorporated/Yamabiko Corporation (EHX) | LEHXPTANKPA4 | 2020 | Fuel Tank Permeation | .6 | 2.5 |  | g/m2/day | 5 Years | 40C ± 2C |  | No | Injection Molded | Direct Mount | Cap Tested Separately w/FEL |  |  | No | No |  | 2020-01-01
ECHO Incorporated/Yamabiko Corporation (EHX) | LEHXPCAPSCS1 | 2020 | Fuel Cap Permeation | 54 | 0 | 54 |  | 5 Years | 28C ± 2C |  | No | [5 empty] | No | No |  | 2020-01-01
Husqvarna Outdoor Products N.A., Inc. (PWE) | LPWEPTANK014 | 2020 | Fuel Tank Permeation | 1.3 | 1.5 |  | g/m2/day | 5 Years | 28C ± 2C |  | No | Nylon Welded | Direct Mount | Cap Tested With Tank |  |  | No | No |  | 2020-01-01
ANDREAS STIHL AG & Co. KG (A8X) | LA8XPLINEAAE | 2020 | Fuel Line Permeation | 8 | 15 |  | g/m2/day | 5 Years | 23C ± 2C | No | No | moulded hose |  |  |  |  | No | No |  | 2020-01-01
ANDREAS STIHL AG & Co. KG (A8X) | LA8XPLINEAAG | 2020 | Fuel Line Permeation | 9 | 15 |  | g/m2/day | 5 Years | 23C ± 2C | No | No | moulded hose |  |  |  |  | No | No |  | 2020-01-01
ANDREAS STIHL AG & Co. KG (A8X) | LA8XPLINEAAH | 2020 | Fuel Line Permeation | 9 | 15 |  | g/m2/day | 5 Years | 23C ± 2C | No | No | moulded hose |  |  |  |  | No | No |  | 2020-01-01
ANDREAS STIHL AG & Co. KG (A8X) | LA8XPLINEAAJ | 2020 | Fuel Line Permeation | 3 | 225 |  | g/m2/day | 5 Years | 23C ± 2C | Yes | No | moulded hose |  |  |  |  | No | No |  | 2020-01-01
ANDREAS STIHL AG & Co. KG (A8X) | LA8XPTANKAAW | 2020 | Fuel Tank Permeation | 1.6 | 1.5 | 1.7 | g/m2/day | 5 Years | 28C ± 2C |  | No | Injection molded | Direct Mount | Cap Tested With Tank |  |  | No | No |  | 2020-01-01
ANDREAS STIHL AG & Co. KG (A8X) | LA8XPTANKAAX | 2020 | Fuel Tank Permeation | 1.7 | 1.5 | 1.8 | g/m2/day | 5 Years | 28C ± 2C |  | No | Injection molded | Direct Mount | Cap Tested With Tank |  |  | No | No |  | 2020-01-01
ANDREAS STIHL AG & Co. KG (A8X) | LA8XPTANKABA | 2020 | Fuel Tank Permeation | 1.1 | 1.5 | 1.2 | g/m2/day | 5 Years | 28C ± 2C |  | No | Injection molded | Direct Mount | Cap Tested With Tank |  |  | No | No |  | 2020-01-01
Shandong Huasheng Zhongtian Machinery Group CO.,LTD. (SHS) | LSHSPTANK001 | 2020 | Fuel Tank Permeation | 1.2 | 2.5 |  | g/m2/day | 5 Years | 40C ± 2C |  | No | Blow-molded | Direct Mount | Cap Tested With Tank |  |  | No | No |  | 2019-10-01
Shivvers Manufacturing (SHV) | LSHVPNHEQZTR | 2020 | Nonhandheld Equipment Certification | [7 empty] | No | [5 empty] | No | No | Route running loss emissions into the engine intake system so fuel vapors vented from the tank during engine operation are combusted in the engine | 2019-09-16
Whitecap Industries, Inc. (WCI) | LWCIPMDRNA90 | 2020 | Marine SI Diurnal |  |  |  |  | 5 Years |  |  | No |  |  |  | Trailerable Vessel (Length of Vessel < 26 feet or Width of Vessel <= 8.5 feet) |  | Yes | No |  | 2020-01-01
Semco Plastic Company Incorporated (SPT) | LSPTPTANKSPQ | 2020 | Fuel Tank Permeation | 1.4 | 1.5 |  | g/m2/day | 5 Years | 28C ± 2C |  | No | Blow molding | Direct Mount | Untested Cap w/Low Perm Gasket |  |  | No | No |  | 2020-01-01
Semco Plastic Company Incorporated (SPT) | LSPTPTANKSX1 | 2020 | Fuel Tank Permeation | 2 | 2.5 |  | g/m2/day | 5 Years | 40C ± 2C |  | No | Blow Molding | Direct Mount | Untested Cap w/Low Perm Gasket |  |  | No | No |  | 2020-01-01
Semco Plastic Company Incorporated (SPT) | LSPTPTANKSX2 | 2020 | Fuel Tank Permeation | 2.1 | 2.5 |  | g/m2/day | 5 Years | 40C ± 2C |  | No | Blow Molding | Direct Mount | Untested Cap w/Low Perm Gasket |  |  | No | No |  | 2020-01-01
BluSkies International LLC (BLU) | LBLUPMDRNAD5 | 2020 | Marine SI Diurnal |  |  |  |  | 10 Years |  |  | No |  |  |  | Trailerable Vessel (Length of Vessel < 26 feet or Width of Vessel <= 8.5 feet) |  | Yes | No |  | 2020-01-01
Dometic (MLR) | LMLRPTANKMP3 | 2020 | Fuel Tank Permeation | .8 | 1.5 |  | g/m2/day | 10 Years | 28C ± 2C |  | No | Rotomolding 3 layer tank with Centro barrier sandwiched in the middle of XLPE layers. | Direct Mount | Untested Cap w/Low Perm Gasket |  |  | No | No |  | 2020-01-01
Dometic (MLR) | LMLRPTANKPT2 | 2020 | Fuel Tank Permeation | .4 | 1.5 |  | g/m2/day | 10 Years | 28C ± 2C |  | No | Single layer blow-molding. The Hyperier is dry blended with HDPE at ratio. | Direct Mount | Cap Tested With Tank |  |  | No | No |  | 2020-01-01
Dometic (MLR) | LMLRPLINEPB2 | 2020 | Fuel Line Permeation | 2 | 15 |  | g/m2/day | 5 Years | 23C ± 2C | No | No | Thermoset Injection Molding |  |  |  |  | No | No |  | 2020-01-01
Dometic (MLR) | LMLRPMDRNDS1 | 2020 | Marine SI Diurnal |  |  |  |  | 10 Years |  |  | No |  |  |  | Trailerable Vessel (Length of Vessel < 26 feet or Width of Vessel <= 8.5 feet) |  | Yes | No |  | 2020-01-01
Kubota Corporation (KBX) | LKBXPTANKE01 | 2020 | Fuel Tank Permeation | .3 | 1.5 |  | g/m2/day | 5 Years | 28C ± 2C |  | No | Blow Molding, Multilayer Co-Injection | Direct Mount | Cap Tested Separately w/FEL |  |  | No | No |  | 2020-01-01
Husqvarna Construction Products North America, Inc. (HQC) | LHQCPNHEQAB1 | 2020 | Nonhandheld Equipment Certification | [7 empty] | No | [5 empty] | No | No | Route running loss emissions into the engine intake system so fuel vapors vented from the tank during engine operation are combusted in the engine | 2020-02-23
Alexis Fire Equipment Company (ALX) | LALXPNHEQHON | 2020 | Nonhandheld Equipment Certification | [7 empty] | No | [5 empty] | No | No | Route running loss emissions into the engine intake system so fuel vapors vented from the tank during engine operation are combusted in the engine | 2019-11-22
Husqvarna Construction Products North America, Inc. (HQC) | LHQCPHHEQTAM | 2020 | Handheld Equipment Certification | [7 empty] | No | [5 empty] | No | No |  | 2020-02-25
Gomaco Corporation (GMC) | LGMCPNHEQF01 | 2020 | Nonhandheld Equipment Certification | [7 empty] | No | [5 empty] | No | No | Route running loss emissions into the engine intake system so fuel vapors vented from the tank during engine operation are combusted in the engine | 2020-01-01
Yamaha Motor Corporation (YMX) | LYMXPNHEQ23A | 2020 | Nonhandheld Equipment Certification | [7 empty] | No | [5 empty] | No | No | Route running loss emissions into the engine intake system so fuel vapors vented from the tank during engine operation are combusted in the engine | 2020-01-15
Meese, Inc. (MSO) | LMSOPTANK004 | 2020 | Fuel Tank Permeation | .8 | 1.5 |  | g/m2/day | 5 Years | 28C ± 2C |  | No | Rotational Molding + Fluorine Gas | Direct Mount | Cap Tested Separately w/FEL |  |  | No | No |  | 2020-01-01
Eaton Hydraulics LLC (ETH) | LETHPLINE035 | 2020 | Fuel Line Permeation | 8 | 15 |  | g/m2/day | 5 Years | 40C ± 2C | No | No | EXTRUDED |  |  |  |  | No | No |  | 2020-01-06
Zhejiang Xingyu Mechanical & Electrical Technology Co., Ltd. (YKX) | LYKXPNHEQ002 | 2020 | Nonhandheld Equipment Certification | [7 empty] | No | [5 empty] | No | No | Route running loss emissions into the engine intake system so fuel vapors vented from the tank during engine operation are combusted in the engine | 2019-12-31
Yongkang Apollo Motive Force Industrial Co., Ltd. (YAM) | LYAMPNHEQEST | 2020 | Nonhandheld Equipment Certification | [7 empty] | No | [5 empty] | No | No | Use a fuel tank that remains sealed under normal operating conditions | 2019-11-28
American Honda Motor Co., Inc. (HNX) | LHNXPHHEQ48A | 2020 | Handheld Equipment Certification |  |  |  | g/gal/day |  |  |  | No | [5 empty] | No | No |  | 2020-01-01
BUSH HOG, Inc. (BHG) | LBHGPNHEQZTR | 2020 | Nonhandheld Equipment Certification | [7 empty] | No | [5 empty] | No | No | Route running loss emissions into the engine intake system so fuel vapors vented from the tank during engine operation are combusted in the engine | 2020-01-01
Deere & Company (JDX) | LJDXPTANKWBT | 2020 | Fuel Tank Permeation | .8 | 1.5 |  | g/m2/day | 5 Years | 28C ± 2C |  | No | Twin sheet thermoformed with welded neck. Tank neck is injection molded mono layer. | Direct Mount | Cap Tested With Tank |  |  | No | No |  | 2019-09-09
Yamagin Corporation (YMG) | LYMGPNHEQ5EC | 2020 | Nonhandheld Equipment Certification | [7 empty] | No | [5 empty] | No | No | Route running loss emissions into the engine intake system so fuel vapors vented from the tank during engine operation are combusted in the engine | 2020-01-01
Suzhou Parsun Power Machine Co., Ltd. (SZP) | LSZPPLINEPRM | 2020 | Fuel Line Permeation | 13 | 15 |  | g/m2/day | 10 Years | 23C ± 2C | No | No | molded |  |  |  |  | No | No |  | 2019-09-30
Suzhou Parsun Power Machine Co., Ltd. (SZP) | LSZPPTANK001 | 2020 | Fuel Tank Permeation | 1.8 | 2.5 |  | g/m2/day | 10 Years | 40C ± 2C |  | No | blow-molded | Direct Mount | Cap Tested With Tank |  |  | No | No |  | 2020-03-12
Suzhou Parsun Power Machine Co., Ltd. (SZP) | LSZPPTANK002 | 2020 | Fuel Tank Permeation | 1.7 | 2.5 |  | g/m2/day | 10 Years | 40C ± 2C |  | No | injection molded | Direct Mount | Cap Tested With Tank |  |  | No | No |  | 2020-03-12
Suzhou Parsun Power Machine Co., Ltd. (SZP) | LSZPPMDRN001 | 2020 | Marine SI Diurnal |  |  |  |  | 10 Years |  |  | No |  |  |  | Portable Marine Fuel Tank |  | Yes | No |  | 2019-09-30
Suzhou Parsun Power Machine Co., Ltd. (SZP) | LSZPPMDRN002 | 2020 | Marine SI Diurnal | .17 | .40 |  | g/gal/day | 10 Years |  |  | No |  |  |  | Trailerable Vessel (Length of Vessel < 26 feet or Width of Vessel <= 8.5 feet) | 0.3 | No | No |  | 2019-09-30
Chongqing Dinking Power Machinery Co., Ltd (CHD) | LCHDPNHEQARB | 2020 | Nonhandheld Equipment Certification | [7 empty] | No | [5 empty] | No | No | Route running loss emissions into the engine intake system so fuel vapors vented from the tank during engine operation are combusted in the engine | 2019-11-30
Chongqing Dinking Power Machinery Co., Ltd (CHD) | LCHDPNHEQCAP | 2020 | Nonhandheld Equipment Certification | [7 empty] | No | [5 empty] | No | No | Get an approved Executive Order from the California Air Resources Board showing that your system meets applicable running loss standards in California | 2019-12-15
Suzhou Cleva Precision Machinery & Technology Co.,Ltd. (SZC) | LSZCPTANK001 | 2020 | Fuel Tank Permeation | 2.3 | 2.5 |  | g/m2/day | 5 Years | 40C ± 2C |  | No | Injection molded | Direct Mount | Cap Tested With Tank |  |  | No | No |  | 2019-10-31
KEEPER CO., LTD. (KEP) | LKEPPLINE001 | 2020 | Fuel Line Permeation | 11 | 15 |  | g/m2/day | 5 Years | 23C ± 2C | No | No | Extruded |  |  |  |  | No | No |  | 2020-01-01
Husqvarna AB (HVX) | LHVXPLINE002 | 2020 | Fuel Line Permeation | 134 | 225 |  | g/m2/day | 5 Years | 23C ± 2C | Yes | No | extruded |  |  |  |  | No | No |  | 2020-01-01
Husqvarna AB (HVX) | LHVXPLINE004 | 2020 | Fuel Line Permeation | 7 | 15 |  | g/m2/day | 5 Years | 23C ± 2C | No | No | extruded |  |  |  |  | No | No |  | 2020-01-01
Husqvarna AB (HVX) | LHVXPLINE006 | 2020 | Fuel Line Permeation | 195 | 225 |  | g/m2/day | 5 Years | 23C ± 2C | Yes | No | extruded |  |  |  |  | No | No |  | 2020-01-01
Husqvarna AB (HVX) | LHVXPLINE008 | 2020 | Fuel Line Permeation | 185 | 225 |  | g/m2/day | 5 Years | 23C ± 2C | Yes | No | extruded |  |  |  |  | No | No |  | 2020-01-01
Husqvarna AB (HVX) | LHVXPLINE009 | 2020 | Fuel Line Permeation | 218 | 225 |  | g/m2/day | 5 Years | 23C ± 2C | Yes | No | extruded |  |  |  |  | No | No |  | 2020-01-01
Suzhou Honbase Machinery Manufacture Co.,LTD (SHB) | LSHBPHHEQ001 | 2020 | Handheld Equipment Certification | [7 empty] | No | [5 empty] | No | No |  | 2019-09-30
Bemis Manufacturing Company (BEM) | LBEMPCAPSNF2 | 2020 | Fuel Cap Permeation | 8 | 0 | 10 |  | 5 Years | 40C ± 2C |  | No | [5 empty] | No | No |  | 2020-01-01
Saint-Gobain Performance Plastics Corporation (SGN) | LSGNPLINE120 | 2020 | Fuel Line Permeation | 10 | 15 |  | g/m2/day | 5 Years | 23C ± 2C | No | No | Extrusion |  |  |  |  | No | No |  | 2020-01-01
Chongqing Dajiang Power Equipment Co.,Ltd (CDP) | LCDPPNHEQ005 | 2020 | Nonhandheld Equipment Certification | [7 empty] | No | [5 empty] | No | Yes | Get an approved Executive Order from the California Air Resources Board showing that your system meets applicable running loss standards in California | 2019-12-13
Chongqing Dajiang Power Equipment Co.,Ltd (CDP) | LCDPPNHEQ001 | 2020 | Nonhandheld Equipment Certification | [7 empty] | No | [5 empty] | No | No | Route running loss emissions into the engine intake system so fuel vapors vented from the tank during engine operation are combusted in the engine | 2019-12-31
Chongqing Dajiang Power Equipment Co.,Ltd (CDP) | LCDPPNHEQ002 | 2020 | Nonhandheld Equipment Certification | [7 empty] | No | [5 empty] | No | No | Route running loss emissions into the engine intake system so fuel vapors vented from the tank during engine operation are combusted in the engine | 2019-12-31
SAMWOOENG.CO.LTD (SMW) | LSMWPTANKAAA | 2020 | Fuel Tank Permeation | .3 | 1.5 |  | g/m2/day | 5 Years | 28C ± 2C |  | No | Multi-layer roto-molding | Direct Mount | Untested Cap w/Low Perm Gasket |  |  | No | No |  | 2019-12-20
Woodcredit, Inc. (WDC) | LWDCPNHEQ117 | 2020 | Nonhandheld Equipment Certification | [7 empty] | No | [5 empty] | No | No | Route running loss emissions into the engine intake system so fuel vapors vented from the tank during engine operation are combusted in the engine | 2020-02-17
Textron Specialized Vehicles (TEX) | LTEXPNHEQCC8 | 2020 | Nonhandheld Equipment Certification | [7 empty] | No | [5 empty] | No | No | Get an approved Executive Order from the California Air Resources Board showing that your system meets applicable running loss standards in California | 2020-01-02
Chongqing Maifeng Power Machinery Co., Ltd (CMG) | LCMGPNHEQEPA | 2020 | Nonhandheld Equipment Certification | [7 empty] | No | [5 empty] | No | No | Route running loss emissions into the engine intake system so fuel vapors vented from the tank during engine operation are combusted in the engine | 2019-12-30
Husqvarna Outdoor Products N.A., Inc. (PWE) | LPWEPNHEQT01 | 2020 | Nonhandheld Equipment Certification | [7 empty] | No | [5 empty] | No | No | Route running loss emissions into the engine intake system so fuel vapors vented from the tank during engine operation are combusted in the engine | 2020-04-17
Husqvarna Outdoor Products N.A., Inc. (PWE) | LPWEPNHEQSPH | 2020 | Nonhandheld Equipment Certification | [7 empty] | No | [5 empty] | No | No | Route running loss emissions into the engine intake system so fuel vapors vented from the tank during engine operation are combusted in the engine | 2020-01-01
Qianjiang Group Wenling Jennfeng Industry Inc. (WJF) | LWJFPNHEQCM2 | 2020 | Nonhandheld Equipment Certification | [7 empty] | No | [5 empty] | No | No | Get an approved Executive Order from the California Air Resources Board showing that your system meets applicable running loss standards in California | 2019-10-31
Akwel (CDL) | LCDLPLINEGB2 | 2020 | Fuel Line Permeation | 2 | 15 |  | g/m2/day | 5 Years | 23C ± 2C | No | No | Extrusion; Autoclave Curing |  |  |  |  | No | No |  | 2019-07-01
Akwel (CDL) | LCDLPLINEGBM | 2020 | Fuel Line Permeation | 5 | 15 |  | g/m2/day | 5 Years | 23C ± 2C | No | No | Extrusion; Autoclave vulcanization |  |  |  |  | No | No |  | 2019-07-01
Akwel (CDL) | LCDLPLINEGBP | 2020 | Fuel Line Permeation | 4 | 15 |  | g/m2/day | 5 Years | 23C ± 2C | No | No | Extrusion, autoclave curing |  |  |  |  | No | No |  | 2019-07-01
Akwel (CDL) | LCDLPLINEGBT | 2020 | Fuel Line Permeation | 5 | 15 |  | g/m2/day | 5 Years | 23C ± 2C | No | No | Extrusion; autoclave vuicanization |  |  |  |  | No | No |  | 2019-07-01
Sichuan Chuanhuan Technology Co.,Ltd (SCC) | LSCCPLINESPI | 2020 | Fuel Line Permeation | 3 | 15 |  | g/m2/day | 5 Years | 23C ± 2C | No | No | Extruded |  |  |  |  | No | No |  | 2019-06-01
Sichuan Chuanhuan Technology Co.,Ltd (SCC) | LSCCPLINESPV | 2020 | Fuel Line Permeation | 4 | 15 |  | g/m2/day | 5 Years | 23C ± 2C | No | No | Extruded |  |  |  |  | No | No |  | 2019-06-01
Sichuan Chuanhuan Technology Co.,Ltd (SCC) | LSCCPLINETHV | 2020 | Fuel Line Permeation | 4 | 15 |  | g/m2/day | 5 Years | 23C ± 2C | No | No | Extruded |  |  |  |  | No | No |  | 2019-06-01
Sichuan Chuanhuan Technology Co.,Ltd (SCC) | LSCCPLINETPV | 2020 | Fuel Line Permeation | 4 | 15 |  | g/m2/day | 5 Years | 23C ± 2C | No | No | Extruded |  |  |  |  | No | No |  | 2019-06-01
Loncin Motor Co., Ltd. (CGP) | LCGPPNHEQCCC | 2020 | Nonhandheld Equipment Certification | [7 empty] | No | [5 empty] | No | No | Route running loss emissions into the engine intake system so fuel vapors vented from the tank during engine operation are combusted in the engine | 2019-10-29
Loncin Motor Co., Ltd. (CGP) | LCGPPNHEQFCC | 2020 | Nonhandheld Equipment Certification | [7 empty] | No | [5 empty] | No | Yes | Get an approved Executive Order from the California Air Resources Board showing that your system meets applicable running loss standards in California | 2019-10-28
Loncin Motor Co., Ltd. (CGP) | LCGPPNHEQWIN | 2020 | Nonhandheld Equipment Certification | [7 empty] | No | [5 empty] | No | No | Wintertime equipment - running loss control strategy not required per 1060.104(a)(4) | 2019-10-28
Loncin Motor Co., Ltd. (CGP) | LCGPPNHEQIAC | 2020 | Nonhandheld Equipment Certification | [7 empty] | No | [5 empty] | No | No | Route running loss emissions into the engine intake system so fuel vapors vented from the tank during engine operation are combusted in the engine | 2019-10-28
Zhejiang ZhongJian Technology Co.,Ltd. (ZJT) | LZJTPTANK00A | 2020 | Fuel Tank Permeation | 2.4 | 2.5 |  | g/m2/day | 5 Years | 40C ± 2C |  | No | Injection molded | Direct Mount | Cap Tested With Tank |  |  | No | No |  | 2020-05-15
Bukuma GmbH (BKM) | LBKMPTANK567 | 2020 | Fuel Tank Permeation | 1 | 2.5 |  | g/m2/day | 5 Years | 40C ± 2C |  | No | Thick wall injection molding and hot mirror welding | Direct Mount | Untested Cap w/Low Perm Gasket |  |  | No | No |  | 2020-01-01
Wright Manufacturing, Inc. (WRT) | LWRTPNHEQBB1 | 2020 | Nonhandheld Equipment Certification | [7 empty] | No | [5 empty] | No | No | Route running loss emissions into the engine intake system so fuel vapors vented from the tank during engine operation are combusted in the engine | 2020-01-01
Wright Manufacturing, Inc. (WRT) | LWRTPNHEQBB2 | 2020 | Nonhandheld Equipment Certification | [7 empty] | No | [5 empty] | No | No | Route running loss emissions into the engine intake system so fuel vapors vented from the tank during engine operation are combusted in the engine | 2020-01-01
Wright Manufacturing, Inc. (WRT) | LWRTPNHEQBB3 | 2020 | Nonhandheld Equipment Certification | [7 empty] | No | [5 empty] | No | No | Route running loss emissions into the engine intake system so fuel vapors vented from the tank during engine operation are combusted in the engine | 2020-01-01
Wright Manufacturing, Inc. (WRT) | LWRTPNHEQRB5 | 2020 | Nonhandheld Equipment Certification | [7 empty] | No | [5 empty] | No | No | Route running loss emissions into the engine intake system so fuel vapors vented from the tank during engine operation are combusted in the engine | 2020-01-01
Wright Manufacturing, Inc. (WRT) | LWRTPNHEQRB4 | 2020 | Nonhandheld Equipment Certification | [7 empty] | No | [5 empty] | No | No | Route running loss emissions into the engine intake system so fuel vapors vented from the tank during engine operation are combusted in the engine | 2020-01-01
American Honda Motor Co., Inc. (HNX) | LHNXPTANK01A | 2020 | Fuel Tank Permeation | .3 | 1.5 |  | g/m2/day | 5 Years | 28C ± 2C |  | No | Blow-molded | Direct Mount | Cap Tested With Tank |  |  | No | No |  | 2020-01-01
American Honda Motor Co., Inc. (HNX) | LHNXPTANK03A | 2020 | Fuel Tank Permeation | .4 | 1.5 |  | g/m2/day | 5 Years | 28C ± 2C |  | No | Blow-molded | Direct Mount | Cap Tested With Tank |  |  | No | No |  | 2020-01-01
RL Hudson & Company (RLH) | LRLHPLINE001 | 2020 | Fuel Line Permeation | 12 | 15 |  | g/m2/day | 5 Years | 23C ± 2C | No | No | Injection Molded / Compression Molded |  |  |  |  | No | No |  | 2019-11-20
The Toro Company (L4X) | LL4XPNHEQ001 | 2020 | Nonhandheld Equipment Certification | [7 empty] | No | [5 empty] | No | No | Route running loss emissions into the engine intake system so fuel vapors vented from the tank during engine operation are combusted in the engine | 2019-06-24
The Toro Company (L4X) | LL4XPNHEQ002 | 2020 | Nonhandheld Equipment Certification | [7 empty] | No | [5 empty] | No | No | Route running loss emissions into the engine intake system so fuel vapors vented from the tank during engine operation are combusted in the engine | 2019-06-24
Patrick Industries D.B.A. Florida Marine Tanks (FRD) | LFRDPTANKFMT | 2020 | Fuel Tank Permeation | .7 | 1.5 |  | g/m2/day | 10 Years | 28C ± 2C |  | No | Rotational Molding | With Filler Neck |  |  |  | No | No |  | 2019-05-21
Chongqing Yijiu Vehicle Parts Co., Ltd. (CYV) | LCYVPTANKYJA | 2020 | Fuel Tank Permeation | .4 | 1.5 |  | g/m2/day | 5 Years | 28C ± 2C |  | No | The production method is fabricating the mold, blow molding and assembling. | Direct Mount | Cap Tested With Tank |  |  | No | No |  | 2019-06-24
Xiamen Typesom Rubber And Plastic Industrial Co., Ltd (XTY) | LXTYPLINEEVO | 2020 | Fuel Line Permeation | 6 | 15 |  | g/m2/day | 5 Years | 23C ± 2C | No | No | Extruded |  |  |  |  | No | No |  | 2019-07-01
Marugo Rubber Industries, Ltd. (MRG) | LMRGPLINEF01 | 2020 | Fuel Line Permeation | 14 | 15 |  | g/m2/day | 5 Years | 23C ± 2C | No | No | Extrusion |  |  |  |  | No | No |  | 2019-09-01
Pan-U Industries Co., Ltd. (PAN) | LPANPLINEMFL | 2020 | Fuel Line Permeation | 11 | 15 |  | g/m2/day | 5 Years | 23C ± 2C | No | No | Extrusion |  |  |  |  | No | No |  | 2019-11-01
Makita Corporation (FNX) | LFNXPLINEFB0 | 2020 | Fuel Line Permeation | 10 | 225 |  | g/m2/day | 5 Years | 23C ± 2C | Yes | No | Injection Molding |  |  |  |  | No | No |  | 2020-01-01
Makita Corporation (FNX) | LFNXPLINEFC0 | 2020 | Fuel Line Permeation | 7 | 225 |  | g/m2/day | 5 Years | 23C ± 2C | Yes | No | Injection Molding |  |  |  |  | No | No |  | 2020-01-01
Tink Inc. (TKI) | LTKIPNHEQ555 | 2020 | Nonhandheld Equipment Certification | [7 empty] | No | [5 empty] | No | No | Route running loss emissions into the engine intake system so fuel vapors vented from the tank during engine operation are combusted in the engine | 2020-01-01
Discovery Energy, LLC. (KHX) | LKHXPNHEQC11 | 2020 | Nonhandheld Equipment Certification | [7 empty] | No | [5 empty] | No | Yes | Get an approved Executive Order from the California Air Resources Board showing that your system meets applicable running loss standards in California | 2019-11-07
Kawasaki Motors Corp., U.S.A. (KAX) | LKAXPTANK003 | 2020 | Fuel Tank Permeation | .4 | 1.5 |  | g/m2/day | 5 Years | 28C ± 2C |  | No | Blow-molded | Direct Mount | Cap Tested With Tank |  |  | No | No |  | 2019-10-07
Bomag GmbH (BMG) | LBMGPNHEQAAA | 2020 | Nonhandheld Equipment Certification | [7 empty] | No | [5 empty] | No | No | Use a fuel tank that remains sealed under normal operating conditions | 2020-01-01
Bemis Manufacturing Company (BEM) | LBEMPMDRN003 | 2020 | Marine SI Diurnal |  |  |  |  | 5 Years |  |  | No |  |  |  | Trailerable Vessel (Length of Vessel < 26 feet or Width of Vessel <= 8.5 feet) |  | Yes | No |  | 2020-01-01
Bukuma GmbH (BKM) | LBKMPTANK568 | 2020 | Fuel Tank Permeation | 1.2 | 2.5 |  | g/m2/day | 5 Years | 40C ± 2C |  | No | Thick wall injection molding and hot mirror welding | Direct Mount | Untested Cap w/Low Perm Gasket |  |  | No | No |  | 2020-01-01
MTD Consumer Group, Inc. (MTD) | LMTDPNHEQRP1 | 2020 | Nonhandheld Equipment Certification | [7 empty] | No | [5 empty] | No | No | Route running loss emissions into the engine intake system so fuel vapors vented from the tank during engine operation are combusted in the engine | 2020-12-21
Denyo Co., Ltd (DNY) | LDNYPNHEQREI | 2020 | Nonhandheld Equipment Certification | [7 empty] | No | [5 empty] | No | No | Route running loss emissions into the engine intake system so fuel vapors vented from the tank during engine operation are combusted in the engine | 2020-01-09
Chongqing Huansong Science And Technology Industrial Co.,Ltd. (CQH) | LCQHPNHEQ001 | 2020 | Nonhandheld Equipment Certification | [7 empty] | No | [5 empty] | No | No | Route running loss emissions into the engine intake system so fuel vapors vented from the tank during engine operation are combusted in the engine | 2019-10-28
Discovery Energy, LLC. (KHX) | LKHXPNHEQC10 | 2020 | Nonhandheld Equipment Certification | [7 empty] | No | [5 empty] | No | Yes | Get an approved Executive Order from the California Air Resources Board showing that your system meets applicable running loss standards in California | 2019-11-27
Jiangsu Jianghuai Engine Co., Ltd. (JDG) | LJDGPNHEQ001 | 2020 | Nonhandheld Equipment Certification | [7 empty] | No | [5 empty] | No | No | Route running loss emissions into the engine intake system so fuel vapors vented from the tank during engine operation are combusted in the engine | 2019-10-29
Jiangsu Jianghuai Engine Co., Ltd. (JDG) | LJDGPNHEQ002 | 2020 | Nonhandheld Equipment Certification | [7 empty] | No | [5 empty] | No | No | Route running loss emissions into the engine intake system so fuel vapors vented from the tank during engine operation are combusted in the engine | 2020-09-12
Pan-U Industries Co., Ltd. (PAN) | LPANPLINEFKM | 2020 | Fuel Line Permeation | 7 | 15 |  | g/m2/day | 5 Years | 23C ± 2C | No | No | Injection |  |  |  |  | No | No |  | 2019-11-01
Hangzhou Rewin Vehicle Parts Co., Ltd. (HZR) | LHZRPLINE001 | 2020 | Fuel Line Permeation | 10 | 15 |  | g/m2/day | 5 Years | 23C ± 2C | No | No | Extruded |  |  |  |  | No | No |  | 2019-08-31
Hangzhou Rewin Vehicle Parts Co., Ltd. (HZR) | LHZRPLINE002 | 2020 | Fuel Line Permeation | 10 | 15 |  | g/m2/day | 5 Years | 23C ± 2C | No | No | EXTRUDED |  |  |  |  | No | No |  | 2019-08-31
Hangzhou Rewin Vehicle Parts Co., Ltd. (HZR) | LHZRPLINE003 | 2020 | Fuel Line Permeation | 11 | 15 |  | g/m2/day | 5 Years | 23C ± 2C | No | No | Extruded |  |  |  |  | No | No |  | 2019-08-31
KEEPER CO., LTD. (KEP) | LKEPPLINE002 | 2020 | Fuel Line Permeation | 172 | 225 |  | g/m2/day | 5 Years | 23C ± 2C | Yes | No | Extruded |  |  |  |  | No | No |  | 2020-01-01
JSP Corporation (JSP) | LJSPPTANK002 | 2020 | Fuel Tank Permeation | .6 | 1.5 |  | g/m2/day | 5 Years | 28C ± 2C |  | No | Blow Molding | Direct Mount | Untested Cap w/Low Perm Gasket |  |  | No | No |  | 2020-01-01
Chongqing Yueli Rubber Products Co., Ltd (CYR) | LCYRPLINEYL2 | 2020 | Fuel Line Permeation | 10 | 15 |  | g/m2/day | 5 Years | 23C ± 2C | No | No | EXTRUDE |  |  |  |  | No | No |  | 2019-08-31
Sumitomo Riko Company, Ltd. (TRI) | LTRIPLINE15B | 2020 | Fuel Line Permeation | 10 | 15 |  | g/m2/day | 10 Years | 23C ± 2C | No | No | EXTRUSION |  |  |  |  | No | No |  | 2020-01-01
Sumitomo Riko Company, Ltd. (TRI) | LTRIPLINE36C | 2020 | Fuel Line Permeation | 6 | 15 |  | g/m2/day | 10 Years | 40C ± 2C | No | No | EXTRUSION |  |  |  |  | No | No |  | 2020-01-01
Sutai High-tech Materials Co., Ltd. (SUT) | LSUTPTANK001 | 2020 | Fuel Tank Permeation | 1.3 | 2.5 |  | g/m2/day | 5 Years | 40C ± 2C |  | No | Blow-molded | Direct Mount | Cap Tested With Tank |  |  | No | No |  | 2020-01-01
The Toro Company (L4X) | LL4XPTANK002 | 2020 | Fuel Tank Permeation | .4 | 1.5 |  | g/m2/day | 5 Years | 28C ± 2C |  | No | Blow Molded | Direct Mount | Cap Tested Separately w/FEL |  |  | No | No |  | 2019-11-01
Makita Corporation (FNX) | LFNXPTANKA0A | 2020 | Fuel Tank Permeation | .7 | 1.5 |  | g/m2/day | 5 Years | 28C ± 2C |  | No | Plastic Injection Molding, no surface treatment or coating processed | Direct Mount | Cap Tested Separately w/FEL |  |  | No | No |  | 2020-01-01
Makita Corporation (FNX) | LFNXPTANKB0A | 2020 | Fuel Tank Permeation | .9 | 1.5 |  | g/m2/day | 5 Years | 28C ± 2C |  | No | Plastic Injection Molding, no surface treatment or coating processed | Direct Mount | Cap Tested With Tank |  |  | No | No |  | 2020-01-01
ANDREAS STIHL AG & Co. KG (A8X) | LA8XPLINEAAB | 2020 | Fuel Line Permeation | 4 | 225 |  | g/m2/day | 5 Years | 23C ± 2C | Yes | No | extruded hose + moulded fitting + moulded hose |  |  |  |  | No | No |  | 2020-01-01
Willbe Co., Ltd. (MHI) | LMHIPTANKTA2 | 2020 | Fuel Tank Permeation | .4 | 1.5 |  | g/m2/day | 5 Years | 28C ± 2C |  | No | Blow molding | Direct Mount | Cap Tested With Tank |  |  | No | No |  | 2020-01-01
Atlas Copco Airpower nv (1AX) | L1AXPTANKPB1 | 2020 | Fuel Tank Permeation | 1.4 | 2.5 |  | g/m2/day | 5 Years | 40C ± 2C |  | No | Blow molded | Direct Mount | Cap Tested With Tank |  |  | No | No |  | 2020-01-02
Atlas Copco Airpower nv (1AX) | L1AXPTANKPR1 | 2020 | Fuel Tank Permeation | 1.4 | 1.5 |  | g/m2/day | 5 Years | 28C ± 2C |  | No | Rotation molded | Direct Mount | Cap Tested With Tank |  |  | No | No |  | 2020-01-02
ECHO Incorporated/Yamabiko Corporation (EHX) | LEHXPLINECW2 | 2020 | Fuel Line Permeation | 111 | 225 |  | g/m2/day | 5 Years | 23C ± 2C | Yes | No | Injection-molded |  |  |  |  | No | No |  | 2020-01-01
ECHO Incorporated/Yamabiko Corporation (EHX) | LEHXPTANKMG1 | 2020 | Fuel Tank Permeation |  |  |  | g/m2/day | 5 Years |  |  | No | Diecast |  |  |  |  | Yes | No |  | 2020-01-01
ECHO Incorporated/Yamabiko Corporation (EHX) | LEHXPTANKML1 | 2020 | Fuel Tank Permeation |  |  |  | g/m2/day | 5 Years |  |  | No | Blow-molded |  |  |  |  | Yes | No |  | 2020-01-01
Centro Incorporated (CNT) | LCNTPTANKRLP | 2020 | Fuel Tank Permeation | .8 | 1.5 |  | g/m2/day | 5 Years | 28C ± 2C |  | No | Rotational Molding | Direct Mount | Untested Cap w/Low Perm Gasket |  |  | No | No |  | 2020-01-01
Zhejiang Painier Technology Inc. (JPM) | LJPMPTANKCS1 | 2020 | Fuel Tank Permeation | .1 | 1.5 |  | g/m2/day | 5 Years | 28C ± 2C |  | No | Injection molding and welding | Direct Mount | Cap Tested With Tank |  |  | No | No |  | 2019-09-01
XMotos USA, Inc. (XMT) | LXMTPTANK001 | 2020 | Fuel Tank Permeation | 2.3 | 2.5 |  | g/m2/day | 5 Years | 40C ± 2C |  | No | Blow-molded | Direct Mount | Cap Tested With Tank |  |  | No | No |  | 2019-08-31
ANDREAS STIHL AG & Co. KG (A8X) | LA8XPLINEAAK | 2020 | Fuel Line Permeation | 7 | 225 |  | g/m2/day | 5 Years | 23C ± 2C | Yes | No | moulded hose |  |  |  |  | No | No |  | 2020-01-01
ANDREAS STIHL AG & Co. KG (A8X) | LA8XPLINEAAL | 2020 | Fuel Line Permeation | 3 | 225 |  | g/m2/day | 5 Years | 23C ± 2C | Yes | No | moulded hose |  |  |  |  | No | No |  | 2020-01-01
ANDREAS STIHL AG & Co. KG (A8X) | LA8XPLINEAAM | 2020 | Fuel Line Permeation | 5 | 225 |  | g/m2/day | 5 Years | 23C ± 2C | Yes | No | moulded hose |  |  |  |  | No | No |  | 2020-01-01
ANDREAS STIHL AG & Co. KG (A8X) | LA8XPLINEAAN | 2020 | Fuel Line Permeation | 7 | 225 |  | g/m2/day | 5 Years | 23C ± 2C | Yes | No | moulded hose |  |  |  |  | No | No |  | 2020-01-01
ANDREAS STIHL AG & Co. KG (A8X) | LA8XPLINEAAO | 2020 | Fuel Line Permeation | 1 | 225 |  | g/m2/day | 5 Years | 23C ± 2C | Yes | No | moulded hose |  |  |  |  | No | No |  | 2020-01-01
ANDREAS STIHL AG & Co. KG (A8X) | LA8XPLINEAAQ | 2020 | Fuel Line Permeation | 4 | 225 |  | g/m2/day | 5 Years | 23C ± 2C | Yes | No | moulded hose |  |  |  |  | No | No |  | 2020-01-01
ANDREAS STIHL AG & Co. KG (A8X) | LA8XPLINEAAR | 2020 | Fuel Line Permeation | 2 | 225 |  | g/m2/day | 5 Years | 23C ± 2C | Yes | No | moulded hose |  |  |  |  | No | No |  | 2020-01-01
ANDREAS STIHL AG & Co. KG (A8X) | LA8XPLINEAAT | 2020 | Fuel Line Permeation | 3 | 15 |  | g/m2/day | 5 Years | 23C ± 2C | No | No | extruded |  |  |  |  | No | No |  | 2020-01-01
ANDREAS STIHL AG & Co. KG (A8X) | LA8XPLINEAAX | 2020 | Fuel Line Permeation | 5 | 225 |  | g/m2/day | 5 Years | 23C ± 2C | Yes | No | extruded hose |  |  |  |  | No | No |  | 2020-01-01
Deere & Company (JDX) | LJDXPTANKAG1 | 2020 | Fuel Tank Permeation |  |  |  | g/m2/day | 5 Years |  |  | No | Blow molded |  |  |  |  | Yes | No |  | 2019-08-15
Bemis Manufacturing Company (BEM) | LBEMPMDRN004 | 2020 | Marine SI Diurnal |  |  |  |  | 5 Years |  |  | No |  |  |  | Trailerable Vessel (Length of Vessel < 26 feet or Width of Vessel <= 8.5 feet) |  | Yes | No |  | 2019-09-01
ANDREAS STIHL AG & Co. KG (A8X) | LA8XPLINEAAZ | 2020 | Fuel Line Permeation | 5 | 15 |  | g/m2/day | 5 Years | 23C ± 2C | No | No | co-extruded hose |  |  |  |  | No | No |  | 2020-01-01
ANDREAS STIHL AG & Co. KG (A8X) | LA8XPLINEABC | 2020 | Fuel Line Permeation | 6 | 225 |  | g/m2/day | 5 Years | 23C ± 2C | Yes | No | extruded hose |  |  |  |  | No | No |  | 2020-01-01
ANDREAS STIHL AG & Co. KG (A8X) | LA8XPTANKAAQ | 2020 | Fuel Tank Permeation | .6 | 1.5 | 0.7 | g/m2/day | 5 Years | 28C ± 2C |  | No | Injection molded | Direct Mount | Cap Tested With Tank |  |  | No | No |  | 2020-01-01
ANDREAS STIHL AG & Co. KG (A8X) | LA8XPTANKAAR | 2020 | Fuel Tank Permeation | .9 | 1.5 | 1 | g/m2/day | 5 Years | 28C ± 2C |  | No | Injection molded | Direct Mount | Cap Tested With Tank |  |  | No | No |  | 2020-01-01
ANDREAS STIHL AG & Co. KG (A8X) | LA8XPTANKAAT | 2020 | Fuel Tank Permeation | .5 | 1.5 | 0.6 | g/m2/day | 5 Years | 28C ± 2C |  | No | Injection molded | Direct Mount | Cap Tested With Tank |  |  | No | No |  | 2020-01-01
ANDREAS STIHL AG & Co. KG (A8X) | LA8XPTANKAAU | 2020 | Fuel Tank Permeation | .1 | 1.5 | 0.4 | g/m2/day | 5 Years | 28C ± 2C |  | No | Injection molded | Direct Mount | Cap Tested With Tank |  |  | No | No |  | 2020-01-01
ANDREAS STIHL AG & Co. KG (A8X) | LA8XPTANKAAV | 2020 | Fuel Tank Permeation | 1.1 | 1.5 | 1.2 | g/m2/day | 5 Years | 28C ± 2C |  | No | Injection molded | Direct Mount | Cap Tested With Tank |  |  | No | No |  | 2020-01-01
ANDREAS STIHL AG & Co. KG (A8X) | LA8XPTANKABC | 2020 | Fuel Tank Permeation | 1 | 1.5 | 1.2 | g/m2/day | 5 Years | 28C ± 2C |  | No | Injection molded | Direct Mount | Cap Tested With Tank |  |  | No | No |  | 2020-01-01
ANDREAS STIHL AG & Co. KG (A8X) | LA8XPTANKABE | 2020 | Fuel Tank Permeation | .9 | 1.5 | 1 | g/m2/day | 5 Years | 28C ± 2C |  | No | Injection molded | Direct Mount | Cap Tested With Tank |  |  | No | No |  | 2020-01-01
ANDREAS STIHL AG & Co. KG (A8X) | LA8XPTANKABF | 2020 | Fuel Tank Permeation | .5 | 1.5 | 0.6 | g/m2/day | 5 Years | 28C ± 2C |  | No | Injection molded | Direct Mount | Cap Tested With Tank |  |  | No | No |  | 2020-01-01
ANDREAS STIHL AG & Co. KG (A8X) | LA8XPTANKABH | 2020 | Fuel Tank Permeation | .8 | 1.5 | 0.9 | g/m2/day | 5 Years | 28C ± 2C |  | No | Injection molded | Direct Mount | Cap Tested With Tank |  |  | No | No |  | 2020-01-01
ANDREAS STIHL AG & Co. KG (A8X) | LA8XPTANKABJ | 2020 | Fuel Tank Permeation | .8 | 1.5 | 0.9 | g/m2/day | 5 Years | 28C ± 2C |  | No | Injection molded | Direct Mount | Cap Tested With Tank |  |  | No | No |  | 2020-01-01
ANDREAS STIHL AG & Co. KG (A8X) | LA8XPTANKABK | 2020 | Fuel Tank Permeation | .4 | 1.5 | 0.5 | g/m2/day | 5 Years | 28C ± 2C |  | No | Injection molded | Direct Mount | Cap Tested With Tank |  |  | No | No |  | 2020-01-01
ANDREAS STIHL AG & Co. KG (A8X) | LA8XPTANKABL | 2020 | Fuel Tank Permeation | .9 | 1.5 | 1 | g/m2/day | 5 Years | 28C ± 2C |  | No | Injection molded | Direct Mount | Cap Tested With Tank |  |  | No | No |  | 2020-01-01
ANDREAS STIHL AG & Co. KG (A8X) | LA8XPTANKABM | 2020 | Fuel Tank Permeation | 1.7 | 1.5 | 1.8 | g/m2/day | 5 Years | 28C ± 2C |  | No | Injection molded | Direct Mount | Cap Tested With Tank |  |  | No | No |  | 2020-01-01
ANDREAS STIHL AG & Co. KG (A8X) | LA8XPTANKABN | 2020 | Fuel Tank Permeation | .7 | 1.5 | 0.8 | g/m2/day | 5 Years | 28C ± 2C |  | No | Injection molded | Direct Mount | Cap Tested With Tank |  |  | No | No |  | 2020-01-01
ANDREAS STIHL AG & Co. KG (A8X) | LA8XPTANKABO | 2020 | Fuel Tank Permeation | .6 | 1.5 | 0.8 | g/m2/day | 5 Years | 28C ± 2C |  | No | Injection molded | Direct Mount | Cap Tested With Tank |  |  | No | No |  | 2020-01-01
ANDREAS STIHL AG & Co. KG (A8X) | LA8XPTANKABP | 2020 | Fuel Tank Permeation | .1 | 1.5 | 0.2 | g/m2/day | 5 Years | 28C ± 2C |  | No | Injection molded | Direct Mount | Cap Tested With Tank |  |  | No | No |  | 2020-01-01
Smithco Incorporated (STH) | LSTHPTANKNY6 | 2020 | Fuel Tank Permeation | .4 | 1.5 |  | g/m2/day | 5 Years | 28C ± 2C |  | No | Rotomolded | Direct Mount | Cap Tested With Tank |  |  | No | No |  | 2019-09-02
Deere & Company (JDX) | LJDXPTANKAPA | 2020 | Fuel Tank Permeation | .8 | 1.5 |  | g/m2/day | 5 Years | 28C ± 2C |  | No | Twin sheet thermoformed with welded neck. Tank neck is injection molded mono layer. | Direct Mount | Cap Tested With Tank |  |  | No | No |  | 2019-09-01
Flambeau, Inc. (FLM) | LFLMPCAPSN3Z | 2020 | Fuel Cap Permeation | 26 | 0 | 30 |  | 5 Years | 28C ± 2C |  | No | [5 empty] | No | No |  | 2020-01-01
Flambeau, Inc. (FLM) | LFLMPCAPSN4Z | 2020 | Fuel Cap Permeation | 3.2 | 0 | 4 |  | 5 Years | 28C ± 2C |  | No | [5 empty] | No | No |  | 2020-01-01
Flambeau, Inc. (FLM) | LFLMPCAPSN12 | 2020 | Fuel Cap Permeation | 10.1 | 0 | 12 |  | 5 Years | 28C ± 2C |  | No | [5 empty] | No | No |  | 2020-01-01
Kubota Corporation (KBX) | LKBXPTANKB01 | 2020 | Fuel Tank Permeation | .1 | 1.5 |  | g/m2/day | 5 Years | 28C ± 2C |  | No | Blow Molding, Multilayer Co-Injection | Direct Mount | Cap Tested Separately w/FEL |  |  | No | No |  | 2020-01-01
Walbro Engine Management, LLC (WEM) | LWEMPTANK002 | 2020 | Fuel Tank Permeation | .9 | 2.5 |  | g/m2/day | 5 Years | 40C ± 2C |  | No | Blow molded | Direct Mount | Cap Tested Separately w/FEL |  |  | No | No |  | 2019-05-01
FuZhou Fu Chuan Rubber Co.,LTD. and TaiWan Fu Pen Rubber Industrial Co., LTD. (FFC) | LFFCPLINEFKM | 2020 | Fuel Line Permeation | 7 | 15 |  | g/m2/day | 5 Years | 23C ± 2C | No | No | Extruded |  |  |  |  | No | No |  | 2019-06-12
Xiamen Fuste Rubber&Plastic Co.,Ltd (XFR) | LXFRPLINEFKM | 2020 | Fuel Line Permeation | 7 | 15 |  | g/m2/day | 5 Years | 23C ± 2C | No | No | EXTRUDE |  |  |  |  | No | No |  | 2020-01-01
Bombardier Recreational Products, Inc (BCX) | LBCXPTANK007 | 2020 | Fuel Tank Permeation | .3 | 1.5 |  | g/m2/day | 5 Years | 28C ± 2C |  | No | Blow-molded | With Filler Neck |  |  |  | No | No |  | 2019-09-17
Bombardier Recreational Products, Inc (BCX) | LBCXPTANK008 | 2020 | Fuel Tank Permeation | .3 | 1.5 |  | g/m2/day | 5 Years | 28C ± 2C |  | No | Blow-molded | With Filler Neck |  |  |  | No | No |  | 2019-09-17
ANDREAS STIHL AG & Co. KG (A8X) | LA8XPTANKABQ | 2020 | Fuel Tank Permeation | .7 | 1.5 | 0.8 | g/m2/day | 5 Years | 28C ± 2C |  | No | injection molded | Direct Mount | Cap Tested With Tank |  |  | No | No |  | 2020-01-01
ANDREAS STIHL AG & Co. KG (A8X) | LA8XPTANKABR | 2020 | Fuel Tank Permeation | .5 | 1.5 | 0.7 | g/m2/day | 5 Years | 28C ± 2C |  | No | injection molded | Direct Mount | Cap Tested With Tank |  |  | No | No |  | 2020-01-01
ANDREAS STIHL AG & Co. KG (A8X) | LA8XPTANKABS | 2020 | Fuel Tank Permeation | .8 | 1.5 | 1 | g/m2/day | 5 Years | 28C ± 2C |  | No | Injection molded | Direct Mount | Cap Tested With Tank |  |  | No | No |  | 2020-01-01
ANDREAS STIHL AG & Co. KG (A8X) | LA8XPTANKABT | 2020 | Fuel Tank Permeation | .1 | 1.5 | 0.3 | g/m2/day | 5 Years | 28C ± 2C |  | No | Injection molded | Direct Mount | Cap Tested With Tank |  |  | No | No |  | 2020-01-01
ANDREAS STIHL AG & Co. KG (A8X) | LA8XPTANKABU | 2020 | Fuel Tank Permeation | .3 | 1.5 | 0.5 | g/m2/day | 5 Years | 28C ± 2C |  | No | injection molded | Direct Mount | Cap Tested With Tank |  |  | No | No |  | 2020-01-01
Marugo Rubber Industries, Ltd. (MRG) | LMRGPLINEF02 | 2020 | Fuel Line Permeation | 4 | 15 |  | g/m2/day | 5 Years | 23C ± 2C | No | No | Extrusion |  |  |  |  | No | No |  | 2019-09-01
Zhejiang Constant Engine Mading Co.,Ltd. (ZCE) | LZCEPHHEQABS | 2020 | Handheld Equipment Certification | [7 empty] | No | [5 empty] | No | No |  | 2019-10-01
Zhejiang Constant Engine Mading Co.,Ltd. (ZCE) | LZCEPNHEQAAA | 2020 | Nonhandheld Equipment Certification | [7 empty] | No | [5 empty] | No | No | Route running loss emissions into the engine intake system so fuel vapors vented from the tank during engine operation are combusted in the engine | 2019-10-01
Zhejiang Constant Engine Mading Co.,Ltd. (ZCE) | LZCEPNHEQABS | 2020 | Nonhandheld Equipment Certification | [7 empty] | No | [5 empty] | No | No | Route running loss emissions into the engine intake system so fuel vapors vented from the tank during engine operation are combusted in the engine | 2019-10-01
Suzhou Cleva Precision Machinery & Technology Co.,Ltd. (SZC) | LSZCPHHEQ001 | 2020 | Handheld Equipment Certification | [7 empty] | No | [5 empty] | No | No |  | 2019-12-31
Husqvarna AB (HVX) | LHVXPLINE001 | 2020 | Fuel Line Permeation | 134 | 225 |  | g/m2/day | 5 Years | 23C ± 2C | Yes | No | extruded |  |  |  |  | No | No |  | 2020-01-01
Husqvarna AB (HVX) | LHVXPLINE010 | 2020 | Fuel Line Permeation | 126 | 225 |  | g/m2/day | 5 Years | 23C ± 2C | Yes | No | Extruded |  |  |  |  | No | No |  | 2020-01-01
Husqvarna AB (HVX) | LHVXPLINE011 | 2020 | Fuel Line Permeation | 148 | 225 |  | g/m2/day | 5 Years | 23C ± 2C | Yes | No | extruded |  |  |  |  | No | No |  | 2020-01-01
Bemis Manufacturing Company (BEM) | LBEMPCAPSNF3 | 2020 | Fuel Cap Permeation | 4 | 0 | 6 |  | 5 Years | 40C ± 2C |  | No | [5 empty] | No | No |  | 2020-01-01
Bemis Manufacturing Company (BEM) | LBEMPCAPSNN1 | 2020 | Fuel Cap Permeation | 28 | 0 | 30 |  | 5 Years | 40C ± 2C |  | No | [5 empty] | No | No |  | 2020-01-01
Bemis Manufacturing Company (BEM) | LBEMPCAPSNN2 | 2020 | Fuel Cap Permeation | 10 | 0 | 15 |  | 5 Years | 40C ± 2C |  | No | [5 empty] | No | No |  | 2020-01-01
Bemis Manufacturing Company (BEM) | LBEMPCAPSNN3 | 2020 | Fuel Cap Permeation | 40 | 0 | 45 |  | 5 Years | 40C ± 2C |  | No | [5 empty] | No | No |  | 2020-01-01
Bemis Manufacturing Company (BEM) | LBEMPCAPSNU1 | 2020 | Fuel Cap Permeation | 38 | 0 | 40 |  | 5 Years | 40C ± 2C |  | No | [5 empty] | No | No |  | 2020-01-01
Saint-Gobain Performance Plastics Corporation (SGN) | LSGNPLINE110 | 2020 | Fuel Line Permeation | 12 | 15 |  | g/m2/day | 5 Years | 23C ± 2C | No | No | Extrusion |  |  |  |  | No | No |  | 2020-01-01
Bemis Manufacturing Company (BEM) | LBEMPCAPSNF1 | 2020 | Fuel Cap Permeation | 2 | 0 | 3 |  | 5 Years | 40C ± 2C |  | No | [5 empty] | No | No |  | 2020-01-01
Qianjiang Group Wenling Jennfeng Industry Inc. (WJF) | LWJFPHHEQOM1 | 2020 | Handheld Equipment Certification | [7 empty] | No | [5 empty] | No | No |  | 2019-12-31
Havener Enterprises, Inc. (HVN) | LHVNPNHEQ001 | 2020 | Nonhandheld Equipment Certification | [7 empty] | No | [5 empty] | No | No | Route running loss emissions into the engine intake system so fuel vapors vented from the tank during engine operation are combusted in the engine | 2020-01-13
McConnel Ltd (MCC) | LMCCPNHEQ001 | 2020 | Nonhandheld Equipment Certification | [7 empty] | No | [5 empty] | No | No | Route running loss emissions into the engine intake system so fuel vapors vented from the tank during engine operation are combusted in the engine | 2020-01-15
American Honda Motor Co., Inc. (HNX) | LHNXPNHEQ11A | 2020 | Nonhandheld Equipment Certification | [7 empty] | No | [5 empty] | No | Yes | Get an approved Executive Order from the California Air Resources Board showing that your system meets applicable running loss standards in California | 2020-01-07
Daishin Industries Ltd. (DHN) | LDHNPNHEQTPG | 2020 | Nonhandheld Equipment Certification | [7 empty] | No | [5 empty] | No | No | Route running loss emissions into the engine intake system so fuel vapors vented from the tank during engine operation are combusted in the engine | 2020-02-15
Akron Polymer Products, Inc (AKP) | LAKPPLINECMA | 2020 | Fuel Line Permeation | 2 | 15 |  | g/m2/day | 10 Years | 23C ± 2C | No | No | Plastic Extrusion |  |  |  |  | No | No |  | 2020-01-01
Flambeau, Inc. (FLM) | LFLMPTANKBA1 | 2020 | Fuel Tank Permeation | 1.3 | 1.5 |  | g/m2/day | 5 Years | 28C ± 2C |  | No | Blow molded | Direct Mount | Untested Cap w/Low Perm Gasket |  |  | No | No |  | 2020-01-01
Flambeau, Inc. (FLM) | LFLMPTANKBA2 | 2020 | Fuel Tank Permeation | 1.3 | 1.5 |  | g/m2/day | 5 Years | 28C ± 2C |  | No | Blowmolding | Direct Mount | Untested Cap w/Low Perm Gasket |  |  | No | No |  | 2020-01-01
Flambeau, Inc. (FLM) | LFLMPTANKLER | 2020 | Fuel Tank Permeation | 1.5 | 1.5 |  | g/m2/day | 5 Years | 28C ± 2C |  | No | Blow mold | Direct Mount | Untested Cap w/Low Perm Gasket |  |  | No | No |  | 2020-01-01
Flambeau, Inc. (FLM) | LFLMPTANKMB5 | 2020 | Fuel Tank Permeation | .4 | 1.5 |  | g/m2/day | 5 Years | 28C ± 2C |  | No | Blow mold | Direct Mount | Untested Cap w/Low Perm Gasket |  |  | No | No |  | 2020-01-01
Akwel (CDL) | LCDLPLINEGB7 | 2020 | Fuel Line Permeation | 3 | 15 |  | g/m2/day | 5 Years | 23C ± 2C | No | No | Extrusion; Autoclave Curing |  |  |  |  | No | No |  | 2019-07-01
Husqvarna Outdoor Products N.A., Inc. (PWE) | LPWEPTANK012 | 2020 | Fuel Tank Permeation | 1.4 | 1.5 |  | g/m2/day | 5 Years | 28C ± 2C |  | No | Nylon Welded | Direct Mount | Cap Tested With Tank |  |  | No | No |  | 2020-01-01
Husqvarna Outdoor Products N.A., Inc. (PWE) | LPWEPTANK013 | 2020 | Fuel Tank Permeation | 1.4 | 1.5 |  | g/m2/day | 5 Years | 28C ± 2C |  | No | BLOW MOLDED | Direct Mount | Untested Cap w/Low Perm Gasket |  |  | No | No |  | 2020-01-01
Kawasaki Motors Corp., U.S.A. (KAX) | LKAXPHHEQ002 | 2020 | Handheld Equipment Certification | [7 empty] | No | [5 empty] | No | No |  | 2020-02-01
LUTIAN MACHINERY CO ., LTD. (LUT) | LLUTPNHEQAAA | 2020 | Nonhandheld Equipment Certification | [7 empty] | No | [5 empty] | No | No | Route running loss emissions into the engine intake system so fuel vapors vented from the tank during engine operation are combusted in the engine | 2020-03-01
American Honda Motor Co., Inc. (HNX) | LHNXPNHEQW1B | 2020 | Nonhandheld Equipment Certification | [7 empty] | No | [5 empty] | No | Yes | Get an approved Executive Order from the California Air Resources Board showing that your system meets applicable running loss standards in California | 2020-01-16
American Honda Motor Co., Inc. (HNX) | LHNXPTANKPMC | 2020 | Fuel Tank Permeation | .7 | 1.5 |  | g/m2/day | 5 Years | 28C ± 2C |  | No | Pressing | Direct Mount | Cap Tested With Tank |  |  | No | No |  | 2020-01-17
American Honda Motor Co., Inc. (HNX) | LHNXPNHEQ29A | 2020 | Nonhandheld Equipment Certification | [7 empty] | No | [5 empty] | No | Yes | Route running loss emissions into the engine intake system so fuel vapors vented from the tank during engine operation are combusted in the engine | 2020-01-21
American Honda Motor Co., Inc. (HNX) | LHNXPNHEQ15A | 2020 | Nonhandheld Equipment Certification | [7 empty] | No | [5 empty] | No | Yes | Route running loss emissions into the engine intake system so fuel vapors vented from the tank during engine operation are combusted in the engine | 2020-01-21
Robbins HDD LLC (RBN) | LRBNPNHEQ24M | 2020 | Nonhandheld Equipment Certification | [7 empty] | No | [5 empty] | No | No | Route running loss emissions into the engine intake system so fuel vapors vented from the tank during engine operation are combusted in the engine | 2020-02-04
Allen Engineering Corporation (ALN) | LALNPNHEQR01 | 2020 | Nonhandheld Equipment Certification | [7 empty] | No | [5 empty] | No | No | Route running loss emissions into the engine intake system so fuel vapors vented from the tank during engine operation are combusted in the engine | 2020-02-01
Easterner Enterprise Co. Ltd. (EST) | LESTPLINE634 | 2020 | Fuel Line Permeation | 6 | 15 |  | g/m2/day | 5 Years | 23C ± 2C | No | No | Extrusion |  |  |  |  | No | No |  | 2020-02-29
Easterner Enterprise Co. Ltd. (EST) | LESTPLINEPB3 | 2020 | Fuel Line Permeation | 7 | 15 |  | g/m2/day | 5 Years | 23C ± 2C | No | No | Rubber Molded |  |  |  |  | No | No |  | 2020-02-29
Flambeau, Inc. (FLM) | LFLMPTANKNA1 | 2020 | Fuel Tank Permeation | 1.1 | 1.5 |  | g/m2/day | 5 Years | 28C ± 2C |  | No | Blow molded | Direct Mount | Untested Cap w/Low Perm Gasket |  |  | No | No |  | 2020-01-01
Flambeau, Inc. (FLM) | LFLMPTANKNA2 | 2020 | Fuel Tank Permeation | 1.2 | 1.5 |  | g/m2/day | 5 Years | 28C ± 2C |  | No | Blowmolding | Direct Mount | Untested Cap w/Low Perm Gasket |  |  | No | No |  | 2020-01-01
Flambeau, Inc. (FLM) | LFLMPTANKNZ1 | 2020 | Fuel Tank Permeation | 1.5 | 1.5 |  | g/m2/day | 5 Years | 28C ± 2C |  | No | Injection Mold | Direct Mount | Untested Cap w/Low Perm Gasket |  |  | No | No |  | 2020-01-01
Flambeau, Inc. (FLM) | LFLMPTANKNY1 | 2020 | Fuel Tank Permeation | .2 | 1.5 |  | g/m2/day | 5 Years | 28C ± 2C |  | No | Injection Mold | Direct Mount | Untested Cap w/Low Perm Gasket |  |  | No | No |  | 2020-01-01
Kokoku Rubber Inc. (KRI) | LKRIPLINE15G | 2020 | Fuel Line Permeation | 12 | 15 |  | g/m2/day | 10 Years | 23C ± 2C | No | No | Extruded |  |  |  |  | No | No |  | 2020-01-01
Kokoku Rubber Inc. (KRI) | LKRIPLINEKOK | 2020 | Fuel Line Permeation | 5 | 15 |  | g/m2/day | 10 Years | 23C ± 2C | No | No | Transfer Rubber Molding |  |  |  |  | No | No |  | 2020-01-01
Quality Models Group of Companies (QMD) | LQMDPTANKQMA | 2020 | Fuel Tank Permeation | 1.3 | 1.5 |  | g/m2/day | 5 Years | 28C ± 2C |  | No | Blow Molding | Direct Mount | Untested Cap w/Low Perm Gasket |  |  | No | No |  | 2019-10-31
Club Car, LLC (CLB) | LCLBPTANKM02 | 2020 | Fuel Tank Permeation | .3 | 1.5 |  | g/m2/day | 5 Years | 28C ± 2C |  | No | Blow Mold | Direct Mount | Cap Tested With Tank |  |  | No | No |  | 2019-07-01
Chongqing Aoqiang Industry & Trade Stock Co., Ltd. (CGA) | LCGAPTANK001 | 2020 | Fuel Tank Permeation | 1 | 2.5 |  | g/m2/day | 5 Years | 40C ± 2C |  | No | Injection molding and welding | Direct Mount | Cap Tested With Tank |  |  | No | No |  | 2020-04-30
Zhejiang Zomax Garden Machinery CO.,LTD (ZGM) | LZGMPHHEQ002 | 2020 | Handheld Equipment Certification | [7 empty] | No | [5 empty] | No | No |  | 2020-04-27
Zhejiang Anqidi Power Machinery Co., Ltd. (ZAG) | LZAGPHHEQEAG | 2020 | Handheld Equipment Certification | [7 empty] | No | [5 empty] | No | No |  | 2020-04-30
Yongkang Apollo Motive Force Industrial Co., Ltd. (YAM) | LYAMPHHEQEST | 2020 | Handheld Equipment Certification | [7 empty] | No | [5 empty] | No | No |  | 2020-05-08
SHANGHAI HUGONG ELECTRIC(GROUP) CO.,LTD. (S1H) | LS1HPNHEQ001 | 2020 | Nonhandheld Equipment Certification | [7 empty] | No | [5 empty] | No | No | Route running loss emissions into the engine intake system so fuel vapors vented from the tank during engine operation are combusted in the engine | 2020-05-08
EMAK S.p.a. (E8X) | LE8XPHHEQF26 | 2020 | Handheld Equipment Certification | [7 empty] | No | [5 empty] | No | No |  | 2020-05-18
Easterner Enterprise Co. Ltd. (EST) | LESTPLINEPB4 | 2020 | Fuel Line Permeation | 4 | 15 |  | g/m2/day | 5 Years | 23C ± 2C | No | No | Thermoforming |  |  |  |  | No | No |  | 2020-02-29
Import Vehicle Services LLC (JDM) | LJDMPNHEQS11 | 2020 | Nonhandheld Equipment Certification | [7 empty] | No | [5 empty] | No | No | Use a fuel tank that remains sealed under normal operating conditions | 2020-02-20
American Honda Motor Co., Inc. (HNX) | LHNXPNHEQ13A | 2020 | Nonhandheld Equipment Certification | [7 empty] | No | [5 empty] | No | Yes | Get an approved Executive Order from the California Air Resources Board showing that your system meets applicable running loss standards in California | 2020-01-30
FNA-Group Inc (FNA) | LFNAPNHEQSKD | 2020 | Nonhandheld Equipment Certification | [7 empty] | No | [5 empty] | No | No | Route running loss emissions into the engine intake system so fuel vapors vented from the tank during engine operation are combusted in the engine | 2020-02-17
American Honda Motor Co., Inc. (HNX) | LHNXPNHEQW2A | 2020 | Nonhandheld Equipment Certification | [7 empty] | No | [5 empty] | No | Yes | Get an approved Executive Order from the California Air Resources Board showing that your system meets applicable running loss standards in California | 2020-02-03
American Honda Motor Co., Inc. (HNX) | LHNXPNHEQ21A | 2020 | Nonhandheld Equipment Certification | [7 empty] | No | [5 empty] | No | Yes | Get an approved Executive Order from the California Air Resources Board showing that your system meets applicable running loss standards in California | 2020-09-01
Barikell S.r.l. (BRK) | LBRKPNHEQXXX | 2020 | Nonhandheld Equipment Certification | [7 empty] | No | [5 empty] | No | No | Route running loss emissions into the engine intake system so fuel vapors vented from the tank during engine operation are combusted in the engine | 2020-02-04
American Honda Motor Co., Inc. (HNX) | LHNXPNHEQ23A | 2020 | Nonhandheld Equipment Certification | [7 empty] | No | [5 empty] | No | Yes | Get an approved Executive Order from the California Air Resources Board showing that your system meets applicable running loss standards in California | 2020-02-19
Sierra International Inc. (SRA) | LSRAPLINEIML | 2020 | Fuel Line Permeation | 1 | 15 |  | g/m2/day | 5 Years | 23C ± 2C | No | No | Extrusion |  |  |  |  | No | No |  | 2020-02-06
Gardner Denver (GDR) | LGDRPNHEQGDI | 2020 | Nonhandheld Equipment Certification | [7 empty] | No | [5 empty] | No | No | Route running loss emissions into the engine intake system so fuel vapors vented from the tank during engine operation are combusted in the engine | 2020-02-28
EMAK S.p.a. (E8X) | LE8XPTANKAFL | 2020 | Fuel Tank Permeation | 1 | 1.5 |  | g/m2/day | 5 Years | 28C ± 2C |  | No | One piece Molding . | Direct Mount | Cap Tested With Tank |  |  | No | No |  | 2020-03-02
EMAK S.p.a. (E8X) | LE8XPTANKHDE | 2020 | Fuel Tank Permeation | 1.5 | 1.5 |  | g/m2/day | 5 Years | 28C ± 2C |  | No | Blow Molding in one piece . | Direct Mount | Cap Tested With Tank |  |  | No | No |  | 2020-03-02
Jiangsu World Plant-Protecting Machinery Co., Ltd. (JWP) | LJWPPNHEQ001 | 2020 | Nonhandheld Equipment Certification | [7 empty] | No | [5 empty] | No | No | Route running loss emissions into the engine intake system so fuel vapors vented from the tank during engine operation are combusted in the engine | 2020-02-20
Jiangsu World Plant-Protecting Machinery Co., Ltd. (JWP) | LJWPPNHEQ002 | 2020 | Nonhandheld Equipment Certification | [7 empty] | No | [5 empty] | No | No | Route running loss emissions into the engine intake system so fuel vapors vented from the tank during engine operation are combusted in the engine | 2020-02-27
American Honda Motor Co., Inc. (HNX) | LHNXPNHEQMP1 | 2020 | Nonhandheld Equipment Certification | [7 empty] | No | [5 empty] | No | No | Wintertime equipment - running loss control strategy not required per 1060.104(a)(4) | 2020-02-25
Flex Technologies Inc. (FXT) | LFXTPCAPS312 | 2020 | Fuel Cap Permeation | 13 | 0 | 13 |  | 5 Years | 40C ± 2C |  | No | [5 empty] | No | No |  | 2020-03-16
Techtronic Industries North America, Inc. (HCP) | LHCPPNHEQGN2 | 2020 | Nonhandheld Equipment Certification | [7 empty] | No | [5 empty] | No | No | Route running loss emissions into the engine intake system so fuel vapors vented from the tank during engine operation are combusted in the engine | 2020-01-01
Akwel (CDL) | LCDLPLINEGB1 | 2020 | Fuel Line Permeation | 4 | 15 |  | g/m2/day | 5 Years | 23C ± 2C | No | No | Extrusion; Autoclave Curing |  |  |  |  | No | No |  | 2019-07-01
Yamaha Motor Corporation (YMX) | LYMXPMDRNCC1 | 2020 | Marine SI Diurnal |  |  |  |  | 5 Years |  |  | No |  |  |  | Trailerable Vessel (Length of Vessel < 26 feet or Width of Vessel <= 8.5 feet) |  | Yes | No |  | 2020-01-06
Yamaha Motor Corporation (YMX) | LYMXPMDRNCAP | 2020 | Marine SI Diurnal |  |  |  |  | 5 Years |  |  | No |  |  |  | Trailerable Vessel (Length of Vessel < 26 feet or Width of Vessel <= 8.5 feet) |  | Yes | No |  | 2020-01-06
Yamaha Motor Corporation (YMX) | LYMXPTANKFL1 | 2020 | Fuel Tank Permeation | .8 | 1.5 |  | g/m2/day | 5 Years | 28C ± 2C |  | No | Blow Molding | Direct Mount | Cap Tested With Tank |  |  | No | No |  | 2020-01-06
White River Marine LLC (TRK) | LTRKPTANKCAN | 2020 | Fuel Tank Permeation | .5 | 1.5 |  | g/m2/day | 5 Years | 28C ± 2C |  | No | Rotational Molding | Direct Mount | Untested Cap w/Low Perm Gasket |  |  | No | No |  | 2019-05-21
KEEPER CO., LTD. (KEP) | LKEPPLINE004 | 2020 | Fuel Line Permeation | 2 | 15 |  | g/m2/day | 10 Years | 23C ± 2C | No | No | Extruded |  |  |  |  | No | No |  | 2020-01-01
Yamaha Motor Corporation (YMX) | LYMXPTANKFL2 | 2020 | Fuel Tank Permeation | 1 | 1.5 |  | g/m2/day | 5 Years | 28C ± 2C |  | No | Blow Molding | Direct Mount | Cap Tested With Tank |  |  | No | No |  | 2020-01-06
Metalcraft of Mayville (SCG) | LSCGPNHEQ001 | 2020 | Nonhandheld Equipment Certification | [7 empty] | No | [5 empty] | No | No | Route running loss emissions into the engine intake system so fuel vapors vented from the tank during engine operation are combusted in the engine | 2019-08-01
Xiamen Typesom Rubber And Plastic Industrial Co., Ltd (XTY) | LXTYPLINEF15 | 2020 | Fuel Line Permeation | 13 | 15 |  | g/m2/day | 5 Years | 23C ± 2C | No | No | Extruded |  |  |  |  | No | No |  | 2020-01-01
Kawasaki Motors Corp., U.S.A. (KAX) | LKAXPTANK008 | 2020 | Fuel Tank Permeation | .3 | 1.5 |  | g/m2/day | 5 Years | 28C ± 2C |  | No | Blow Molding | With Filler Neck |  |  |  | No | No |  | 2019-04-01
Generac Power Systems, Inc. (GNX) | LGNXPTANKPTA | 2020 | Fuel Tank Permeation | 1.2 | 1.5 |  | g/m2/day | 5 Years | 28C ± 2C |  | No | Blow Molded | Direct Mount | Cap Tested Separately w/FEL |  |  | No | No |  | 2019-07-02
CANYCOM USA INC. (CNY) | LCNYPNHEQP49 | 2020 | Nonhandheld Equipment Certification | [7 empty] | No | [5 empty] | No | No | Use a fuel tank that remains sealed under normal operating conditions | 2020-03-27
Husqvarna Construction Products North America, Inc. (HQC) | LHQCPTANKTA1 | 2020 | Fuel Tank Permeation | 2.2 | 2.5 |  | g/m2/day | 5 Years | 40C ± 2C |  | No | Injection molded, rotation welded. | Direct Mount | Cap Tested With Tank |  |  | No | No |  | 2020-01-01
Veyance Technologies Inc (VTI) | LVTIPLINE110 | 2020 | Fuel Line Permeation | 12 | 15 |  | g/m2/day | 5 Years | 23C ± 2C | No | No | rubber extrusion |  |  |  |  | No | No |  | 2020-01-01
Zhejiang Xingyu Mechanical & Electrical Technology Co., Ltd. (YKX) | LYKXPNHEQ001 | 2020 | Nonhandheld Equipment Certification | [7 empty] | No | [5 empty] | No | No | Route running loss emissions into the engine intake system so fuel vapors vented from the tank during engine operation are combusted in the engine | 2019-12-31
Flambeau, Inc. (FLM) | LFLMPTANKNY2 | 2020 | Fuel Tank Permeation | 1.2 | 2.5 |  | g/m2/day | 5 Years | 40C ± 2C |  | No | Extrusion Blow Molding | Direct Mount | Untested Cap w/Low Perm Gasket |  |  | No | No |  | 2020-01-01
Flambeau, Inc. (FLM) | LFLMPTANKNY3 | 2020 | Fuel Tank Permeation | 1.6 | 2.5 |  | g/m2/day | 5 Years | 40C ± 2C |  | No | Extrusion Blow Molding | Direct Mount | Untested Cap w/Low Perm Gasket |  |  | No | No |  | 2020-01-01
Wacker Neuson SE (W1X) | LW1XPNHEQCL2 | 2020 | Nonhandheld Equipment Certification | [7 empty] | No | [5 empty] | No | No | Route running loss emissions into the engine intake system so fuel vapors vented from the tank during engine operation are combusted in the engine | 2020-01-02
Walker Manufacturing Company (WLK) | LWLKPNHEQV2I | 2020 | Nonhandheld Equipment Certification | [7 empty] | No | [5 empty] | No | No | Route running loss emissions into the engine intake system so fuel vapors vented from the tank during engine operation are combusted in the engine | 2020-01-02
Willbe Co., Ltd. (MHI) | LMHIPTANKTA3 | 2020 | Fuel Tank Permeation |  |  |  | g/m2/day | 5 Years |  |  | No | multilayer blow molding |  |  |  |  | Yes | No |  | 2020-05-04
Sierra International Inc. (SRA) | LSRAPLINE337 | 2020 | Fuel Line Permeation | 6 | 15 |  | g/m2/day | 5 Years | 23C ± 2C | No | No | Extrusion |  |  |  |  | No | No |  | 2020-03-23
Sierra International Inc. (SRA) | LSRAPLINE368 | 2020 | Fuel Line Permeation | 5 | 15 |  | g/m2/day | 5 Years | 23C ± 2C | No | No | Extrusion |  |  |  |  | No | No |  | 2020-03-25
Discovery Energy, LLC. (KHX) | LKHXPNHEQCM5 | 2020 | Nonhandheld Equipment Certification | [7 empty] | No | [5 empty] | No | No | Route running loss emissions into the engine intake system so fuel vapors vented from the tank during engine operation are combusted in the engine | 2020-04-03
CHONGQING HWASDAN POWER TECHNOLOGY CO., LTD. (CHW) | LCHWPNHEQWWW | 2020 | Nonhandheld Equipment Certification | [7 empty] | No | [5 empty] | No | No | Wintertime equipment - running loss control strategy not required per 1060.104(a)(4) | 2020-04-30
CAMPBELL SUPPLY CO., dba IOWA POWER PRODUCTS (CMB) | LCMBPNHEQ600 | 2020 | Nonhandheld Equipment Certification | [7 empty] | No | [5 empty] | No | No | Route running loss emissions into the engine intake system so fuel vapors vented from the tank during engine operation are combusted in the engine | 2020-04-15
Nadfinlo Plastics Industry (Shenzhen) Co., Ltd. (NDF) | LNDFPTANK00N | 2020 | Fuel Tank Permeation | .2 | 2.5 |  | g/m2/day | 5 Years | 40C ± 2C |  | No | blow molding | Direct Mount | Cap Tested With Tank |  |  | No | No |  | 2020-11-01
Taizhou Qinglong Machinery & Electric Co., Ltd (TQM) | LTQMPHHEQ00H | 2020 | Handheld Equipment Certification | [7 empty] | No | [5 empty] | No | No |  | 2020-04-30
American Honda Motor Co., Inc. (HNX) | LHNXPHHEQ36A | 2020 | Handheld Equipment Certification |  |  |  | g/m2/day |  |  |  | No | [5 empty] | No | No |  | 2020-03-31
American Honda Motor Co., Inc. (HNX) | LHNXPHHEQ49A | 2020 | Handheld Equipment Certification |  |  |  | g/m2/day |  |  |  | No | [5 empty] | No | No |  | 2020-03-31
Meiji Flow Systems Co., Ltd (MFS) | LMFSPLINEFC4 | 2020 | Fuel Line Permeation | 8 | 15 |  | g/m2/day | 10 Years | 23C ± 2C | No | No | 1st/2nd layer extrusion,Yarn spiral,Cover extrusion,Lavel printing,Vulcanization,Cutting,Assembly |  |  |  |  | No | No |  | 2019-11-28
Meiji Flow Systems Co., Ltd (MFS) | LMFSPLINEFEF | 2020 | Fuel Line Permeation | 6 | 15 |  | g/m2/day | 10 Years | 23C ± 2C | No | No | Inner/Outer layer extrusion,Lavel printing,Vulcanization,Cutting |  |  |  |  | No | No |  | 2019-12-04
Chongqing Baike Dingyu Technology Co., Ltd. (CBD) | LCBDPTANK023 | 2020 | Fuel Tank Permeation | .9 | 2.5 |  | g/m2/day | 5 Years | 40C ± 2C |  | No | Blow-molded | Direct Mount | Cap Tested With Tank |  |  | No | No |  | 2019-11-29
Chongqing Zongshen General Power Machine Co., Ltd. (CZH) | LCZHPNHEQCNM | 2020 | Nonhandheld Equipment Certification | [7 empty] | No | [5 empty] | No | Yes | Get an approved Executive Order from the California Air Resources Board showing that your system meets applicable running loss standards in California | 2020-01-01
Chongqing Zongshen General Power Machine Co., Ltd. (CZH) | LCZHPNHEQCPC | 2020 | Nonhandheld Equipment Certification | [7 empty] | No | [5 empty] | No | Yes | Get an approved Executive Order from the California Air Resources Board showing that your system meets applicable running loss standards in California | 2020-01-01
Chongqing Zongshen General Power Machine Co., Ltd. (CZH) | LCZHPNHEQCNH | 2020 | Nonhandheld Equipment Certification | [7 empty] | No | [5 empty] | No | Yes | Get an approved Executive Order from the California Air Resources Board showing that your system meets applicable running loss standards in California | 2020-01-01
Chongqing Zongshen General Power Machine Co., Ltd. (CZH) | LCZHPNHEQCPX | 2020 | Nonhandheld Equipment Certification | [7 empty] | No | [5 empty] | No | Yes | Get an approved Executive Order from the California Air Resources Board showing that your system meets applicable running loss standards in California | 2020-01-01
Somero Enterprises, Inc. (SMR) | LSMRPNHEQS94 | 2020 | Nonhandheld Equipment Certification | [7 empty] | No | [5 empty] | No | No | Route running loss emissions into the engine intake system so fuel vapors vented from the tank during engine operation are combusted in the engine | 2020-01-02
Ameri-Kart Corp A Myers Industries Company (AMK) | LAMKPTANKDB1 | 2020 | Fuel Tank Permeation | 1.5 | 1.5 |  | g/m2/day | 5 Years | 28C ± 2C |  | No | Rotational molding | Direct Mount | Untested Cap w/Low Perm Gasket |  |  | No | No |  | 2020-01-01
ECHO Incorporated/Yamabiko Corporation (EHX) | LEHXPTANKCP1 | 2020 | Fuel Tank Permeation | 1.5 | 1.5 |  | g/m2/day | 5 Years | 28C ± 2C |  | No | Blow-molded | Direct Mount | Cap Tested With Tank |  |  | No | No |  | 2020-01-01
Taylor-Dunn Manufacturing Company (TYD) | LTYDPNHEQ150 | 2020 | Nonhandheld Equipment Certification | [7 empty] | No | [5 empty] | No | No | Route running loss emissions into the engine intake system so fuel vapors vented from the tank during engine operation are combusted in the engine | 2020-01-02
Ontario Drive & Gear Limited (ODG) | LODGPNHEQ2CO | 2020 | Nonhandheld Equipment Certification | [7 empty] | No | [5 empty] | No | No | Route running loss emissions into the engine intake system so fuel vapors vented from the tank during engine operation are combusted in the engine | 2020-01-27
Willbe Co., Ltd. (MHI) | LMHIPHHEQFJA | 2020 | Handheld Equipment Certification | [7 empty] | No | [5 empty] | No | No |  | 2020-01-01
Epiroc Industrial Tools and Attachments (SBD) | LSBDPNHEQ111 | 2020 | Nonhandheld Equipment Certification | [7 empty] | No | [5 empty] | No | No | Route running loss emissions into the engine intake system so fuel vapors vented from the tank during engine operation are combusted in the engine | 2020-01-06
Epiroc Industrial Tools and Attachments (SBD) | LSBDPNHEQ112 | 2020 | Nonhandheld Equipment Certification | [7 empty] | No | [5 empty] | No | No | Route running loss emissions into the engine intake system so fuel vapors vented from the tank during engine operation are combusted in the engine | 2020-01-01
Altoz, Inc. (CNB) | LCNBPNHEQ001 | 2020 | Nonhandheld Equipment Certification | [7 empty] | No | [5 empty] | No | No | Route running loss emissions into the engine intake system so fuel vapors vented from the tank during engine operation are combusted in the engine | 2020-01-01
Sauber Manufacturing Company (SBR) | LSBRPNHEQH01 | 2020 | Nonhandheld Equipment Certification | [7 empty] | No | [5 empty] | No | No | Route running loss emissions into the engine intake system so fuel vapors vented from the tank during engine operation are combusted in the engine | 2020-01-01
Holmatro Inc. (HLM) | LHLMPTANKNPM | 2020 | Fuel Tank Permeation |  |  |  | g/m2/day | 5 Years |  |  | No | Coextruded high density polyethylene with continuous ethylene vinyl alcohol barrier layer |  |  |  |  | Yes | No |  | 2020-01-01
Somero Enterprises, Inc. (SMR) | LSMRPNHEQS25 | 2020 | Nonhandheld Equipment Certification | [7 empty] | No | [5 empty] | No | No | Route running loss emissions into the engine intake system so fuel vapors vented from the tank during engine operation are combusted in the engine | 2020-01-02
McElroy Manufacturing, Inc. (MCE) | LMCEPNHEQ001 | 2020 | Nonhandheld Equipment Certification | [7 empty] | No | [5 empty] | No | No | Route running loss emissions into the engine intake system so fuel vapors vented from the tank during engine operation are combusted in the engine | 2020-01-01
Yamaha Motor Corporation (YMX) | LYMXPTANKF2J | 2020 | Fuel Tank Permeation | .3 | 1.5 |  | g/m2/day | 5 Years | 28C ± 2C |  | No | Blow Molded multi layer | With Filler Neck |  |  |  | No | No |  | 2019-04-15
Yamaha Motor Corporation (YMX) | LYMXPTANKML2 | 2020 | Fuel Tank Permeation | .5 | 2.5 |  | g/m2/day | 5 Years | 40C ± 2C |  | No | Coextruded multi layer | With Filler Neck |  |  |  | No | No |  | 2019-04-15
Yamaha Motor Corporation (YMX) | LYMXPTANKTK2 | 2020 | Fuel Tank Permeation | 0 | 1.5 |  | g/m2/day | 5 Years | 28C ± 2C |  | No | Coextruded multi layer | With Filler Neck |  |  |  | No | No |  | 2019-04-15
Deere & Company (JDX) | LJDXPTANKAGB | 2020 | Fuel Tank Permeation | .8 | 1.5 |  | g/m2/day | 5 Years | 28C ± 2C |  | No | Blow molded with welded neck. Tank neck is injection molded monolayer material. | Direct Mount | Untested Cap w/Low Perm Gasket |  |  | No | No |  | 2019-07-15
Polaris Sales Inc. (PSX) | LPSXPNHEQC0A | 2020 | Nonhandheld Equipment Certification | [7 empty] | No | [5 empty] | No | No | Route running loss emissions into the engine intake system so fuel vapors vented from the tank during engine operation are combusted in the engine | 2019-04-01
ZheJiang TOPWE Tools Manufacturing CO.,LTD (ZTT) | LZTTPHHEQ001 | 2020 | Handheld Equipment Certification | [7 empty] | No | [5 empty] | No | No |  | 2020-04-08
Liquid Combustion Technology, LLC (LCT) | LLCTPHHEQ079 | 2020 | Handheld Equipment Certification | [7 empty] | No | [5 empty] | No | No |  | 2020-04-13
Chongqing Heya Technology Co., LTD (CQT) | LCQTPNHEQ003 | 2020 | Nonhandheld Equipment Certification | [7 empty] | No | [5 empty] | No | No | Route running loss emissions into the engine intake system so fuel vapors vented from the tank during engine operation are combusted in the engine | 2020-04-30
Husqvarna Outdoor Products N.A., Inc. (PWE) | LPWEPNHEQSPR | 2020 | Nonhandheld Equipment Certification | [7 empty] | No | [5 empty] | No | No | Route running loss emissions into the engine intake system so fuel vapors vented from the tank during engine operation are combusted in the engine | 2020-04-17
Venture Products Inc (VNT) | LVNTPNHEQP4A | 2020 | Nonhandheld Equipment Certification | [7 empty] | No | [5 empty] | No | No | Route running loss emissions into the engine intake system so fuel vapors vented from the tank during engine operation are combusted in the engine | 2020-01-02
Discovery Energy, LLC. (KHX) | LKHXPNHEQCO3 | 2020 | Nonhandheld Equipment Certification | [7 empty] | No | [5 empty] | No | No | Route running loss emissions into the engine intake system so fuel vapors vented from the tank during engine operation are combusted in the engine | 2019-12-19
Venture Products Inc (VNT) | LVNTPNHEQP1B | 2020 | Nonhandheld Equipment Certification | [7 empty] | No | [5 empty] | No | No | Route running loss emissions into the engine intake system so fuel vapors vented from the tank during engine operation are combusted in the engine | 2020-01-02
Nobel Automotive TN LLC. (NBL) | LNBLPLINEER9 | 2020 | Fuel Line Permeation | 11 | 15 |  | g/m2/day | 10 Years | 23C ± 2C | No | No | Injection molding |  |  |  |  | No | No |  | 2020-01-01
Woods Equipment Company (WDS) | LWDSPNHEQ001 | 2020 | Nonhandheld Equipment Certification | [7 empty] | No | [5 empty] | No | No | Route running loss emissions into the engine intake system so fuel vapors vented from the tank during engine operation are combusted in the engine | 2020-01-01
Mi-T-M Corporation (MTM) | LMTMPTANKRED | 2020 | Fuel Tank Permeation | 2.1 | 2.5 |  | g/m2/day | 5 Years | 40C ± 2C |  | No | Blow Molding | Direct Mount | Cap Tested With Tank |  |  | No | No |  | 2020-01-03
Kunz Engineering, Inc. (KNZ) | LKNZPNHEQACR | 2020 | Nonhandheld Equipment Certification | [7 empty] | No | [5 empty] | No | No | Route running loss emissions into the engine intake system so fuel vapors vented from the tank during engine operation are combusted in the engine | 2020-01-01
TAIZHOU SABO ELECTRONICS CO.,LTD. (TAE) | LTAEPNHEQ001 | 2020 | Nonhandheld Equipment Certification | [7 empty] | No | [5 empty] | No | No | Route running loss emissions into the engine intake system so fuel vapors vented from the tank during engine operation are combusted in the engine | 2019-12-31
Soaris Delavan LLC (COR) | LCORPLINE726 | 2020 | Fuel Line Permeation | 0 | 15 |  | g/m2/day | 5 Years | 40C ± 2C | No | No | EXTRUDED |  |  |  |  | No | No |  | 2020-01-01
Yamaha Motor Corporation (YMX) | LYMXPNHEQ43A | 2020 | Nonhandheld Equipment Certification | [7 empty] | No | [5 empty] | No | No | Route running loss emissions into the engine intake system so fuel vapors vented from the tank during engine operation are combusted in the engine | 2020-01-10
Yamaha Motor Corporation (YMX) | LYMXPNHEQ23B | 2020 | Nonhandheld Equipment Certification | [7 empty] | No | [5 empty] | No | No | Route running loss emissions into the engine intake system so fuel vapors vented from the tank during engine operation are combusted in the engine | 2020-01-10
Soaris Delavan LLC (COR) | LCORPLINE852 | 2020 | Fuel Line Permeation | 0 | 15 |  | g/m2/day | 5 Years | 40C ± 2C | No | No | Extrusion |  |  |  |  | No | No |  | 2020-01-01
Deines Manufacturing Corporation (DNE) | LDNEPNHEQDMC | 2020 | Nonhandheld Equipment Certification | [7 empty] | No | [5 empty] | No | No | Route running loss emissions into the engine intake system so fuel vapors vented from the tank during engine operation are combusted in the engine | 2020-01-15
The Lincoln Electric Company (LEC) | LLECPNHEQEDG | 2020 | Nonhandheld Equipment Certification | [7 empty] | No | [5 empty] | No | No | Route running loss emissions into the engine intake system so fuel vapors vented from the tank during engine operation are combusted in the engine | 2020-01-09
American Honda Motor Co., Inc. (HNX) | LHNXPNHEQMA1 | 2020 | Nonhandheld Equipment Certification | [7 empty] | No | [5 empty] | No | No | Route running loss emissions into the engine intake system so fuel vapors vented from the tank during engine operation are combusted in the engine | 2020-01-01
Clarke Mosquito Control Products Inc. (CLK) | LCLKPNHEQG01 | 2020 | Nonhandheld Equipment Certification | [7 empty] | No | [5 empty] | No | No | Route running loss emissions into the engine intake system so fuel vapors vented from the tank during engine operation are combusted in the engine | 2020-02-03
Geo-Loop Inc (GLP) | LGLPPNHEQGEO | 2020 | Nonhandheld Equipment Certification | [7 empty] | No | [5 empty] | No | No | Route running loss emissions into the engine intake system so fuel vapors vented from the tank during engine operation are combusted in the engine | 2020-01-02
Karcher North America (KNA) | KKNAPNHEQCM1 | 2019 | Nonhandheld Equipment Certification | [7 empty] | No | [5 empty] | No | No | Get an approved Executive Order from the California Air Resources Board showing that your system meets applicable running loss standards in California | 2019-02-12
Karcher North America (KNA) | KKNAPNHEQCO5 | 2019 | Nonhandheld Equipment Certification | [7 empty] | No | [5 empty] | No | No | Get an approved Executive Order from the California Air Resources Board showing that your system meets applicable running loss standards in California | 2019-02-12
Solo, Inc. (S9X) | KS9XPLINE815 | 2019 | Fuel Line Permeation | 14 | 15 |  | g/m2/day | 5 Years | 40C ± 2C | No | No | Extrusion and vulcanization |  |  |  |  | No | No |  | 2019-02-21
Solo, Inc. (S9X) | KS9XPTANK815 | 2019 | Fuel Tank Permeation | .7 | 2.5 |  | g/m2/day | 5 Years | 40C ± 2C |  | No | TWO INJECTION MOLDED TANK HALVES ARE HF-WELDED TOGETHER | Direct Mount | Cap Tested With Tank |  |  | No | No |  | 2019-02-21
Kyoeisha Co.,Ltd (KYS) | KKYSPNHEQB01 | 2019 | Nonhandheld Equipment Certification | [7 empty] | No | [5 empty] | No | No | Route running loss emissions into the engine intake system so fuel vapors vented from the tank during engine operation are combusted in the engine | 2019-07-01
Chongqing Heya Technology Co., LTD (CQT) | KCQTPNHEQ003 | 2019 | Nonhandheld Equipment Certification | [7 empty] | No | [5 empty] | No | No | Route running loss emissions into the engine intake system so fuel vapors vented from the tank during engine operation are combusted in the engine | 2019-03-21
Cardinal Mfg. LLC (CRD) | KCRDPNHEQ001 | 2019 | Nonhandheld Equipment Certification | [7 empty] | No | [5 empty] | No | No | Route running loss emissions into the engine intake system so fuel vapors vented from the tank during engine operation are combusted in the engine | 2019-02-21
Sichuan Chuanhuan Technology Co.,Ltd (SCC) | KSCCPLINETPV | 2019 | Fuel Line Permeation | 4 | 15 |  | g/m2/day | 5 Years | 23C ± 2C | No | No | Extruded |  |  |  |  | No | No |  | 2018-06-08
Sichuan Chuanhuan Technology Co.,Ltd (SCC) | KSCCPLINEF01 | 2019 | Fuel Line Permeation | 10 | 15 |  | g/m2/day | 5 Years | 23C ± 2C | No | No | Extruded |  |  |  |  | No | No |  | 2018-06-13
Flex Technologies Inc. (FXT) | KFXTPCAPS214 | 2019 | Fuel Cap Permeation | 13 | 0 | 13 |  | 5 Years | 40C ± 2C |  | No | [5 empty] | No | No |  | 2018-12-15
Venture Products Inc (VNT) | KVNTPNHEQP2A | 2019 | Nonhandheld Equipment Certification | [7 empty] | No | [5 empty] | No | No | Route running loss emissions into the engine intake system so fuel vapors vented from the tank during engine operation are combusted in the engine | 2019-01-01
Husqvarna Outdoor Products N.A., Inc. (PWE) | KPWEPTANK013 | 2019 | Fuel Tank Permeation | 1.4 | 1.5 |  | g/m2/day | 5 Years | 28C ± 2C |  | No | BLOW MOLDED | Direct Mount | Untested Cap w/Low Perm Gasket |  |  | No | No |  | 2019-01-01
Husqvarna Outdoor Products N.A., Inc. (PWE) | KPWEPTANK014 | 2019 | Fuel Tank Permeation | 1.3 | 1.5 |  | g/m2/day | 5 Years | 28C ± 2C |  | No | Nylon Welded | Direct Mount | Cap Tested With Tank |  |  | No | No |  | 2019-02-11
Doyle Equipment Manufacturing Company Incorporated (DYL) | KDYLPNHEQFL1 | 2019 | Nonhandheld Equipment Certification | [7 empty] | No | [5 empty] | No | No | Route running loss emissions into the engine intake system so fuel vapors vented from the tank during engine operation are combusted in the engine | 2019-01-01
American Honda Motor Co., Inc. (HNX) | KHNXPNHEQ19A | 2019 | Nonhandheld Equipment Certification | [7 empty] | No | [5 empty] | No | Yes | Get an approved Executive Order from the California Air Resources Board showing that your system meets applicable running loss standards in California | 2019-01-01
American Honda Motor Co., Inc. (HNX) | KHNXPNHEQ28A | 2019 | Nonhandheld Equipment Certification | [7 empty] | No | [5 empty] | No | Yes | Get an approved Executive Order from the California Air Resources Board showing that your system meets applicable running loss standards in California | 2019-01-01
American Spray Technologies (AST) | KASTPNHEQ181 | 2019 | Nonhandheld Equipment Certification | [7 empty] | No | [5 empty] | No | No | Route running loss emissions into the engine intake system so fuel vapors vented from the tank during engine operation are combusted in the engine | 2019-01-01
American Honda Motor Co., Inc. (HNX) | KHNXPNHEQ29A | 2019 | Nonhandheld Equipment Certification | [7 empty] | No | [5 empty] | No | Yes | Get an approved Executive Order from the California Air Resources Board showing that your system meets applicable running loss standards in California | 2019-01-01
Zhejiang Green Yard Power Machinery Technology Co., Ltd. (ZGY) | KZGYPNHEQ001 | 2019 | Nonhandheld Equipment Certification | [7 empty] | No | [5 empty] | No | No | Route running loss emissions into the engine intake system so fuel vapors vented from the tank during engine operation are combusted in the engine | 2019-01-23
Dometic (MLR) | KMLRPLINEPB2 | 2019 | Fuel Line Permeation | 2 | 15 |  | g/m2/day | 5 Years | 23C ± 2C | No | No | Thermoset Injection Molding |  |  |  |  | No | No |  | 2019-01-01
Zhejiang Green Yard Power Machinery Technology Co., Ltd. (ZGY) | KZGYPTANKRJP | 2019 | Fuel Tank Permeation | 2 | 2.5 |  | g/m2/day | 5 Years | 40C ± 2C |  | No | Injection molded | Direct Mount | Cap Tested With Tank |  |  | No | No |  | 2019-02-20
Boss Industries Inc. (BSS) | KBSSPNHEQB2K | 2019 | Nonhandheld Equipment Certification | [7 empty] | No | [5 empty] | No | No | Route running loss emissions into the engine intake system so fuel vapors vented from the tank during engine operation are combusted in the engine | 2019-01-01
Worldlawn Mfg Co Inc. (WDL) | KWDLPNHEQX01 | 2019 | Nonhandheld Equipment Certification | [7 empty] | No | [5 empty] | No | No | Route running loss emissions into the engine intake system so fuel vapors vented from the tank during engine operation are combusted in the engine | 2019-01-06
Clarke Mosquito Control Products Inc. (CLK) | KCLKPNHEQG01 | 2019 | Nonhandheld Equipment Certification | [7 empty] | No | [5 empty] | No | No | Route running loss emissions into the engine intake system so fuel vapors vented from the tank during engine operation are combusted in the engine | 2019-01-01
Gomaco Corporation (GMC) | KGMCPNHEQF01 | 2019 | Nonhandheld Equipment Certification | [7 empty] | No | [5 empty] | No | No | Route running loss emissions into the engine intake system so fuel vapors vented from the tank during engine operation are combusted in the engine | 2019-01-01
Deines Manufacturing Corporation (DNE) | KDNEPNHEQDMC | 2019 | Nonhandheld Equipment Certification | [7 empty] | No | [5 empty] | No | No | Route running loss emissions into the engine intake system so fuel vapors vented from the tank during engine operation are combusted in the engine | 2019-01-15
Zhejiang Xingyu Mechanical & Electrical Technology Co., Ltd. (YKX) | KYKXPNHEQ002 | 2019 | Nonhandheld Equipment Certification | [7 empty] | No | [5 empty] | No | No | Route running loss emissions into the engine intake system so fuel vapors vented from the tank during engine operation are combusted in the engine | 2018-12-13
Zhejiang Xingyu Mechanical & Electrical Technology Co., Ltd. (YKX) | KYKXPNHEQ001 | 2019 | Nonhandheld Equipment Certification | [7 empty] | No | [5 empty] | No | No | Route running loss emissions into the engine intake system so fuel vapors vented from the tank during engine operation are combusted in the engine | 2018-12-13
Clarke Mosquito Control Products Inc. (CLK) | KCLKPNHEQC01 | 2019 | Nonhandheld Equipment Certification | [7 empty] | No | [5 empty] | No | No | Route running loss emissions into the engine intake system so fuel vapors vented from the tank during engine operation are combusted in the engine | 2019-01-01
American Machine and Tool Company Inc. of PA (AMM) | KAMMPNHEQ2A2 | 2019 | Nonhandheld Equipment Certification | [7 empty] | No | [5 empty] | No | No | Route running loss emissions into the engine intake system so fuel vapors vented from the tank during engine operation are combusted in the engine | 2019-01-01
The Lincoln Electric Company (LEC) | KLECPNHEQEDG | 2019 | Nonhandheld Equipment Certification | [7 empty] | No | [5 empty] | No | No | Route running loss emissions into the engine intake system so fuel vapors vented from the tank during engine operation are combusted in the engine | 2019-01-01
Chongqing Zongshen General Power Machine Co., Ltd. (CZH) | KCZHPNHEQCPC | 2019 | Nonhandheld Equipment Certification | [7 empty] | No | [5 empty] | No | Yes | Get an approved Executive Order from the California Air Resources Board showing that your system meets applicable running loss standards in California | 2019-02-01
Chongqing Zongshen General Power Machine Co., Ltd. (CZH) | KCZHPNHEQCPM | 2019 | Nonhandheld Equipment Certification | [7 empty] | No | [5 empty] | No | Yes | Get an approved Executive Order from the California Air Resources Board showing that your system meets applicable running loss standards in California | 2019-02-01
DTV Motor Corporation (BPG) | KBPGPNHEQG1X | 2019 | Nonhandheld Equipment Certification | [7 empty] | No | [5 empty] | No | No | Route running loss emissions into the engine intake system so fuel vapors vented from the tank during engine operation are combusted in the engine | 2019-01-29
Chongqing Yijiu Vehicle Parts Co., Ltd. (CYV) | KCYVPTANKYJA | 2019 | Fuel Tank Permeation | .4 | 1.5 |  | g/m2/day | 5 Years | 28C ± 2C |  | No | The production method is fabricating the mold, blow molding and assembling. | Direct Mount | Cap Tested With Tank |  |  | No | No |  | 2018-05-01
Xiamen Typesom Rubber And Plastic Industrial Co., Ltd (XTY) | KXTYPLINEF15 | 2019 | Fuel Line Permeation | 13 | 15 |  | g/m2/day | 5 Years | 23C ± 2C | No | No | Extruded |  |  |  |  | No | No |  | 2019-01-01
Yamaha Motor Corporation (YMX) | KYMXPNHEQ23D | 2019 | Nonhandheld Equipment Certification | [7 empty] | No | [5 empty] | No | Yes | Get an approved Executive Order from the California Air Resources Board showing that your system meets applicable running loss standards in California | 2019-03-13
Equipment Development Co. Inc. (EQP) | KEQPPNHEQESP | 2019 | Nonhandheld Equipment Certification | [7 empty] | No | [5 empty] | No | No | Route running loss emissions into the engine intake system so fuel vapors vented from the tank during engine operation are combusted in the engine | 2019-02-13
Pan-U Industries Co., Ltd. (PAN) | KPANPLINETPB | 2019 | Fuel Line Permeation | 12 | 15 |  | g/m2/day | 5 Years | 23C ± 2C | No | No | blow molding |  |  |  |  | No | No |  | 2019-03-15
Pan-U Industries Co., Ltd. (PAN) | KPANPLINEMFL | 2019 | Fuel Line Permeation | 11 | 15 |  | g/m2/day | 5 Years | 23C ± 2C | No | No | Extrusion |  |  |  |  | No | No |  | 2019-03-15
Textron Specialized Vehicles (TEX) | KTEXPNHEQCC6 | 2019 | Nonhandheld Equipment Certification | [7 empty] | No | [5 empty] | No | No | Get an approved Executive Order from the California Air Resources Board showing that your system meets applicable running loss standards in California | 2019-02-14
AaLadin Industries Inc. (AAL) | KAALPNHEQ40S | 2019 | Nonhandheld Equipment Certification | [7 empty] | No | [5 empty] | No | No | Route running loss emissions into the engine intake system so fuel vapors vented from the tank during engine operation are combusted in the engine | 2019-02-25
Wanco Inc (WAC) | KWACPNHEQXC1 | 2019 | Nonhandheld Equipment Certification | [7 empty] | No | [5 empty] | No | No | Route running loss emissions into the engine intake system so fuel vapors vented from the tank during engine operation are combusted in the engine | 2019-03-01
LIFAN - VIET NAM MOTOR CO., LTD. (LVN) | KLVNPNHEQ002 | 2019 | Nonhandheld Equipment Certification | [7 empty] | No | [5 empty] | No | No | Route running loss emissions into the engine intake system so fuel vapors vented from the tank during engine operation are combusted in the engine | 2019-03-19
Husqvarna Construction Products North America, Inc. (HQC) | KHQCPTANKTA1 | 2019 | Fuel Tank Permeation | 2.2 | 2.5 |  | g/m2/day | 5 Years | 40C ± 2C |  | No | Injection molded, rotation welded. | Direct Mount | Cap Tested With Tank |  |  | No | No |  | 2019-01-01
American Honda Motor Co., Inc. (HNX) | KHNXPNHEQ11A | 2019 | Nonhandheld Equipment Certification | [7 empty] | No | [5 empty] | No | Yes | Get an approved Executive Order from the California Air Resources Board showing that your system meets applicable running loss standards in California | 2019-01-01
Wacker Neuson SE (W1X) | KW1XPNHEQCL2 | 2019 | Nonhandheld Equipment Certification | [7 empty] | No | [5 empty] | No | No | Route running loss emissions into the engine intake system so fuel vapors vented from the tank during engine operation are combusted in the engine | 2019-01-02
White River Marine LLC (TRK) | KTRKPTANKCAN | 2019 | Fuel Tank Permeation | .5 | 1.5 |  | g/m2/day | 5 Years | 28C ± 2C |  | No | Rotational Molding | Direct Mount | Untested Cap w/Low Perm Gasket |  |  | No | No |  | 2019-01-29
Club Car, LLC (CLB) | KCLBPTANKM02 | 2019 | Fuel Tank Permeation | .3 | 1.5 |  | g/m2/day | 5 Years | 28C ± 2C |  | No | Blow Mold | Direct Mount | Cap Tested With Tank |  |  | No | No |  | 2018-07-01
Chongqing Rato Technology Co., Ltd (CRP) | KCRPPNHEQCCC | 2019 | Nonhandheld Equipment Certification | [7 empty] | No | [5 empty] | No | No | Wintertime equipment - running loss control strategy not required per 1060.104(a)(4) | 2019-02-28
Chongqing Rato Technology Co., Ltd (CRP) | KCRPPHHEQDDD | 2019 | Handheld Equipment Certification | [7 empty] | No | [5 empty] | No | No |  | 2019-01-01
Chongqing Rato Technology Co., Ltd (CRP) | KCRPPHHEQCC0 | 2019 | Handheld Equipment Certification | [7 empty] | No | [5 empty] | No | No |  | 2019-01-01
Chongqing Rato Technology Co., Ltd (CRP) | KCRPPNHEQDA1 | 2019 | Nonhandheld Equipment Certification | [7 empty] | No | [5 empty] | No | No | Get an approved Executive Order from the California Air Resources Board showing that your system meets applicable running loss standards in California | 2019-02-28
Chongqing Rato Technology Co., Ltd (CRP) | KCRPPNHEQDA2 | 2019 | Nonhandheld Equipment Certification | [7 empty] | No | [5 empty] | No | No | Get an approved Executive Order from the California Air Resources Board showing that your system meets applicable running loss standards in California | 2019-02-28
Chongqing Rato Technology Co., Ltd (CRP) | KCRPPNHEQDB1 | 2019 | Nonhandheld Equipment Certification | [7 empty] | No | [5 empty] | No | No | Get an approved Executive Order from the California Air Resources Board showing that your system meets applicable running loss standards in California | 2019-02-28
Chongqing Rato Technology Co., Ltd (CRP) | KCRPPNHEQAAP | 2019 | Nonhandheld Equipment Certification | [7 empty] | No | [5 empty] | No | No | Route running loss emissions into the engine intake system so fuel vapors vented from the tank during engine operation are combusted in the engine | 2019-01-01
Chongqing Rato Technology Co., Ltd (CRP) | KCRPPNHEQBAP | 2019 | Nonhandheld Equipment Certification | [7 empty] | No | [5 empty] | No | No | Route running loss emissions into the engine intake system so fuel vapors vented from the tank during engine operation are combusted in the engine | 2019-01-01
Bukuma GmbH (BKM) | KBKMPTANK567 | 2019 | Fuel Tank Permeation | 1 | 2.5 |  | g/m2/day | 5 Years | 40C ± 2C |  | No | Thick wall injection molding and hot mirror welding | Direct Mount | Untested Cap w/Low Perm Gasket |  |  | No | No |  | 2019-01-01
American Honda Motor Co., Inc. (HNX) | KHNXPHHEQ57A | 2019 | Handheld Equipment Certification |  |  |  | g/m2/day |  |  |  | No | [5 empty] | No | No |  | 2018-11-01
CANYCOM USA INC. (CNY) | KCNYPNHEQP49 | 2019 | Nonhandheld Equipment Certification | [7 empty] | No | [5 empty] | No | No | Use a fuel tank that remains sealed under normal operating conditions | 2019-01-24
Multiquip, Inc (MLT) | KMLTPNHEQMLA | 2019 | Nonhandheld Equipment Certification | [7 empty] | No | [5 empty] | No | No | Route running loss emissions into the engine intake system so fuel vapors vented from the tank during engine operation are combusted in the engine | 2019-03-19
Chongqing fengrui plastic Co.,Ltd (CHF) | KCHFPTANK001 | 2019 | Fuel Tank Permeation | .7 | 1.5 |  | g/m2/day | 5 Years | 28C ± 2C |  | No | Blow-molded | Direct Mount | Cap Tested With Tank |  |  | No | No |  | 2019-01-01
NICHIRIN CO., LTD. (NCN) | KNCNPLINEMC2 | 2019 | Fuel Line Permeation | 9 | 15 |  | g/m2/day | 10 Years | 23C ± 2C | No | No | EXTRUDED |  |  |  |  | No | No |  | 2019-01-01
NICHIRIN CO., LTD. (NCN) | KNCNPLINEMC3 | 2019 | Fuel Line Permeation | 9 | 15 |  | g/m2/day | 10 Years | 23C ± 2C | No | No | EXTRUDED |  |  |  |  | No | No |  | 2019-01-01
NICHIRIN CO., LTD. (NCN) | KNCNPLINEMC4 | 2019 | Fuel Line Permeation | 7 | 15 |  | g/m2/day | 10 Years | 23C ± 2C | No | No | EXTRUDED |  |  |  |  | No | No |  | 2019-01-01
NICHIRIN CO., LTD. (NCN) | KNCNPLINEMC5 | 2019 | Fuel Line Permeation | 10 | 15 |  | g/m2/day | 10 Years | 23C ± 2C | No | No | EXTRUDED |  |  |  |  | No | No |  | 2019-01-01
NICHIRIN CO., LTD. (NCN) | KNCNPLINEME2 | 2019 | Fuel Line Permeation | 4 | 15 |  | g/m2/day | 10 Years | 23C ± 2C | No | No | EXTRUDED |  |  |  |  | No | No |  | 2019-01-01
NICHIRIN CO., LTD. (NCN) | KNCNPLINEME3 | 2019 | Fuel Line Permeation | 3 | 15 |  | g/m2/day | 10 Years | 23C ± 2C | No | No | EXTRUDED |  |  |  |  | No | No |  | 2019-01-01
Xiamen Typesom Rubber And Plastic Industrial Co., Ltd (XTY) | KXTYPLINEEVO | 2019 | Fuel Line Permeation | 6 | 15 |  | g/m2/day | 5 Years | 23C ± 2C | No | No | Extruded |  |  |  |  | No | No |  | 2018-05-31
Husqvarna Outdoor Products N.A., Inc. (PWE) | KPWEPTANK010 | 2019 | Fuel Tank Permeation | 1.4 | 1.5 |  | g/m2/day | 5 Years | 28C ± 2C |  | No | BLOW MOLDED | Direct Mount | Untested Cap w/Low Perm Gasket |  |  | No | No |  | 2019-01-01
Kyoeisha Co.,Ltd (KYS) | KKYSPNHEQB02 | 2019 | Nonhandheld Equipment Certification | [7 empty] | No | [5 empty] | No | No | Route running loss emissions into the engine intake system so fuel vapors vented from the tank during engine operation are combusted in the engine | 2019-03-20
Monster Power Equipment, Inc. (MSR) | KMSRPNHEQ001 | 2019 | Nonhandheld Equipment Certification | [7 empty] | No | [5 empty] | No | No | Route running loss emissions into the engine intake system so fuel vapors vented from the tank during engine operation are combusted in the engine | 2019-02-04
American Honda Motor Co., Inc. (HNX) | KHNXPTANK04A | 2019 | Fuel Tank Permeation | .8 | 1.5 |  | g/m2/day | 5 Years | 28C ± 2C |  | No | Blow-molded | Direct Mount | Cap Tested With Tank |  |  | No | No |  | 2019-01-01
MiniTruck Certifications, LLC (MIT) | KMITPNHEQM11 | 2019 | Nonhandheld Equipment Certification | [7 empty] | No | [5 empty] | No | No | Route running loss emissions into the engine intake system so fuel vapors vented from the tank during engine operation are combusted in the engine | 2018-12-17
Yamaha Motor Corporation (YMX) | KYMXPHHEQ41B | 2019 | Handheld Equipment Certification | [7 empty] | No | [5 empty] | No | No |  | 2019-01-02
Yamaha Motor Corporation (YMX) | KYMXPHHEQ41A | 2019 | Handheld Equipment Certification | [7 empty] | No | [5 empty] | No | No |  | 2019-01-02
Woods Equipment Company (WDS) | KWDSPNHEQ001 | 2019 | Nonhandheld Equipment Certification | [7 empty] | No | [5 empty] | No | No | Route running loss emissions into the engine intake system so fuel vapors vented from the tank during engine operation are combusted in the engine | 2019-01-01
Nobel Automotive TN LLC. (NBL) | KNBLPLINEER9 | 2019 | Fuel Line Permeation | 11 | 15 |  | g/m2/day | 10 Years | 23C ± 2C | No | No | Injection molding |  |  |  |  | No | No |  | 2018-12-14
Ligchine International LLC (LGN) | KLGNPNHEQS19 | 2019 | Nonhandheld Equipment Certification | [7 empty] | No | [5 empty] | No | No | Route running loss emissions into the engine intake system so fuel vapors vented from the tank during engine operation are combusted in the engine | 2019-02-01
Orec America Inc. (ORC) | KORCPNHEQ001 | 2019 | Nonhandheld Equipment Certification | [7 empty] | No | [5 empty] | No | No | Use a fuel tank that remains sealed under normal operating conditions | 2019-03-01
Husqvarna AB (HVX) | KHVXPTANK025 | 2019 | Fuel Tank Permeation | .8 | 2.5 |  | g/m2/day | 5 Years | 40C ± 2C |  | No | Injected mould | Direct Mount | Cap Tested With Tank |  |  | No | No |  | 2019-01-01
Zhejiang ZhongJian Technology Co.,Ltd. (ZJT) | KZJTPHHEQ001 | 2019 | Handheld Equipment Certification | [7 empty] | No | [5 empty] | No | No |  | 2018-12-26
Putzmeister America, Inc. (PA1) | KPA1PNHEQS5G | 2019 | Nonhandheld Equipment Certification | [7 empty] | No | [5 empty] | No | No | Route running loss emissions into the engine intake system so fuel vapors vented from the tank during engine operation are combusted in the engine | 2019-01-11
Bomag GmbH (BMG) | KBMGPHHEQAAA | 2019 | Handheld Equipment Certification | [7 empty] | No | [5 empty] | No | No |  | 2019-01-01
Chongqing Zongshen General Power Machine Co., Ltd. (CZH) | KCZHPNHEQCPX | 2019 | Nonhandheld Equipment Certification | [7 empty] | No | [5 empty] | No | Yes | Get an approved Executive Order from the California Air Resources Board showing that your system meets applicable running loss standards in California | 2019-02-01
Den Hartog Industries, Inc. (DHT) | KDHTPTANKACE | 2019 | Fuel Tank Permeation | 1.5 | 1.5 |  | g/m2/day | 5 Years | 28C ± 2C |  | No | Rotationally molded | Direct Mount | Cap Tested Separately w/FEL |  |  | No | No |  | 2019-02-15
Chongqing Baitech Plastics Co., Ltd. (CBT) | KCBTPTANK003 | 2019 | Fuel Tank Permeation | 1.2 | 2.5 |  | g/m2/day | 5 Years | 40C ± 2C |  | No | BLOW MOLDED | Direct Mount | Cap Tested With Tank |  |  | No | No |  | 2018-09-01
Zhejiang Sunseeker Industrial Co.,Ltd. (ZSK) | KZSKPHHEQ001 | 2019 | Handheld Equipment Certification | [7 empty] | No | [5 empty] | No | No |  | 2019-01-01
Husqvarna Outdoor Products N.A., Inc. (PWE) | KPWEPTANK011 | 2019 | Fuel Tank Permeation | .8 | 1.5 |  | g/m2/day | 5 Years | 28C ± 2C |  | No | Nylon Welded | Direct Mount | Cap Tested With Tank |  |  | No | No |  | 2019-01-01
Chongqing Shuoshan Plastics Co, Ltd (CSL) | KCSLPTANK001 | 2019 | Fuel Tank Permeation | .3 | 1.5 |  | g/m2/day | 5 Years | 28C ± 2C |  | No | blow molding | Direct Mount | Cap Tested With Tank |  |  | No | No |  | 2019-01-01
American Honda Motor Co., Inc. (HNX) | KHNXPTANK02A | 2019 | Fuel Tank Permeation | .4 | 1.5 |  | g/m2/day | 5 Years | 28C ± 2C |  | No | Blow-molded | Direct Mount | Cap Tested With Tank |  |  | No | No |  | 2018-12-01
US Molders Inc. (USM) | KUSMPTANK014 | 2019 | Fuel Tank Permeation | .6 | 2.5 |  | g/m2/day | 5 Years | 40C ± 2C |  | No | Rotational Molding | Direct Mount | Cap Tested Separately w/FEL |  |  | No | No |  | 2019-01-01
Altoz, Inc. (CNB) | KCNBPTANK001 | 2019 | Fuel Tank Permeation |  |  |  | g/m2/day | 5 Years |  |  | No | Twin sheet thermoforming - Allied Plastics |  |  |  |  | Yes | No |  | 2019-01-01
Agri-Industrial Plastics Company (AGR) | KAGRPTANKAI2 | 2019 | Fuel Tank Permeation | .5 | 1.5 |  | g/m2/day | 5 Years | 28C ± 2C |  | No | Basic tank - Blow molded with continuous coextrusion. Filler neck - injection molded. | Direct Mount | Untested Cap w/Low Perm Gasket |  |  | No | No |  | 2019-01-01
Husqvarna Outdoor Products N.A., Inc. (PWE) | KPWEPNHEQSSS | 2019 | Nonhandheld Equipment Certification | [7 empty] | No | [5 empty] | No | No | Wintertime equipment - running loss control strategy not required per 1060.104(a)(4) | 2019-01-01
Husqvarna Outdoor Products N.A., Inc. (PWE) | KPWEPNHEQSPH | 2019 | Nonhandheld Equipment Certification | [7 empty] | No | [5 empty] | No | No | Route running loss emissions into the engine intake system so fuel vapors vented from the tank during engine operation are combusted in the engine | 2019-09-02
Jiangsu Jianghuai Engine Co., Ltd. (JDG) | KJDGPTANK00A | 2019 | Fuel Tank Permeation | 1.2 | 2.5 |  | g/m2/day | 5 Years | 40C ± 2C |  | No | Blow-molded | Direct Mount | Cap Tested With Tank |  |  | No | No |  | 2018-12-05
Metalcraft of Mayville (SCG) | KSCGPNHEQ001 | 2019 | Nonhandheld Equipment Certification | [7 empty] | No | [5 empty] | No | No | Route running loss emissions into the engine intake system so fuel vapors vented from the tank during engine operation are combusted in the engine | 2018-08-01
Kokoku Rubber Inc. (KRI) | KKRIPLINE15G | 2019 | Fuel Line Permeation | 12 | 15 |  | g/m2/day | 10 Years | 23C ± 2C | No | No | Extruded |  |  |  |  | No | No |  | 2019-01-01
Suzhou ERMA Machinery Co.,Ltd (SEM) | KSEMPTANK001 | 2019 | Fuel Tank Permeation | 1.9 | 2.5 |  | g/m2/day | 5 Years | 40C ± 2C |  | No | Blow-molded | Direct Mount | Cap Tested With Tank |  |  | No | No |  | 2018-06-30
Northern Tool + Equipment Co. Inc. (NTE) | KNTEPNHEQCM5 | 2019 | Nonhandheld Equipment Certification | [7 empty] | No | [5 empty] | No | No | Route running loss emissions into the engine intake system so fuel vapors vented from the tank during engine operation are combusted in the engine | 2019-01-29
Horizon Manufacturing Group, LLC (HZN) | KHZNPTANK001 | 2019 | Fuel Tank Permeation | .7 | 2.5 |  | g/m2/day | 5 Years | 40C ± 2C |  | No | Rotamolding | Direct Mount | Untested Cap w/Low Perm Gasket |  |  | No | No |  | 2019-02-15
Qianjiang Group Wenling Jennfeng Industry Inc. (WJF) | KWJFPNHEQCM2 | 2019 | Nonhandheld Equipment Certification | [7 empty] | No | [5 empty] | No | No | Get an approved Executive Order from the California Air Resources Board showing that your system meets applicable running loss standards in California | 2019-02-28
Kuhn North America Inc. (KHN) | KKHNPNHEQA01 | 2019 | Nonhandheld Equipment Certification | [7 empty] | No | [5 empty] | No | No | Route running loss emissions into the engine intake system so fuel vapors vented from the tank during engine operation are combusted in the engine | 2019-02-08
Suzhou Cleva Precision Machinery & Technology Co.,Ltd. (SZC) | KSZCPHHEQ001 | 2019 | Handheld Equipment Certification | [7 empty] | No | [5 empty] | No | Yes |  | 2019-03-31
Club Car, LLC (CLB) | KCLBPNHEQ001 | 2019 | Nonhandheld Equipment Certification | [7 empty] | No | [5 empty] | No | No | Route running loss emissions into the engine intake system so fuel vapors vented from the tank during engine operation are combusted in the engine | 2019-01-01
The Broyhill Company (TBC) | KTBCPNHEQTVC | 2019 | Nonhandheld Equipment Certification | [7 empty] | No | [5 empty] | No | No | Route running loss emissions into the engine intake system so fuel vapors vented from the tank during engine operation are combusted in the engine | 2019-02-05
Eaton Hydraulics LLC (ETH) | KETHPLINE035 | 2019 | Fuel Line Permeation | 8 | 15 |  | g/m2/day | 5 Years | 40C ± 2C | No | No | EXTRUDED |  |  |  |  | No | No |  | 2019-02-15
Yazaki Corporation (YZK) | KYZKPTANKYS1 | 2019 | Fuel Tank Permeation | 1.2 | 1.5 |  | g/m2/day | 5 Years | 28C ± 2C |  | No | BLOW MOLDING + FLUORINATION | Direct Mount | Cap Tested With Tank |  |  | No | No |  | 2019-01-01
Yazaki Corporation (YZK) | KYZKPTANKYH1 | 2019 | Fuel Tank Permeation | 1 | 1.5 |  | g/m2/day | 5 Years | 28C ± 2C |  | No | BLOW MOLDING + FLUORINATION | Direct Mount | Cap Tested With Tank |  |  | No | No |  | 2019-01-01
Akwel (CDL) | KCDLPLINEGB7 | 2019 | Fuel Line Permeation | 3 | 15 |  | g/m2/day | 5 Years | 23C ± 2C | No | No | Extrusion; Autoclave Curing |  |  |  |  | No | No |  | 2018-10-17
Meiji Flow Systems Co., Ltd (MFS) | KMFSPLINEFC4 | 2019 | Fuel Line Permeation | 8 | 15 |  | g/m2/day | 10 Years | 23C ± 2C | No | No | 1st/2nd layer extrusion,Yarn spiral,Cover extrusion,Lavel printing,Vulcanization,Cutting,Assembly |  |  |  |  | No | No |  | 2018-10-18
Deere & Company (JDX) | KJDXPNHEQE01 | 2019 | Nonhandheld Equipment Certification | [7 empty] | No | [5 empty] | No | No | Route running loss emissions into the engine intake system so fuel vapors vented from the tank during engine operation are combusted in the engine | 2018-08-06
Deere & Company (JDX) | KJDXPNHEQCE1 | 2019 | Nonhandheld Equipment Certification | [7 empty] | No | [5 empty] | No | Yes | Get an approved Executive Order from the California Air Resources Board showing that your system meets applicable running loss standards in California | 2019-01-01
Yamaha Motor Corporation (YMX) | KYMXPTANKF2J | 2019 | Fuel Tank Permeation | .3 | 1.5 |  | g/m2/day | 5 Years | 28C ± 2C |  | No | Blow Molded multi layer | With Filler Neck |  |  |  | No | No |  | 2018-05-15
Yamaha Motor Corporation (YMX) | KYMXPTANKPA1 | 2019 | Fuel Tank Permeation | .6 | 1.5 |  | g/m2/day | 10 Years | 28C ± 2C |  | No | Dual Layer (XLPE and PA11) rotational molded | Direct Mount | Untested Cap w/Low Perm Gasket |  |  | No | No |  | 2018-05-15
Deere & Company (JDX) | KJDXPTANKAG1 | 2019 | Fuel Tank Permeation |  |  |  | g/m2/day | 5 Years |  |  | No | Blow molded |  |  |  |  | Yes | No |  | 2018-09-01
TOHATSU CORPORATION (1TX) | K1TXPMDRN001 | 2019 | Marine SI Diurnal |  |  |  |  | 5 Years |  |  | No |  |  |  | Trailerable Vessel (Length of Vessel < 26 feet or Width of Vessel <= 8.5 feet) |  | Yes | No |  | 2019-01-01
The Toro Company (L4X) | KL4XPNHEQ005 | 2019 | Nonhandheld Equipment Certification | [7 empty] | No | [5 empty] | No | No | Wintertime equipment - running loss control strategy not required per 1060.104(a)(4) | 2018-05-14
Jacobsen, a Textron Company (JBS) | KJBSPNHEQAAA | 2019 | Nonhandheld Equipment Certification | [7 empty] | No | [5 empty] | No | No | Route running loss emissions into the engine intake system so fuel vapors vented from the tank during engine operation are combusted in the engine | 2019-12-13
Swisher Acquisitions Incorporated (SWA) | KSWAPNHEQ019 | 2019 | Nonhandheld Equipment Certification | [7 empty] | No | [5 empty] | No | No | Route running loss emissions into the engine intake system so fuel vapors vented from the tank during engine operation are combusted in the engine | 2019-12-23
Sichuan Chuanhuan Technology Co.,Ltd (SCC) | KSCCPLINESPI | 2019 | Fuel Line Permeation | 3 | 15 |  | g/m2/day | 5 Years | 23C ± 2C | No | No | Extruded |  |  |  |  | No | No |  | 2018-06-08
Sichuan Chuanhuan Technology Co.,Ltd (SCC) | KSCCPLINESPV | 2019 | Fuel Line Permeation | 4 | 15 |  | g/m2/day | 5 Years | 23C ± 2C | No | No | Extruded |  |  |  |  | No | No |  | 2018-06-08
Sichuan Chuanhuan Technology Co.,Ltd (SCC) | KSCCPLINETHV | 2019 | Fuel Line Permeation | 4 | 15 |  | g/m2/day | 5 Years | 23C ± 2C | No | No | Extruded |  |  |  |  | No | No |  | 2018-06-08
American Honda Motor Co., Inc. (HNX) | KHNXPTANK01A | 2019 | Fuel Tank Permeation | .3 | 1.5 |  | g/m2/day | 5 Years | 28C ± 2C |  | No | Blow-molded | Direct Mount | Cap Tested With Tank |  |  | No | No |  | 2018-09-01
Shivvers Manufacturing (SHV) | KSHVPNHEQZTR | 2019 | Nonhandheld Equipment Certification | [7 empty] | No | [5 empty] | No | No | Route running loss emissions into the engine intake system so fuel vapors vented from the tank during engine operation are combusted in the engine | 2018-12-03
FuZhou Fu Chuan Rubber Co.,LTD. and TaiWan Fu Pen Rubber Industrial Co., LTD. (FFC) | KFFCPLINEFKM | 2019 | Fuel Line Permeation | 7 | 15 |  | g/m2/day | 5 Years | 23C ± 2C | No | No | Extruded |  |  |  |  | No | No |  | 2019-01-01
Flambeau, Inc. (FLM) | KFLMPCAPSN3Z | 2019 | Fuel Cap Permeation | 26 | 0 | 30 |  | 5 Years | 28C ± 2C |  | No | [5 empty] | No | No |  | 2019-01-01
Flambeau, Inc. (FLM) | KFLMPCAPSN4Z | 2019 | Fuel Cap Permeation | 3.2 | 0 | 4 |  | 5 Years | 28C ± 2C |  | No | [5 empty] | No | No |  | 2019-01-01
Flambeau, Inc. (FLM) | KFLMPCAPSN12 | 2019 | Fuel Cap Permeation | 10.1 | 0 | 12 |  | 5 Years | 28C ± 2C |  | No | [5 empty] | No | No |  | 2019-01-01
Flambeau, Inc. (FLM) | KFLMPTANKBA1 | 2019 | Fuel Tank Permeation | 1.3 | 1.5 |  | g/m2/day | 5 Years | 28C ± 2C |  | No | Blow molded | Direct Mount | Untested Cap w/Low Perm Gasket |  |  | No | No |  | 2019-01-01
Flambeau, Inc. (FLM) | KFLMPTANKLER | 2019 | Fuel Tank Permeation | 1.5 | 1.5 |  | g/m2/day | 5 Years | 28C ± 2C |  | No | Blow mold | Direct Mount | Untested Cap w/Low Perm Gasket |  |  | No | No |  | 2019-01-01
Flambeau, Inc. (FLM) | KFLMPTANKMB5 | 2019 | Fuel Tank Permeation | .4 | 1.5 |  | g/m2/day | 5 Years | 28C ± 2C |  | No | Blow mold | Direct Mount | Untested Cap w/Low Perm Gasket |  |  | No | No |  | 2019-01-01
Flambeau, Inc. (FLM) | KFLMPTANKMR5 | 2019 | Fuel Tank Permeation | .2 | 1.5 |  | g/m2/day | 5 Years | 28C ± 2C |  | No | Blow Mold | Direct Mount | Untested Cap w/Low Perm Gasket |  |  | No | No |  | 2019-01-01
Flambeau, Inc. (FLM) | KFLMPTANKNA1 | 2019 | Fuel Tank Permeation | 1.1 | 1.5 |  | g/m2/day | 5 Years | 28C ± 2C |  | No | Blow molded | Direct Mount | Untested Cap w/Low Perm Gasket |  |  | No | No |  | 2019-01-01
Bombardier Recreational Products, Inc (BCX) | KBCXPMDRN003 | 2019 | Marine SI Diurnal |  |  |  |  | 5 Years |  |  | No |  |  |  | Trailerable Vessel (Length of Vessel < 26 feet or Width of Vessel <= 8.5 feet) |  | Yes | No |  | 2018-09-18
Bombardier Recreational Products, Inc (BCX) | KBCXPVSSL001 | 2019 | Vessel Certification | [7 empty] | No | [5 empty] | No | No |  | 2018-09-18
Briggs & Stratton LLC (BSX) | KBSXPNHEQMR2 | 2019 | Nonhandheld Equipment Certification | [7 empty] | No | [5 empty] | No | No | Route running loss emissions into the engine intake system so fuel vapors vented from the tank during engine operation are combusted in the engine | 2019-01-01
United Power Equipment Co.,Ltd (UPM) | KUPMPNHEQ002 | 2019 | Nonhandheld Equipment Certification | [7 empty] | No | [5 empty] | No | No | Route running loss emissions into the engine intake system so fuel vapors vented from the tank during engine operation are combusted in the engine | 2018-09-05
United Power Equipment Co.,Ltd (UPM) | KUPMPHHEQ003 | 2019 | Handheld Equipment Certification | [7 empty] | No | [5 empty] | No | No |  | 2018-09-05
Chongqing Lifan Power Co.,Ltd. (CLG) | KCLGPHHEQ001 | 2019 | Handheld Equipment Certification | [7 empty] | No | [5 empty] | No | No |  | 2019-01-01
Chongqing Lifan Power Co.,Ltd. (CLG) | KCLGPNHEQ001 | 2019 | Nonhandheld Equipment Certification | [7 empty] | No | [5 empty] | No | No | Route running loss emissions into the engine intake system so fuel vapors vented from the tank during engine operation are combusted in the engine | 2019-01-01
Chongqing Lifan Power Co.,Ltd. (CLG) | KCLGPNHEQWIN | 2019 | Nonhandheld Equipment Certification | [7 empty] | No | [5 empty] | No | No | Wintertime equipment - running loss control strategy not required per 1060.104(a)(4) | 2019-01-01
Chongqing Lifan Power Co.,Ltd. (CLG) | KCLGPNHEQ002 | 2019 | Nonhandheld Equipment Certification | [7 empty] | No | [5 empty] | No | No | Route running loss emissions into the engine intake system so fuel vapors vented from the tank during engine operation are combusted in the engine | 2019-01-01
Turfco Manufacturing Inc. (TRF) | KTRFPNHEQAB3 | 2019 | Nonhandheld Equipment Certification | [7 empty] | No | [5 empty] | No | No | Route running loss emissions into the engine intake system so fuel vapors vented from the tank during engine operation are combusted in the engine | 2019-04-15
Fluid Routing Solutions, Inc. (FRG) | KFRGPLINEDAY | 2019 | Fuel Line Permeation | 5 | 15 |  | g/m2/day | 5 Years | 40C ± 2C | No | No | This hose is made using an extrusion process |  |  |  |  | No | No |  | 2019-01-01
Techtronic Industries North America, Inc. (HCP) | KHCPPTANKH04 | 2019 | Fuel Tank Permeation | .6 | 1.5 |  | g/m2/day | 5 Years | 28C ± 2C |  | No | Injection Molded Vibratory welded | Direct Mount | Cap Tested With Tank |  |  | No | No |  | 2018-09-10
Supex Products Corporation (SPX) | KSPXPLINEFLB | 2019 | Fuel Line Permeation | 5 | 15 |  | g/m2/day | 5 Years | 23C ± 2C | No | No | Extrusion |  |  |  |  | No | No |  | 2019-01-01
Supex Products Corporation (SPX) | KSPXPLINEPB3 | 2019 | Fuel Line Permeation | 4 | 15 |  | g/m2/day | 5 Years | 23C ± 2C | No | No | Extrusion and blow molding |  |  |  |  | No | No |  | 2019-01-01
Supex Products Corporation (SPX) | KSPXPLINEPB4 | 2019 | Fuel Line Permeation | 4 | 15 |  | g/m2/day | 5 Years | 23C ± 2C | No | No | Compression molding |  |  |  |  | No | No |  | 2019-01-01
Qianjiang Group Wenling Jennfeng Industry Inc. (WJF) | KWJFPHHEQOM1 | 2019 | Handheld Equipment Certification | [7 empty] | No | [5 empty] | No | No |  | 2018-09-30
Taizhou Hongyun High-tech Materials Co., Ltd. (TZR) | KTZRPLINEONE | 2019 | Fuel Line Permeation | 11 | 15 |  | g/m2/day | 5 Years | 23C ± 2C | No | No | Extruded |  |  |  |  | No | No |  | 2018-09-30
Wuxi Kipor Power Co., Ltd. (WKP) | KWKPPNHEQ002 | 2019 | Nonhandheld Equipment Certification | [7 empty] | No | [5 empty] | No | No | Route running loss emissions into the engine intake system so fuel vapors vented from the tank during engine operation are combusted in the engine | 2019-01-01
Wuxi Kipor Power Co., Ltd. (WKP) | KWKPPHHEQ003 | 2019 | Handheld Equipment Certification | [7 empty] | No | [5 empty] | No | No |  | 2019-01-01
Cooper-Standard Automotive, Inc. (COS) | KCOSPLINE5H8 | 2019 | Fuel Line Permeation | 0 | 10 |  | g/m2/day | 10 Years | 60C | No | Yes | Plastic multilayer extrusion process |  |  |  |  | No | No |  | 2019-01-01
Kubota Corporation (KBX) | KKBXPTANKE03 | 2019 | Fuel Tank Permeation | .5 | 1.5 |  | g/m2/day | 5 Years | 28C ± 2C |  | No | Blow molding Multi-layer Co-injection | Direct Mount | Cap Tested Separately w/FEL |  |  | No | No |  | 2019-01-01
Discovery Energy, LLC. (KHX) | KKHXPNHEQCM8 | 2019 | Nonhandheld Equipment Certification | [7 empty] | No | [5 empty] | No | No | Route running loss emissions into the engine intake system so fuel vapors vented from the tank during engine operation are combusted in the engine | 2018-11-07
Discovery Energy, LLC. (KHX) | KKHXPNHEQCM9 | 2019 | Nonhandheld Equipment Certification | [7 empty] | No | [5 empty] | No | Yes | Get an approved Executive Order from the California Air Resources Board showing that your system meets applicable running loss standards in California | 2018-11-07
Fluid Routing Solutions, Inc. (FRG) | KFRGPLINEULT | 2019 | Fuel Line Permeation | 6 | 10 |  | g/m2/day | 5 Years | 60C | No | Yes | This is an extrusion process |  |  |  |  | No | No |  | 2019-01-01
Fluid Routing Solutions, Inc. (FRG) | KFRGPLINEFRS | 2019 | Fuel Line Permeation | 8 | 15 |  | g/m2/day | 5 Years | 40C ± 2C | No | No | This hose is made using an extrusion process |  |  |  |  | No | No |  | 2019-01-01
Miller Electric Mfg. Co. (MEM) | KMEMPNHEQ2CY | 2019 | Nonhandheld Equipment Certification | [7 empty] | No | [5 empty] | No | No | Route running loss emissions into the engine intake system so fuel vapors vented from the tank during engine operation are combusted in the engine | 2019-01-01
Turf Teq, LLC (TTQ) | KTTQPNHEQ798 | 2019 | Nonhandheld Equipment Certification | [7 empty] | No | [5 empty] | No | No | Route running loss emissions into the engine intake system so fuel vapors vented from the tank during engine operation are combusted in the engine | 2019-01-02
Buffalo Turbine LLC (BFT) | KBFTPNHEQKB4 | 2019 | Nonhandheld Equipment Certification | [7 empty] | No | [5 empty] | No | No | Route running loss emissions into the engine intake system so fuel vapors vented from the tank during engine operation are combusted in the engine | 2019-01-01
The Lincoln Electric Company (LEC) | KLECPTANKOBT | 2019 | Fuel Tank Permeation |  |  |  | g/m2/day | 5 Years |  |  | No | THERMO FORMING |  |  |  |  | Yes | No |  | 2019-01-01
Meiji Flow Systems Co., Ltd (MFS) | KMFSPLINEFEF | 2019 | Fuel Line Permeation | 6 | 15 |  | g/m2/day | 10 Years | 23C ± 2C | No | No | Inner/Outer layer extrusion,Lavel printing,Vulcanization,Cutting |  |  |  |  | No | No |  | 2018-11-15
Belle Engineering (Sheen) Ltd (BEL) | KBELPHHEQEPA | 2019 | Handheld Equipment Certification | [7 empty] | No | [5 empty] | No | No |  | 2019-01-01
New Delta Industrial Co., Ltd. (NWD) | KNWDPHHEQK65 | 2019 | Handheld Equipment Certification | [7 empty] | No | [5 empty] | No | No |  | 2019-01-07
Husqvarna AB (HVX) | KHVXPHHEQ001 | 2019 | Handheld Equipment Certification | [7 empty] | No | [5 empty] | No | No |  | 2019-01-01
Husqvarna AB (HVX) | KHVXPNHEQSER | 2019 | Nonhandheld Equipment Certification | [7 empty] | No | [5 empty] | No | No | Route running loss emissions into the engine intake system so fuel vapors vented from the tank during engine operation are combusted in the engine | 2019-01-01
Navico Group (ATW) | KATWPMDRN422 | 2019 | Marine SI Diurnal |  |  |  |  | 10 Years |  |  | No |  |  |  | Portable Marine Fuel Tank |  | Yes | No |  | 2018-12-05
Country Home Products, Inc. (CHP) | KCHPPTANK001 | 2019 | Fuel Tank Permeation | 0 | 1.5 |  | g/m2/day | 5 Years | 28C ± 2C |  | No | BLOW MOLDING | Direct Mount | Cap Tested Separately w/FEL |  |  | No | No |  | 2019-01-02
Sewer Equipment Co of America (SEQ) | KSEQPNHEQ213 | 2019 | Nonhandheld Equipment Certification | [7 empty] | No | [5 empty] | No | No | Route running loss emissions into the engine intake system so fuel vapors vented from the tank during engine operation are combusted in the engine | 2019-01-01
Briggs & Stratton LLC (BSX) | KBSXPNHEQNH1 | 2019 | Nonhandheld Equipment Certification | [7 empty] | No | [5 empty] | No | Yes | Get an approved Executive Order from the California Air Resources Board showing that your system meets applicable running loss standards in California | 2019-01-01
MTD Consumer Group, Inc. (MTD) | KMTDPHHEQHH1 | 2019 | Handheld Equipment Certification | [7 empty] | No | [5 empty] | No | No |  | 2019-01-01
Bemis Manufacturing Company (BEM) | KBEMPCAPSAF1 | 2019 | Fuel Cap Permeation | 1.7 | 0 | 2.5 |  | 5 Years | 40C ± 2C |  | No | [5 empty] | No | No |  | 2019-01-01
United Power Equipment Co.,Ltd (UPM) | KUPMPNHEQ001 | 2019 | Nonhandheld Equipment Certification | [7 empty] | No | [5 empty] | No | No | Route running loss emissions into the engine intake system so fuel vapors vented from the tank during engine operation are combusted in the engine | 2018-09-05
Wuxi Kipor Power Co., Ltd. (WKP) | KWKPPTANK001 | 2019 | Fuel Tank Permeation | 2.1 | 2.5 |  | g/m2/day | 5 Years | 40C ± 2C |  | No | BLOW-MOLDED | Direct Mount | Cap Tested With Tank |  |  | No | No |  | 2018-12-01
Chongqing Yueli Rubber Products Co., Ltd (CYR) | KCYRPLINEYL2 | 2019 | Fuel Line Permeation | 10 | 15 |  | g/m2/day | 5 Years | 23C ± 2C | No | No | EXTRUDE |  |  |  |  | No | No |  | 2018-09-30
Veyance Technologies Inc (VTI) | KVTIPLINE412 | 2019 | Fuel Line Permeation | 4 | 15 |  | g/m2/day | 5 Years | 23C ± 2C | No | No | rubber extrusion |  |  |  |  | No | No |  | 2019-01-01
Shandong Huasheng Zhongtian Machinery Group CO.,LTD. (SHS) | KSHSPTANK001 | 2019 | Fuel Tank Permeation | 1.2 | 2.5 |  | g/m2/day | 5 Years | 40C ± 2C |  | No | Blow-molded | Direct Mount | Cap Tested With Tank |  |  | No | No |  | 2018-10-26
SUMEC MACHINERY & ELECTRIC CO., LTD (SUM) | KSUMPHHEQAAA | 2019 | Handheld Equipment Certification | [7 empty] | No | [5 empty] | No | No |  | 2019-02-15
SUMEC MACHINERY & ELECTRIC CO., LTD (SUM) | KSUMPHHEQDDD | 2019 | Handheld Equipment Certification | [7 empty] | No | [5 empty] | No | No |  | 2019-02-15
SUMEC MACHINERY & ELECTRIC CO., LTD (SUM) | KSUMPNHEQAAA | 2019 | Nonhandheld Equipment Certification | [7 empty] | No | [5 empty] | No | No | Route running loss emissions into the engine intake system so fuel vapors vented from the tank during engine operation are combusted in the engine | 2019-02-15
SUMEC MACHINERY & ELECTRIC CO., LTD (SUM) | KSUMPNHEQBBB | 2019 | Nonhandheld Equipment Certification | [7 empty] | No | [5 empty] | No | No | Route running loss emissions into the engine intake system so fuel vapors vented from the tank during engine operation are combusted in the engine | 2019-02-15
Hangzhou Rewin Vehicle Parts Co., Ltd. (HZR) | KHZRPLINE004 | 2019 | Fuel Line Permeation | 10 | 15 |  | g/m2/day | 5 Years | 23C ± 2C | No | No | Extruded |  |  |  |  | No | No |  | 2018-07-31
Hangzhou Rewin Vehicle Parts Co., Ltd. (HZR) | KHZRPLINE001 | 2019 | Fuel Line Permeation | 10 | 15 |  | g/m2/day | 5 Years | 23C ± 2C | No | No | Extruded |  |  |  |  | No | No |  | 2018-07-31
The Toro Company (L4X) | KL4XPTANK002 | 2019 | Fuel Tank Permeation | .4 | 1.5 |  | g/m2/day | 5 Years | 28C ± 2C |  | No | Blow Molded | Direct Mount | Cap Tested Separately w/FEL |  |  | No | No |  | 2018-09-01
Semco Plastic Company Incorporated (SPT) | KSPTPTANKSPC | 2019 | Fuel Tank Permeation | 1.2 | 1.5 |  | g/m2/day | 5 Years | 28C ± 2C |  | No | Blow Molding | Direct Mount | Untested Cap w/Low Perm Gasket |  |  | No | No |  | 2019-01-01
Makita Corporation (FNX) | KFNXPLINEFB0 | 2019 | Fuel Line Permeation | 10 | 225 |  | g/m2/day | 5 Years | 23C ± 2C | Yes | No | Injection Molding |  |  |  |  | No | No |  | 2019-01-01
Makita Corporation (FNX) | KFNXPLINEFC0 | 2019 | Fuel Line Permeation | 7 | 225 |  | g/m2/day | 5 Years | 23C ± 2C | Yes | No | Injection Molding |  |  |  |  | No | No |  | 2019-01-01
Makita Corporation (FNX) | KFNXPLINEFD0 | 2019 | Fuel Line Permeation | 8 | 225 |  | g/m2/day | 5 Years | 23C ± 2C | Yes | No | Injection Molding |  |  |  |  | No | No |  | 2019-01-01
Toyoda Gosei Co., Ltd (TDG) | KTDGPLINE0Y0 | 2019 | Fuel Line Permeation | 4 | 15 |  | g/m2/day | 10 Years | 23C ± 2C | No | No | Extuded/Extruded and Mandril formed |  |  |  |  | No | No |  | 2019-01-01
Toyoda Gosei Co., Ltd (TDG) | KTDGPLINE010 | 2019 | Fuel Line Permeation | 5 | 15 |  | g/m2/day | 10 Years | 23C ± 2C | No | No | Extuded/Extruded and Mandril formed |  |  |  |  | No | No |  | 2019-01-01
Makita Corporation (FNX) | KFNXPTANKB0A | 2019 | Fuel Tank Permeation | .9 | 1.5 |  | g/m2/day | 5 Years | 28C ± 2C |  | No | Plastic Injection Molding, no surface treatment or coating processed | Direct Mount | Cap Tested With Tank |  |  | No | No |  | 2019-01-01
Makita Corporation (FNX) | KFNXPTANKC0A | 2019 | Fuel Tank Permeation | .4 | 1.5 |  | g/m2/day | 5 Years | 28C ± 2C |  | No | Plastic Injection Molding, no surface treatment or coating processed | Direct Mount | Cap Tested With Tank |  |  | No | No |  | 2019-01-01
Discovery Energy, LLC. (KHX) | KKHXPNHEQCO3 | 2019 | Nonhandheld Equipment Certification | [7 empty] | No | [5 empty] | No | No | Route running loss emissions into the engine intake system so fuel vapors vented from the tank during engine operation are combusted in the engine | 2018-11-07
Chongqing Yuanping Polymer Material Technology Co., Ltd. (CHY) | KCHYPLINEAAA | 2019 | Fuel Line Permeation | 12 | 15 |  | g/m2/day | 5 Years | 23C ± 2C | No | No | Extruded |  |  |  |  | No | No |  | 2018-11-01
Veyance Technologies Inc (VTI) | KVTIPLINE110 | 2019 | Fuel Line Permeation | 11 | 15 |  | g/m2/day | 5 Years | 23C ± 2C | No | No | rubber extrusion |  |  |  |  | No | No |  | 2019-01-01
Chongqing Zongshen General Power Machine Co., Ltd. (CZH) | KCZHPTANKFP1 | 2019 | Fuel Tank Permeation | 2 | 2.5 |  | g/m2/day | 5 Years | 40C ± 2C |  | No | BLOW MOLDED | Direct Mount | Untested Cap w/Low Perm Gasket |  |  | No | No |  | 2018-12-01
Chongqing Zongshen General Power Machine Co., Ltd. (CZH) | KCZHPTANKPA1 | 2019 | Fuel Tank Permeation | .6 | 2.5 |  | g/m2/day | 5 Years | 40C ± 2C |  | No | Injection Mold | Direct Mount | Untested Cap w/Low Perm Gasket |  |  | No | No |  | 2018-12-01
Fujian Everstrong Lega Power Equipments Co.,Ltd (FEL) | KFELPNHEQARB | 2019 | Nonhandheld Equipment Certification | [7 empty] | No | [5 empty] | No | No | Route running loss emissions into the engine intake system so fuel vapors vented from the tank during engine operation are combusted in the engine | 2018-11-01
Chongqing Dinking Power Machinery Co., Ltd (CHD) | KCHDPHHEQ001 | 2019 | Handheld Equipment Certification | [7 empty] | No | [5 empty] | No | No |  | 2018-11-01
Chongqing Dinking Power Machinery Co., Ltd (CHD) | KCHDPNHEQCAP | 2019 | Nonhandheld Equipment Certification | [7 empty] | No | [5 empty] | No | No | Get an approved Executive Order from the California Air Resources Board showing that your system meets applicable running loss standards in California | 2018-10-13
American Honda Motor Co., Inc. (HNX) | KHNXPTANK03A | 2019 | Fuel Tank Permeation | .4 | 1.5 |  | g/m2/day | 5 Years | 28C ± 2C |  | No | Blow-molded | Direct Mount | Cap Tested With Tank |  |  | No | No |  | 2018-11-01
Husqvarna AB (HVX) | KHVXPLINE001 | 2019 | Fuel Line Permeation | 134 | 225 |  | g/m2/day | 5 Years | 23C ± 2C | Yes | No | extruded |  |  |  |  | No | No |  | 2019-01-01
Husqvarna AB (HVX) | KHVXPLINE002 | 2019 | Fuel Line Permeation | 134 | 225 |  | g/m2/day | 5 Years | 23C ± 2C | Yes | No | extruded |  |  |  |  | No | No |  | 2019-01-01
Husqvarna AB (HVX) | KHVXPLINE004 | 2019 | Fuel Line Permeation | 7 | 15 |  | g/m2/day | 5 Years | 23C ± 2C | No | No | extruded |  |  |  |  | No | No |  | 2019-01-01
Husqvarna AB (HVX) | KHVXPLINE006 | 2019 | Fuel Line Permeation | 195 | 225 |  | g/m2/day | 5 Years | 23C ± 2C | Yes | No | extruded |  |  |  |  | No | No |  | 2019-01-01
Husqvarna AB (HVX) | KHVXPLINE007 | 2019 | Fuel Line Permeation | 102 | 225 |  | g/m2/day | 5 Years | 23C ± 2C | Yes | No | extruded |  |  |  |  | No | No |  | 2019-01-01
Husqvarna AB (HVX) | KHVXPLINE008 | 2019 | Fuel Line Permeation | 185 | 225 |  | g/m2/day | 5 Years | 23C ± 2C | Yes | No | extruded |  |  |  |  | No | No |  | 2019-01-01
Husqvarna AB (HVX) | KHVXPLINE009 | 2019 | Fuel Line Permeation | 218 | 225 |  | g/m2/day | 5 Years | 23C ± 2C | Yes | No | extruded |  |  |  |  | No | No |  | 2019-01-01
Husqvarna AB (HVX) | KHVXPLINE010 | 2019 | Fuel Line Permeation | 126 | 225 |  | g/m2/day | 5 Years | 23C ± 2C | Yes | No | Extruded |  |  |  |  | No | No |  | 2019-01-01
Husqvarna AB (HVX) | KHVXPLINE011 | 2019 | Fuel Line Permeation | 148 | 225 |  | g/m2/day | 5 Years | 23C ± 2C | Yes | No | extruded |  |  |  |  | No | No |  | 2019-01-01
Husqvarna AB (HVX) | KHVXPTANK019 | 2019 | Fuel Tank Permeation | 1.2 | 2.5 |  | g/m2/day | 5 Years | 40C ± 2C |  | No | Injected mould | Direct Mount | Cap Tested With Tank |  |  | No | No |  | 2019-01-01
Husqvarna AB (HVX) | KHVXPTANK020 | 2019 | Fuel Tank Permeation | 1.4 | 2.5 |  | g/m2/day | 5 Years | 40C ± 2C |  | No | Injected mould | Direct Mount | Cap Tested With Tank |  |  | No | No |  | 2019-01-01
Husqvarna AB (HVX) | KHVXPTANK023 | 2019 | Fuel Tank Permeation | 2.4 | 2.5 |  | g/m2/day | 5 Years | 40C ± 2C |  | No | Blow moulded | Direct Mount | Untested Cap w/Low Perm Gasket |  |  | No | No |  | 2019-01-01
ANDREAS STIHL AG & Co. KG (A8X) | KA8XPLINEAAN | 2019 | Fuel Line Permeation | 7 | 225 |  | g/m2/day | 5 Years | 23C ± 2C | Yes | No | moulded hose |  |  |  |  | No | No |  | 2019-01-01
Makita Corporation (FNX) | KFNXPTANKE0A | 2019 | Fuel Tank Permeation | .6 | 1.5 |  | g/m2/day | 5 Years | 28C ± 2C |  | No | Plastic Injection Molding, no surface treatment or coating processed | Direct Mount | Cap Tested With Tank |  |  | No | No |  | 2019-01-01
Multiquip, Inc (MLT) | KMLTPTANKMLX | 2019 | Fuel Tank Permeation | .7 | 2.5 |  | g/m2/day | 5 Years | 40C ± 2C |  | No | ROTOMOULDING | Direct Mount | Untested Cap w/Low Perm Gasket |  |  | No | No |  | 2019-01-01
ANDREAS STIHL AG & Co. KG (A8X) | KA8XPTANKABA | 2019 | Fuel Tank Permeation | 1.1 | 1.5 | 1.2 | g/m2/day | 5 Years | 28C ± 2C |  | No | Injection molded | Direct Mount | Cap Tested With Tank |  |  | No | No |  | 2019-01-01
ANDREAS STIHL AG & Co. KG (A8X) | KA8XPTANKABC | 2019 | Fuel Tank Permeation | 1 | 1.5 | 1.2 | g/m2/day | 5 Years | 28C ± 2C |  | No | Injection molded | Direct Mount | Cap Tested With Tank |  |  | No | No |  | 2019-01-01
ANDREAS STIHL AG & Co. KG (A8X) | KA8XPTANKABE | 2019 | Fuel Tank Permeation | .9 | 1.5 | 1 | g/m2/day | 5 Years | 28C ± 2C |  | No | Injection molded | Direct Mount | Cap Tested With Tank |  |  | No | No |  | 2019-01-01
ANDREAS STIHL AG & Co. KG (A8X) | KA8XPTANKABH | 2019 | Fuel Tank Permeation | .8 | 1.5 | 0.9 | g/m2/day | 5 Years | 28C ± 2C |  | No | Injection molded | Direct Mount | Cap Tested With Tank |  |  | No | No |  | 2019-01-01
ANDREAS STIHL AG & Co. KG (A8X) | KA8XPTANKABJ | 2019 | Fuel Tank Permeation | .8 | 1.5 | 0.9 | g/m2/day | 5 Years | 28C ± 2C |  | No | Injection molded | Direct Mount | Cap Tested With Tank |  |  | No | No |  | 2019-01-01
ANDREAS STIHL AG & Co. KG (A8X) | KA8XPTANKABK | 2019 | Fuel Tank Permeation | .4 | 1.5 | 0.5 | g/m2/day | 5 Years | 28C ± 2C |  | No | Injection molded | Direct Mount | Cap Tested With Tank |  |  | No | No |  | 2019-01-01
ANDREAS STIHL AG & Co. KG (A8X) | KA8XPTANKABL | 2019 | Fuel Tank Permeation | .9 | 1.5 | 1 | g/m2/day | 5 Years | 28C ± 2C |  | No | Injection molded | Direct Mount | Cap Tested With Tank |  |  | No | No |  | 2019-01-01
ANDREAS STIHL AG & Co. KG (A8X) | KA8XPTANKABM | 2019 | Fuel Tank Permeation | 1.7 | 1.5 | 1.8 | g/m2/day | 5 Years | 28C ± 2C |  | No | Injection molded | Direct Mount | Cap Tested With Tank |  |  | No | No |  | 2019-01-01
ANDREAS STIHL AG & Co. KG (A8X) | KA8XPTANKABN | 2019 | Fuel Tank Permeation | .7 | 1.5 | 0.8 | g/m2/day | 5 Years | 28C ± 2C |  | No | Injection molded | Direct Mount | Cap Tested With Tank |  |  | No | No |  | 2019-01-01
ANDREAS STIHL AG & Co. KG (A8X) | KA8XPTANKABO | 2019 | Fuel Tank Permeation | .6 | 1.5 | 0.8 | g/m2/day | 5 Years | 28C ± 2C |  | No | Injection molded | Direct Mount | Cap Tested With Tank |  |  | No | No |  | 2019-01-01
ANDREAS STIHL AG & Co. KG (A8X) | KA8XPTANKABP | 2019 | Fuel Tank Permeation | .1 | 1.5 | 0.2 | g/m2/day | 5 Years | 28C ± 2C |  | No | Injection molded | Direct Mount | Cap Tested With Tank |  |  | No | No |  | 2019-01-01
Kyodo Co., Ltd. (KYD) | KKYDPTANKRS1 | 2019 | Fuel Tank Permeation |  |  |  |  | 5 Years |  |  | No | Blowmolded |  |  |  |  | Yes | No |  | 2018-08-16
Terex AWP (AWP) | KAWPPNHEQREI | 2019 | Nonhandheld Equipment Certification | [7 empty] | No | [5 empty] | No | No | Route running loss emissions into the engine intake system so fuel vapors vented from the tank during engine operation are combusted in the engine | 2019-01-01
Briggs & Stratton LLC (BSX) | KBSXPCAPSNH2 | 2019 | Fuel Cap Permeation | 166 | 0 | 170 |  | 5 Years | 40C ± 2C |  | No | [5 empty] | No | No |  | 2019-01-01
American Honda Motor Co., Inc. (HNX) | KHNXPVSSLM1A | 2019 | Vessel Certification | [7 empty] | No | [5 empty] | No | No |  | 2019-11-01
Ariens Company (ARN) | KARNPNHEQ001 | 2019 | Nonhandheld Equipment Certification | [7 empty] | No | [5 empty] | No | No | Route running loss emissions into the engine intake system so fuel vapors vented from the tank during engine operation are combusted in the engine | 2019-01-01
Yazaki Corporation (YZK) | KYZKPTANKYK4 | 2019 | Fuel Tank Permeation | 1.3 | 1.5 |  | g/m2/day | 5 Years | 28C ± 2C |  | No | BLOW MOLDING + FLUORINATION | Direct Mount | Untested Cap w/Low Perm Gasket |  |  | No | No |  | 2019-01-01
Loncin Motor Co., Ltd. (CGP) | KCGPPNHEQFCC | 2019 | Nonhandheld Equipment Certification | [7 empty] | No | [5 empty] | No | Yes | Get an approved Executive Order from the California Air Resources Board showing that your system meets applicable running loss standards in California | 2018-10-24
CHONGQING HWASDAN POWER TECHNOLOGY CO., LTD. (CHW) | KCHWPNHEQAAA | 2019 | Nonhandheld Equipment Certification | [7 empty] | No | [5 empty] | No | No | Route running loss emissions into the engine intake system so fuel vapors vented from the tank during engine operation are combusted in the engine | 2018-12-01
Shandong Huasheng Zhongtian Machinery Group CO.,LTD. (SHS) | KSHSPHHEQBBA | 2019 | Handheld Equipment Certification | [7 empty] | No | [5 empty] | No | No |  | 2019-01-01
Vermeer Manufacturing Company (VMR) | KVMRPNHEQVT1 | 2019 | Nonhandheld Equipment Certification | [7 empty] | No | [5 empty] | No | No | Route running loss emissions into the engine intake system so fuel vapors vented from the tank during engine operation are combusted in the engine | 2019-03-04
BUSH HOG, Inc. (BHG) | KBHGPNHEQZTR | 2019 | Nonhandheld Equipment Certification | [7 empty] | No | [5 empty] | No | No | Route running loss emissions into the engine intake system so fuel vapors vented from the tank during engine operation are combusted in the engine | 2019-01-01
Flex Technologies Inc. (FXT) | KFXTPCAPS312 | 2019 | Fuel Cap Permeation | 10 | 0 | 10 |  | 5 Years | 40C ± 2C |  | No | [5 empty] | No | No |  | 2018-12-15
Schiller Grounds Care (SCH) | KSCHPNHEQSTN | 2019 | Nonhandheld Equipment Certification | [7 empty] | No | [5 empty] | No | No | Route running loss emissions into the engine intake system so fuel vapors vented from the tank during engine operation are combusted in the engine | 2018-11-30
Schiller Grounds Care (SCH) | KSCHPNHEQAER | 2019 | Nonhandheld Equipment Certification | [7 empty] | No | [5 empty] | No | No | Route running loss emissions into the engine intake system so fuel vapors vented from the tank during engine operation are combusted in the engine | 2018-11-30
JLG Industries, Inc. (JLG) | KJLGPNHEQLRT | 2019 | Nonhandheld Equipment Certification | [7 empty] | No | [5 empty] | No | No | Route running loss emissions into the engine intake system so fuel vapors vented from the tank during engine operation are combusted in the engine | 2019-01-01
Kunz Engineering, Inc. (KNZ) | KKNZPNHEQCAL | 2019 | Nonhandheld Equipment Certification | [7 empty] | No | [5 empty] | No | Yes | Get an approved Executive Order from the California Air Resources Board showing that your system meets applicable running loss standards in California | 2019-02-01
Kunz Engineering, Inc. (KNZ) | KKNZPNHEQACR | 2019 | Nonhandheld Equipment Certification | [7 empty] | No | [5 empty] | No | No | Route running loss emissions into the engine intake system so fuel vapors vented from the tank during engine operation are combusted in the engine | 2019-02-01
The Novaflex Group (NVF) | KNVFPLINE101 | 2019 | Fuel Line Permeation | 10 | 15 |  | g/m2/day | 5 Years | 23C ± 2C | No | No | Extruded |  |  |  |  | No | No |  | 2019-08-12
Northern Tool + Equipment Co. Inc. (NTE) | KNTEPNHEQCP1 | 2019 | Nonhandheld Equipment Certification | [7 empty] | No | [5 empty] | No | No | Route running loss emissions into the engine intake system so fuel vapors vented from the tank during engine operation are combusted in the engine | 2019-10-01
Discovery Energy, LLC. (KHX) | KKHXPNHEQCO2 | 2019 | Nonhandheld Equipment Certification | [7 empty] | No | [5 empty] | No | Yes | Get an approved Executive Order from the California Air Resources Board showing that your system meets applicable running loss standards in California | 2019-08-30
Walker Manufacturing Company (WLK) | KWLKPNHEQV2I | 2019 | Nonhandheld Equipment Certification | [7 empty] | No | [5 empty] | No | No | Route running loss emissions into the engine intake system so fuel vapors vented from the tank during engine operation are combusted in the engine | 2019-08-23
Kawasaki Motors Corp., U.S.A. (KAX) | KKAXPLINE010 | 2019 | Fuel Line Permeation | 8 | 15 |  | g/m2/day | 5 Years | 23C ± 2C | No | No | EXtrusion manufacturing process |  |  |  |  | No | No |  | 2018-06-01
Quality Models Group of Companies (QMD) | KQMDPTANKQMA | 2019 | Fuel Tank Permeation | 1.3 | 1.5 |  | g/m2/day | 5 Years | 28C ± 2C |  | No | Blow Molding | Direct Mount | Untested Cap w/Low Perm Gasket |  |  | No | No |  | 2018-09-01
Kawasaki Motors Corp., U.S.A. (KAX) | KKAXPNHEQ006 | 2019 | Nonhandheld Equipment Certification | [7 empty] | No | [5 empty] | No | No | Route running loss emissions into the engine intake system so fuel vapors vented from the tank during engine operation are combusted in the engine | 2018-08-01
Kawasaki Motors Corp., U.S.A. (KAX) | KKAXPNHEQ007 | 2019 | Nonhandheld Equipment Certification | [7 empty] | No | [5 empty] | No | No | Route running loss emissions into the engine intake system so fuel vapors vented from the tank during engine operation are combusted in the engine | 2018-11-06
Navico Group (ATW) | KATWPMDRN515 | 2019 | Marine SI Diurnal |  |  |  |  | 10 Years |  |  | No |  |  |  | Trailerable Vessel (Length of Vessel < 26 feet or Width of Vessel <= 8.5 feet) |  | Yes | No |  | 2018-07-01
Saint-Gobain Performance Plastics Corporation (SGN) | KSGNPLINE160 | 2019 | Fuel Line Permeation | 6 | 15 |  | g/m2/day | 5 Years | 23C ± 2C | No | No | Extrusion |  |  |  |  | No | No |  | 2019-01-01
Saint-Gobain Performance Plastics Corporation (SGN) | KSGNPLINE150 | 2019 | Fuel Line Permeation | 14 | 15 |  | g/m2/day | 5 Years | 23C ± 2C | No | No | Extrusion |  |  |  |  | No | No |  | 2019-01-01
Saint-Gobain Performance Plastics Corporation (SGN) | KSGNPLINE110 | 2019 | Fuel Line Permeation | 12 | 15 |  | g/m2/day | 5 Years | 23C ± 2C | No | No | Extrusion |  |  |  |  | No | No |  | 2019-01-01
Saint-Gobain Performance Plastics Corporation (SGN) | KSGNPLINE120 | 2019 | Fuel Line Permeation | 10 | 15 |  | g/m2/day | 5 Years | 23C ± 2C | No | No | Extrusion |  |  |  |  | No | No |  | 2019-01-01
Great Northern Equipment Distributing, Inc. (GNH) | KGNHPNHEQ888 | 2019 | Nonhandheld Equipment Certification | [7 empty] | No | [5 empty] | No | No | Route running loss emissions into the engine intake system so fuel vapors vented from the tank during engine operation are combusted in the engine | 2019-01-01
Kawasaki Motors Corp., U.S.A. (KAX) | KKAXPMDRN001 | 2019 | Marine SI Diurnal |  |  |  |  | 5 Years |  |  | No |  |  |  | Trailerable Vessel (Length of Vessel < 26 feet or Width of Vessel <= 8.5 feet) |  | Yes | No |  | 2018-06-01
Generac Power Systems, Inc. (GNX) | KGNXPTANKPTA | 2019 | Fuel Tank Permeation | 1.2 | 1.5 |  | g/m2/day | 5 Years | 28C ± 2C |  | No | Blow Molded | Direct Mount | Cap Tested Separately w/FEL |  |  | No | No |  | 2018-12-17
Saint-Gobain Performance Plastics Corporation (SGN) | KSGNPLINE130 | 2019 | Fuel Line Permeation | 13 | 15 |  | g/m2/day | 5 Years | 23C ± 2C | No | No | Extrusion |  |  |  |  | No | No |  | 2019-01-01
Flambeau, Inc. (FLM) | KFLMPTANKBA2 | 2019 | Fuel Tank Permeation | 1.3 | 1.5 |  | g/m2/day | 5 Years | 28C ± 2C |  | No | Blowmolding | Direct Mount | Untested Cap w/Low Perm Gasket |  |  | No | No |  | 2019-01-01
Makita Corporation (FNX) | KFNXPTANKBA0 | 2019 | Fuel Tank Permeation | .5 | 1.5 |  | g/m2/day | 5 Years | 28C ± 2C |  | No | Blow-molded | Direct Mount | Cap Tested With Tank |  |  | No | No |  | 2019-01-01
Makita Corporation (FNX) | KFNXPTANKJD0 | 2019 | Fuel Tank Permeation | .4 | 1.5 |  | g/m2/day | 5 Years | 28C ± 2C |  | No | Injection molding and vibration welding | Direct Mount | Cap Tested With Tank |  |  | No | No |  | 2019-01-01
Makita Corporation (FNX) | KFNXPTANKJG0 | 2019 | Fuel Tank Permeation | .6 | 1.5 |  | g/m2/day | 5 Years | 28C ± 2C |  | No | Injection molding and vibration welding | Direct Mount | Cap Tested Separately w/FEL |  |  | No | No |  | 2019-01-01
Semco Plastic Company Incorporated (SPT) | KSPTPTANKSPQ | 2019 | Fuel Tank Permeation | 1.4 | 1.5 |  | g/m2/day | 5 Years | 28C ± 2C |  | No | Blow molding | Direct Mount | Untested Cap w/Low Perm Gasket |  |  | No | No |  | 2019-01-01
Semco Plastic Company Incorporated (SPT) | KSPTPTANKSPR | 2019 | Fuel Tank Permeation | .9 | 1.5 |  | g/m2/day | 5 Years | 28C ± 2C |  | No | Blow Molding | Direct Mount | Untested Cap w/Low Perm Gasket |  |  | No | No |  | 2019-01-01
Semco Plastic Company Incorporated (SPT) | KSPTPTANKSX1 | 2019 | Fuel Tank Permeation | 2 | 2.5 |  | g/m2/day | 5 Years | 40C ± 2C |  | No | Blow Molding | Direct Mount | Untested Cap w/Low Perm Gasket |  |  | No | No |  | 2019-01-01
Semco Plastic Company Incorporated (SPT) | KSPTPTANKSX2 | 2019 | Fuel Tank Permeation | 2.1 | 2.5 |  | g/m2/day | 5 Years | 40C ± 2C |  | No | Blow Molding | Direct Mount | Untested Cap w/Low Perm Gasket |  |  | No | No |  | 2019-01-01
Makita Corporation (FNX) | KFNXPLINEFA0 | 2019 | Fuel Line Permeation | 4 | 225 |  | g/m2/day | 5 Years | 23C ± 2C | Yes | No | Extrusion and cutting to length |  |  |  |  | No | No |  | 2019-01-01
Yamaha Motor Corporation (YMX) | KYMXPMDRNCC1 | 2019 | Marine SI Diurnal |  |  |  |  | 5 Years |  |  | No |  |  |  | Trailerable Vessel (Length of Vessel < 26 feet or Width of Vessel <= 8.5 feet) |  | Yes | No |  | 2019-01-15
Suzuki Motor Corporation (SKX) | KSKXPMDRN001 | 2019 | Marine SI Diurnal |  |  |  |  | 5 Years |  |  | No |  |  |  | Trailerable Vessel (Length of Vessel < 26 feet or Width of Vessel <= 8.5 feet) |  | Yes | No |  | 2018-10-01
American Honda Motor Co., Inc. (HNX) | KHNXPVSSLM2A | 2019 | Vessel Certification | [7 empty] | No | [5 empty] | No | No |  | 2019-01-01
Akwel (CDL) | KCDLPLINEGBM | 2019 | Fuel Line Permeation | 5 | 15 |  | g/m2/day | 5 Years | 23C ± 2C | No | No | Extrusion; Autoclave vulcanization |  |  |  |  | No | No |  | 2018-07-24
Akwel (CDL) | KCDLPLINEGB9 | 2019 | Fuel Line Permeation | 4 | 15 |  | g/m2/day | 5 Years | 23C ± 2C | No | No | Extrusion; autoclave vulcanization |  |  |  |  | No | No |  | 2018-07-24
FNA-Group Inc (FNA) | KFNAPNHEQSKD | 2019 | Nonhandheld Equipment Certification | [7 empty] | No | [5 empty] | No | No | Route running loss emissions into the engine intake system so fuel vapors vented from the tank during engine operation are combusted in the engine | 2019-10-21
ANDREAS STIHL AG & Co. KG (A8X) | KA8XPLINEAAB | 2019 | Fuel Line Permeation | 4 | 225 |  | g/m2/day | 5 Years | 23C ± 2C | Yes | No | extruded hose + moulded fitting + moulded hose |  |  |  |  | No | No |  | 2019-01-01
ANDREAS STIHL AG & Co. KG (A8X) | KA8XPLINEAAC | 2019 | Fuel Line Permeation | 0 | 225 |  | g/m2/day | 5 Years | 23C ± 2C | Yes | No | extruded hose |  |  |  |  | No | No |  | 2019-01-01
ANDREAS STIHL AG & Co. KG (A8X) | KA8XPLINEAAE | 2019 | Fuel Line Permeation | 8 | 15 |  | g/m2/day | 5 Years | 23C ± 2C | No | No | moulded hose |  |  |  |  | No | No |  | 2019-01-01
ANDREAS STIHL AG & Co. KG (A8X) | KA8XPLINEAAA | 2019 | Fuel Line Permeation | 0 | 225 |  | g/m2/day | 5 Years | 23C ± 2C | Yes | No | extruded hose |  |  |  |  | No | No |  | 2019-01-01
ANDREAS STIHL AG & Co. KG (A8X) | KA8XPLINEAAH | 2019 | Fuel Line Permeation | 9 | 15 |  | g/m2/day | 5 Years | 23C ± 2C | No | No | moulded hose |  |  |  |  | No | No |  | 2019-01-01
ZHEJIANG EVERLAST POWER CO., LTD. (ZEP) | KZEPPHHEQEEL | 2019 | Handheld Equipment Certification | [7 empty] | No | [5 empty] | No | No |  | 2018-08-09
ANDREAS STIHL AG & Co. KG (A8X) | KA8XPLINEAAJ | 2019 | Fuel Line Permeation | 3 | 225 |  | g/m2/day | 5 Years | 23C ± 2C | Yes | No | moulded hose |  |  |  |  | No | No |  | 2019-01-01
ANDREAS STIHL AG & Co. KG (A8X) | KA8XPLINEAAX | 2019 | Fuel Line Permeation | 5 | 225 |  | g/m2/day | 5 Years | 23C ± 2C | Yes | No | extruded hose |  |  |  |  | No | No |  | 2019-01-01
ANDREAS STIHL AG & Co. KG (A8X) | KA8XPTANKAAA | 2019 | Fuel Tank Permeation | .9 | 1.5 | 1 | g/m2/day | 5 Years | 28C ± 2C |  | No | Injection molded | Direct Mount | Cap Tested With Tank |  |  | No | No |  | 2019-01-01
ANDREAS STIHL AG & Co. KG (A8X) | KA8XPTANKAAJ | 2019 | Fuel Tank Permeation | .4 | 1.5 | 0.6 | g/m2/day | 5 Years | 28C ± 2C |  | No | Blow-molded | Direct Mount | Cap Tested With Tank |  |  | No | No |  | 2019-01-01
ANDREAS STIHL AG & Co. KG (A8X) | KA8XPTANKAAK | 2019 | Fuel Tank Permeation | 1.4 | 1.5 | 1.5 | g/m2/day | 5 Years | 28C ± 2C |  | No | Injection molded | Direct Mount | Cap Tested With Tank |  |  | No | No |  | 2019-01-01
ANDREAS STIHL AG & Co. KG (A8X) | KA8XPLINEABA | 2019 | Fuel Line Permeation | 3 | 225 |  | g/m2/day | 5 Years | 23C ± 2C | Yes | No | extruded hose |  |  |  |  | No | No |  | 2019-01-01
Akwel (CDL) | KCDLPLINEGB1 | 2019 | Fuel Line Permeation | 4 | 15 |  | g/m2/day | 5 Years | 23C ± 2C | No | No | Extrusion; Autoclave Curing |  |  |  |  | No | No |  | 2018-07-24
American Honda Motor Co., Inc. (HNX) | KHNXPNHEQW1A | 2019 | Nonhandheld Equipment Certification | [7 empty] | No | [5 empty] | No | Yes | Get an approved Executive Order from the California Air Resources Board showing that your system meets applicable running loss standards in California | 2019-11-01
American Honda Motor Co., Inc. (HNX) | KHNXPNHEQ12A | 2019 | Nonhandheld Equipment Certification | [7 empty] | No | [5 empty] | No | Yes | Get an approved Executive Order from the California Air Resources Board showing that your system meets applicable running loss standards in California | 2019-11-01
Matsusaka Engeering Co., Ltd. (MAT) | KMATPNHEQREI | 2019 | Nonhandheld Equipment Certification | [7 empty] | No | [5 empty] | No | No | Route running loss emissions into the engine intake system so fuel vapors vented from the tank during engine operation are combusted in the engine | 2019-05-31
Yongkang JiaHong Tools Manufacture Co.,LTD (YJH) | KYJHPHHEQ001 | 2019 | Handheld Equipment Certification | [7 empty] | No | [5 empty] | No | No |  | 2018-08-24
Briggs & Stratton LLC (BSX) | KBSXPCAPSNV1 | 2019 | Fuel Cap Permeation | 15 | 0 | 20 |  | 5 Years | 40C ± 2C |  | No | [5 empty] | No | No |  | 2019-01-01
Briggs & Stratton LLC (BSX) | KBSXPNHEQNV4 | 2019 | Nonhandheld Equipment Certification | [7 empty] | No | [5 empty] | No | Yes | Get an approved Executive Order from the California Air Resources Board showing that your system meets applicable running loss standards in California | 2019-01-01
Briggs & Stratton LLC (BSX) | KBSXPNHEQNV6 | 2019 | Nonhandheld Equipment Certification | [7 empty] | No | [5 empty] | No | Yes | Get an approved Executive Order from the California Air Resources Board showing that your system meets applicable running loss standards in California | 2019-01-01
Briggs & Stratton LLC (BSX) | KBSXPNHEQNH3 | 2019 | Nonhandheld Equipment Certification | [7 empty] | No | [5 empty] | No | No | Get an approved Executive Order from the California Air Resources Board showing that your system meets applicable running loss standards in California | 2019-01-01
Zhejiang Zomax Garden Machinery CO.,LTD (ZGM) | KZGMPHHEQ001 | 2019 | Handheld Equipment Certification | [7 empty] | No | [5 empty] | No | No |  | 2019-07-01
Zhejiang Zomax Garden Machinery CO.,LTD (ZGM) | KZGMPHHEQ002 | 2019 | Handheld Equipment Certification | [7 empty] | No | [5 empty] | No | No |  | 2019-04-02
Ardisam Incorporated (ASM) | KASMPNHEQAAA | 2019 | Nonhandheld Equipment Certification | [7 empty] | No | [5 empty] | No | No | Route running loss emissions into the engine intake system so fuel vapors vented from the tank during engine operation are combusted in the engine | 2019-04-01
Kawasaki Motors Corp., U.S.A. (KAX) | KKAXPLINE012 | 2019 | Fuel Line Permeation | 2 | 15 |  | g/m2/day | 5 Years | 23C ± 2C | No | No | Extruded |  |  |  |  | No | No |  | 2018-08-01
Ontario Drive & Gear Limited (ODG) | KODGPNHEQ2CO | 2019 | Nonhandheld Equipment Certification | [7 empty] | No | [5 empty] | No | No | Route running loss emissions into the engine intake system so fuel vapors vented from the tank during engine operation are combusted in the engine | 2019-07-01
Fujian Everstrong Lega Power Equipments Co.,Ltd (FEL) | KFELPHHEQ00A | 2019 | Handheld Equipment Certification | [7 empty] | No | [5 empty] | No | No |  | 2019-05-14
Orec America Inc. (ORC) | KORCPNHEQ002 | 2019 | Nonhandheld Equipment Certification | [7 empty] | No | [5 empty] | No | No | Route running loss emissions into the engine intake system so fuel vapors vented from the tank during engine operation are combusted in the engine | 2019-06-01
ASW, LLC (ASW) | KASWPNHEQ001 | 2019 | Nonhandheld Equipment Certification | [7 empty] | No | [5 empty] | No | No | Route running loss emissions into the engine intake system so fuel vapors vented from the tank during engine operation are combusted in the engine | 2019-06-19
Chongqing Dajiang Power Equipment Co.,Ltd (CDP) | KCDPPNHEQ005 | 2019 | Nonhandheld Equipment Certification | [7 empty] | No | [5 empty] | No | Yes | Get an approved Executive Order from the California Air Resources Board showing that your system meets applicable running loss standards in California | 2019-03-25
Daedong Mobility (HCI) | KHCIPNHEQZT1 | 2019 | Nonhandheld Equipment Certification | [7 empty] | No | [5 empty] | No | No | Route running loss emissions into the engine intake system so fuel vapors vented from the tank during engine operation are combusted in the engine | 2019-03-29
con x equipment canada inc (CNX) | KCNXPNHEQSC7 | 2019 | Nonhandheld Equipment Certification | [7 empty] | No | [5 empty] | No | No | Route running loss emissions into the engine intake system so fuel vapors vented from the tank during engine operation are combusted in the engine | 2019-04-03
Pan-U Industries Co., Ltd. (PAN) | KPANPLINEFKM | 2019 | Fuel Line Permeation | 7 | 15 |  | g/m2/day | 5 Years | 23C ± 2C | No | No | Injection |  |  |  |  | No | No |  | 2019-04-26
Stern Companies Inc (S1C) | KS1CPTANKA01 | 2019 | Fuel Tank Permeation | 1.1 | 1.5 |  | g/m2/day | 5 Years | 28C ± 2C |  | No | Rotational Molded | Direct Mount | Cap Tested Separately w/FEL |  |  | No | No |  | 2019-04-19
Textron Specialized Vehicles (TEX) | KTEXPNHEQCC8 | 2019 | Nonhandheld Equipment Certification | [7 empty] | No | [5 empty] | No | Yes | Get an approved Executive Order from the California Air Resources Board showing that your system meets applicable running loss standards in California | 2019-05-10
WATERAX, Inc. (WLF) | KWLFPNHEQB4M | 2019 | Nonhandheld Equipment Certification | [7 empty] | No | [5 empty] | No | No | Use a fuel tank that remains sealed under normal operating conditions | 2019-01-03
WATERAX, Inc. (WLF) | KWLFPNHEQBB4 | 2019 | Nonhandheld Equipment Certification | [7 empty] | No | [5 empty] | No | No | Route running loss emissions into the engine intake system so fuel vapors vented from the tank during engine operation are combusted in the engine | 2019-01-03
Mi-T-M Corporation (MTM) | KMTMPNHEQALL | 2019 | Nonhandheld Equipment Certification | [7 empty] | No | [5 empty] | No | No | Route running loss emissions into the engine intake system so fuel vapors vented from the tank during engine operation are combusted in the engine | 2019-02-05
Schiller Grounds Care (SCH) | KSCHPNHEQBOB | 2019 | Nonhandheld Equipment Certification | [7 empty] | No | [5 empty] | No | No | Route running loss emissions into the engine intake system so fuel vapors vented from the tank during engine operation are combusted in the engine | 2019-10-01
Dutchland Plastics LLC (DTH) | KDTHPTANKFAM | 2019 | Fuel Tank Permeation | .8 | 1.5 |  | g/m2/day | 5 Years | 28C ± 2C |  | No | Rotational Molding | Direct Mount | Untested Cap w/Low Perm Gasket |  |  | No | No |  | 2019-05-06
ZHEJIANG EVERLAST POWER CO., LTD. (ZEP) | KZEPPNHEQEEL | 2019 | Nonhandheld Equipment Certification | [7 empty] | No | [5 empty] | No | No | Route running loss emissions into the engine intake system so fuel vapors vented from the tank during engine operation are combusted in the engine | 2019-06-01
Zhejiang Anqidi Power Machinery Co., Ltd. (ZAG) | KZAGPHHEQEAG | 2019 | Handheld Equipment Certification | [7 empty] | No | [5 empty] | No | No |  | 2019-06-27
Chongqing Dajiang Power Equipment Co.,Ltd (CDP) | KCDPPNHEQ001 | 2019 | Nonhandheld Equipment Certification | [7 empty] | No | [5 empty] | No | No | Route running loss emissions into the engine intake system so fuel vapors vented from the tank during engine operation are combusted in the engine | 2019-05-24
SHANDONG SHUNYANG MACHINERY CO.,LTD. (SDO) | KSDOPHHEQ001 | 2019 | Handheld Equipment Certification | [7 empty] | No | [5 empty] | No | No |  | 2019-08-01
ANDREAS STIHL AG & Co. KG (A8X) | KA8XPTANKAAZ | 2019 | Fuel Tank Permeation | 1.3 | 1.5 | 1.4 | g/m2/day | 5 Years | 28C ± 2C |  | No | Injection molded | Direct Mount | Cap Tested With Tank |  |  | No | No |  | 2019-06-07
American Honda Motor Co., Inc. (HNX) | KHNXPNHEQ22A | 2019 | Nonhandheld Equipment Certification | [7 empty] | No | [5 empty] | No | Yes | Get an approved Executive Order from the California Air Resources Board showing that your system meets applicable running loss standards in California | 2019-07-01
Yangzhou weibang garden machine company limited (YWG) | KYWGPTANKZTR | 2019 | Fuel Tank Permeation | 1.5 | 2.5 |  | g/m2/day | 5 Years | 40C ± 2C |  | No | Rotational molded | Direct Mount | Cap Tested With Tank |  |  | No | No |  | 2019-06-26
Willbe Co., Ltd. (MHI) | KMHIPTANKTA1 | 2019 | Fuel Tank Permeation | .3 | 1.5 |  | g/m2/day | 5 Years | 28C ± 2C |  | No | Blow molding | Direct Mount | Cap Tested With Tank |  |  | No | No |  | 2019-01-01
Willbe Co., Ltd. (MHI) | KMHIPTANKTA2 | 2019 | Fuel Tank Permeation | .4 | 1.5 |  | g/m2/day | 5 Years | 28C ± 2C |  | No | Blow molding | Direct Mount | Cap Tested With Tank |  |  | No | No |  | 2019-01-01
Willbe Co., Ltd. (MHI) | KMHIPHHEQFJA | 2019 | Handheld Equipment Certification | [7 empty] | No | [5 empty] | No | No |  | 2019-04-29
Willbe Co., Ltd. (MHI) | KMHIPNHEQ1AA | 2019 | Nonhandheld Equipment Certification | [7 empty] | No | [5 empty] | No | No | Wintertime equipment - running loss control strategy not required per 1060.104(a)(4) | 2019-01-01
Flambeau, Inc. (FLM) | KFLMPTANKNZ1 | 2019 | Fuel Tank Permeation | 1.5 | 1.5 |  | g/m2/day | 5 Years | 28C ± 2C |  | No | Injection Mold | Direct Mount | Untested Cap w/Low Perm Gasket |  |  | No | No |  | 2019-01-01
Flambeau, Inc. (FLM) | KFLMPTANKHB1 | 2019 | Fuel Tank Permeation | .9 | 1.5 |  | g/m2/day | 5 Years | 28C ± 2C |  | No | Blow Mold | Direct Mount | Untested Cap w/Low Perm Gasket |  |  | No | No |  | 2019-01-01
Flambeau, Inc. (FLM) | KFLMPTANKHN1 | 2019 | Fuel Tank Permeation | .6 | 1.5 |  | g/m2/day | 5 Years | 28C ± 2C |  | No | Blow Mold | Direct Mount | Untested Cap w/Low Perm Gasket |  |  | No | No |  | 2019-01-01
Flambeau, Inc. (FLM) | KFLMPTANKNY1 | 2019 | Fuel Tank Permeation | .2 | 1.5 |  | g/m2/day | 5 Years | 28C ± 2C |  | No | Injection Mold | Direct Mount | Untested Cap w/Low Perm Gasket |  |  | No | No |  | 2019-01-01
Bemis Manufacturing Company (BEM) | KBEMPMDRN003 | 2019 | Marine SI Diurnal |  |  |  |  | 5 Years |  |  | No |  |  |  | Trailerable Vessel (Length of Vessel < 26 feet or Width of Vessel <= 8.5 feet) |  | Yes | No |  | 2018-06-15
JLG Industries, Inc. (JLG) | KJLGPNHEQ260 | 2019 | Nonhandheld Equipment Certification | [7 empty] | No | [5 empty] | No | No | Route running loss emissions into the engine intake system so fuel vapors vented from the tank during engine operation are combusted in the engine | 2019-01-01
American Honda Motor Co., Inc. (HNX) | KHNXPNHEQ15A | 2019 | Nonhandheld Equipment Certification | [7 empty] | No | [5 empty] | No | Yes | Get an approved Executive Order from the California Air Resources Board showing that your system meets applicable running loss standards in California | 2018-11-19
Zhejiang Painier Technology Inc. (JPM) | KJPMPTANKCS1 | 2019 | Fuel Tank Permeation | .1 | 1.5 |  | g/m2/day | 5 Years | 28C ± 2C |  | No | Injection molding and welding | Direct Mount | Cap Tested With Tank |  |  | No | No |  | 2019-08-07
Left Hand Robotics Incorporated (LEF) | KLEFPNHEQ001 | 2019 | Nonhandheld Equipment Certification | [7 empty] | No | [5 empty] | No | No | Route running loss emissions into the engine intake system so fuel vapors vented from the tank during engine operation are combusted in the engine | 2019-10-11
Briggs & Stratton LLC (BSX) | KBSXPNHEQYH1 | 2019 | Nonhandheld Equipment Certification | [7 empty] | No | [5 empty] | No | No | Route running loss emissions into the engine intake system so fuel vapors vented from the tank during engine operation are combusted in the engine | 2019-08-27
Chongqing Zongshen General Power Machine Co., Ltd. (CZH) | KCZHPTANKPA2 | 2019 | Fuel Tank Permeation | 1.3 | 2.5 |  | g/m2/day | 5 Years | 40C ± 2C |  | No | Injection Molding | Direct Mount | Untested Cap w/Low Perm Gasket |  |  | No | No |  | 2019-08-01
Easterner Enterprise Co. Ltd. (EST) | KESTPLINEPB3 | 2019 | Fuel Line Permeation | 7 | 15 |  | g/m2/day | 5 Years | 23C ± 2C | No | No | Rubber Molded |  |  |  |  | No | No |  | 2019-08-01
Discovery Energy, LLC. (KHX) | KKHXPNHEQC11 | 2019 | Nonhandheld Equipment Certification | [7 empty] | No | [5 empty] | No | Yes | Get an approved Executive Order from the California Air Resources Board showing that your system meets applicable running loss standards in California | 2019-07-30
Maruyama Manufacturing Company (M4X) | KM4XPHHEQ016 | 2019 | Handheld Equipment Certification | [7 empty] | No | [5 empty] | No | No |  | 2019-01-01
Bad Boy Mowers, Inc. (BDB) | KBDBPNHEQ112 | 2019 | Nonhandheld Equipment Certification | [7 empty] | No | [5 empty] | No | No | Route running loss emissions into the engine intake system so fuel vapors vented from the tank during engine operation are combusted in the engine | 2019-01-01
Gates Corporation (GTS) | KGTSPLINEBF1 | 2019 | Fuel Line Permeation | 3 | 15 |  | g/m2/day | 10 Years | 40C ± 2C | No | No | Extrusion |  |  |  |  | No | No |  | 2019-01-01
Gates Corporation (GTS) | KGTSPLINED01 | 2019 | Fuel Line Permeation | 4 | 15 |  | g/m2/day | 10 Years | 40C ± 2C | No | No | Extrusion |  |  |  |  | No | No |  | 2019-01-01
XMotos USA, Inc. (XMT) | KXMTPTANK001 | 2019 | Fuel Tank Permeation | 2.3 | 2.5 |  | g/m2/day | 5 Years | 40C ± 2C |  | No | Blow-molded | Direct Mount | Cap Tested With Tank |  |  | No | No |  | 2018-12-30
Kawasaki Motors Corp., U.S.A. (KAX) | KKAXPTANK009 | 2019 | Fuel Tank Permeation | .2 | 1.5 |  | g/m2/day | 5 Years | 28C ± 2C |  | No | Blow Molding | Direct Mount | Cap Tested With Tank |  |  | No | No |  | 2019-01-01
Chongqing Zongshen General Power Machine Co., Ltd. (CZH) | KCZHPNHEQCMM | 2019 | Nonhandheld Equipment Certification | [7 empty] | No | [5 empty] | No | No | Route running loss emissions into the engine intake system so fuel vapors vented from the tank during engine operation are combusted in the engine | 2019-02-01
Zhe Jiang Hui Yuan Power Technology Co.Ltd. (ZHY) | KZHYPMDRN001 | 2019 | Marine SI Diurnal |  |  |  |  | 10 Years |  |  | No |  |  |  | Portable Marine Fuel Tank |  | Yes | No |  | 2019-01-01
Garlock Equipment Company (GAR) | KGARPNHEQ600 | 2019 | Nonhandheld Equipment Certification | [7 empty] | No | [5 empty] | No | No | Route running loss emissions into the engine intake system so fuel vapors vented from the tank during engine operation are combusted in the engine | 2019-11-06
Briggs & Stratton LLC (BSX) | KBSXPNHEQNV5 | 2019 | Nonhandheld Equipment Certification | [7 empty] | No | [5 empty] | No | Yes | Get an approved Executive Order from the California Air Resources Board showing that your system meets applicable running loss standards in California | 2019-09-09
Briggs & Stratton LLC (BSX) | KBSXPNHEQMH2 | 2019 | Nonhandheld Equipment Certification | [7 empty] | No | [5 empty] | No | Yes | Get an approved Executive Order from the California Air Resources Board showing that your system meets applicable running loss standards in California | 2019-09-09
ANDREAS STIHL AG & Co. KG (A8X) | KA8XPLINEAAU | 2019 | Fuel Line Permeation | 2 | 15 |  | g/m2/day | 5 Years | 23C ± 2C | No | No | extruded hose |  |  |  |  | No | No |  | 2019-09-09
Wolfe Ridge MFG LLC (WRM) | KWRMPNHEQLOG | 2019 | Nonhandheld Equipment Certification | [7 empty] | No | [5 empty] | No | No | Route running loss emissions into the engine intake system so fuel vapors vented from the tank during engine operation are combusted in the engine | 2019-09-17
Hangzhou Rewin Vehicle Parts Co., Ltd. (HZR) | KHZRPLINE002 | 2019 | Fuel Line Permeation | 10 | 15 |  | g/m2/day | 5 Years | 23C ± 2C | No | No | EXTRUDED |  |  |  |  | No | No |  | 2018-07-31
Hangzhou Rewin Vehicle Parts Co., Ltd. (HZR) | KHZRPLINE003 | 2019 | Fuel Line Permeation | 11 | 15 |  | g/m2/day | 5 Years | 23C ± 2C | No | No | Extruded |  |  |  |  | No | No |  | 2018-07-31
Techtronic Industries North America, Inc. (HCP) | KHCPPTANKH02 | 2019 | Fuel Tank Permeation | 1.2 | 1.5 |  | g/m2/day | 5 Years | 28C ± 2C |  | No | Injection Molded Vibratory welded | Direct Mount | Cap Tested With Tank |  |  | No | No |  | 2018-09-01
Bemis Manufacturing Company (BEM) | KBEMPCAPSAN1 | 2019 | Fuel Cap Permeation | 14 | 0 | 15 |  | 5 Years | 40C ± 2C |  | No | [5 empty] | No | No |  | 2019-01-01
Bemis Manufacturing Company (BEM) | KBEMPCAPSD02 | 2019 | Fuel Cap Permeation | 14 | 0 | 15 |  | 5 Years | 40C ± 2C |  | No | [5 empty] | No | No |  | 2019-01-01
Bemis Manufacturing Company (BEM) | KBEMPCAPSNF1 | 2019 | Fuel Cap Permeation | 2 | 0 | 3 |  | 5 Years | 40C ± 2C |  | No | [5 empty] | No | No |  | 2019-01-01
Yamagin Corporation (YMG) | KYMGPNHEQ2MI | 2019 | Nonhandheld Equipment Certification | [7 empty] | No | [5 empty] | No | No | Route running loss emissions into the engine intake system so fuel vapors vented from the tank during engine operation are combusted in the engine | 2019-01-01
Yamagin Corporation (YMG) | KYMGPNHEQ2DK | 2019 | Nonhandheld Equipment Certification | [7 empty] | No | [5 empty] | No | No | Route running loss emissions into the engine intake system so fuel vapors vented from the tank during engine operation are combusted in the engine | 2019-01-01
Husqvarna AB (HVX) | KHVXPTANK003 | 2019 | Fuel Tank Permeation | .7 | 2.5 |  | g/m2/day | 5 Years | 40C ± 2C |  | No | injected mould | Direct Mount | Cap Tested With Tank |  |  | No | No |  | 2019-01-01
Husqvarna AB (HVX) | KHVXPTANK005 | 2019 | Fuel Tank Permeation | 2.1 | 2.5 |  | g/m2/day | 5 Years | 40C ± 2C |  | No | Injected mould | Direct Mount | Cap Tested With Tank |  |  | No | No |  | 2019-01-01
Husqvarna AB (HVX) | KHVXPTANK004 | 2019 | Fuel Tank Permeation | 2.1 | 2.5 |  | g/m2/day | 5 Years | 40C ± 2C |  | No | Injected mould | Direct Mount | Cap Tested With Tank |  |  | No | No |  | 2019-01-01
Husqvarna AB (HVX) | KHVXPTANK009 | 2019 | Fuel Tank Permeation | 2.4 | 2.5 |  | g/m2/day | 5 Years | 40C ± 2C |  | No | blow moulded | Direct Mount | Cap Tested With Tank |  |  | No | No |  | 2019-01-01
Husqvarna AB (HVX) | KHVXPTANK008 | 2019 | Fuel Tank Permeation | 1.5 | 2.5 |  | g/m2/day | 5 Years | 40C ± 2C |  | No | blow moulded | Direct Mount | Cap Tested With Tank |  |  | No | No |  | 2019-01-01
Husqvarna AB (HVX) | KHVXPTANK007 | 2019 | Fuel Tank Permeation | 1.1 | 2.5 |  | g/m2/day | 5 Years | 40C ± 2C |  | No | Injected mould | Direct Mount | Cap Tested With Tank |  |  | No | No |  | 2019-01-01
Husqvarna AB (HVX) | KHVXPTANK014 | 2019 | Fuel Tank Permeation | 2.4 | 2.5 |  | g/m2/day | 5 Years | 40C ± 2C |  | No | Injected mould | Direct Mount | Cap Tested With Tank |  |  | No | No |  | 2019-01-01
Husqvarna AB (HVX) | KHVXPTANK013 | 2019 | Fuel Tank Permeation | 1.6 | 2.5 |  | g/m2/day | 5 Years | 40C ± 2C |  | No | Injected mould | Direct Mount | Cap Tested With Tank |  |  | No | No |  | 2019-01-01
Husqvarna AB (HVX) | KHVXPTANK018 | 2019 | Fuel Tank Permeation | 1 | 2.5 |  | g/m2/day | 5 Years | 40C ± 2C |  | No | Injected mould | Direct Mount | Cap Tested With Tank |  |  | No | No |  | 2019-01-01
Husqvarna AB (HVX) | KHVXPTANK017 | 2019 | Fuel Tank Permeation | .8 | 2.5 |  | g/m2/day | 5 Years | 40C ± 2C |  | No | Injected mould | Direct Mount | Cap Tested With Tank |  |  | No | No |  | 2019-01-01
Husqvarna AB (HVX) | KHVXPTANK015 | 2019 | Fuel Tank Permeation | 2.2 | 2.5 |  | g/m2/day | 5 Years | 40C ± 2C |  | No | Injected mould | Direct Mount | Cap Tested With Tank |  |  | No | No |  | 2019-01-01
CANYCOM USA INC. (CNY) | KCNYPNHEQS45 | 2019 | Nonhandheld Equipment Certification | [7 empty] | No | [5 empty] | No | No | Route running loss emissions into the engine intake system so fuel vapors vented from the tank during engine operation are combusted in the engine | 2019-01-24
CANYCOM USA INC. (CNY) | KCNYPNHEQP62 | 2019 | Nonhandheld Equipment Certification | [7 empty] | No | [5 empty] | No | No | Use a fuel tank that remains sealed under normal operating conditions | 2019-01-24
CANYCOM USA INC. (CNY) | KCNYPNHEQS75 | 2019 | Nonhandheld Equipment Certification | [7 empty] | No | [5 empty] | No | No | Route running loss emissions into the engine intake system so fuel vapors vented from the tank during engine operation are combusted in the engine | 2019-01-24
CANYCOM USA INC. (CNY) | KCNYPNHEQCMX | 2019 | Nonhandheld Equipment Certification | [7 empty] | No | [5 empty] | No | No | Use a fuel tank that remains sealed under normal operating conditions | 2019-02-12
CANYCOM USA INC. (CNY) | KCNYPNHEQCM1 | 2019 | Nonhandheld Equipment Certification | [7 empty] | No | [5 empty] | No | No | Use a fuel tank that remains sealed under normal operating conditions | 2019-02-19
Tsu Tah Elastomerics Co., Ltd. (TTE) | KTTEPLINEEP7 | 2019 | Fuel Line Permeation | 6 | 15 |  | g/m2/day | 10 Years | 23C ± 2C | No | No | Extruded |  |  |  |  | No | No |  | 2018-07-02
Chongqing Huansong Science And Technology Industrial Co.,Ltd. (CQH) | KCQHPNHEQ001 | 2019 | Nonhandheld Equipment Certification | [7 empty] | No | [5 empty] | No | No | Route running loss emissions into the engine intake system so fuel vapors vented from the tank during engine operation are combusted in the engine | 2018-12-01
Navico Group (ATW) | KATWPTANK422 | 2019 | Fuel Tank Permeation |  |  |  | g/m2/day | 10 Years |  |  | No | BLOW MOLD |  |  |  |  | Yes | No |  | 2018-12-05
Navico Group (ATW) | KATWPLINE121 | 2019 | Fuel Line Permeation | 2 | 15 |  | g/m2/day | 5 Years | 23C ± 2C | No | No | Blow Mold |  |  |  |  | No | No |  | 2018-12-05
Surpass Tools Manufacture Co., Ltd. (ZHW) | KZHWPHHEQ001 | 2019 | Handheld Equipment Certification | [7 empty] | No | [5 empty] | No | No |  | 2019-04-17
Chongqing Zongshen General Power Machine Co., Ltd. (CZH) | KCZHPNHEQNHW | 2019 | Nonhandheld Equipment Certification | [7 empty] | No | [5 empty] | No | No | Wintertime equipment - running loss control strategy not required per 1060.104(a)(4) | 2019-01-01
Zhejiang ZhongJian Technology Co.,Ltd. (ZJT) | KZJTPTANK00A | 2019 | Fuel Tank Permeation | 2.4 | 2.5 |  | g/m2/day | 5 Years | 40C ± 2C |  | No | Injection molded | Direct Mount | Cap Tested With Tank |  |  | No | No |  | 2019-01-01
SPX Hydraulic Technologies (SHY) | KSHYPNHEQPG4 | 2019 | Nonhandheld Equipment Certification | [7 empty] | No | [5 empty] | No | No | Route running loss emissions into the engine intake system so fuel vapors vented from the tank during engine operation are combusted in the engine | 2019-01-01
LT Molding Solutions (LTM) | KLTMPTANK111 | 2019 | Fuel Tank Permeation | .8 | 1.5 |  | g/m2/day | 5 Years | 28C ± 2C |  | No | Rotational Molded Fluorination Level - DuraBloc | Direct Mount | Cap Tested Separately w/FEL |  |  | No | No |  | 2018-12-04
Parker Hannifin Corporation (PKH) | KPKHPLINE178 | 2019 | Fuel Line Permeation | 8 | 15 |  | g/m2/day | 5 Years | 40C ± 2C | No | No | Extrusion |  |  |  |  | No | No |  | 2019-01-01
Nott Company (DKA) | KDKAPTANKA03 | 2019 | Fuel Tank Permeation | .9 | 1.5 |  | g/m2/day | 5 Years | 28C ± 2C |  | No | Rotational Molding | Direct Mount | Untested Cap w/Low Perm Gasket |  |  | No | No |  | 2019-01-01
Standard Technologies (STD) | KSTDPNHEQ001 | 2019 | Nonhandheld Equipment Certification | [7 empty] | No | [5 empty] | No | Yes | Get an approved Executive Order from the California Air Resources Board showing that your system meets applicable running loss standards in California | 2019-01-01
American Honda Motor Co., Inc. (HNX) | KHNXPNHEQ25A | 2019 | Nonhandheld Equipment Certification | [7 empty] | No | [5 empty] | No | Yes | Get an approved Executive Order from the California Air Resources Board showing that your system meets applicable running loss standards in California | 2019-01-01
American Honda Motor Co., Inc. (HNX) | KHNXPNHEQS1A | 2019 | Nonhandheld Equipment Certification | [7 empty] | No | [5 empty] | No | No | Wintertime equipment - running loss control strategy not required per 1060.104(a)(4) | 2019-01-01
American Honda Motor Co., Inc. (HNX) | KHNXPNHEQW1B | 2019 | Nonhandheld Equipment Certification | [7 empty] | No | [5 empty] | No | Yes | Get an approved Executive Order from the California Air Resources Board showing that your system meets applicable running loss standards in California | 2019-01-01
ChongQing AM Pride Power & Machinery Co., Ltd (CPP) | KCPPPNHEQDDD | 2019 | Nonhandheld Equipment Certification | [7 empty] | No | [5 empty] | No | Yes | Get an approved Executive Order from the California Air Resources Board showing that your system meets applicable running loss standards in California | 2019-01-01
Husqvarna Zenoah Co., Ltd. (HQZ) | KHQZPTANK005 | 2019 | Fuel Tank Permeation | 1.4 | 1.5 |  | g/m2/day | 5 Years | 28C ± 2C |  | No | Blow molding | Direct Mount | Untested Cap w/Low Perm Gasket |  |  | No | No |  | 2019-01-14
Husqvarna Zenoah Co., Ltd. (HQZ) | KHQZPTANKCS1 | 2019 | Fuel Tank Permeation | 1.3 | 1.5 |  | g/m2/day | 5 Years | 28C ± 2C |  | No | Nylon welded, injection molded | Direct Mount | Untested Cap w/Low Perm Gasket |  |  | No | No |  | 2019-01-14
Husqvarna Zenoah Co., Ltd. (HQZ) | KHQZPTANKHZ3 | 2019 | Fuel Tank Permeation | 1.5 | 1.5 |  | g/m2/day | 5 Years | 28C ± 2C |  | No | Blow molding | Direct Mount | Cap Tested Separately w/FEL |  |  | No | No |  | 2019-01-14
Husqvarna Zenoah Co., Ltd. (HQZ) | KHQZPTANKNN1 | 2019 | Fuel Tank Permeation | .6 | 1.5 |  | g/m2/day | 5 Years | 28C ± 2C |  | No | Nylon welded, injection molding | Direct Mount | Cap Tested With Tank |  |  | No | No |  | 2019-01-14
Husqvarna Zenoah Co., Ltd. (HQZ) | KHQZPTANKYZK | 2019 | Fuel Tank Permeation | 1.3 | 1.5 |  | g/m2/day | 5 Years | 28C ± 2C |  | No | Blow molding | Direct Mount | Cap Tested Separately w/FEL |  |  | No | No |  | 2019-01-14
Husqvarna Zenoah Co., Ltd. (HQZ) | KHQZPTANKCS2 | 2019 | Fuel Tank Permeation | 0 | 2.5 |  | g/m2/day | 5 Years | 40C ± 2C |  | No | Nylon welded, injection molded | Direct Mount | Cap Tested With Tank |  |  | No | No |  | 2019-01-14
Husqvarna Zenoah Co., Ltd. (HQZ) | KHQZPLINE001 | 2019 | Fuel Line Permeation | 3 | 225 |  | g/m2/day | 5 Years | 23C ± 2C | Yes | No | Compression moulding |  |  |  |  | No | No |  | 2019-01-14
Smithco Incorporated (STH) | KSTHPTANKNY6 | 2019 | Fuel Tank Permeation | .4 | 1.5 |  | g/m2/day | 5 Years | 28C ± 2C |  | No | Rotomolded | Direct Mount | Cap Tested With Tank |  |  | No | No |  | 2019-03-15
Woodcredit, Inc. (WDC) | KWDCPNHEQ117 | 2019 | Nonhandheld Equipment Certification | [7 empty] | No | [5 empty] | No | No | Route running loss emissions into the engine intake system so fuel vapors vented from the tank during engine operation are combusted in the engine | 2019-01-01
Makita Corporation (FNX) | KFNXPHHEQAA0 | 2019 | Handheld Equipment Certification | [7 empty] | No | [5 empty] | No | No |  | 2019-01-30
FU JIAN JIN LONG TENG POWER ENGINE & MACHINERY CO ., LTD . (FJJ) | KFJJPHHEQ001 | 2019 | Handheld Equipment Certification | [7 empty] | No | [5 empty] | No | No |  | 2019-03-20
Blockbuster Inc. (BKB) | KBKBPNHEQBBB | 2019 | Nonhandheld Equipment Certification | [7 empty] | No | [5 empty] | No | No | Route running loss emissions into the engine intake system so fuel vapors vented from the tank during engine operation are combusted in the engine | 2019-02-25
TAIZHOU SABO ELECTRONICS CO.,LTD. (TAE) | KTAEPNHEQ001 | 2019 | Nonhandheld Equipment Certification | [7 empty] | No | [5 empty] | No | No | Route running loss emissions into the engine intake system so fuel vapors vented from the tank during engine operation are combusted in the engine | 2019-03-31
Guarany Industria e Comercio Limitada (GUA) | KGUAPHHEQACM | 2019 | Handheld Equipment Certification | [7 empty] | No | [5 empty] | No | No |  | 2019-03-25
Kawasaki Motors Corp., U.S.A. (KAX) | KKAXPHHEQ001 | 2019 | Handheld Equipment Certification | [7 empty] | No | [5 empty] | No | No |  | 2019-04-15
Kawasaki Motors Corp., U.S.A. (KAX) | KKAXPNHEQ003 | 2019 | Nonhandheld Equipment Certification | [7 empty] | No | [5 empty] | No | Yes | Get an approved Executive Order from the California Air Resources Board showing that your system meets applicable running loss standards in California | 2019-04-15
Chongqing Yihu Engine Machinery Co.,Ltd. (CYE) | KCYEPNHEQ001 | 2019 | Nonhandheld Equipment Certification | [7 empty] | No | [5 empty] | No | No | Route running loss emissions into the engine intake system so fuel vapors vented from the tank during engine operation are combusted in the engine | 2019-05-01
Sawafuji Electric Co. Ltd. (SWF) | KSWFPNHEQGP2 | 2019 | Nonhandheld Equipment Certification | [7 empty] | No | [5 empty] | No | No | Route running loss emissions into the engine intake system so fuel vapors vented from the tank during engine operation are combusted in the engine | 2019-05-01
Feldmann Eng. & Mfg. Co., Inc. (FLD) | KFLDPHHEQEFM | 2019 | Handheld Equipment Certification | [7 empty] | No | [5 empty] | No | No |  | 2019-05-31
Taylor-Dunn Manufacturing Company (TYD) | KTYDPNHEQ150 | 2019 | Nonhandheld Equipment Certification | [7 empty] | No | [5 empty] | No | No | Route running loss emissions into the engine intake system so fuel vapors vented from the tank during engine operation are combusted in the engine | 2019-01-29
Northern Tool + Equipment Co. Inc. (NTE) | KNTEPNHEQCM3 | 2019 | Nonhandheld Equipment Certification | [7 empty] | No | [5 empty] | No | No | Route running loss emissions into the engine intake system so fuel vapors vented from the tank during engine operation are combusted in the engine | 2019-10-01
ECHO Incorporated/Yamabiko Corporation (EHX) | KEHXPHHEQES1 | 2019 | Handheld Equipment Certification | [7 empty] | No | [5 empty] | No | No |  | 2019-08-01
Trident Rubber Inc. (TDR) | KTDRPLINE319 | 2019 | Fuel Line Permeation | 4 | 15 |  | g/m2/day | 5 Years | 23C ± 2C | No | No | Extruded |  |  |  |  | No | No |  | 2019-02-04
Trident Rubber Inc. (TDR) | KTDRPLINE365 | 2019 | Fuel Line Permeation | 7 | 15 |  | g/m2/day | 5 Years | 23C ± 2C | No | No | Extruded |  |  |  |  | No | No |  | 2019-02-04
Mi-T-M Corporation (MTM) | KMTMPTANKRED | 2019 | Fuel Tank Permeation | 2.1 | 2.5 |  | g/m2/day | 5 Years | 40C ± 2C |  | No | Blow Molding | Direct Mount | Cap Tested With Tank |  |  | No | No |  | 2019-01-30
Northern Tool + Equipment Co. Inc. (NTE) | KNTEPNHEQIE1 | 2019 | Nonhandheld Equipment Certification | [7 empty] | No | [5 empty] | No | No | Route running loss emissions into the engine intake system so fuel vapors vented from the tank during engine operation are combusted in the engine | 2019-03-01
Trident Rubber Inc. (TDR) | KTDRPLINE305 | 2019 | Fuel Line Permeation | 5 | 15 |  | g/m2/day | 5 Years | 23C ± 2C | No | No | Extruded |  |  |  |  | No | No |  | 2019-01-30
Havener Enterprises, Inc. (HVN) | KHVNPNHEQ001 | 2019 | Nonhandheld Equipment Certification | [7 empty] | No | [5 empty] | No | No | Route running loss emissions into the engine intake system so fuel vapors vented from the tank during engine operation are combusted in the engine | 2019-02-18
ANDREAS STIHL AG & Co. KG (A8X) | KA8XPTANKAAC | 2019 | Fuel Tank Permeation | 1.2 | 1.5 | 1.4 | g/m2/day | 5 Years | 28C ± 2C |  | No | Blow-molded | Direct Mount | Cap Tested With Tank |  |  | No | No |  | 2019-02-15
CAMPBELL SUPPLY CO., dba IOWA POWER PRODUCTS (CMB) | KCMBPNHEQ600 | 2019 | Nonhandheld Equipment Certification | [7 empty] | No | [5 empty] | No | No | Route running loss emissions into the engine intake system so fuel vapors vented from the tank during engine operation are combusted in the engine | 2019-02-01
Import Vehicle Services LLC (JDM) | KJDMPNHEQS11 | 2019 | Nonhandheld Equipment Certification | [7 empty] | No | [5 empty] | No | No | Use a fuel tank that remains sealed under normal operating conditions | 2019-02-08
Multitek North America LLC (MNA) | KMNAPNHEQWDB | 2019 | Nonhandheld Equipment Certification | [7 empty] | No | [5 empty] | No | No | Route running loss emissions into the engine intake system so fuel vapors vented from the tank during engine operation are combusted in the engine | 2019-03-08
Chongqing Dinking Power Machinery Co., Ltd (CHD) | KCHDPNHEQEPA | 2019 | Nonhandheld Equipment Certification | [7 empty] | No | [5 empty] | No | No | Route running loss emissions into the engine intake system so fuel vapors vented from the tank during engine operation are combusted in the engine | 2018-12-01
Chongqing Dinking Power Machinery Co., Ltd (CHD) | KCHDPNHEQARB | 2019 | Nonhandheld Equipment Certification | [7 empty] | No | [5 empty] | No | No | Route running loss emissions into the engine intake system so fuel vapors vented from the tank during engine operation are combusted in the engine | 2018-10-13
American Honda Motor Co., Inc. (HNX) | KHNXPTANK02B | 2019 | Fuel Tank Permeation | .8 | 1.5 |  | g/m2/day | 5 Years | 28C ± 2C |  | No | Blow-molded | Direct Mount | Cap Tested With Tank |  |  | No | No |  | 2018-11-01
Husqvarna AB (HVX) | KHVXPTANK001 | 2019 | Fuel Tank Permeation | 1.6 | 2.5 |  | g/m2/day | 5 Years | 40C ± 2C |  | No | injected mould | Direct Mount | Cap Tested With Tank |  |  | No | No |  | 2019-01-01
Gaoyou City Shenfa Electrical and Mechanical Manufacture Co.,Ltd (GYO) | KGYOPHHEQ00A | 2019 | Handheld Equipment Certification | [7 empty] | No | [5 empty] | No | No |  | 2018-11-01
Gaoyou City Shenfa Electrical and Mechanical Manufacture Co.,Ltd (GYO) | KGYOPNHEQ00B | 2019 | Nonhandheld Equipment Certification | [7 empty] | No | [5 empty] | No | No | Route running loss emissions into the engine intake system so fuel vapors vented from the tank during engine operation are combusted in the engine | 2018-10-20
Gaoyou City Shenfa Electrical and Mechanical Manufacture Co.,Ltd (GYO) | KGYOPNHEQARB | 2019 | Nonhandheld Equipment Certification | [7 empty] | No | [5 empty] | No | No | Route running loss emissions into the engine intake system so fuel vapors vented from the tank during engine operation are combusted in the engine | 2018-11-01
Fujian Everstrong Lega Power Equipments Co.,Ltd (FEL) | KFELPHHEQ001 | 2019 | Handheld Equipment Certification | [7 empty] | No | [5 empty] | No | No |  | 2019-01-01
Sawafuji Electric Co. Ltd. (SWF) | KSWFPNHEQGP1 | 2019 | Nonhandheld Equipment Certification | [7 empty] | No | [5 empty] | No | No | Route running loss emissions into the engine intake system so fuel vapors vented from the tank during engine operation are combusted in the engine | 2019-04-15
Sumitomo Riko Company, Ltd. (TRI) | KTRIPLINE15B | 2019 | Fuel Line Permeation | 10 | 15 |  | g/m2/day | 10 Years | 23C ± 2C | No | No | EXTRUSION |  |  |  |  | No | No |  | 2019-01-01
Sumitomo Riko Company, Ltd. (TRI) | KTRIPLINE36C | 2019 | Fuel Line Permeation | 6 | 15 |  | g/m2/day | 10 Years | 40C ± 2C | No | No | EXTRUSION |  |  |  |  | No | No |  | 2019-01-01
Wright Manufacturing, Inc. (WRT) | KWRTPNHEQBA1 | 2019 | Nonhandheld Equipment Certification | [7 empty] | No | [5 empty] | No | No | Route running loss emissions into the engine intake system so fuel vapors vented from the tank during engine operation are combusted in the engine | 2018-12-01
Vantage Vehicle International, Inc (VVG) | KVVGPNHEQPCM | 2019 | Nonhandheld Equipment Certification | [7 empty] | No | [5 empty] | No | No | Route running loss emissions into the engine intake system so fuel vapors vented from the tank during engine operation are combusted in the engine | 2019-01-01
Gates Corporation (GTS) | KGTSPLINEBG1 | 2019 | Fuel Line Permeation | 3 | 15 |  | g/m2/day | 10 Years | 40C ± 2C | No | No | Extrusion |  |  |  |  | No | No |  | 2019-01-01
Gates Corporation (GTS) | KGTSPLINEBM1 | 2019 | Fuel Line Permeation | 6 | 15 |  | g/m2/day | 5 Years | 23C ± 2C | No | No | Extrusion |  |  |  |  | No | No |  | 2019-01-01
ChongQing AM Pride Power & Machinery Co., Ltd (CPP) | KCPPPHHEQAAA | 2019 | Handheld Equipment Certification | [7 empty] | No | [5 empty] | No | No |  | 2019-03-20
ChongQing AM Pride Power & Machinery Co., Ltd (CPP) | KCPPPNHEQAAA | 2019 | Nonhandheld Equipment Certification | [7 empty] | No | [5 empty] | No | No | Route running loss emissions into the engine intake system so fuel vapors vented from the tank during engine operation are combusted in the engine | 2019-03-20
ECHO Incorporated/Yamabiko Corporation (EHX) | KEHXPTANKCP1 | 2019 | Fuel Tank Permeation | 1.5 | 1.5 |  | g/m2/day | 5 Years | 28C ± 2C |  | No | Blow-molded | Direct Mount | Cap Tested With Tank |  |  | No | No |  | 2019-01-01
Kaeser Kompressoren SE (KSR) | KKSRPNHEQM15 | 2019 | Nonhandheld Equipment Certification | [7 empty] | No | [5 empty] | No | Yes | Route running loss emissions into the engine intake system so fuel vapors vented from the tank during engine operation are combusted in the engine | 2018-11-05
ECHO Incorporated/Yamabiko Corporation (EHX) | KEHXPLINECW2 | 2019 | Fuel Line Permeation | 71 | 225 |  | g/m2/day | 5 Years | 23C ± 2C | Yes | No | Injection-molded |  |  |  |  | No | No |  | 2019-01-01
ECHO Incorporated/Yamabiko Corporation (EHX) | KEHXPTANKMG1 | 2019 | Fuel Tank Permeation |  |  |  | g/m2/day | 5 Years |  |  | No | Diecast |  |  |  |  | Yes | No |  | 2019-01-01
ECHO Incorporated/Yamabiko Corporation (EHX) | KEHXPTANKML1 | 2019 | Fuel Tank Permeation |  |  |  | g/m2/day | 5 Years |  |  | No | Blow-molded |  |  |  |  | Yes | No |  | 2019-01-01
ECHO Incorporated/Yamabiko Corporation (EHX) | KEHXPTANKNY1 | 2019 | Fuel Tank Permeation | 1.8 | 2.5 |  | g/m2/day | 5 Years | 40C ± 2C |  | No | Blow-molded | Direct Mount | Cap Tested Separately w/FEL |  |  | No | No |  | 2019-01-01
BDS MFG INC. (BDS) | KBDSPNHEQR19 | 2019 | Nonhandheld Equipment Certification | [7 empty] | No | [5 empty] | No | No | Use a fuel tank that remains sealed under normal operating conditions | 2019-01-01
PortaCo, Inc. (PTC) | KPTCPNHEQ001 | 2019 | Nonhandheld Equipment Certification | [7 empty] | No | [5 empty] | No | No | Route running loss emissions into the engine intake system so fuel vapors vented from the tank during engine operation are combusted in the engine | 2019-01-01
Wright Manufacturing, Inc. (WRT) | KWRTPNHEQRA3 | 2019 | Nonhandheld Equipment Certification | [7 empty] | No | [5 empty] | No | No | Route running loss emissions into the engine intake system so fuel vapors vented from the tank during engine operation are combusted in the engine | 2018-12-01
Wright Manufacturing, Inc. (WRT) | KWRTPNHEQRB4 | 2019 | Nonhandheld Equipment Certification | [7 empty] | No | [5 empty] | No | No | Route running loss emissions into the engine intake system so fuel vapors vented from the tank during engine operation are combusted in the engine | 2018-12-01
Makita Corporation (FNX) | KFNXPTANKA0A | 2019 | Fuel Tank Permeation | .7 | 1.5 |  | g/m2/day | 5 Years | 28C ± 2C |  | No | Plastic Injection Molding, no surface treatment or coating processed | Direct Mount | Cap Tested Separately w/FEL |  |  | No | No |  | 2019-01-01
Qianjiang Group Wenling Jennfeng Industry Inc. (WJF) | KWJFPNHEQCM1 | 2019 | Nonhandheld Equipment Certification | [7 empty] | No | [5 empty] | No | No | Route running loss emissions into the engine intake system so fuel vapors vented from the tank during engine operation are combusted in the engine | 2018-10-31
Tink Inc. (TKI) | KTKIPNHEQ555 | 2019 | Nonhandheld Equipment Certification | [7 empty] | No | [5 empty] | No | No | Route running loss emissions into the engine intake system so fuel vapors vented from the tank during engine operation are combusted in the engine | 2019-01-01
Discovery Energy, LLC. (KHX) | KKHXPNHEQCM6 | 2019 | Nonhandheld Equipment Certification | [7 empty] | No | [5 empty] | No | Yes | Route running loss emissions into the engine intake system so fuel vapors vented from the tank during engine operation are combusted in the engine | 2018-11-07
Discovery Energy, LLC. (KHX) | KKHXPNHEQFA1 | 2019 | Nonhandheld Equipment Certification | [7 empty] | No | [5 empty] | No | No | Route running loss emissions into the engine intake system so fuel vapors vented from the tank during engine operation are combusted in the engine | 2018-11-07
Turfco Manufacturing Inc. (TRF) | KTRFPNHEQAB1 | 2019 | Nonhandheld Equipment Certification | [7 empty] | No | [5 empty] | No | No | Route running loss emissions into the engine intake system so fuel vapors vented from the tank during engine operation are combusted in the engine | 2018-10-15
Turfco Manufacturing Inc. (TRF) | KTRFPNHEQAB5 | 2019 | Nonhandheld Equipment Certification | [7 empty] | No | [5 empty] | No | No | Route running loss emissions into the engine intake system so fuel vapors vented from the tank during engine operation are combusted in the engine | 2018-10-15
Turfco Manufacturing Inc. (TRF) | KTRFPNHEQAB6 | 2019 | Nonhandheld Equipment Certification | [7 empty] | No | [5 empty] | No | No | Route running loss emissions into the engine intake system so fuel vapors vented from the tank during engine operation are combusted in the engine | 2018-10-15
Turfco Manufacturing Inc. (TRF) | KTRFPNHEQAB7 | 2019 | Nonhandheld Equipment Certification | [7 empty] | No | [5 empty] | No | No | Route running loss emissions into the engine intake system so fuel vapors vented from the tank during engine operation are combusted in the engine | 2018-10-15
Turfco Manufacturing Inc. (TRF) | KTRFPNHEQAB8 | 2019 | Nonhandheld Equipment Certification | [7 empty] | No | [5 empty] | No | No | Route running loss emissions into the engine intake system so fuel vapors vented from the tank during engine operation are combusted in the engine | 2018-10-15
American Honda Motor Co., Inc. (HNX) | KHNXPNHEQ13A | 2019 | Nonhandheld Equipment Certification | [7 empty] | No | [5 empty] | No | Yes | Get an approved Executive Order from the California Air Resources Board showing that your system meets applicable running loss standards in California | 2019-10-14
American Honda Motor Co., Inc. (HNX) | KHNXPNHEQ23A | 2019 | Nonhandheld Equipment Certification | [7 empty] | No | [5 empty] | No | Yes | Get an approved Executive Order from the California Air Resources Board showing that your system meets applicable running loss standards in California | 2019-10-14
Briggs & Stratton LLC (BSX) | KBSXPNHEQYR4 | 2019 | Nonhandheld Equipment Certification | [7 empty] | No | [5 empty] | No | No | Route running loss emissions into the engine intake system so fuel vapors vented from the tank during engine operation are combusted in the engine | 2019-10-21
CHONGQING YHOOL DEFENSE TECHNOLOGY CO.,LTD (CEP) | KCEPPTANK001 | 2019 | Fuel Tank Permeation | 1.1 | 2.5 |  | g/m2/day | 5 Years | 40C ± 2C |  | No | BLOW-MOLDED | Direct Mount | Cap Tested With Tank |  |  | No | No |  | 2018-11-01
Shandong Huasheng Zhongtian Machinery Group CO.,LTD. (SHS) | KSHSPHHEQDDD | 2019 | Handheld Equipment Certification | [7 empty] | No | [5 empty] | No | No |  | 2018-12-01
Hydro Tek Systems, Inc. (HTS) | KHTSPTANKTKA | 2019 | Fuel Tank Permeation | .7 | 2.5 |  | g/m2/day | 5 Years | 40C ± 2C |  | No | Rotamolding | Direct Mount | Untested Cap w/Low Perm Gasket |  |  | No | No |  | 2018-12-15
Hydro Tek Systems, Inc. (HTS) | KHTSPNHEQ11S | 2019 | Nonhandheld Equipment Certification | [7 empty] | No | [5 empty] | No | No | Route running loss emissions into the engine intake system so fuel vapors vented from the tank during engine operation are combusted in the engine | 2018-12-15
Advanced Datum Inc. (ADI) | KADIPNHEQ001 | 2019 | Nonhandheld Equipment Certification | [7 empty] | No | [5 empty] | No | No | Route running loss emissions into the engine intake system so fuel vapors vented from the tank during engine operation are combusted in the engine | 2018-12-10
Suzhou Parsun Power Machine Co., Ltd. (SZP) | KSZPPLINEPRM | 2019 | Fuel Line Permeation | 13 | 15 |  | g/m2/day | 10 Years | 23C ± 2C | No | No | molded |  |  |  |  | No | No |  | 2018-12-31
Suzhou Parsun Power Machine Co., Ltd. (SZP) | KSZPPTANK001 | 2019 | Fuel Tank Permeation | 1.8 | 2.5 |  | g/m2/day | 10 Years | 40C ± 2C |  | No | blow-molded | Direct Mount | Cap Tested With Tank |  |  | No | No |  | 2018-12-31
Suzhou Parsun Power Machine Co., Ltd. (SZP) | KSZPPTANK002 | 2019 | Fuel Tank Permeation | 1.7 | 2.5 |  | g/m2/day | 10 Years | 40C ± 2C |  | No | injection molded | Direct Mount | Cap Tested With Tank |  |  | No | No |  | 2018-12-31
Suzhou Parsun Power Machine Co., Ltd. (SZP) | KSZPPMDRN001 | 2019 | Marine SI Diurnal |  |  |  |  | 10 Years |  |  | No |  |  |  | Portable Marine Fuel Tank |  | Yes | No |  | 2018-12-31
Suzhou Parsun Power Machine Co., Ltd. (SZP) | KSZPPMDRN002 | 2019 | Marine SI Diurnal | .17 | .40 |  | g/gal/day | 10 Years |  |  | No |  |  |  | Trailerable Vessel (Length of Vessel < 26 feet or Width of Vessel <= 8.5 feet) | 0.3 | No | No |  | 2018-12-31
CHONGQING PYRAMID POWER CO., LTD. (CQP) | KCQPPNHEQEPA | 2019 | Nonhandheld Equipment Certification | [7 empty] | No | [5 empty] | No | No | Route running loss emissions into the engine intake system so fuel vapors vented from the tank during engine operation are combusted in the engine | 2019-06-01
Chongqing Dajiang Power Equipment Co.,Ltd (CDP) | KCDPPNHEQ002 | 2019 | Nonhandheld Equipment Certification | [7 empty] | No | [5 empty] | No | No | Route running loss emissions into the engine intake system so fuel vapors vented from the tank during engine operation are combusted in the engine | 2018-11-30
Weima Agricultural Machinery Co.,Ltd (CWP) | KCWPPNHEQ001 | 2019 | Nonhandheld Equipment Certification | [7 empty] | No | [5 empty] | No | No | Route running loss emissions into the engine intake system so fuel vapors vented from the tank during engine operation are combusted in the engine | 2019-01-01
Vermeer Manufacturing Company (VMR) | KVMRPNHEQVA2 | 2019 | Nonhandheld Equipment Certification | [7 empty] | No | [5 empty] | No | No | Route running loss emissions into the engine intake system so fuel vapors vented from the tank during engine operation are combusted in the engine | 2019-03-04
Ritus Corporation (RTS) | KRTSPLINEBCX | 2019 | Fuel Line Permeation | 7 | 15 |  | g/m2/day | 5 Years | 23C ± 2C | No | No | Rubber Molding |  |  |  |  | No | No |  | 2019-02-08
Marugo Rubber Industries, Ltd. (MRG) | KMRGPLINEF01 | 2019 | Fuel Line Permeation | 14 | 15 |  | g/m2/day | 5 Years | 23C ± 2C | No | No | Extrusion |  |  |  |  | No | No |  | 2018-09-01
Parker Hannifin Corporation (PKH) | KPKHPLINE165 | 2019 | Fuel Line Permeation | 7 | 15 |  | g/m2/day | 5 Years | 23C ± 2C | No | No | Extrusion with open pan steam cure |  |  |  |  | No | No |  | 2018-10-15
Rotopax Legacy LLC (GOP) | KGOPPTANKRLP | 2019 | Fuel Tank Permeation | .8 | 1.5 |  | g/m2/day | 5 Years | 28C ± 2C |  | No | Rotational Molding | Direct Mount | Untested Cap w/Low Perm Gasket |  |  | No | No |  | 2019-01-01
Parker Hannifin Corporation (PKH) | KPKHPLINE190 | 2019 | Fuel Line Permeation | 4 | 15 |  | g/m2/day | 5 Years | 23C ± 2C | No | No | Extrusion with open pan steam cure |  |  |  |  | No | No |  | 2018-10-15
Parker Hannifin Corporation (PKH) | KPKHPLINE397 | 2019 | Fuel Line Permeation | 6 | 15 |  | g/m2/day | 5 Years | 23C ± 2C | No | No | Extrusion |  |  |  |  | No | No |  | 2018-10-15
Moridge Manufacturing Inc. (MRM) | KMRMPNHEQGH1 | 2019 | Nonhandheld Equipment Certification | [7 empty] | No | [5 empty] | No | No | Route running loss emissions into the engine intake system so fuel vapors vented from the tank during engine operation are combusted in the engine | 2019-01-01
Fujian Everstrong Lega Power Equipments Co.,Ltd (FEL) | KFELPNHEQEPA | 2019 | Nonhandheld Equipment Certification | [7 empty] | No | [5 empty] | No | No | Route running loss emissions into the engine intake system so fuel vapors vented from the tank during engine operation are combusted in the engine | 2018-11-01
American Honda Motor Co., Inc. (HNX) | KHNXPHHEQ25A | 2019 | Handheld Equipment Certification |  |  |  | g/m2/day |  |  |  | No | [5 empty] | No | No |  | 2018-11-01
Husqvarna AB (HVX) | KHVXPTANK002 | 2019 | Fuel Tank Permeation | .7 | 2.5 |  | g/m2/day | 5 Years | 40C ± 2C |  | No | injected mould | Direct Mount | Cap Tested With Tank |  |  | No | No |  | 2019-01-01
Discovery Energy, LLC. (KHX) | KKHXPNHEQC12 | 2019 | Nonhandheld Equipment Certification | [7 empty] | No | [5 empty] | No | Yes | Get an approved Executive Order from the California Air Resources Board showing that your system meets applicable running loss standards in California | 2018-11-07
KGM GmbH (KGM) | KKGMPTANK000 | 2019 | Fuel Tank Permeation | 1.2 | 2.5 |  | g/m2/day | 5 Years | 40C ± 2C |  | No | Thick wall injection molding and hot mirror welding | Direct Mount | Untested Cap w/Low Perm Gasket |  |  | No | No |  | 2019-01-01
Turfco Manufacturing Inc. (TRF) | KTRFPNHEQAB4 | 2019 | Nonhandheld Equipment Certification | [7 empty] | No | [5 empty] | No | No | Route running loss emissions into the engine intake system so fuel vapors vented from the tank during engine operation are combusted in the engine | 2018-10-15
Bukuma GmbH (BKM) | KBKMPTANK568 | 2019 | Fuel Tank Permeation | 1 | 2.5 |  | g/m2/day | 5 Years | 40C ± 2C |  | No | Thick wall injection molding and hot mirror welding | Direct Mount | Untested Cap w/Low Perm Gasket |  |  | No | No |  | 2018-10-09
New Delta Industrial Co., Ltd. (NWD) | KNWDPTANKK65 | 2019 | Fuel Tank Permeation | .6 | 1.5 |  | g/m2/day | 5 Years | 28C ± 2C |  | No | Blow Molded | Direct Mount | Cap Tested With Tank |  |  | No | No |  | 2019-01-07
Loncin Motor Co., Ltd. (CGP) | KCGPPNHEQWIN | 2019 | Nonhandheld Equipment Certification | [7 empty] | No | [5 empty] | No | No | Wintertime equipment - running loss control strategy not required per 1060.104(a)(4) | 2018-10-24
Loncin Motor Co., Ltd. (CGP) | KCGPPHHEQPFT | 2019 | Handheld Equipment Certification | [7 empty] | No | [5 empty] | No | No |  | 2018-10-24
Briggs & Stratton LLC (BSX) | KBSXPNHEQYF9 | 2019 | Nonhandheld Equipment Certification | [7 empty] | No | [5 empty] | No | No | Route running loss emissions into the engine intake system so fuel vapors vented from the tank during engine operation are combusted in the engine | 2019-10-04
Nadfinlo Plastics Industry (Shenzhen) Co., Ltd. (NDF) | KNDFPTANK001 | 2019 | Fuel Tank Permeation | .9 | 1.5 |  | g/m2/day | 5 Years | 28C ± 2C |  | No | Extrusion Blow Molding | Direct Mount | Untested Cap w/Low Perm Gasket |  |  | No | No |  | 2018-10-01
Deere & Company (JDX) | KJDXPTANKAGB | 2019 | Fuel Tank Permeation | .8 | 1.5 |  | g/m2/day | 5 Years | 28C ± 2C |  | No | Blow molded with welded neck. Tank neck is injection molded monolayer material. | Direct Mount | Untested Cap w/Low Perm Gasket |  |  | No | No |  | 2018-09-01
ANDREAS STIHL AG & Co. KG (A8X) | KA8XPLINEAAQ | 2019 | Fuel Line Permeation | 4 | 225 |  | g/m2/day | 5 Years | 23C ± 2C | Yes | No | moulded hose |  |  |  |  | No | No |  | 2019-01-01
ANDREAS STIHL AG & Co. KG (A8X) | KA8XPLINEAAR | 2019 | Fuel Line Permeation | 2 | 225 |  | g/m2/day | 5 Years | 23C ± 2C | Yes | No | moulded hose |  |  |  |  | No | No |  | 2019-01-01
ANDREAS STIHL AG & Co. KG (A8X) | KA8XPLINEABC | 2019 | Fuel Line Permeation | 6 | 225 |  | g/m2/day | 5 Years | 23C ± 2C | Yes | No | extruded hose |  |  |  |  | No | No |  | 2019-01-01
ANDREAS STIHL AG & Co. KG (A8X) | KA8XPLINEAAZ | 2019 | Fuel Line Permeation | 5 | 15 |  | g/m2/day | 5 Years | 23C ± 2C | No | No | co-extruded hose |  |  |  |  | No | No |  | 2019-01-01
ANDREAS STIHL AG & Co. KG (A8X) | KA8XPTANKAAD | 2019 | Fuel Tank Permeation | 1.1 | 1.5 | 1.2 | g/m2/day | 5 Years | 28C ± 2C |  | No | Blow-molded | Direct Mount | Cap Tested With Tank |  |  | No | No |  | 2019-01-01
ANDREAS STIHL AG & Co. KG (A8X) | KA8XPTANKAAE | 2019 | Fuel Tank Permeation | .7 | 1.5 | 0.8 | g/m2/day | 5 Years | 28C ± 2C |  | No | Injection molded | Direct Mount | Cap Tested With Tank |  |  | No | No |  | 2019-01-01
ANDREAS STIHL AG & Co. KG (A8X) | KA8XPTANKAAI | 2019 | Fuel Tank Permeation | .4 | 1.5 | 0.5 | g/m2/day | 5 Years | 28C ± 2C |  | No | Injection molded | Direct Mount | Cap Tested With Tank |  |  | No | No |  | 2019-01-01
Guarany Industria e Comercio Limitada (GUA) | KGUAPHHEQAGR | 2019 | Handheld Equipment Certification | [7 empty] | No | [5 empty] | No | No |  | 2019-08-30
ANDREAS STIHL AG & Co. KG (A8X) | KA8XPTANKABF | 2019 | Fuel Tank Permeation | .5 | 1.5 | 0.6 | g/m2/day | 5 Years | 28C ± 2C |  | No | Injection molded | Direct Mount | Cap Tested With Tank |  |  | No | No |  | 2019-07-17
American Honda Motor Co., Inc. (HNX) | KHNXPNHEQW3A | 2019 | Nonhandheld Equipment Certification | [7 empty] | No | [5 empty] | No | Yes | Get an approved Executive Order from the California Air Resources Board showing that your system meets applicable running loss standards in California | 2019-08-01
Custom-Pak, Inc. (CST) | KCSTPTANK002 | 2019 | Fuel Tank Permeation | 1.4 | 1.5 |  | g/m2/day | 5 Years | 28C ± 2C |  | No | Blow Molding | Direct Mount | Untested Cap w/Low Perm Gasket |  |  | No | No |  | 2018-11-01
American Honda Motor Co., Inc. (HNX) | KHNXPHHEQ48A | 2019 | Handheld Equipment Certification |  |  |  | g/gal/day |  |  |  | No | [5 empty] | No | No |  | 2018-10-02
Altec Industries, Inc. (ALC) | KALCPNHEQREI | 2019 | Nonhandheld Equipment Certification | [7 empty] | No | [5 empty] | No | No | Route running loss emissions into the engine intake system so fuel vapors vented from the tank during engine operation are combusted in the engine | 2019-01-01
Suzhou ERMA Machinery Co.,Ltd (SEM) | KSEMPNHEQ001 | 2019 | Nonhandheld Equipment Certification | [7 empty] | No | [5 empty] | No | No | Route running loss emissions into the engine intake system so fuel vapors vented from the tank during engine operation are combusted in the engine | 2018-08-31
Denyo Co., Ltd (DNY) | KDNYPNHEQREI | 2019 | Nonhandheld Equipment Certification | [7 empty] | No | [5 empty] | No | No | Route running loss emissions into the engine intake system so fuel vapors vented from the tank during engine operation are combusted in the engine | 2019-10-29
Terex Bid-Well (BID) | KBIDPNHEQREI | 2019 | Nonhandheld Equipment Certification | [7 empty] | No | [5 empty] | No | No | Route running loss emissions into the engine intake system so fuel vapors vented from the tank during engine operation are combusted in the engine | 2019-01-01
Briggs & Stratton LLC (BSX) | KBSXPCAPSNV3 | 2019 | Fuel Cap Permeation | 0 | 0 | 5 | g/m2/day | 5 Years | 40C ± 2C |  | No | [5 empty] | No | No |  | 2019-01-01
Briggs & Stratton LLC (BSX) | KBSXPTANKNH1 | 2019 | Fuel Tank Permeation | .3 | 2.5 |  | g/m2/day | 5 Years | 40C ± 2C |  | No | Injection molded | Direct Mount | Cap Tested With Tank |  |  | No | No |  | 2019-01-01
Briggs & Stratton LLC (BSX) | KBSXPTANKNV1 | 2019 | Fuel Tank Permeation | 1.7 | 2.5 |  | g/m2/day | 5 Years | 40C ± 2C |  | No | Injection molded | Direct Mount | Cap Tested Separately w/FEL |  |  | No | No |  | 2019-01-01
Briggs & Stratton LLC (BSX) | KBSXPTANKNV3 | 2019 | Fuel Tank Permeation | 2.2 | 2.5 |  | g/m2/day | 5 Years | 40C ± 2C |  | No | Injection molded | Direct Mount | Cap Tested Separately w/FEL |  |  | No | No |  | 2019-01-01
Briggs & Stratton LLC (BSX) | KBSXPTANKYR4 | 2019 | Fuel Tank Permeation | 1.3 | 2.5 |  | g/m2/day | 5 Years | 40C ± 2C |  | No | Roto molded | Direct Mount | Cap Tested Separately w/FEL |  |  | No | No |  | 2019-01-01
Briggs & Stratton LLC (BSX) | KBSXPNHEQNV2 | 2019 | Nonhandheld Equipment Certification | [7 empty] | No | [5 empty] | No | Yes | Get an approved Executive Order from the California Air Resources Board showing that your system meets applicable running loss standards in California | 2019-01-01
Briggs & Stratton LLC (BSX) | KBSXPNHEQNV3 | 2019 | Nonhandheld Equipment Certification | [7 empty] | No | [5 empty] | No | Yes | Get an approved Executive Order from the California Air Resources Board showing that your system meets applicable running loss standards in California | 2019-01-01
ANDREAS STIHL AG & Co. KG (A8X) | KA8XPLINEAAG | 2019 | Fuel Line Permeation | 9 | 15 |  | g/m2/day | 5 Years | 23C ± 2C | No | No | moulded hose |  |  |  |  | No | No |  | 2019-08-02
Easterner Enterprise Co. Ltd. (EST) | KESTPLINE634 | 2019 | Fuel Line Permeation | 6 | 15 |  | g/m2/day | 5 Years | 23C ± 2C | No | No | Extrusion |  |  |  |  | No | No |  | 2019-08-31
Rogue 10, Inc. (R10) | KR10PNHEQREI | 2019 | Nonhandheld Equipment Certification | [7 empty] | No | [5 empty] | No | No | Route running loss emissions into the engine intake system so fuel vapors vented from the tank during engine operation are combusted in the engine | 2019-10-01
The Toro Company (L4X) | KL4XPNHEQ001 | 2019 | Nonhandheld Equipment Certification | [7 empty] | No | [5 empty] | No | No | Route running loss emissions into the engine intake system so fuel vapors vented from the tank during engine operation are combusted in the engine | 2018-08-01
Makita Corporation (FNX) | KFNXPTANKF0A | 2019 | Fuel Tank Permeation | .5 | 1.5 |  | g/m2/day | 5 Years | 28C ± 2C |  | No | Plastic Injection Molding, no surface treatment or coating processed | Direct Mount | Cap Tested With Tank |  |  | No | No |  | 2019-01-01
Makita Corporation (FNX) | KFNXPTANKY0A | 2019 | Fuel Tank Permeation | .4 | 1.5 |  | g/m2/day | 5 Years | 28C ± 2C |  | No | Plastic Injection Molding, no surface treatment or coating processed | Direct Mount | Cap Tested With Tank |  |  | No | No |  | 2019-01-01
Parker Hannifin Corporation (PKH) | KPKHPLINE389 | 2019 | Fuel Line Permeation | 12 | 15 |  | g/m2/day | 5 Years | 40C ± 2C | No | No | Extrusion |  |  |  |  | No | No |  | 2018-10-15
ChongQing AM Pride Power & Machinery Co., Ltd (CPP) | KCPPPNHEQAAB | 2019 | Nonhandheld Equipment Certification | [7 empty] | No | [5 empty] | No | No | Route running loss emissions into the engine intake system so fuel vapors vented from the tank during engine operation are combusted in the engine | 2019-03-20
Loncin Motor Co., Ltd. (CGP) | KCGPPNHEQIAC | 2019 | Nonhandheld Equipment Certification | [7 empty] | No | [5 empty] | No | No | Route running loss emissions into the engine intake system so fuel vapors vented from the tank during engine operation are combusted in the engine | 2019-12-04
Loncin Motor Co., Ltd. (CGP) | KCGPPNHEQCCC | 2019 | Nonhandheld Equipment Certification | [7 empty] | No | [5 empty] | No | No | Route running loss emissions into the engine intake system so fuel vapors vented from the tank during engine operation are combusted in the engine | 2019-12-03
Walbro Engine Management, LLC (WEM) | KWEMPTANK002 | 2019 | Fuel Tank Permeation | .9 | 2.5 |  | g/m2/day | 5 Years | 40C ± 2C |  | No | Blow molded | Direct Mount | Cap Tested Separately w/FEL |  |  | No | No |  | 2018-02-19
Centro Incorporated (CNT) | KCNTPTANKRLP | 2019 | Fuel Tank Permeation | .8 | 1.5 |  | g/m2/day | 5 Years | 28C ± 2C |  | No | Rotational Molding | Direct Mount | Untested Cap w/Low Perm Gasket |  |  | No | No |  | 2019-01-01
Zhejiang Constant Engine Mading Co.,Ltd. (ZCE) | KZCEPNHEQAAA | 2019 | Nonhandheld Equipment Certification | [7 empty] | No | [5 empty] | No | No | Route running loss emissions into the engine intake system so fuel vapors vented from the tank during engine operation are combusted in the engine | 2018-10-01
Briggs & Stratton LLC (BSX) | KBSXPNHEQPV2 | 2019 | Nonhandheld Equipment Certification | [7 empty] | No | [5 empty] | No | Yes | Get an approved Executive Order from the California Air Resources Board showing that your system meets applicable running loss standards in California | 2019-01-01
Briggs & Stratton LLC (BSX) | KBSXPNHEQMH4 | 2019 | Nonhandheld Equipment Certification | [7 empty] | No | [5 empty] | No | No | Wintertime equipment - running loss control strategy not required per 1060.104(a)(4) | 2019-01-01
Briggs & Stratton LLC (BSX) | KBSXPNHEQNH2 | 2019 | Nonhandheld Equipment Certification | [7 empty] | No | [5 empty] | No | No | Wintertime equipment - running loss control strategy not required per 1060.104(a)(4) | 2019-01-01
Briggs & Stratton LLC (BSX) | KBSXPNHEQBG1 | 2019 | Nonhandheld Equipment Certification | [7 empty] | No | [5 empty] | No | No | Route running loss emissions into the engine intake system so fuel vapors vented from the tank during engine operation are combusted in the engine | 2019-01-01
Bemis Manufacturing Company (BEM) | KBEMPCAPSD01 | 2019 | Fuel Cap Permeation | 2 | 0 | 3 |  | 5 Years | 40C ± 2C |  | No | [5 empty] | No | No |  | 2019-01-01
Bemis Manufacturing Company (BEM) | KBEMPCAPSNN2 | 2019 | Fuel Cap Permeation | 10 | 0 | 15 |  | 5 Years | 40C ± 2C |  | No | [5 empty] | No | No |  | 2019-01-01
Bemis Manufacturing Company (BEM) | KBEMPCAPSNN3 | 2019 | Fuel Cap Permeation | 40 | 0 | 45 |  | 5 Years | 40C ± 2C |  | No | [5 empty] | No | No |  | 2019-01-01
Yamagin Corporation (YMG) | KYMGPNHEQ2SK | 2019 | Nonhandheld Equipment Certification | [7 empty] | No | [5 empty] | No | No | Route running loss emissions into the engine intake system so fuel vapors vented from the tank during engine operation are combusted in the engine | 2019-01-01
Yamagin Corporation (YMG) | KYMGPNHEQ2DI | 2019 | Nonhandheld Equipment Certification | [7 empty] | No | [5 empty] | No | No | Route running loss emissions into the engine intake system so fuel vapors vented from the tank during engine operation are combusted in the engine | 2019-01-01
Yamagin Corporation (YMG) | KYMGPNHEQ2DC | 2019 | Nonhandheld Equipment Certification | [7 empty] | No | [5 empty] | No | No | Route running loss emissions into the engine intake system so fuel vapors vented from the tank during engine operation are combusted in the engine | 2019-01-01
Discovery Energy, LLC. (KHX) | KKHXPTANKAT1 | 2019 | Fuel Tank Permeation | .8 | 1.5 |  | g/m2/day | 5 Years | 28C ± 2C |  | No | Injection molding | Direct Mount | Untested Cap w/Low Perm Gasket |  |  | No | No |  | 2018-11-07
Sumitomo Riko Company, Ltd. (TRI) | KTRIPLINE15A | 2019 | Fuel Line Permeation | 9 | 15 |  | g/m2/day | 10 Years | 23C ± 2C | No | No | EXTRUSION |  |  |  |  | No | No |  | 2019-01-01
Makita Corporation (FNX) | KFNXPTANKD0A | 2019 | Fuel Tank Permeation | 1.2 | 1.5 |  | g/m2/day | 5 Years | 28C ± 2C |  | No | Plastic Injection Molding, no surface treatment or coating processed | Direct Mount | Cap Tested With Tank |  |  | No | No |  | 2019-01-01
Chongqing Zongshen General Power Machine Co., Ltd. (CZH) | KCZHPHHEQOPH | 2019 | Handheld Equipment Certification | [7 empty] | No | [5 empty] | No | No |  | 2019-09-30
ANDREAS STIHL AG & Co. KG (A8X) | KA8XPLINEAAY | 2019 | Fuel Line Permeation | 6 | 15 |  | g/m2/day | 5 Years | 23C ± 2C | No | No | coextruded hose |  |  |  |  | No | No |  | 2019-08-30
Chongqing Yihu Engine Machinery Co.,Ltd. (CYE) | KCYEPNHEQARB | 2019 | Nonhandheld Equipment Certification | [7 empty] | No | [5 empty] | No | No | Route running loss emissions into the engine intake system so fuel vapors vented from the tank during engine operation are combusted in the engine | 2019-09-01
Deere & Company (JDX) | KJDXPTANKABB | 2019 | Fuel Tank Permeation | .9 | 1.5 |  | g/m2/day | 5 Years | 28C ± 2C |  | No | Blow molded with welded neck. Tank neck is injection molded monolayer material. | Direct Mount | Cap Tested With Tank |  |  | No | No |  | 2018-08-27
Meiji Flow Systems Co., Ltd (MFS) | KMFSPLINEFH4 | 2019 | Fuel Line Permeation | 6 | 15 |  | g/m2/day | 10 Years | 23C ± 2C | No | No | 1st/2nd layer extrusion,Yarn spiral,Cover extrusion,Lavel printing,Vulcanization,Cutting,Assembly |  |  |  |  | No | No |  | 2018-10-12
ANDREAS STIHL AG & Co. KG (A8X) | KA8XPTANKAAR | 2019 | Fuel Tank Permeation | .9 | 1.5 | 1 | g/m2/day | 5 Years | 28C ± 2C |  | No | Injection molded | Direct Mount | Cap Tested With Tank |  |  | No | No |  | 2019-01-01
ANDREAS STIHL AG & Co. KG (A8X) | KA8XPTANKAAU | 2019 | Fuel Tank Permeation | .1 | 1.5 | 0.4 | g/m2/day | 2 Years | 28C ± 2C |  | No | Injection molded | Direct Mount | Cap Tested With Tank |  |  | No | No |  | 2019-01-01
ANDREAS STIHL AG & Co. KG (A8X) | KA8XPTANKAAW | 2019 | Fuel Tank Permeation | 1.6 | 1.5 | 1.7 | g/m2/day | 5 Years | 28C ± 2C |  | No | Injection molded | Direct Mount | Cap Tested With Tank |  |  | No | No |  | 2019-01-01
ANDREAS STIHL AG & Co. KG (A8X) | KA8XPTANKAAX | 2019 | Fuel Tank Permeation | 1.7 | 1.5 | 1.8 | g/m2/day | 5 Years | 28C ± 2C |  | No | Injection molded | Direct Mount | Cap Tested With Tank |  |  | No | No |  | 2019-01-01
ANDREAS STIHL AG & Co. KG (A8X) | KA8XPTANKABQ | 2019 | Fuel Tank Permeation | .7 | 1.5 | 0.8 | g/m2/day | 5 Years | 28C ± 2C |  | No | injection molded | Direct Mount | Cap Tested With Tank |  |  | No | No |  | 2019-01-01
ANDREAS STIHL AG & Co. KG (A8X) | KA8XPTANKABR | 2019 | Fuel Tank Permeation | .5 | 1.5 | 0.7 | g/m2/day | 5 Years | 28C ± 2C |  | No | injection molded | Direct Mount | Cap Tested With Tank |  |  | No | No |  | 2019-01-01
ANDREAS STIHL AG & Co. KG (A8X) | KA8XPTANKABS | 2019 | Fuel Tank Permeation | .8 | 1.5 | 1 | g/m2/day | 5 Years | 28C ± 2C |  | No | Injection molded | Direct Mount | Cap Tested With Tank |  |  | No | No |  | 2019-01-01
ANDREAS STIHL AG & Co. KG (A8X) | KA8XPTANKABT | 2019 | Fuel Tank Permeation | .1 | 1.5 | 0.3 | g/m2/day | 5 Years | 28C ± 2C |  | No | Injection molded | Direct Mount | Cap Tested With Tank |  |  | No | No |  | 2019-01-01
ANDREAS STIHL AG & Co. KG (A8X) | KA8XPTANKABU | 2019 | Fuel Tank Permeation | .3 | 1.5 | 0.5 | g/m2/day | 5 Years | 28C ± 2C |  | No | injection molded | Direct Mount | Cap Tested With Tank |  |  | No | No |  | 2019-01-01
ANDREAS STIHL AG & Co. KG (A8X) | KA8XPTANKAAT | 2019 | Fuel Tank Permeation | .5 | 1.5 | 0.6 | g/m2/day | 5 Years | 28C ± 2C |  | No | Injection molded | Direct Mount | Cap Tested With Tank |  |  | No | No |  | 2019-01-01
ANDREAS STIHL AG & Co. KG (A8X) | KA8XPHHEQAAA | 2019 | Handheld Equipment Certification | [7 empty] | No | [5 empty] | No | No |  | 2019-01-01
Zhejiang Constant Engine Mading Co.,Ltd. (ZCE) | KZCEPNHEQABS | 2019 | Nonhandheld Equipment Certification | [7 empty] | No | [5 empty] | No | No | Route running loss emissions into the engine intake system so fuel vapors vented from the tank during engine operation are combusted in the engine | 2018-10-01
American Honda Motor Co., Inc. (HNX) | KHNXPTANKM1A | 2019 | Fuel Tank Permeation | .7 | 1.5 |  | g/m2/day | 10 Years | 28C ± 2C |  | No | Multilayer blow molded. | Direct Mount | Cap Tested With Tank |  |  | No | No |  | 2019-11-01
Kyodo Co., Ltd. (KYD) | KKYDPTANKOL1 | 2019 | Fuel Tank Permeation |  |  |  |  | 5 Years |  |  | No | Blowmolded |  |  |  |  | Yes | No |  | 2018-07-09
Kyodo Co., Ltd. (KYD) | KKYDPTANKRM2 | 2019 | Fuel Tank Permeation |  |  |  |  | 5 Years |  |  | No | Blowmolded |  |  |  |  | Yes | No |  | 2018-07-09
Sutai High-tech Materials Co., Ltd. (SUT) | KSUTPTANK001 | 2019 | Fuel Tank Permeation | 1.3 | 2.5 |  | g/m2/day | 5 Years | 40C ± 2C |  | No | Blow-molded | Direct Mount | Cap Tested With Tank |  |  | No | No |  | 2019-01-01
Sutai High-tech Materials Co., Ltd. (SUT) | KSUTPTANK002 | 2019 | Fuel Tank Permeation | 1.4 | 2.5 |  | g/m2/day | 5 Years | 40C ± 2C |  | No | Blow-molded | Direct Mount | Cap Tested With Tank |  |  | No | No |  | 2019-01-01
Sutai High-tech Materials Co., Ltd. (SUT) | KSUTPTANKNYA | 2019 | Fuel Tank Permeation | .6 | 2.5 |  | g/m2/day | 5 Years | 40C ± 2C |  | No | Injection molded | Direct Mount | Cap Tested With Tank |  |  | No | No |  | 2019-01-01
Sutai High-tech Materials Co., Ltd. (SUT) | KSUTPTANKPEC | 2019 | Fuel Tank Permeation | 2 | 2.5 |  | g/m2/day | 5 Years | 40C ± 2C |  | No | Blow-molded | Direct Mount | Untested Cap w/Low Perm Gasket |  |  | No | No |  | 2019-01-01
NITTA CORPORATION NITTA MOORE COMPANY (NTA) | KNTAPLINE002 | 2019 | Fuel Line Permeation | 0 | 15 |  | g/m2/day | 5 Years | 23C ± 2C | No | No | Extrusion molding |  |  |  |  | No | No |  | 2019-01-01
Chongqing Shineray Agricultural Machinery Co.,Ltd (CSP) | KCSPPNHEQ001 | 2019 | Nonhandheld Equipment Certification | [7 empty] | No | [5 empty] | No | No | Get an approved Executive Order from the California Air Resources Board showing that your system meets applicable running loss standards in California | 2018-12-31
Chongqing Shineray Agricultural Machinery Co.,Ltd (CSP) | KCSPPNHEQ002 | 2019 | Nonhandheld Equipment Certification | [7 empty] | No | [5 empty] | No | No | Route running loss emissions into the engine intake system so fuel vapors vented from the tank during engine operation are combusted in the engine | 2018-11-30
Akwel (CDL) | KCDLPLINEGBT | 2019 | Fuel Line Permeation | 5 | 15 |  | g/m2/day | 5 Years | 23C ± 2C | No | No | Extrusion; autoclave vuicanization |  |  |  |  | No | No |  | 2018-07-24
Liquid Combustion Technology, LLC (LCT) | KLCTPNHEQ001 | 2019 | Nonhandheld Equipment Certification | [7 empty] | No | [5 empty] | No | No | Route running loss emissions into the engine intake system so fuel vapors vented from the tank during engine operation are combusted in the engine | 2019-04-24
Chongqing Zongshen General Power Machine Co., Ltd. (CZH) | KCZHPNHEQOMH | 2019 | Nonhandheld Equipment Certification | [7 empty] | No | [5 empty] | No | No | Route running loss emissions into the engine intake system so fuel vapors vented from the tank during engine operation are combusted in the engine | 2019-05-20
Chongqing Zongshen General Power Machine Co., Ltd. (CZH) | KCZHPNHEQCMH | 2019 | Nonhandheld Equipment Certification | [7 empty] | No | [5 empty] | No | No | Route running loss emissions into the engine intake system so fuel vapors vented from the tank during engine operation are combusted in the engine | 2019-05-20
EMAX POWER (SHANGHAI) CO.,LTD (EMX) | KEMXPNHEQ00A | 2019 | Nonhandheld Equipment Certification | [7 empty] | No | [5 empty] | No | No | Route running loss emissions into the engine intake system so fuel vapors vented from the tank during engine operation are combusted in the engine | 2019-06-26
Bemis Manufacturing Company (BEM) | KBEMPCAPSNU1 | 2019 | Fuel Cap Permeation | 38 | 0 | 40 |  | 5 Years | 40C ± 2C |  | No | [5 empty] | No | No |  | 2019-01-01
KEEPER CO., LTD. (KEP) | KKEPPLINE001 | 2019 | Fuel Line Permeation | 11 | 15 |  | g/m2/day | 5 Years | 23C ± 2C | No | No | Extruded |  |  |  |  | No | No |  | 2019-01-01
Zhejiang Painier Technology Inc. (JPM) | KJPMPHHEQAAA | 2019 | Handheld Equipment Certification | [7 empty] | No | [5 empty] | No | No |  | 2019-03-15
Makita Corporation (FNX) | KFNXPTANKBG0 | 2019 | Fuel Tank Permeation | 1.6 | 2.5 |  | g/m2/day | 5 Years | 40C ± 2C |  | No | Blow Molded | Direct Mount | Cap Tested Separately w/FEL |  |  | No | No |  | 2019-01-01
Makita Corporation (FNX) | KFNXPTANKBH0 | 2019 | Fuel Tank Permeation | .4 | 1.5 |  | g/m2/day | 5 Years | 28C ± 2C |  | No | Blow-molded | Direct Mount | Cap Tested Separately w/FEL |  |  | No | No |  | 2019-01-01
KEEPER CO., LTD. (KEP) | KKEPPLINE002 | 2019 | Fuel Line Permeation | 172 | 225 |  | g/m2/day | 5 Years | 23C ± 2C | Yes | No | Extruded |  |  |  |  | No | No |  | 2019-01-01
MSR Engines s. r. o. (MSE) | KMSEPMDRND01 | 2019 | Marine SI Diurnal |  |  |  |  | 5 Years |  |  | No |  |  |  | Portable Marine Fuel Tank |  | Yes | No |  | 2019-01-01
MSR Engines s. r. o. (MSE) | KMSEPTANKP01 | 2019 | Fuel Tank Permeation | 1.5 | 2.5 |  | g/m2/day | 5 Years | 40C ± 2C |  | No | Rotational Molded Tank | Direct Mount | Cap Tested With Tank |  |  | No | No |  | 2019-01-01
KEEPER CO., LTD. (KEP) | KKEPPLINE003 | 2019 | Fuel Line Permeation | 167 | 225 |  | g/m2/day | 5 Years | 23C ± 2C | Yes | No | Extruded |  |  |  |  | No | No |  | 2019-01-01
Custom-Pak, Inc. (CST) | KCSTPTANK003 | 2019 | Fuel Tank Permeation | 1 | 1.5 |  | g/m2/day | 5 Years | 28C ± 2C |  | No | Blow Molding | Direct Mount | Untested Cap w/Low Perm Gasket |  |  | No | No |  | 2018-11-01
Winco (WNC) | KWNCPNHEQP01 | 2019 | Nonhandheld Equipment Certification | [7 empty] | No | [5 empty] | No | No | Route running loss emissions into the engine intake system so fuel vapors vented from the tank during engine operation are combusted in the engine | 2019-01-01
Akwel (CDL) | KCDLPLINEGB2 | 2019 | Fuel Line Permeation | 2 | 15 |  | g/m2/day | 5 Years | 23C ± 2C | No | No | Extrusion; Autoclave Curing |  |  |  |  | No | No |  | 2018-07-24
Xiamen Fuste Rubber&Plastic Co.,Ltd (XFR) | KXFRPLINEFKM | 2019 | Fuel Line Permeation | 7 | 15 |  | g/m2/day | 5 Years | 23C ± 2C | No | No | EXTRUDE |  |  |  |  | No | No |  | 2019-01-01
Makita Corporation (FNX) | KFNXPTANKBB0 | 2019 | Fuel Tank Permeation | 1 | 1.5 |  | g/m2/day | 5 Years | 28C ± 2C |  | No | Blow-molded | Direct Mount | Cap Tested With Tank |  |  | No | No |  | 2019-01-01
Makita Corporation (FNX) | KFNXPTANKBC0 | 2019 | Fuel Tank Permeation | .7 | 1.5 |  | g/m2/day | 5 Years | 28C ± 2C |  | No | Blow-molded | Direct Mount | Cap Tested With Tank |  |  | No | No |  | 2019-01-01
Makita Corporation (FNX) | KFNXPTANKBD0 | 2019 | Fuel Tank Permeation | .8 | 1.5 |  | g/m2/day | 5 Years | 28C ± 2C |  | No | Blow-molded | Direct Mount | Cap Tested Separately w/FEL |  |  | No | No |  | 2019-01-01
Makita Corporation (FNX) | KFNXPTANKBE0 | 2019 | Fuel Tank Permeation | .7 | 1.5 |  | g/m2/day | 5 Years | 28C ± 2C |  | No | Blow Molded | Direct Mount | Cap Tested Separately w/FEL |  |  | No | No |  | 2019-01-01
Makita Corporation (FNX) | KFNXPTANKBF0 | 2019 | Fuel Tank Permeation | 2 | 2.5 |  | g/m2/day | 5 Years | 40C ± 2C |  | No | Blow Molded | Direct Mount | Untested Cap w/Low Perm Gasket |  |  | No | No |  | 2019-01-01
The Toro Company (L4X) | KL4XPNHEQ003 | 2019 | Nonhandheld Equipment Certification | [7 empty] | No | [5 empty] | No | Yes | Get an approved Executive Order from the California Air Resources Board showing that your system meets applicable running loss standards in California | 2018-09-01
Meese, Inc. (MSO) | KMSOPTANK004 | 2019 | Fuel Tank Permeation | .8 | 1.5 |  | g/m2/day | 5 Years | 28C ± 2C |  | No | Rotational Molding + Fluorine Gas | Direct Mount | Cap Tested Separately w/FEL |  |  | No | No |  | 2019-01-01
Zhejiang Constant Engine Mading Co.,Ltd. (ZCE) | KZCEPHHEQABS | 2019 | Handheld Equipment Certification | [7 empty] | No | [5 empty] | No | No |  | 2018-09-08
ANDREAS STIHL AG & Co. KG (A8X) | KA8XPLINEAAK | 2019 | Fuel Line Permeation | 7 | 225 |  | g/m2/day | 5 Years | 23C ± 2C | Yes | No | moulded hose |  |  |  |  | No | No |  | 2019-01-01
ANDREAS STIHL AG & Co. KG (A8X) | KA8XPLINEAAL | 2019 | Fuel Line Permeation | 3 | 225 |  | g/m2/day | 5 Years | 23C ± 2C | Yes | No | moulded hose |  |  |  |  | No | No |  | 2019-01-01
ANDREAS STIHL AG & Co. KG (A8X) | KA8XPLINEAAM | 2019 | Fuel Line Permeation | 5 | 225 |  | g/m2/day | 5 Years | 23C ± 2C | Yes | No | moulded hose |  |  |  |  | No | No |  | 2019-01-01
ANDREAS STIHL AG & Co. KG (A8X) | KA8XPLINEAAO | 2019 | Fuel Line Permeation | 1 | 225 |  | g/m2/day | 5 Years | 23C ± 2C | Yes | No | moulded hose |  |  |  |  | No | No |  | 2019-01-01
Kubota Corporation (KBX) | KKBXPNHEQE01 | 2019 | Nonhandheld Equipment Certification | [7 empty] | No | [5 empty] | No | No | Route running loss emissions into the engine intake system so fuel vapors vented from the tank during engine operation are combusted in the engine | 2019-06-24
Easterner Enterprise Co. Ltd. (EST) | KESTPLINEPB4 | 2019 | Fuel Line Permeation | 4 | 15 |  | g/m2/day | 5 Years | 23C ± 2C | No | No | Thermoforming |  |  |  |  | No | No |  | 2019-06-01
ECI Fuel Systems (EFS) | KEFSPNHEQ197 | 2019 | Nonhandheld Equipment Certification | [7 empty] | No | [5 empty] | No | Yes | Get an approved Executive Order from the California Air Resources Board showing that your system meets applicable running loss standards in California | 2019-06-03
Wacker Neuson SE (W1X) | KW1XPHHEQCAA | 2019 | Handheld Equipment Certification | [7 empty] | No | [5 empty] | No | No |  | 2019-06-05
Chongqing Baike Dingyu Technology Co., Ltd. (CBD) | KCBDPTANK023 | 2019 | Fuel Tank Permeation | .9 | 2.5 |  | g/m2/day | 5 Years | 40C ± 2C |  | No | Blow-molded | Direct Mount | Cap Tested With Tank |  |  | No | No |  | 2019-06-13
Wright Manufacturing, Inc. (WRT) | KWRTPNHEQBB2 | 2019 | Nonhandheld Equipment Certification | [7 empty] | No | [5 empty] | No | No | Route running loss emissions into the engine intake system so fuel vapors vented from the tank during engine operation are combusted in the engine | 2018-11-01
ANDREAS STIHL AG & Co. KG (A8X) | KA8XPLINEAAT | 2019 | Fuel Line Permeation | 3 | 15 |  | g/m2/day | 5 Years | 23C ± 2C | No | No | extruded |  |  |  |  | No | No |  | 2019-01-01
ANDREAS STIHL AG & Co. KG (A8X) | KA8XPTANKAAV | 2019 | Fuel Tank Permeation | 1.1 | 1.5 | 1.2 | g/m2/day | 5 Years | 28C ± 2C |  | No | Injection molded | Direct Mount | Cap Tested With Tank |  |  | No | No |  | 2019-01-01
CHONGQING QILAI TECHNOLOGY CO., LTD. (CQQ) | KCQQPLINE001 | 2019 | Fuel Line Permeation | 7 | 15 |  | g/m2/day | 5 Years | 23C ± 2C | No | No | EXTRUDE |  |  |  |  | No | No |  | 2018-12-01
MTD Consumer Group, Inc. (MTD) | KMTDPNHEQRP1 | 2019 | Nonhandheld Equipment Certification | [7 empty] | No | [5 empty] | No | No | Route running loss emissions into the engine intake system so fuel vapors vented from the tank during engine operation are combusted in the engine | 2019-08-12
Discovery Energy, LLC. (KHX) | KKHXPNHEQCM5 | 2019 | Nonhandheld Equipment Certification | [7 empty] | No | [5 empty] | No | No | Route running loss emissions into the engine intake system so fuel vapors vented from the tank during engine operation are combusted in the engine | 2018-11-07
Discovery Energy, LLC. (KHX) | KKHXPNHEQCM7 | 2019 | Nonhandheld Equipment Certification | [7 empty] | No | [5 empty] | No | No | Route running loss emissions into the engine intake system so fuel vapors vented from the tank during engine operation are combusted in the engine | 2018-11-07
Bemis Manufacturing Company (BEM) | KBEMPCAPSNN1 | 2019 | Fuel Cap Permeation | 28 | 0 | 30 |  | 5 Years | 40C ± 2C |  | No | [5 empty] | No | No |  | 2019-01-01
Venture Products Inc (VNT) | KVNTPNHEQP1B | 2019 | Nonhandheld Equipment Certification | [7 empty] | No | [5 empty] | No | No | Route running loss emissions into the engine intake system so fuel vapors vented from the tank during engine operation are combusted in the engine | 2019-10-01
Dechant Manufacturing Inc. (DCH) | KDCHPNHEQDMI | 2019 | Nonhandheld Equipment Certification | [7 empty] | No | [5 empty] | No | No | Route running loss emissions into the engine intake system so fuel vapors vented from the tank during engine operation are combusted in the engine | 2019-07-12
Chongqing Zongshen General Power Machine Co., Ltd. (CZH) | KCZHPNHEQPA1 | 2019 | Nonhandheld Equipment Certification | [7 empty] | No | [5 empty] | No | No | Wintertime equipment - running loss control strategy not required per 1060.104(a)(4) | 2019-08-01
Techtronic Industries North America, Inc. (HCP) | KHCPPNHEQGN2 | 2019 | Nonhandheld Equipment Certification | [7 empty] | No | [5 empty] | No | No | Route running loss emissions into the engine intake system so fuel vapors vented from the tank during engine operation are combusted in the engine | 2018-10-01
Zhejiang Constant Engine Mading Co.,Ltd. (ZCE) | KZCEPNHEQCCC | 2019 | Nonhandheld Equipment Certification | [7 empty] | No | [5 empty] | No | Yes | Get an approved Executive Order from the California Air Resources Board showing that your system meets applicable running loss standards in California | 2018-08-01
Navico Group (ATW) | KATWPMDRN222 | 2019 | Marine SI Diurnal | .14 | 0.16 |  | g/gal/day | 10 Years |  |  | No |  |  |  | Nontrailerable (Length of Vessel >= 26 feet or Width of Vessel > 8.5 feet) | 112 | No | No |  | 2018-07-02
Navico Group (ATW) | KATWPMDRN313 | 2019 | Marine SI Diurnal |  |  |  |  | 10 Years |  |  | No |  |  |  | Trailerable Vessel (Length of Vessel < 26 feet or Width of Vessel <= 8.5 feet) |  | Yes | No |  | 2018-07-02
RF Products Inc. (RFP) | KRFPPNHEQ019 | 2019 | Nonhandheld Equipment Certification | [7 empty] | No | [5 empty] | No | No | Route running loss emissions into the engine intake system so fuel vapors vented from the tank during engine operation are combusted in the engine | 2018-09-03
XIAMEN JINBEIDE RUBBER SCIENCE & TECHNOLOGY CO., LTD. (XJR) | KXJRPLINEAAA | 2019 | Fuel Line Permeation | 8 | 15 |  | g/m2/day | 5 Years | 23C ± 2C | No | No | Extruded |  |  |  |  | No | No |  | 2018-07-31
XIAMEN JINBEIDE RUBBER SCIENCE & TECHNOLOGY CO., LTD. (XJR) | KXJRPLINEAAB | 2019 | Fuel Line Permeation | 8 | 15 |  | g/m2/day | 10 Years | 23C ± 2C | No | No | Extruded |  |  |  |  | No | No |  | 2018-07-31
Brute Force Distributing LLC (BRU) | KBRUPNHEQ24X | 2019 | Nonhandheld Equipment Certification | [7 empty] | No | [5 empty] | No | No | Route running loss emissions into the engine intake system so fuel vapors vented from the tank during engine operation are combusted in the engine | 2019-02-04
Karcher North America (KNA) | KKNAPNHEQC10 | 2019 | Nonhandheld Equipment Certification | [7 empty] | No | [5 empty] | No | No | Get an approved Executive Order from the California Air Resources Board showing that your system meets applicable running loss standards in California | 2019-02-12
Herrington Marine Technologies, Inc. (HRG) | KHRGPMDRN812 | 2019 | Marine SI Diurnal |  |  |  |  | 5 Years |  |  | No |  |  |  | Trailerable Vessel (Length of Vessel < 26 feet or Width of Vessel <= 8.5 feet) |  | Yes | No |  | 2019-02-13
Herrington Marine Technologies, Inc. (HRG) | KHRGPMDRNPRV | 2019 | Marine SI Diurnal |  |  |  |  | 5 Years |  |  | No |  |  |  | Trailerable Vessel (Length of Vessel < 26 feet or Width of Vessel <= 8.5 feet) |  | Yes | No |  | 2019-02-13
Chongqing Rato Technology Co., Ltd (CRP) | KCRPPNHEQBBB | 2019 | Nonhandheld Equipment Certification | [7 empty] | No | [5 empty] | No | No | Route running loss emissions into the engine intake system so fuel vapors vented from the tank during engine operation are combusted in the engine | 2019-02-28
MTD Consumer Group, Inc. (MTD) | KMTDPNHEQST1 | 2019 | Nonhandheld Equipment Certification | [7 empty] | No | [5 empty] | No | No | Wintertime equipment - running loss control strategy not required per 1060.104(a)(4) | 2019-05-06
Yamaha Motor Corporation (YMX) | KYMXPNHEQ33A | 2019 | Nonhandheld Equipment Certification | [7 empty] | No | [5 empty] | No | Yes | Get an approved Executive Order from the California Air Resources Board showing that your system meets applicable running loss standards in California | 2019-03-06
Yamaha Motor Corporation (YMX) | KYMXPNHEQ33U | 2019 | Nonhandheld Equipment Certification | [7 empty] | No | [5 empty] | No | Yes | Get an approved Executive Order from the California Air Resources Board showing that your system meets applicable running loss standards in California | 2019-03-13
Yamaha Motor Corporation (YMX) | KYMXPNHEQ43A | 2019 | Nonhandheld Equipment Certification | [7 empty] | No | [5 empty] | No | Yes | Get an approved Executive Order from the California Air Resources Board showing that your system meets applicable running loss standards in California | 2019-03-13
Chongqing Heya Technology Co., LTD (CQT) | KCQTPHHEQ001 | 2019 | Handheld Equipment Certification | [7 empty] | No | [5 empty] | No | No |  | 2019-03-13
Chongqing Heya Technology Co., LTD (CQT) | KCQTPNHEQ001 | 2019 | Nonhandheld Equipment Certification | [7 empty] | No | [5 empty] | No | No | Route running loss emissions into the engine intake system so fuel vapors vented from the tank during engine operation are combusted in the engine | 2019-03-20
Chongqing Heya Technology Co., LTD (CQT) | KCQTPNHEQ002 | 2019 | Nonhandheld Equipment Certification | [7 empty] | No | [5 empty] | No | No | Route running loss emissions into the engine intake system so fuel vapors vented from the tank during engine operation are combusted in the engine | 2019-03-20
Yamaha Motor Corporation (YMX) | KYMXPNHEQ23B | 2019 | Nonhandheld Equipment Certification | [7 empty] | No | [5 empty] | No | Yes | Get an approved Executive Order from the California Air Resources Board showing that your system meets applicable running loss standards in California | 2019-03-13
Yamaha Motor Corporation (YMX) | KYMXPNHEQ13G | 2019 | Nonhandheld Equipment Certification | [7 empty] | No | [5 empty] | No | Yes | Get an approved Executive Order from the California Air Resources Board showing that your system meets applicable running loss standards in California | 2019-03-13
Yamaha Motor Corporation (YMX) | KYMXPNHEQ13L | 2019 | Nonhandheld Equipment Certification | [7 empty] | No | [5 empty] | No | Yes | Get an approved Executive Order from the California Air Resources Board showing that your system meets applicable running loss standards in California | 2019-03-15
CHONGQING HWASDAN POWER TECHNOLOGY CO., LTD. (CHW) | KCHWPHHEQAAA | 2019 | Handheld Equipment Certification | [7 empty] | No | [5 empty] | No | No |  | 2019-03-01
Briggs & Stratton LLC (BSX) | KBSXPNHEQNR1 | 2019 | Nonhandheld Equipment Certification | [7 empty] | No | [5 empty] | No | No | Route running loss emissions into the engine intake system so fuel vapors vented from the tank during engine operation are combusted in the engine | 2019-02-20
Kifco (KIF) | KKIFPNHEQ425 | 2019 | Nonhandheld Equipment Certification | [7 empty] | No | [5 empty] | No | No | Route running loss emissions into the engine intake system so fuel vapors vented from the tank during engine operation are combusted in the engine | 2019-03-01
Yongkang Apollo Motive Force Industrial Co., Ltd. (YAM) | KYAMPHHEQEST | 2019 | Handheld Equipment Certification | [7 empty] | No | [5 empty] | No | No |  | 2019-05-01
Akron Polymer Products, Inc (AKP) | KAKPPLINECMA | 2019 | Fuel Line Permeation | 2 | 15 |  | g/m2/day | 10 Years | 23C ± 2C | No | No | Plastic Extrusion |  |  |  |  | No | No |  | 2019-03-11
Daishin Industries Ltd. (DHN) | KDHNPNHEQTPG | 2019 | Nonhandheld Equipment Certification | [7 empty] | No | [5 empty] | No | No | Route running loss emissions into the engine intake system so fuel vapors vented from the tank during engine operation are combusted in the engine | 2019-03-31
Techtronic Industries North America, Inc. (HCP) | KHCPPNHEQGN1 | 2019 | Nonhandheld Equipment Certification | [7 empty] | No | [5 empty] | No | No | Route running loss emissions into the engine intake system so fuel vapors vented from the tank during engine operation are combusted in the engine | 2018-10-01
The Toro Company (L4X) | KL4XPNHEQ002 | 2019 | Nonhandheld Equipment Certification | [7 empty] | No | [5 empty] | No | No | Route running loss emissions into the engine intake system so fuel vapors vented from the tank during engine operation are combusted in the engine | 2018-08-01
Chongqing Dajiang Power Equipment Co.,Ltd (CDP) | KCDPPHHEQ001 | 2019 | Handheld Equipment Certification | [7 empty] | No | [5 empty] | No | No |  | 2018-08-01
Chongqing Dajiang Power Equipment Co.,Ltd (CDP) | KCDPPHHEQ002 | 2019 | Handheld Equipment Certification | [7 empty] | No | [5 empty] | No | No |  | 2018-08-01
Navico Group (ATW) | KATWPMDRN212 | 2019 | Marine SI Diurnal | .38 | .40 |  | g/gal/day | 10 Years |  |  | No |  |  |  | Trailerable Vessel (Length of Vessel < 26 feet or Width of Vessel <= 8.5 feet) | 70 | No | No |  | 2018-07-02
Flambeau, Inc. (FLM) | KFLMPTANKNA2 | 2019 | Fuel Tank Permeation | 1.2 | 1.5 |  | g/m2/day | 5 Years | 28C ± 2C |  | No | Blowmolding | Direct Mount | Untested Cap w/Low Perm Gasket |  |  | No | No |  | 2019-01-01
Akwel (CDL) | KCDLPLINEGBP | 2019 | Fuel Line Permeation | 4 | 15 |  | g/m2/day | 5 Years | 23C ± 2C | No | No | Extrusion |  |  |  |  | No | No |  | 2018-07-24
Makita Corporation (FNX) | KFNXPTANKJA0 | 2019 | Fuel Tank Permeation | .8 | 1.5 |  | g/m2/day | 5 Years | 28C ± 2C |  | No | Injection molding and vibration welding | Direct Mount | Cap Tested With Tank |  |  | No | No |  | 2019-01-01
Makita Corporation (FNX) | KFNXPTANKJC0 | 2019 | Fuel Tank Permeation | 0 | 1.5 |  | g/m2/day | 5 Years | 28C ± 2C |  | No | Injection molding and vibration welding | Direct Mount | Cap Tested With Tank |  |  | No | No |  | 2019-01-01
Makita Corporation (FNX) | KFNXPTANKJE0 | 2019 | Fuel Tank Permeation | .3 | 1.5 |  | g/m2/day | 5 Years | 28C ± 2C |  | No | Injection molding and vibration welding | Direct Mount | Cap Tested With Tank |  |  | No | No |  | 2019-01-01
MTD Consumer Group, Inc. (MTD) | KMTDPTANKS3A | 2019 | Fuel Tank Permeation | 1.8 | 2.5 |  | g/m2/day | 5 Years | 40C ± 2C |  | No | Blow molded | Direct Mount | Untested Cap w/Low Perm Gasket |  |  | No | No |  | 2018-11-01
Custom-Pak, Inc. (CST) | KCSTPTANK001 | 2019 | Fuel Tank Permeation | 1.5 | 1.5 |  | g/m2/day | 5 Years | 28C ± 2C |  | No | Blow Molding | Direct Mount | Untested Cap w/Low Perm Gasket |  |  | No | No |  | 2018-11-01
American Honda Motor Co., Inc. (HNX) | KHNXPMDRNM1A | 2019 | Marine SI Diurnal |  |  |  |  | 10 Years |  |  | No |  |  |  | Trailerable Vessel (Length of Vessel < 26 feet or Width of Vessel <= 8.5 feet) |  | Yes | No |  | 2019-01-01
American Honda Motor Co., Inc. (HNX) | KHNXPMDRNM2A | 2019 | Marine SI Diurnal |  |  |  |  | 10 Years |  |  | No |  |  |  | Trailerable Vessel (Length of Vessel < 26 feet or Width of Vessel <= 8.5 feet) |  | Yes | No |  | 2019-01-01
Yamaha Motor Corporation (YMX) | KYMXPTANKFL1 | 2019 | Fuel Tank Permeation | .8 | 1.5 |  | g/m2/day | 5 Years | 28C ± 2C |  | No | Blow Molding | Direct Mount | Cap Tested With Tank |  |  | No | No |  | 2019-01-15
Yamaha Motor Corporation (YMX) | KYMXPTANKFL2 | 2019 | Fuel Tank Permeation | 1 | 1.5 |  | g/m2/day | 5 Years | 28C ± 2C |  | No | Blow Molding | Direct Mount | Cap Tested With Tank |  |  | No | No |  | 2019-01-15
Yamaha Motor Corporation (YMX) | KYMXPMDRNCAP | 2019 | Marine SI Diurnal |  |  |  |  | 5 Years |  |  | No |  |  |  | Trailerable Vessel (Length of Vessel < 26 feet or Width of Vessel <= 8.5 feet) |  | Yes | No |  | 2019-01-15
Jacobsen Lawn Care, Inc., dba Dixie Chopper (MGC) | KMGCPNHEQREI | 2019 | Nonhandheld Equipment Certification | [7 empty] | No | [5 empty] | No | No | Route running loss emissions into the engine intake system so fuel vapors vented from the tank during engine operation are combusted in the engine | 2018-07-16
Kyodo Co., Ltd. (KYD) | KKYDPTANKRM1 | 2019 | Fuel Tank Permeation |  |  |  |  | 5 Years |  |  | No | Blowmolded |  |  |  |  | Yes | No |  | 2018-07-09
Guarany Industria e Comercio Limitada (GUA) | KGUAPTANK001 | 2019 | Fuel Tank Permeation | .9 | 2.5 |  | g/m2/day | 5 Years | 40C ± 2C |  | No | The process used to manufacture the component is blow molding. | Direct Mount | Cap Tested With Tank |  |  | No | No |  | 2019-03-18
Flambeau, Inc. (FLM) | KFLMPTANKNY2 | 2019 | Fuel Tank Permeation | 1.2 | 2.5 |  | g/m2/day | 5 Years | 40C ± 2C |  | No | Extrusion Blow Molding | Direct Mount | Untested Cap w/Low Perm Gasket |  |  | No | No |  | 2019-07-01
SAMWOOENG.CO.LTD (SMW) | KSMWPTANKAAA | 2019 | Fuel Tank Permeation | .3 | 1.5 |  | g/m2/day | 5 Years | 28C ± 2C |  | No | Multi-layer roto-molding | Direct Mount | Cap Tested Separately w/FEL |  |  | No | No |  | 2019-03-20
Flambeau, Inc. (FLM) | KFLMPTANKNY3 | 2019 | Fuel Tank Permeation | 1.6 | 2.5 |  | g/m2/day | 5 Years | 40C ± 2C |  | No | Extrusion Blow Molding | Direct Mount | Untested Cap w/Low Perm Gasket |  |  | No | No |  | 2019-07-01
Chongqing Yihu Engine Machinery Co.,Ltd. (CYE) | KCYEPHHEQ001 | 2019 | Handheld Equipment Certification | [7 empty] | No | [5 empty] | No | No |  | 2019-05-01
Generac Power Systems, Inc. (GNX) | KGNXPHHEQVT1 | 2019 | Handheld Equipment Certification | [7 empty] | No | [5 empty] | No | No |  | 2019-04-10
Generac Power Systems, Inc. (GNX) | KGNXPNHEQPT1 | 2019 | Nonhandheld Equipment Certification | [7 empty] | No | [5 empty] | No | No | Route running loss emissions into the engine intake system so fuel vapors vented from the tank during engine operation are combusted in the engine | 2019-04-10
Nott Company (DKA) | KDKAPTANKA04 | 2019 | Fuel Tank Permeation | .4 | 1.5 |  | g/m2/day | 5 Years | 28C ± 2C |  | No | Rotational Molding | Direct Mount | Untested Cap w/Low Perm Gasket |  |  | No | No |  | 2019-04-17
Husqvarna Outdoor Products N.A., Inc. (PWE) | KPWEPNHEQSPR | 2019 | Nonhandheld Equipment Certification | [7 empty] | No | [5 empty] | No | No | Route running loss emissions into the engine intake system so fuel vapors vented from the tank during engine operation are combusted in the engine | 2019-09-03
ANDREAS STIHL AG & Co. KG (A8X) | KA8XPTANKAAL | 2019 | Fuel Tank Permeation | 1.3 | 1.5 | 1.4 | g/m2/day | 5 Years | 28C ± 2C |  | No | Blow-molded | Direct Mount | Cap Tested With Tank |  |  | No | No |  | 2019-01-01
ANDREAS STIHL AG & Co. KG (A8X) | KA8XPTANKAAM | 2019 | Fuel Tank Permeation | 1.4 | 1.5 | 1.5 | g/m2/day | 5 Years | 28C ± 2C |  | No | Injection molded | Direct Mount | Cap Tested With Tank |  |  | No | No |  | 2019-01-01
ANDREAS STIHL AG & Co. KG (A8X) | KA8XPTANKAAO | 2019 | Fuel Tank Permeation | .7 | 1.5 | 0.8 | g/m2/day | 5 Years | 28C ± 2C |  | No | Injection molded | Direct Mount | Cap Tested With Tank |  |  | No | No |  | 2019-01-01
ANDREAS STIHL AG & Co. KG (A8X) | KA8XPTANKAAQ | 2019 | Fuel Tank Permeation | .6 | 1.5 | 0.7 | g/m2/day | 5 Years | 28C ± 2C |  | No | Injection molded | Direct Mount | Cap Tested With Tank |  |  | No | No |  | 2019-01-01
Suzhou Honbase Machinery Manufacture Co.,LTD (SHB) | KSHBPHHEQ001 | 2019 | Handheld Equipment Certification | [7 empty] | No | [5 empty] | No | No |  | 2019-02-28
Yamaha Motor Corporation (YMX) | KYMXPTANK31A | 2019 | Fuel Tank Permeation |  |  |  | g/m2/day | 5 Years |  |  | No | Co-extruded multilayer |  |  |  |  | Yes | No |  | 2019-03-13
Dometic (MLR) | KMLRPMDRNDS1 | 2019 | Marine SI Diurnal |  |  |  |  | 10 Years |  |  | No |  |  |  | Trailerable Vessel (Length of Vessel < 26 feet or Width of Vessel <= 8.5 feet) |  | Yes | No |  | 2019-01-01
Agri-Industrial Plastics Company (AGR) | KAGRPTANKAI1 | 2019 | Fuel Tank Permeation |  |  |  | g/m2/day | 5 Years |  |  | No | Blow molded with continuous coextrusion |  |  |  |  | Yes | No |  | 2019-01-01
Husqvarna Outdoor Products N.A., Inc. (PWE) | KPWEPNHEQT01 | 2019 | Nonhandheld Equipment Certification | [7 empty] | No | [5 empty] | No | No | Route running loss emissions into the engine intake system so fuel vapors vented from the tank during engine operation are combusted in the engine | 2019-09-02
Country Home Products, Inc. (CHP) | KCHPPNHEQ001 | 2019 | Nonhandheld Equipment Certification | [7 empty] | No | [5 empty] | No | No | Route running loss emissions into the engine intake system so fuel vapors vented from the tank during engine operation are combusted in the engine | 2019-01-02
CHONGQING PYRAMID POWER CO., LTD. (CQP) | KCQPPNHEQARB | 2019 | Nonhandheld Equipment Certification | [7 empty] | No | [5 empty] | No | No | Route running loss emissions into the engine intake system so fuel vapors vented from the tank during engine operation are combusted in the engine | 2019-06-01
Zhejiang Xingyue Industry Co.,Ltd (CXG) | KCXGPHHEQ002 | 2019 | Handheld Equipment Certification | [7 empty] | No | [5 empty] | No | No |  | 2019-01-01
Zhejiang Xingyue Industry Co.,Ltd (CXG) | KCXGPHHEQ003 | 2019 | Handheld Equipment Certification | [7 empty] | No | [5 empty] | No | No |  | 2019-01-01
Zhejiang Xingyue Industry Co.,Ltd (CXG) | KCXGPNHEQ001 | 2019 | Nonhandheld Equipment Certification | [7 empty] | No | [5 empty] | No | No | Route running loss emissions into the engine intake system so fuel vapors vented from the tank during engine operation are combusted in the engine | 2019-01-01
American Kart Manufacturing LLC (SHI) | KSHIPNHEQKAR | 2019 | Nonhandheld Equipment Certification | [7 empty] | No | [5 empty] | No | No | Route running loss emissions into the engine intake system so fuel vapors vented from the tank during engine operation are combusted in the engine | 2019-02-18
Vermeer Manufacturing Company (VMR) | KVMRPNHEQMC2 | 2019 | Nonhandheld Equipment Certification | [7 empty] | No | [5 empty] | No | No | Route running loss emissions into the engine intake system so fuel vapors vented from the tank during engine operation are combusted in the engine | 2019-03-04
Vermeer Manufacturing Company (VMR) | KVMRPNHEQVC2 | 2019 | Nonhandheld Equipment Certification | [7 empty] | No | [5 empty] | No | No | Route running loss emissions into the engine intake system so fuel vapors vented from the tank during engine operation are combusted in the engine | 2019-09-10
Taizhou Qinglong Machinery & Electric Co., Ltd (TQM) | KTQMPHHEQ00B | 2019 | Handheld Equipment Certification | [7 empty] | No | [5 empty] | No | No |  | 2019-01-01
Taizhou Qinglong Machinery & Electric Co., Ltd (TQM) | KTQMPNHEQ00A | 2019 | Nonhandheld Equipment Certification | [7 empty] | No | [5 empty] | No | No | Route running loss emissions into the engine intake system so fuel vapors vented from the tank during engine operation are combusted in the engine | 2019-01-01
Anhui H-Power Machinery Co.,Ltd (AHP) | KAHPPTANK001 | 2019 | Fuel Tank Permeation | 1.1 | 2.5 |  | g/m2/day | 5 Years | 40C ± 2C |  | No | Injection molded | Direct Mount | Cap Tested With Tank |  |  | No | No |  | 2019-01-01
Somero Enterprises, Inc. (SMR) | KSMRPNHEQS48 | 2019 | Nonhandheld Equipment Certification | [7 empty] | No | [5 empty] | No | No | Route running loss emissions into the engine intake system so fuel vapors vented from the tank during engine operation are combusted in the engine | 2019-01-01
Somero Enterprises, Inc. (SMR) | KSMRPNHEQS25 | 2019 | Nonhandheld Equipment Certification | [7 empty] | No | [5 empty] | No | No | Route running loss emissions into the engine intake system so fuel vapors vented from the tank during engine operation are combusted in the engine | 2019-01-01
Somero Enterprises, Inc. (SMR) | KSMRPNHEQS94 | 2019 | Nonhandheld Equipment Certification | [7 empty] | No | [5 empty] | No | No | Route running loss emissions into the engine intake system so fuel vapors vented from the tank during engine operation are combusted in the engine | 2019-01-01
Venture Products Inc (VNT) | KVNTPNHEQS1A | 2019 | Nonhandheld Equipment Certification | [7 empty] | No | [5 empty] | No | No | Route running loss emissions into the engine intake system so fuel vapors vented from the tank during engine operation are combusted in the engine | 2019-01-01
SHANDONG YONGJIA POWER CO.,LTD (SYP) | KSYPPHHEQ001 | 2019 | Handheld Equipment Certification |  |  |  | g/m2/day |  |  |  | No | [5 empty] | No | No |  | 2019-01-01
American Honda Motor Co., Inc. (HNX) | KHNXPNHEQ13B | 2019 | Nonhandheld Equipment Certification | [7 empty] | No | [5 empty] | No | Yes | Get an approved Executive Order from the California Air Resources Board showing that your system meets applicable running loss standards in California | 2019-01-01
American Honda Motor Co., Inc. (HNX) | KHNXPNHEQ17A | 2019 | Nonhandheld Equipment Certification | [7 empty] | No | [5 empty] | No | Yes | Get an approved Executive Order from the California Air Resources Board showing that your system meets applicable running loss standards in California | 2019-01-01
American Honda Motor Co., Inc. (HNX) | KHNXPNHEQ21A | 2019 | Nonhandheld Equipment Certification | [7 empty] | No | [5 empty] | No | Yes | Get an approved Executive Order from the California Air Resources Board showing that your system meets applicable running loss standards in California | 2019-01-01
Husqvarna Zenoah Co., Ltd. (HQZ) | KHQZPHHEQ001 | 2019 | Handheld Equipment Certification | [7 empty] | No | [5 empty] | No | No |  | 2019-01-14
Alexis Fire Equipment Company (ALX) | KALXPNHEQHON | 2019 | Nonhandheld Equipment Certification | [7 empty] | No | [5 empty] | No | No | Route running loss emissions into the engine intake system so fuel vapors vented from the tank during engine operation are combusted in the engine | 2018-12-06
Briggs & Stratton LLC (BSX) | KBSXPNHEQYF7 | 2019 | Nonhandheld Equipment Certification | [7 empty] | No | [5 empty] | No | No | Route running loss emissions into the engine intake system so fuel vapors vented from the tank during engine operation are combusted in the engine | 2019-05-21
Briggs & Stratton LLC (BSX) | KBSXPNHEQYF8 | 2019 | Nonhandheld Equipment Certification | [7 empty] | No | [5 empty] | No | No | Route running loss emissions into the engine intake system so fuel vapors vented from the tank during engine operation are combusted in the engine | 2019-05-21
Briggs & Stratton LLC (BSX) | KBSXPNHEQYH2 | 2019 | Nonhandheld Equipment Certification | [7 empty] | No | [5 empty] | No | No | Route running loss emissions into the engine intake system so fuel vapors vented from the tank during engine operation are combusted in the engine | 2019-05-21
Briggs & Stratton LLC (BSX) | KBSXPNHEQYH3 | 2019 | Nonhandheld Equipment Certification | [7 empty] | No | [5 empty] | No | No | Route running loss emissions into the engine intake system so fuel vapors vented from the tank during engine operation are combusted in the engine | 2019-05-21
Briggs & Stratton LLC (BSX) | KBSXPNHEQYR5 | 2019 | Nonhandheld Equipment Certification | [7 empty] | No | [5 empty] | No | No | Route running loss emissions into the engine intake system so fuel vapors vented from the tank during engine operation are combusted in the engine | 2019-06-25
American Honda Motor Co., Inc. (HNX) | KHNXPTANKM2A | 2019 | Fuel Tank Permeation | .1 | 1.5 |  | g/m2/day | 10 Years | 28C ± 2C |  | No | Multilayer blow molded. | Direct Mount | Cap Tested With Tank |  |  | No | No |  | 2019-01-01
NICHIRIN CO., LTD. (NCN) | KNCNPLINEMC6 | 2019 | Fuel Line Permeation | 9 | 15 |  | g/m2/day | 10 Years | 23C ± 2C | No | No | EXTRUDED |  |  |  |  | No | No |  | 2019-01-01
Perko, Incorporated (PER) | KPERPMDRN640 | 2019 | Marine SI Diurnal |  |  |  |  | 10 Years |  |  | No |  |  |  | Trailerable Vessel (Length of Vessel < 26 feet or Width of Vessel <= 8.5 feet) |  | Yes | No |  | 2019-01-01
BluSkies International LLC (BLU) | KBLUPMDRNAD5 | 2019 | Marine SI Diurnal |  |  |  |  | 10 Years |  |  | No |  |  |  | Trailerable Vessel (Length of Vessel < 26 feet or Width of Vessel <= 8.5 feet) |  | Yes | No |  | 2019-01-01
Hyster Yale Group (HYG) | KHYGPNHEQ001 | 2019 | Nonhandheld Equipment Certification | [7 empty] | No | [5 empty] | No | No | Route running loss emissions into the engine intake system so fuel vapors vented from the tank during engine operation are combusted in the engine | 2018-12-12
Husqvarna Outdoor Products N.A., Inc. (PWE) | KPWEPHHEQ002 | 2019 | Handheld Equipment Certification | [7 empty] | No | [5 empty] | No | No |  | 2019-01-01
Ameri-Kart Corp A Myers Industries Company (AMK) | KAMKPTANKDB1 | 2019 | Fuel Tank Permeation | 1.5 | 1.5 |  | g/m2/day | 5 Years | 28C ± 2C |  | No | Rotational Molding | Direct Mount | Untested Cap w/Low Perm Gasket |  |  | No | No |  | 2019-01-01
Zhejiang Green Yard Power Machinery Technology Co., Ltd. (ZGY) | KZGYPHHEQ001 | 2019 | Handheld Equipment Certification | [7 empty] | No | [5 empty] | No | No |  | 2019-01-01
Altoz, Inc. (CNB) | KCNBPNHEQ001 | 2019 | Nonhandheld Equipment Certification | [7 empty] | No | [5 empty] | No | No | Route running loss emissions into the engine intake system so fuel vapors vented from the tank during engine operation are combusted in the engine | 2019-01-01
Husqvarna Construction Products North America, Inc. (HQC) | KHQCPHHEQTAM | 2019 | Handheld Equipment Certification | [7 empty] | No | [5 empty] | No | No |  | 2019-03-11
ECHO Incorporated/Yamabiko Corporation (EHX) | KEHXPCAPSCS1 | 2019 | Fuel Cap Permeation | 54 | 0 | 54 |  | 5 Years | 28C ± 2C |  | No | [5 empty] | No | No |  | 2019-01-01
McElroy Manufacturing, Inc. (MCE) | KMCEPNHEQ001 | 2019 | Nonhandheld Equipment Certification | [7 empty] | No | [5 empty] | No | No | Route running loss emissions into the engine intake system so fuel vapors vented from the tank during engine operation are combusted in the engine | 2019-01-01
Scepter Canada (SCP) | KSCPPTANK001 | 2019 | Fuel Tank Permeation |  |  |  | g/m2/day | 5 Years |  |  | No | Blow Molding |  |  |  |  | Yes | No |  | 2019-01-01
Zhejiang Xingyu Mechanical & Electrical Technology Co., Ltd. (YKX) | KYKXPHHEQ001 | 2019 | Handheld Equipment Certification | [7 empty] | No | [5 empty] | No | No |  | 2018-12-13
Nobel Automotive TN LLC. (NBL) | KNBLPLINELP2 | 2019 | Fuel Line Permeation | 12 | 15 |  | g/m2/day | 10 Years | 23C ± 2C | No | No | EXTRUSION |  |  |  |  | No | No |  | 2018-12-14
Nobel Automotive TN LLC. (NBL) | KNBLPLINEDV4 | 2019 | Fuel Line Permeation | 4 | 15 |  | g/m2/day | 10 Years | 23C ± 2C | No | No | Extrusion |  |  |  |  | No | No |  | 2018-12-17
Lucas Mill Pty Ltd (LMP) | KLMPPTANK001 | 2019 | Fuel Tank Permeation | 1.4 | 1.5 |  | g/m2/day | 5 Years | 28C ± 2C |  | No | Blow Molding | Direct Mount | Untested Cap w/Low Perm Gasket |  |  | No | No |  | 2019-01-01
Lucas Mill Pty Ltd (LMP) | KLMPPNHEQKOH | 2019 | Nonhandheld Equipment Certification | [7 empty] | No | [5 empty] | No | No | Use a fuel tank that remains sealed under normal operating conditions | 2019-01-01
The Charles Machine Works, Inc. (TCW) | KTCWPNHEQRM2 | 2019 | Nonhandheld Equipment Certification | [7 empty] | No | [5 empty] | No | No | Route running loss emissions into the engine intake system so fuel vapors vented from the tank during engine operation are combusted in the engine | 2019-01-02
EZ Boardwalk (EZB) | KEZBPNHEQ123 | 2019 | Nonhandheld Equipment Certification | [7 empty] | No | [5 empty] | No | No | Route running loss emissions into the engine intake system so fuel vapors vented from the tank during engine operation are combusted in the engine | 2019-01-01
Polaris Sales Inc. (PSX) | KPSXPNHEQC0A | 2019 | Nonhandheld Equipment Certification | [7 empty] | No | [5 empty] | No | No | Route running loss emissions into the engine intake system so fuel vapors vented from the tank during engine operation are combusted in the engine | 2018-12-28
HMA Fire, LLC (HMA) | KHMAPNHEQH20 | 2019 | Nonhandheld Equipment Certification | [7 empty] | No | [5 empty] | No | No | Route running loss emissions into the engine intake system so fuel vapors vented from the tank during engine operation are combusted in the engine | 2019-01-02
Chongqing Zongshen General Power Machine Co., Ltd. (CZH) | KCZHPNHEQCNM | 2019 | Nonhandheld Equipment Certification | [7 empty] | No | [5 empty] | No | Yes | Get an approved Executive Order from the California Air Resources Board showing that your system meets applicable running loss standards in California | 2019-02-01
Zhejiang Yat Electrical Appliance Co., Ltd. (YAT) | KYATPHHEQ001 | 2019 | Handheld Equipment Certification | [7 empty] | No | [5 empty] | No | No |  | 2019-01-01
Epiroc Industrial Tools and Attachments (SBD) | KSBDPNHEQ111 | 2019 | Nonhandheld Equipment Certification | [7 empty] | No | [5 empty] | No | No | Route running loss emissions into the engine intake system so fuel vapors vented from the tank during engine operation are combusted in the engine | 2019-01-29
Epiroc Industrial Tools and Attachments (SBD) | KSBDPNHEQ112 | 2019 | Nonhandheld Equipment Certification | [7 empty] | No | [5 empty] | No | No | Route running loss emissions into the engine intake system so fuel vapors vented from the tank during engine operation are combusted in the engine | 2019-01-29
Deere & Company (JDX) | KJDXPTANKAPA | 2019 | Fuel Tank Permeation | .8 | 1.5 |  | g/m2/day | 5 Years | 28C ± 2C |  | No | Twin sheet thermoformed with welded neck. Tank neck is injection molded mono layer. | Direct Mount | Cap Tested With Tank |  |  | No | No |  | 2018-08-27
Techtronic Industries North America, Inc. (HCP) | KHCPPHHEQHH1 | 2019 | Handheld Equipment Certification | [7 empty] | No | [5 empty] | No | No |  | 2018-09-01
Chongqing Dajiang Power Equipment Co.,Ltd (CDP) | KCDPPNHEQ003 | 2019 | Nonhandheld Equipment Certification | [7 empty] | No | [5 empty] | No | No | Wintertime equipment - running loss control strategy not required per 1060.104(a)(4) | 2019-02-25
Suzhou ERMA Machinery Co.,Ltd (SEM) | KSEMPHHEQ001 | 2019 | Handheld Equipment Certification | [7 empty] | No | [5 empty] | No | No |  | 2018-08-31
Makita Corporation (FNX) | KFNXPTANKZ0A | 2019 | Fuel Tank Permeation | .6 | 1.5 |  | g/m2/day | 5 Years | 28C ± 2C |  | No | Plastic Injection Molding, no surface treatment or coating processed | Direct Mount | Cap Tested With Tank |  |  | No | No |  | 2019-01-01
Bemis Manufacturing Company (BEM) | KBEMPCAPSNF2 | 2019 | Fuel Cap Permeation | 8 | 0 | 10 |  | 5 Years | 40C ± 2C |  | No | [5 empty] | No | No |  | 2019-01-01
Bemis Manufacturing Company (BEM) | KBEMPCAPSNF3 | 2019 | Fuel Cap Permeation | 4 | 0 | 6 |  | 5 Years | 40C ± 2C |  | No | [5 empty] | No | No |  | 2019-01-01
Walbro Engine Management, LLC (WEM) | KWEMPTANK001 | 2019 | Fuel Tank Permeation | .9 | 2.5 |  | g/m2/day | 5 Years | 40C ± 2C |  | No | Blow molded | Direct Mount | Cap Tested Separately w/FEL |  |  | No | No |  | 2018-02-26
Yamaha Motor Corporation (YMX) | KYMXPTANKTK2 | 2019 | Fuel Tank Permeation | 0 | 1.5 |  | g/m2/day | 5 Years | 28C ± 2C |  | No | Coextruded multi layer | With Filler Neck |  |  |  | No | No |  | 2018-05-15
Yamaha Motor Corporation (YMX) | KYMXPTANKML2 | 2019 | Fuel Tank Permeation | .5 | 2.5 |  | g/m2/day | 5 Years | 40C ± 2C |  | No | Coextruded multi layer | With Filler Neck |  |  |  | No | No |  | 2018-05-15
Zhejiang Yaofeng Power Technology Co., Ltd. (ZYP) | KZYPPNHEQBBB | 2019 | Nonhandheld Equipment Certification | [7 empty] | No | [5 empty] | No | No | Route running loss emissions into the engine intake system so fuel vapors vented from the tank during engine operation are combusted in the engine | 2019-01-01
Zhejiang Yaofeng Power Technology Co., Ltd. (ZYP) | KZYPPNHEQCCC | 2019 | Nonhandheld Equipment Certification | [7 empty] | No | [5 empty] | No | No | Wintertime equipment - running loss control strategy not required per 1060.104(a)(4) | 2019-01-01
Suzhou Cleva Precision Machinery & Technology Co.,Ltd. (SZC) | KSZCPTANK001 | 2019 | Fuel Tank Permeation | 2.3 | 2.5 |  | g/m2/day | 5 Years | 40C ± 2C |  | No | Injection molded | Direct Mount | Cap Tested With Tank |  |  | No | No |  | 2019-01-30
Sauber Manufacturing Company (SBR) | KSBRPNHEQH01 | 2019 | Nonhandheld Equipment Certification | [7 empty] | No | [5 empty] | No | No | Route running loss emissions into the engine intake system so fuel vapors vented from the tank during engine operation are combusted in the engine | 2019-01-01
American Honda Motor Co., Inc. (HNX) | KHNXPNHEQW2A | 2019 | Nonhandheld Equipment Certification | [7 empty] | No | [5 empty] | No | Yes | Get an approved Executive Order from the California Air Resources Board showing that your system meets applicable running loss standards in California | 2018-12-01
American Honda Motor Co., Inc. (HNX) | KHNXPHHEQ36A | 2019 | Handheld Equipment Certification |  |  |  | g/m2/day |  |  |  | No | [5 empty] | No | No |  | 2018-12-01
American Honda Motor Co., Inc. (HNX) | KHNXPHHEQ49A | 2019 | Handheld Equipment Certification |  |  |  | g/m2/day |  |  |  | No | [5 empty] | No | No |  | 2018-12-01
Koki Holdings America Ltd. (7T7) | K7T7PTANKNAD | 2019 | Fuel Tank Permeation | .9 | 1.5 |  | g/m2/day | 5 Years | 28C ± 2C |  | No | BLOW MOLDED | Direct Mount | Untested Cap w/Low Perm Gasket |  |  | No | No |  | 2019-01-02
Koki Holdings America Ltd. (7T7) | K7T7PTANKDBH | 2019 | Fuel Tank Permeation |  |  |  | g/m2/day | 5 Years |  |  | No | BLOW MOLDED |  |  |  |  | Yes | No |  | 2019-01-02
Koki Holdings America Ltd. (7T7) | K7T7PTANK24H | 2019 | Fuel Tank Permeation | 1.1 | 1.5 |  | g/m2/day | 5 Years | 28C ± 2C |  | No | MOLDED | Direct Mount | Cap Tested With Tank |  |  | No | No |  | 2019-01-02
Koki Holdings America Ltd. (7T7) | K7T7PTANK32H | 2019 | Fuel Tank Permeation | .9 | 1.5 |  | g/m2/day | 5 Years | 28C ± 2C |  | No | MOLDED | Direct Mount | Cap Tested With Tank |  |  | No | No |  | 2019-01-02
Koki Holdings America Ltd. (7T7) | K7T7PTANK33H | 2019 | Fuel Tank Permeation | 1.1 | 1.5 |  | g/m2/day | 5 Years | 28C ± 2C |  | No | MOLDED | Direct Mount | Cap Tested With Tank |  |  | No | No |  | 2019-01-02
Koki Holdings America Ltd. (7T7) | K7T7PTANK50H | 2019 | Fuel Tank Permeation | 1 | 1.5 |  | g/m2/day | 5 Years | 28C ± 2C |  | No | MOLDED | Direct Mount | Cap Tested With Tank |  |  | No | No |  | 2019-01-02
Koki Holdings America Ltd. (7T7) | K7T7PTANK55H | 2019 | Fuel Tank Permeation | .9 | 1.5 |  | g/m2/day | 5 Years | 28C ± 2C |  | No | MOLDED | Direct Mount | Cap Tested With Tank |  |  | No | No |  | 2019-01-02
Koki Holdings America Ltd. (7T7) | K7T7PTANK75H | 2019 | Fuel Tank Permeation | .3 | 1.5 |  | g/m2/day | 5 Years | 28C ± 2C |  | No | MOLDED | Direct Mount | Cap Tested With Tank |  |  | No | No |  | 2019-01-02
Koki Holdings America Ltd. (7T7) | K7T7PHHEQKHA | 2019 | Handheld Equipment Certification | [7 empty] | No | [5 empty] | No | No |  | 2019-01-02
ECHO Incorporated/Yamabiko Corporation (EHX) | KEHXPTANKPA2 | 2019 | Fuel Tank Permeation | 1.3 | 1.5 |  | g/m2/day | 5 Years | 28C ± 2C |  | No | Injection Molded | Direct Mount | Cap Tested Separately w/FEL |  |  | No | No |  | 2019-01-01
MK Diamond Products, Inc. (MKD) | KMKDPNHEQ20S | 2019 | Nonhandheld Equipment Certification | [7 empty] | No | [5 empty] | No | No | Route running loss emissions into the engine intake system so fuel vapors vented from the tank during engine operation are combusted in the engine | 2019-12-13
Excel Industries, Inc. (EXC) | KEXCPNHEQ50G | 2019 | Nonhandheld Equipment Certification | [7 empty] | No | [5 empty] | No | No | Route running loss emissions into the engine intake system so fuel vapors vented from the tank during engine operation are combusted in the engine | 2019-12-27
Yamaha Motor Corporation (YMX) | KYMXPNHEQ13J | 2019 | Nonhandheld Equipment Certification | [7 empty] | No | [5 empty] | No | No | Route running loss emissions into the engine intake system so fuel vapors vented from the tank during engine operation are combusted in the engine | 2019-03-27
Yamaha Motor Corporation (YMX) | KYMXPNHEQ13K | 2019 | Nonhandheld Equipment Certification | [7 empty] | No | [5 empty] | No | Yes | Get an approved Executive Order from the California Air Resources Board showing that your system meets applicable running loss standards in California | 2019-03-19
Holmatro Inc. (HLM) | KHLMPTANKNPM | 2019 | Fuel Tank Permeation |  |  |  | g/m2/day | 5 Years |  |  | No | Coextruded high density polyethylene with continuous ethylene vinyl alcohol barrier layer |  |  |  |  | Yes | No |  | 2019-02-28
Holmatro Inc. (HLM) | KHLMPNHEQNPM | 2019 | Nonhandheld Equipment Certification | [7 empty] | No | [5 empty] | No | No | Use a fuel tank that remains sealed under normal operating conditions | 2019-02-28
Holmatro Inc. (HLM) | KHLMPHHEQZAM | 2019 | Handheld Equipment Certification | [7 empty] | No | [5 empty] | No | No |  | 2019-02-28
Flex Technologies Inc. (FXT) | KFXTPLINE230 | 2019 | Fuel Line Permeation | 8 | 15 |  | g/m2/day | 5 Years | 40C ± 2C | No | No | Co-Extruded |  |  |  |  | No | No |  | 2019-03-15
SHANGHAI HUGONG ELECTRIC(GROUP) CO.,LTD. (S1H) | KS1HPNHEQ001 | 2019 | Nonhandheld Equipment Certification | [7 empty] | No | [5 empty] | No | No | Route running loss emissions into the engine intake system so fuel vapors vented from the tank during engine operation are combusted in the engine | 2019-03-01
Suzhou DriveLong Intelligence Technology Co., Ltd. (SUL) | KSULPHHEQ001 | 2019 | Handheld Equipment Certification | [7 empty] | No | [5 empty] | No | No |  | 2019-03-01
Husqvarna Construction Products North America, Inc. (HQC) | KHQCPNHEQAB1 | 2019 | Nonhandheld Equipment Certification | [7 empty] | No | [5 empty] | No | No | Route running loss emissions into the engine intake system so fuel vapors vented from the tank during engine operation are combusted in the engine | 2019-03-11
Sierra International Inc. (SRA) | KSRAPLINEILI | 2019 | Fuel Line Permeation | 7 | 15 |  | g/m2/day | 5 Years | 23C ± 2C | No | No | Extrusion |  |  |  |  | No | No |  | 2019-03-01
Harper Industries Inc. (HRP) | KHRPPNHEQ50G | 2019 | Nonhandheld Equipment Certification | [7 empty] | No | [5 empty] | No | No | Route running loss emissions into the engine intake system so fuel vapors vented from the tank during engine operation are combusted in the engine | 2019-03-05
Yongkang Apollo Motive Force Industrial Co., Ltd. (YAM) | KYAMPNHEQEST | 2019 | Nonhandheld Equipment Certification | [7 empty] | No | [5 empty] | No | No | Use a fuel tank that remains sealed under normal operating conditions | 2019-05-01
Weima Agricultural Machinery Co.,Ltd (CWP) | KCWPPNHEQAAA | 2019 | Nonhandheld Equipment Certification | [7 empty] | No | [5 empty] | No | No | Wintertime equipment - running loss control strategy not required per 1060.104(a)(4) | 2019-04-01
Kawasaki Motors Corp., U.S.A. (KAX) | KKAXPTANK008 | 2019 | Fuel Tank Permeation | .3 | 1.5 |  | g/m2/day | 5 Years | 28C ± 2C |  | No | Blow Molding | With Filler Neck |  |  |  | No | No |  | 2018-06-01
Maruyama Manufacturing Company (M4X) | KM4XPTANKCKD | 2019 | Fuel Tank Permeation |  |  |  | g/m2/day | 5 Years |  |  | No | BLOW MOLDED |  |  |  |  | Yes | No |  | 2019-01-01
Maruyama Manufacturing Company (M4X) | KM4XPTANKCMD | 2019 | Fuel Tank Permeation |  |  |  | g/m2/day | 5 Years |  |  | No | BLOW MOLDED |  |  |  |  | Yes | No |  | 2019-01-01
Maruyama Manufacturing Company (M4X) | KM4XPTANKN21 | 2019 | Fuel Tank Permeation | 0 | 1.5 |  | g/m2/day | 5 Years | 28C ± 2C |  | No | INJECTION MOLDED | Direct Mount | Cap Tested With Tank |  |  | No | No |  | 2019-01-01
Maruyama Manufacturing Company (M4X) | KM4XPTANKN20 | 2019 | Fuel Tank Permeation | 0 | 1.5 |  | g/m2/day | 5 Years | 28C ± 2C |  | No | INJECTION MOLDED | Direct Mount | Cap Tested With Tank |  |  | No | No |  | 2019-01-01
RL Hudson & Company (RLH) | KRLHPLINE001 | 2019 | Fuel Line Permeation | 12 | 15 |  | g/m2/day | 5 Years | 23C ± 2C | No | No | Injection Molded / Compression Molded |  |  |  |  | No | No |  | 2018-11-01
Chongqing Maifeng Power Machinery Co., Ltd (CMG) | KCMGPNHEQARB | 2019 | Nonhandheld Equipment Certification | [7 empty] | No | [5 empty] | No | No | Route running loss emissions into the engine intake system so fuel vapors vented from the tank during engine operation are combusted in the engine | 2018-10-11
Chongqing Maifeng Power Machinery Co., Ltd (CMG) | KCMGPNHEQEPA | 2019 | Nonhandheld Equipment Certification | [7 empty] | No | [5 empty] | No | No | Route running loss emissions into the engine intake system so fuel vapors vented from the tank during engine operation are combusted in the engine | 2018-10-11
ECHO Incorporated/Yamabiko Corporation (EHX) | KEHXPTANKPA3 | 2019 | Fuel Tank Permeation | .4 | 2.5 |  | g/m2/day | 5 Years | 40C ± 2C |  | No | Injection Molded | Direct Mount | Cap Tested Separately w/FEL |  |  | No | No |  | 2019-01-01
ECHO Incorporated/Yamabiko Corporation (EHX) | KEHXPTANKPA4 | 2019 | Fuel Tank Permeation | .6 | 2.5 |  | g/m2/day | 5 Years | 40C ± 2C |  | No | Injection Molded | Direct Mount | Cap Tested Separately w/FEL |  |  | No | No |  | 2019-01-01
Fluid Routing Solutions, Inc. (FRG) | KFRGPLINEFLU | 2019 | Fuel Line Permeation | 6 | 15 |  | g/m2/day | 5 Years | 40C ± 2C | No | No | This hose is made using an extrusion process |  |  |  |  | No | No |  | 2019-01-01
Atlas Copco Airpower nv (1AX) | K1AXPTANKPR1 | 2019 | Fuel Tank Permeation | 1.4 | 1.5 |  | g/m2/day | 5 Years | 28C ± 2C |  | No | Rotation molded | Direct Mount | Cap Tested With Tank |  |  | No | No |  | 2019-01-01
Atlas Copco Airpower nv (1AX) | K1AXPTANKPB1 | 2019 | Fuel Tank Permeation | 1.4 | 2.5 |  | g/m2/day | 5 Years | 40C ± 2C |  | No | Blow molded | Direct Mount | Cap Tested With Tank |  |  | No | No |  | 2019-01-01
CHONGQING LIDONG TECHNOLOGY CO.,LTD (CQG) | KCQGPTANK001 | 2019 | Fuel Tank Permeation | 1.4 | 2.5 |  | g/m2/day | 5 Years | 40C ± 2C |  | No | BLOW MOLDED | Direct Mount | Cap Tested With Tank |  |  | No | No |  | 2018-11-30
Vanair Manufacturing (VAN) | KVANPNHEQGAS | 2019 | Nonhandheld Equipment Certification | [7 empty] | No | [5 empty] | No | No | Route running loss emissions into the engine intake system so fuel vapors vented from the tank during engine operation are combusted in the engine | 2019-01-01
Newstripe, Inc. (NES) | KNESPNHEQ001 | 2019 | Nonhandheld Equipment Certification | [7 empty] | No | [5 empty] | No | No | Route running loss emissions into the engine intake system so fuel vapors vented from the tank during engine operation are combusted in the engine | 2019-01-01
American Honda Motor Co., Inc. (HNX) | KHNXPTANK02C | 2019 | Fuel Tank Permeation | .1 | 1.5 |  | g/m2/day | 5 Years | 28C ± 2C |  | No | Blow-molded | Direct Mount | Cap Tested With Tank |  |  | No | No |  | 2018-12-01
Dometic (MLR) | KMLRPTANKMP2 | 2019 | Fuel Tank Permeation | .4 | 2.5 |  | g/m2/day | 10 Years | 40C ± 2C |  | No | Rotational molding process. Dual layer construction. | Direct Mount | Untested Cap w/Low Perm Gasket |  |  | No | No |  | 2019-01-01
Dometic (MLR) | KMLRPTANKPT2 | 2019 | Fuel Tank Permeation | .4 | 1.5 |  | g/m2/day | 10 Years | 28C ± 2C |  | No | Single layer blow-molding. The Hyperier is dry blended with HDPE at ratio. | Direct Mount | Cap Tested With Tank |  |  | No | No |  | 2019-01-01
Kemco Manufacturing LLC (KCM) | KKCMPNHEQ248 | 2019 | Nonhandheld Equipment Certification | [7 empty] | No | [5 empty] | No | No | Route running loss emissions into the engine intake system so fuel vapors vented from the tank during engine operation are combusted in the engine | 2019-04-25
Whitecap Industries, Inc. (WCI) | KWCIPMDRNA90 | 2019 | Marine SI Diurnal |  |  |  |  | 5 Years |  |  | No |  |  |  | Trailerable Vessel (Length of Vessel < 26 feet or Width of Vessel <= 8.5 feet) |  | Yes | No |  | 2019-04-08
Tennant Company (TCY) | KTCYPNHEQS20 | 2019 | Nonhandheld Equipment Certification | [7 empty] | No | [5 empty] | No | No | Route running loss emissions into the engine intake system so fuel vapors vented from the tank during engine operation are combusted in the engine | 2019-04-01
Husqvarna Outdoor Products N.A., Inc. (PWE) | KPWEPHHEQ001 | 2019 | Handheld Equipment Certification | [7 empty] | No | [5 empty] | No | No |  | 2019-03-28
Robbins HDD LLC (RBN) | KRBNPNHEQ24M | 2019 | Nonhandheld Equipment Certification | [7 empty] | No | [5 empty] | No | No | Route running loss emissions into the engine intake system so fuel vapors vented from the tank during engine operation are combusted in the engine | 2019-04-03
American Honda Motor Co., Inc. (HNX) | KHNXPNHEQ18A | 2019 | Nonhandheld Equipment Certification | [7 empty] | No | [5 empty] | No | Yes | Get an approved Executive Order from the California Air Resources Board showing that your system meets applicable running loss standards in California | 2019-08-01
Nott Company (DKA) | KDKAPTANKA01 | 2019 | Fuel Tank Permeation | .6 | 1.5 |  | g/m2/day | 5 Years | 28C ± 2C |  | No | rotational molding | Direct Mount | Untested Cap w/Low Perm Gasket |  |  | No | No |  | 2019-04-12
Kubota Corporation (KBX) | KKBXPTANKE01 | 2019 | Fuel Tank Permeation | .3 | 1.5 |  | g/m2/day | 5 Years | 28C ± 2C |  | No | Blow Molding, Multilayer Co-Injection | Direct Mount | Cap Tested Separately w/FEL |  |  | No | No |  | 2019-01-01
Kubota Corporation (KBX) | KKBXPTANKE02 | 2019 | Fuel Tank Permeation | .8 | 1.5 |  | g/m2/day | 5 Years | 28C ± 2C |  | No | Blow Molding | Direct Mount | Cap Tested Separately w/FEL |  |  | No | No |  | 2019-01-01
American Honda Motor Co., Inc. (HNX) | KHNXPNHEQ27A | 2019 | Nonhandheld Equipment Certification | [7 empty] | No | [5 empty] | No | Yes | Get an approved Executive Order from the California Air Resources Board showing that your system meets applicable running loss standards in California | 2018-11-01
JSP Corporation (JSP) | KJSPPTANK001 | 2019 | Fuel Tank Permeation | 1.2 | 1.5 |  | g/m2/day | 5 Years | 28C ± 2C |  | No | Blow Molding | Direct Mount | Untested Cap w/Low Perm Gasket |  |  | No | No |  | 2019-01-01
JSP Corporation (JSP) | KJSPPTANK002 | 2019 | Fuel Tank Permeation | .6 | 1.5 |  | g/m2/day | 5 Years | 28C ± 2C |  | No | Blow Molding | Direct Mount | Untested Cap w/Low Perm Gasket |  |  | No | No |  | 2019-01-01
Kawasaki Motors Corp., U.S.A. (KAX) | KKAXPNHEQ001 | 2019 | Nonhandheld Equipment Certification | [7 empty] | No | [5 empty] | No | No | Route running loss emissions into the engine intake system so fuel vapors vented from the tank during engine operation are combusted in the engine | 2018-11-06
Kawasaki Motors Corp., U.S.A. (KAX) | KKAXPNHEQ004 | 2019 | Nonhandheld Equipment Certification | [7 empty] | No | [5 empty] | No | No | Route running loss emissions into the engine intake system so fuel vapors vented from the tank during engine operation are combusted in the engine | 2018-11-06
Kawasaki Motors Corp., U.S.A. (KAX) | KKAXPTANK003 | 2019 | Fuel Tank Permeation | .4 | 1.5 |  | g/m2/day | 5 Years | 28C ± 2C |  | No | Blow-molded | Direct Mount | Cap Tested With Tank |  |  | No | No |  | 2018-04-01
Deere & Company (JDX) | KJDXPTANKWA1 | 2019 | Fuel Tank Permeation |  |  |  | g/m2/day | 5 Years |  |  | No | Blow molded |  |  |  |  | Yes | No |  | 2018-07-31
Bombardier Recreational Products, Inc (BCX) | KBCXPTANK007 | 2019 | Fuel Tank Permeation | .3 | 1.5 |  | g/m2/day | 5 Years | 28C ± 2C |  | No | Blow-molded | With Filler Neck |  |  |  | No | No |  | 2018-09-18
Bombardier Recreational Products, Inc (BCX) | KBCXPTANK008 | 2019 | Fuel Tank Permeation | .3 | 1.5 |  | g/m2/day | 5 Years | 28C ± 2C |  | No | Blow-molded | With Filler Neck |  |  |  | No | No |  | 2018-09-18
Bombardier Recreational Products, Inc (BCX) | KBCXPTANK009 | 2019 | Fuel Tank Permeation | .1 | 1.5 |  | g/m2/day | 5 Years | 28C ± 2C |  | No | Blow-molded | With Filler Neck |  |  |  | No | No |  | 2018-09-18
Kokoku Rubber Inc. (KRI) | KKRIPLINEKOK | 2019 | Fuel Line Permeation | 5 | 15 |  | g/m2/day | 10 Years | 23C ± 2C | No | No | Transfer Rubber Molding |  |  |  |  | No | No |  | 2019-01-01
ECHO Incorporated/Yamabiko Corporation (EHX) | KEHXPTANKML2 | 2019 | Fuel Tank Permeation |  |  |  | g/m2/day | 5 Years |  |  | No | Blow-molded |  |  |  |  | Yes | No |  | 2019-03-01
Scepter Canada (SCP) | KSCPPMDRNSTR | 2019 | Marine SI Diurnal |  |  |  |  | 10 Years |  |  | No |  |  |  | Portable Marine Fuel Tank |  | Yes | No |  | 2019-01-01
Solar Plastics LLC (SLR) | KSLRPTANKEVG | 2019 | Fuel Tank Permeation | 2.5 | 2.5 |  | g/m2/day | 5 Years | 40C ± 2C |  | No | Rotational Molding | Direct Mount | Untested Cap w/Low Perm Gasket |  |  | No | No |  | 2019-01-01
GVL OPS LLC (GVP) | KGVPPTANK001 | 2019 | Fuel Tank Permeation | 2.4 | 2.5 |  | g/m2/day | 10 Years | 40C ± 2C |  | No | Rotational Moulding with Fluorination to DuraBloc Level | Direct Mount | Cap Tested Separately w/FEL |  |  | No | No |  | 2019-01-01
The Charles Machine Works, Inc. (TCW) | KTCWPNHEQME1 | 2019 | Nonhandheld Equipment Certification | [7 empty] | No | [5 empty] | No | No | Route running loss emissions into the engine intake system so fuel vapors vented from the tank during engine operation are combusted in the engine | 2019-01-02
Dometic (MLR) | KMLRPTANKMP3 | 2019 | Fuel Tank Permeation | .8 | 1.5 |  | g/m2/day | 10 Years | 28C ± 2C |  | No | Rotomolding 3 layer tank with Centro barrier sandwiched in the middle of XLPE layers. | Direct Mount | Untested Cap w/Low Perm Gasket |  |  | No | No |  | 2019-01-01
Bomag GmbH (BMG) | KBMGPNHEQAAA | 2019 | Nonhandheld Equipment Certification | [7 empty] | No | [5 empty] | No | No | Use a fuel tank that remains sealed under normal operating conditions | 2019-01-01
Allen Engineering Corporation (ALN) | KALNPNHEQR01 | 2019 | Nonhandheld Equipment Certification | [7 empty] | No | [5 empty] | No | No | Route running loss emissions into the engine intake system so fuel vapors vented from the tank during engine operation are combusted in the engine | 2019-02-11
Nobel Automotive TN LLC. (NBL) | KNBLPLINELPX | 2019 | Fuel Line Permeation | 7 | 15 |  | g/m2/day | 10 Years | 23C ± 2C | No | No | EXTRUSION |  |  |  |  | No | No |  | 2018-12-14
Sakai America, Inc. (SKA) | KSKAPNHEQSA1 | 2019 | Nonhandheld Equipment Certification | [7 empty] | No | [5 empty] | No | No | Route running loss emissions into the engine intake system so fuel vapors vented from the tank during engine operation are combusted in the engine | 2019-01-01
Nobel Automotive TN LLC. (NBL) | KNBLPLINEDV3 | 2019 | Fuel Line Permeation | 6 | 15 |  | g/m2/day | 10 Years | 23C ± 2C | No | No | Extrusion |  |  |  |  | No | No |  | 2018-12-14
Lucas Mill Pty Ltd (LMP) | KLMPPNHEQM23 | 2019 | Nonhandheld Equipment Certification | [7 empty] | No | [5 empty] | No | No | Use a fuel tank that remains sealed under normal operating conditions | 2019-01-01
Fujian Hailin General Equipment Co.,Ltd. (FHG) | KFHGPNHEQ001 | 2019 | Nonhandheld Equipment Certification | [7 empty] | No | [5 empty] | No | No | Route running loss emissions into the engine intake system so fuel vapors vented from the tank during engine operation are combusted in the engine | 2018-12-26
Blow Molding System (STC) | KSTCPTANKWN9 | 2019 | Fuel Tank Permeation | 1.1 | 2.5 |  | g/m2/day | 5 Years | 40C ± 2C |  | No | FUEL TANK PRODUCED BY MOLDING SYSTEM | With Filler Neck |  |  |  | No | No |  | 2019-01-01
Venture Products Inc (VNT) | KVNTPNHEQP1A | 2019 | Nonhandheld Equipment Certification | [7 empty] | No | [5 empty] | No | No | Route running loss emissions into the engine intake system so fuel vapors vented from the tank during engine operation are combusted in the engine | 2019-01-01
Shandong Huasheng Zhongtian Machinery Group CO.,LTD. (SHS) | KSHSPHHEQAAA | 2019 | Handheld Equipment Certification | [7 empty] | No | [5 empty] | No | No |  | 2019-01-31
Shandong Huasheng Zhongtian Machinery Group CO.,LTD. (SHS) | KSHSPNHEQAAA | 2019 | Nonhandheld Equipment Certification | [7 empty] | No | [5 empty] | No | No | Route running loss emissions into the engine intake system so fuel vapors vented from the tank during engine operation are combusted in the engine | 2019-01-31
Shandong Huasheng Zhongtian Machinery Group CO.,LTD. (SHS) | KSHSPNHEQBBB | 2019 | Nonhandheld Equipment Certification | [7 empty] | No | [5 empty] | No | No | Get an approved Executive Order from the California Air Resources Board showing that your system meets applicable running loss standards in California | 2019-01-31
Shandong Huasheng Zhongtian Machinery Group CO.,LTD. (SHS) | KSHSPNHEQBBW | 2019 | Nonhandheld Equipment Certification | [7 empty] | No | [5 empty] | No | No | Wintertime equipment - running loss control strategy not required per 1060.104(a)(4) | 2019-01-31
Zhejiang ZhongJian Technology Co.,Ltd. (ZJT) | KZJTPNHEQ002 | 2019 | Nonhandheld Equipment Certification | [7 empty] | No | [5 empty] | No | No | Route running loss emissions into the engine intake system so fuel vapors vented from the tank during engine operation are combusted in the engine | 2018-12-31
Timm Construction & Engineering LLC (TCE) | KTCEPNHEQ301 | 2019 | Nonhandheld Equipment Certification | [7 empty] | No | [5 empty] | No | No | Route running loss emissions into the engine intake system so fuel vapors vented from the tank during engine operation are combusted in the engine | 2018-12-20
Liquid Combustion Technology, LLC (LCT) | KLCTPHHEQ079 | 2019 | Handheld Equipment Certification | [7 empty] | No | [5 empty] | No | No |  | 2019-01-01
Alkota Cleaning Systems Incorporated (ALK) | KALKPNHEQ014 | 2019 | Nonhandheld Equipment Certification | [7 empty] | No | [5 empty] | No | No | Route running loss emissions into the engine intake system so fuel vapors vented from the tank during engine operation are combusted in the engine | 2019-01-02
LUTIAN MACHINERY CO ., LTD. (LUT) | KLUTPNHEQAAA | 2019 | Nonhandheld Equipment Certification | [7 empty] | No | [5 empty] | No | No | Route running loss emissions into the engine intake system so fuel vapors vented from the tank during engine operation are combusted in the engine | 2019-02-01
LUTIAN MACHINERY CO ., LTD. (LUT) | KLUTPNHEQBBB | 2019 | Nonhandheld Equipment Certification | [7 empty] | No | [5 empty] | No | No | Route running loss emissions into the engine intake system so fuel vapors vented from the tank during engine operation are combusted in the engine | 2019-02-01
Jiangsu Jianghuai Engine Co., Ltd. (JDG) | KJDGPHHEQ001 | 2019 | Handheld Equipment Certification | [7 empty] | No | [5 empty] | No | No |  | 2018-11-07
Jiangsu Jianghuai Engine Co., Ltd. (JDG) | KJDGPNHEQ001 | 2019 | Nonhandheld Equipment Certification | [7 empty] | No | [5 empty] | No | No | Route running loss emissions into the engine intake system so fuel vapors vented from the tank during engine operation are combusted in the engine | 2019-01-01
Jiangsu Jianghuai Engine Co., Ltd. (JDG) | KJDGPNHEQ002 | 2019 | Nonhandheld Equipment Certification | [7 empty] | No | [5 empty] | No | No | Route running loss emissions into the engine intake system so fuel vapors vented from the tank during engine operation are combusted in the engine | 2019-01-01
Jiangsu Jianghuai Engine Co., Ltd. (JDG) | KJDGPNHEQ003 | 2019 | Nonhandheld Equipment Certification | [7 empty] | No | [5 empty] | No | No | Get an approved Executive Order from the California Air Resources Board showing that your system meets applicable running loss standards in California | 2019-01-01
Jiangsu Jianghuai Engine Co., Ltd. (JDG) | KJDGPNHEQ004 | 2019 | Nonhandheld Equipment Certification | [7 empty] | No | [5 empty] | No | No | Wintertime equipment - running loss control strategy not required per 1060.104(a)(4) | 2019-01-01
Jiangsu Jianghuai Engine Co., Ltd. (JDG) | KJDGPNHEQ005 | 2019 | Nonhandheld Equipment Certification | [7 empty] | No | [5 empty] | No | No | Get an approved Executive Order from the California Air Resources Board showing that your system meets applicable running loss standards in California | 2019-01-01
Phinia Inc. (DPH) | KDPHPMDRNT10 | 2019 | Marine SI Diurnal | .33 | .40 |  | g/gal/day | 10 Years |  |  | No |  |  |  | Trailerable Vessel (Length of Vessel < 26 feet or Width of Vessel <= 8.5 feet) | 62 | No | No |  | 2019-01-01
Phinia Inc. (DPH) | KDPHPMDRNN10 | 2019 | Marine SI Diurnal | .1 | 0.16 |  | g/gal/day | 10 Years |  |  | No |  |  |  | Nontrailerable (Length of Vessel >= 26 feet or Width of Vessel > 8.5 feet) | 124 | No | No |  | 2019-01-01
Husqvarna Outdoor Products N.A., Inc. (PWE) | KPWEPTANK006 | 2019 | Fuel Tank Permeation | 1 | 1.5 |  | g/m2/day | 5 Years | 28C ± 2C |  | No | Nylon Welded | Direct Mount | Untested Cap w/Low Perm Gasket |  |  | No | No |  | 2019-01-01
Husqvarna Outdoor Products N.A., Inc. (PWE) | KPWEPTANK012 | 2019 | Fuel Tank Permeation | 1.4 | 1.5 |  | g/m2/day | 5 Years | 28C ± 2C |  | No | Nylon Welded | Direct Mount | Cap Tested With Tank |  |  | No | No |  | 2019-01-01
Zhejiang Yaofeng Power Technology Co., Ltd. (ZYP) | KZYPPHHEQAAA | 2019 | Handheld Equipment Certification | [7 empty] | No | [5 empty] | No | No |  | 2019-01-01
Zhejiang Yaofeng Power Technology Co., Ltd. (ZYP) | KZYPPNHEQAAA | 2019 | Nonhandheld Equipment Certification | [7 empty] | No | [5 empty] | No | No | Route running loss emissions into the engine intake system so fuel vapors vented from the tank during engine operation are combusted in the engine | 2019-01-01
Hangzhou Hidea Power Machinery Co., Ltd. (HZH) | KHZHPMDRN001 | 2019 | Marine SI Diurnal |  |  |  |  | 10 Years |  |  | No |  |  |  | Portable Marine Fuel Tank |  | Yes | No |  | 2019-01-28
Hangzhou Hidea Power Machinery Co., Ltd. (HZH) | KHZHPMDRN002 | 2019 | Marine SI Diurnal | .2 | .40 |  | g/gal/day | 10 Years |  |  | No |  |  |  | Trailerable Vessel (Length of Vessel < 26 feet or Width of Vessel <= 8.5 feet) | 0.3 | No | No |  | 2019-01-28
Hangzhou Hidea Power Machinery Co., Ltd. (HZH) | KHZHPTANK001 | 2019 | Fuel Tank Permeation | 1.8 | 2.5 |  | g/m2/day | 10 Years | 40C ± 2C |  | No | blow-molded | Direct Mount | Cap Tested With Tank |  |  | No | No |  | 2019-04-05
Hangzhou Hidea Power Machinery Co., Ltd. (HZH) | KHZHPTANK002 | 2019 | Fuel Tank Permeation | 1.7 | 2.5 |  | g/m2/day | 10 Years | 40C ± 2C |  | No | injection molded | Direct Mount | Cap Tested With Tank |  |  | No | No |  | 2019-04-05
Hangzhou Hidea Power Machinery Co., Ltd. (HZH) | KHZHPLINEPRM | 2019 | Fuel Line Permeation | 12 | 15 |  | g/m2/day | 10 Years | 23C ± 2C | No | No | molded |  |  |  |  | No | No |  | 2019-01-28
Saint-Gobain Performance Plastics Corporation (SGN) | KSGNPNHEQ009 | 2019 | Nonhandheld Equipment Certification | [7 empty] | No | [5 empty] | No | No | Route running loss emissions into the engine intake system so fuel vapors vented from the tank during engine operation are combusted in the engine | 2019-02-28
Makita Corporation (FNX) | KFNXPLINEFX0 | 2019 | Fuel Line Permeation | 8 | 225 |  | g/m2/day | 5 Years | 23C ± 2C | Yes | No | Injection Molding |  |  |  |  | No | No |  | 2019-03-01
Stant USA Corp (SNT) | KSNTPCAPSSAE | 2019 | Fuel Cap Permeation | 10 | 0 | 12 |  | 5 Years | 40C ± 2C |  | No | [5 empty] | No | No |  | 2019-03-04
Geo-Loop Inc (GLP) | KGLPPNHEQGEO | 2019 | Nonhandheld Equipment Certification | [7 empty] | No | [5 empty] | No | No | Route running loss emissions into the engine intake system so fuel vapors vented from the tank during engine operation are combusted in the engine | 2019-02-12
Genie, a Terex Company (GNE) | KGNEPNHEQREI | 2019 | Nonhandheld Equipment Certification | [7 empty] | No | [5 empty] | No | No | Route running loss emissions into the engine intake system so fuel vapors vented from the tank during engine operation are combusted in the engine | 2019-05-31
Solo, Inc. (S9X) | KS9XPLINE675 | 2019 | Fuel Line Permeation | 13 | 15 |  | g/m2/day | 5 Years | 40C ± 2C | No | No | Extrusion and vulcanisation |  |  |  |  | No | No |  | 2019-02-21
Solo, Inc. (S9X) | KS9XPTANK675 | 2019 | Fuel Tank Permeation | 2.4 | 2.5 |  | g/m2/day | 5 Years | 40C ± 2C |  | No | Blow molding | Direct Mount | Cap Tested With Tank |  |  | No | No |  | 2019-02-21
Chongqing Rato Technology Co., Ltd (CRP) | KCRPPNHEQAAA | 2019 | Nonhandheld Equipment Certification | [7 empty] | No | [5 empty] | No | No | Route running loss emissions into the engine intake system so fuel vapors vented from the tank during engine operation are combusted in the engine | 2019-03-20
Digga Australia Pty Ltd (DGA) | KDGAPNHEQREI | 2019 | Nonhandheld Equipment Certification | [7 empty] | No | [5 empty] | No | No | Route running loss emissions into the engine intake system so fuel vapors vented from the tank during engine operation are combusted in the engine | 2019-03-11
Bercomac Limited (BRL) | KBRLPNHEQ010 | 2019 | Nonhandheld Equipment Certification | [7 empty] | No | [5 empty] | No | No | Route running loss emissions into the engine intake system so fuel vapors vented from the tank during engine operation are combusted in the engine | 2019-03-11
Yamaha Motor Corporation (YMX) | KYMXPNHEQ23A | 2019 | Nonhandheld Equipment Certification | [7 empty] | No | [5 empty] | No | Yes | Get an approved Executive Order from the California Air Resources Board showing that your system meets applicable running loss standards in California | 2019-03-21
Yamaha Motor Corporation (YMX) | KYMXPNHEQ13H | 2019 | Nonhandheld Equipment Certification | [7 empty] | No | [5 empty] | No | Yes | Get an approved Executive Order from the California Air Resources Board showing that your system meets applicable running loss standards in California | 2019-03-13
Anhui H-Power Machinery Co.,Ltd (AHP) | JAHPPNHEQ001 | 2018 | Nonhandheld Equipment Certification | [7 empty] | No | [5 empty] | No | No | Use a fuel tank that remains sealed under normal operating conditions | 2018-06-30
Polaris Sales Inc. (PSX) | JPSXPNHEQC0A | 2018 | Nonhandheld Equipment Certification | [7 empty] | No | [5 empty] | No | No | Route running loss emissions into the engine intake system so fuel vapors vented from the tank during engine operation are combusted in the engine | 2018-03-01
Chongqing Dinking Power Machinery Co., Ltd (CHD) | JCHDPNHEQCAP | 2018 | Nonhandheld Equipment Certification | [7 empty] | No | [5 empty] | No | No | Get an approved Executive Order from the California Air Resources Board showing that your system meets applicable running loss standards in California | 2018-01-18
Yamaha Motor Corporation (YMX) | JYMXPTANK31A | 2018 | Fuel Tank Permeation |  |  |  | g/m2/day | 5 Years |  |  | No | Co-extruded multilayer |  |  |  |  | Yes | No |  | 2018-02-14
Yamaha Motor Corporation (YMX) | JYMXPNHEQ33C | 2018 | Nonhandheld Equipment Certification | [7 empty] | No | [5 empty] | No | Yes | Get an approved Executive Order from the California Air Resources Board showing that your system meets applicable running loss standards in California | 2018-02-14
Yamaha Motor Corporation (YMX) | JYMXPNHEQ33A | 2018 | Nonhandheld Equipment Certification | [7 empty] | No | [5 empty] | No | Yes | Get an approved Executive Order from the California Air Resources Board showing that your system meets applicable running loss standards in California | 2018-02-14
Chongqing Zongshen General Power Machine Co., Ltd. (CZH) | JCZHPNHEQCPC | 2018 | Nonhandheld Equipment Certification | [7 empty] | No | [5 empty] | No | Yes | Get an approved Executive Order from the California Air Resources Board showing that your system meets applicable running loss standards in California | 2018-02-01
Chongqing Zongshen General Power Machine Co., Ltd. (CZH) | JCZHPNHEQCPM | 2018 | Nonhandheld Equipment Certification | [7 empty] | No | [5 empty] | No | Yes | Get an approved Executive Order from the California Air Resources Board showing that your system meets applicable running loss standards in California | 2018-02-01
Chongqing Zongshen General Power Machine Co., Ltd. (CZH) | JCZHPNHEQCPX | 2018 | Nonhandheld Equipment Certification | [7 empty] | No | [5 empty] | No | Yes | Get an approved Executive Order from the California Air Resources Board showing that your system meets applicable running loss standards in California | 2018-02-01
Power Solutions International, Inc. (PSI) | JPSIPNHEQGAA | 2018 | Nonhandheld Equipment Certification | [7 empty] | No | [5 empty] | No | No | Route running loss emissions into the engine intake system so fuel vapors vented from the tank during engine operation are combusted in the engine | 2018-02-01
Weima Agricultural Machinery Co.,Ltd (CWP) | JCWPPNHEQAAA | 2018 | Nonhandheld Equipment Certification | [7 empty] | No | [5 empty] | No | No | Wintertime equipment - running loss control strategy not required per 1060.104(a)(4) | 2018-04-01
ANDREAS STIHL AG & Co. KG (A8X) | JA8XPLINEAAX | 2018 | Fuel Line Permeation | 5 | 225 |  | g/m2/day | 5 Years | 23C ± 2C | Yes | No | extruded hose |  |  |  |  | No | No |  | 2018-03-01
Pan-U Industries Co., Ltd. (PAN) | JPANPLINEMPB | 2018 | Fuel Line Permeation | 9 | 15 |  | g/m2/day | 5 Years | 23C ± 2C | No | No | Curing |  |  |  |  | No | No |  | 2018-03-01
Brute Force Distributing LLC (BRU) | JBRUPNHEQ24X | 2018 | Nonhandheld Equipment Certification | [7 empty] | No | [5 empty] | No | No | Route running loss emissions into the engine intake system so fuel vapors vented from the tank during engine operation are combusted in the engine | 2018-03-16
Semco Plastic Company Incorporated (SPT) | JSPTPTANKSPR | 2018 | Fuel Tank Permeation | .9 | 1.5 |  | g/m2/day | 5 Years | 28C ± 2C |  | No | Blow Molding | Direct Mount | Untested Cap w/Low Perm Gasket |  |  | No | No |  | 2018-03-26
Hangzhou Hidea Power Machinery Co., Ltd. (HZH) | JHZHPMDRN002 | 2018 | Marine SI Diurnal | .2 | .40 |  | g/gal/day | 10 Years |  |  | No |  |  |  | Trailerable Vessel (Length of Vessel < 26 feet or Width of Vessel <= 8.5 feet) | 0.3 | No | No |  | 2018-04-06
Kanawha Scales & Systems Inc. (KNW) | JKNWPNHEQ001 | 2018 | Nonhandheld Equipment Certification | [7 empty] | No | [5 empty] | No | No | Use a fuel tank that remains sealed under normal operating conditions | 2017-12-28
Saint-Gobain Performance Plastics Corporation (SGN) | JSGNPNHEQ008 | 2018 | Nonhandheld Equipment Certification | [7 empty] | No | [5 empty] | No | No | Route running loss emissions into the engine intake system so fuel vapors vented from the tank during engine operation are combusted in the engine | 2018-01-29
Liquid Combustion Technology, LLC (LCT) | JLCTPHHEQ079 | 2018 | Handheld Equipment Certification | [7 empty] | No | [5 empty] | No | No |  | 2018-01-09
Kemco Manufacturing LLC (KCM) | JKCMPNHEQ248 | 2018 | Nonhandheld Equipment Certification | [7 empty] | No | [5 empty] | No | No | Route running loss emissions into the engine intake system so fuel vapors vented from the tank during engine operation are combusted in the engine | 2018-01-26
ANDREAS STIHL AG & Co. KG (A8X) | JA8XPTANKABU | 2018 | Fuel Tank Permeation | .3 | 1.5 | 0.5 | g/m2/day | 5 Years | 28C ± 2C |  | No | injection molded | Direct Mount | Cap Tested With Tank |  |  | No | No |  | 2018-03-01
ANDREAS STIHL AG & Co. KG (A8X) | JA8XPLINEABC | 2018 | Fuel Line Permeation | 6 | 225 |  | g/m2/day | 5 Years | 23C ± 2C | Yes | No | extruded hose |  |  |  |  | No | No |  | 2018-03-01
Robbins HDD LLC (RBN) | JRBNPNHEQ24M | 2018 | Nonhandheld Equipment Certification | [7 empty] | No | [5 empty] | No | No | Route running loss emissions into the engine intake system so fuel vapors vented from the tank during engine operation are combusted in the engine | 2018-03-21
SP Holdings, Inc. (dba Smart Products) (SPH) | JSPHPNHEQDIS | 2018 | Nonhandheld Equipment Certification | [7 empty] | No | [5 empty] | No | No | Route running loss emissions into the engine intake system so fuel vapors vented from the tank during engine operation are combusted in the engine | 2018-03-21
Stinger Equipment Inc (SE1) | JSE1PNHEQFXM | 2018 | Nonhandheld Equipment Certification | [7 empty] | No | [5 empty] | No | No | Route running loss emissions into the engine intake system so fuel vapors vented from the tank during engine operation are combusted in the engine | 2018-04-16
Custom-Pak, Inc. (CST) | JCSTPTANK003 | 2018 | Fuel Tank Permeation | 1 | 1.5 |  | g/m2/day | 5 Years | 28C ± 2C |  | No | Blow Molding | Direct Mount | Untested Cap w/Low Perm Gasket |  |  | No | No |  | 2018-06-01
Terex AWP (AWP) | JAWPPNHEQREI | 2018 | Nonhandheld Equipment Certification | [7 empty] | No | [5 empty] | No | No | Route running loss emissions into the engine intake system so fuel vapors vented from the tank during engine operation are combusted in the engine | 2018-05-18
DTV Motor Corporation (BPG) | JBPGPNHEQG1X | 2018 | Nonhandheld Equipment Certification | [7 empty] | No | [5 empty] | No | No | Route running loss emissions into the engine intake system so fuel vapors vented from the tank during engine operation are combusted in the engine | 2018-01-03
Mi-T-M Corporation (MTM) | JMTMPNHEQALL | 2018 | Nonhandheld Equipment Certification | [7 empty] | No | [5 empty] | No | No | Route running loss emissions into the engine intake system so fuel vapors vented from the tank during engine operation are combusted in the engine | 2018-01-09
Gillette Generators, Inc. (GLT) | JGLTPNHEQ018 | 2018 | Nonhandheld Equipment Certification | [7 empty] | No | [5 empty] | No | No | Route running loss emissions into the engine intake system so fuel vapors vented from the tank during engine operation are combusted in the engine | 2018-03-09
White River Marine LLC (TRK) | JTRKPTANKCAN | 2018 | Fuel Tank Permeation | .5 | 1.5 |  | g/m2/day | 5 Years | 28C ± 2C |  | No | Rotational Molding | Direct Mount | Untested Cap w/Low Perm Gasket |  |  | No | No |  | 2018-09-24
Flambeau, Inc. (FLM) | JFLMPTANKNA2 | 2018 | Fuel Tank Permeation | 1.2 | 1.5 |  | g/m2/day | 5 Years | 28C ± 2C |  | No | Blowmolding | Direct Mount | Untested Cap w/Low Perm Gasket |  |  | No | No |  | 2018-05-01
Chongqing Shineray Agricultural Machinery Co.,Ltd (CSP) | JCSPPNHEQ001 | 2018 | Nonhandheld Equipment Certification | [7 empty] | No | [5 empty] | No | No | Get an approved Executive Order from the California Air Resources Board showing that your system meets applicable running loss standards in California | 2018-03-15
Hycon A/S (HYC) | JHYCPNHEQ27E | 2018 | Nonhandheld Equipment Certification | [7 empty] | No | [5 empty] | No | No | Route running loss emissions into the engine intake system so fuel vapors vented from the tank during engine operation are combusted in the engine | 2018-04-01
NITTA CORPORATION NITTA MOORE COMPANY (NTA) | JNTAPLINE002 | 2018 | Fuel Line Permeation | 0 | 15 |  | g/m2/day | 5 Years | 23C ± 2C | No | No | Extrusion molding |  |  |  |  | No | No |  | 2018-05-01
Hangzhou Hidea Power Machinery Co., Ltd. (HZH) | JHZHPTANK002 | 2018 | Fuel Tank Permeation | 1.7 | 2.5 |  | g/m2/day | 10 Years | 40C ± 2C |  | No | injection molded | Direct Mount | Cap Tested With Tank |  |  | No | No |  | 2018-04-06
NICHIRIN CO., LTD. (NCN) | JNCNPLINEMC6 | 2018 | Fuel Line Permeation | 9 | 15 |  | g/m2/day | 10 Years | 23C ± 2C | No | No | EXTRUDED |  |  |  |  | No | No |  | 2018-08-01
Geo-Loop Inc (GLP) | JGLPPNHEQGEO | 2018 | Nonhandheld Equipment Certification | [7 empty] | No | [5 empty] | No | No | Route running loss emissions into the engine intake system so fuel vapors vented from the tank during engine operation are combusted in the engine | 2018-01-23
The Broyhill Company (TBC) | JTBCPNHEQTVC | 2018 | Nonhandheld Equipment Certification | [7 empty] | No | [5 empty] | No | No | Route running loss emissions into the engine intake system so fuel vapors vented from the tank during engine operation are combusted in the engine | 2018-01-31
GVL OPS LLC (GVP) | JGVPPTANK001 | 2018 | Fuel Tank Permeation | 2.4 | 2.5 |  | g/m2/day | 10 Years | 40C ± 2C |  | No | Rotational Moulding with Fluorination to DuraBloc Level | Direct Mount | Cap Tested Separately w/FEL |  |  | No | No |  | 2018-01-31
Guarany Industria e Comercio Limitada (GUA) | JGUAPHHEQACM | 2018 | Handheld Equipment Certification | [7 empty] | No | [5 empty] | No | No |  | 2018-04-02
Yamaha Motor Corporation (YMX) | JYMXPNHEQ13J | 2018 | Nonhandheld Equipment Certification | [7 empty] | No | [5 empty] | No | No | Route running loss emissions into the engine intake system so fuel vapors vented from the tank during engine operation are combusted in the engine | 2018-04-11
Dometic (MLR) | JMLRPTANKMP3 | 2018 | Fuel Tank Permeation | .8 | 1.5 |  | g/m2/day | 10 Years | 28C ± 2C |  | No | Rotomolding 3 layer tank with Centro barrier sandwiched in the middle of XLPE layers. | Direct Mount | Untested Cap w/Low Perm Gasket |  |  | No | No |  | 2018-10-24
Koki Holdings America Ltd. (7T7) | J7T7PTANKDBH | 2018 | Fuel Tank Permeation |  |  |  | g/m2/day | 5 Years |  |  | No | BLOW MOLDED |  |  |  |  | Yes | No |  | 2018-10-27
Koki Holdings America Ltd. (7T7) | J7T7PTANK24H | 2018 | Fuel Tank Permeation | 1.1 | 1.5 |  | g/m2/day | 5 Years | 28C ± 2C |  | No | MOLDED | Direct Mount | Cap Tested With Tank |  |  | No | No |  | 2018-10-27
Koki Holdings America Ltd. (7T7) | J7T7PTANK32H | 2018 | Fuel Tank Permeation | .9 | 1.5 |  | g/m2/day | 5 Years | 28C ± 2C |  | No | MOLDED | Direct Mount | Cap Tested With Tank |  |  | No | No |  | 2018-10-27
Koki Holdings America Ltd. (7T7) | J7T7PTANK33H | 2018 | Fuel Tank Permeation | 1.1 | 1.5 |  | g/m2/day | 5 Years | 28C ± 2C |  | No | MOLDED | Direct Mount | Cap Tested With Tank |  |  | No | No |  | 2018-10-27
Briggs & Stratton LLC (BSX) | JBSXPNHEQYF8 | 2018 | Nonhandheld Equipment Certification | [7 empty] | No | [5 empty] | No | No | Route running loss emissions into the engine intake system so fuel vapors vented from the tank during engine operation are combusted in the engine | 2018-10-29
Hangzhou Hidea Power Machinery Co., Ltd. (HZH) | JHZHPLINEPRM | 2018 | Fuel Line Permeation | 12 | 15 |  | g/m2/day | 10 Years | 23C ± 2C | No | No | molded |  |  |  |  | No | No |  | 2018-10-03
MK Diamond Products, Inc. (MKD) | JMKDPNHEQ20S | 2018 | Nonhandheld Equipment Certification | [7 empty] | No | [5 empty] | No | No | Route running loss emissions into the engine intake system so fuel vapors vented from the tank during engine operation are combusted in the engine | 2018-12-12
Husqvarna Outdoor Products N.A., Inc. (PWE) | JPWEPHHEQ001 | 2018 | Handheld Equipment Certification | [7 empty] | No | [5 empty] | No | No |  | 2018-12-07
Sewer Equipment Co of America (SEQ) | JSEQPNHEQ213 | 2018 | Nonhandheld Equipment Certification | [7 empty] | No | [5 empty] | No | No | Route running loss emissions into the engine intake system so fuel vapors vented from the tank during engine operation are combusted in the engine | 2018-01-15
Hangzhou Hidea Power Machinery Co., Ltd. (HZH) | JHZHPTANK001 | 2018 | Fuel Tank Permeation | 1.8 | 2.5 |  | g/m2/day | 10 Years | 40C ± 2C |  | No | blow-molded | Direct Mount | Cap Tested With Tank |  |  | No | No |  | 2018-04-06
Flex Technologies Inc. (FXT) | JFXTPMDRN52G | 2018 | Marine SI Diurnal | .35 | .40 |  | g/gal/day | 5 Years |  |  | No |  |  |  | Trailerable Vessel (Length of Vessel < 26 feet or Width of Vessel <= 8.5 feet) | 52 | No | No |  | 2018-04-16
American Machine and Tool Company Inc. of PA (AMM) | JAMMPNHEQ2A2 | 2018 | Nonhandheld Equipment Certification | [7 empty] | No | [5 empty] | No | No | Route running loss emissions into the engine intake system so fuel vapors vented from the tank during engine operation are combusted in the engine | 2018-01-02
Ameri-Kart Corp A Myers Industries Company (AMK) | JAMKPTANK001 | 2018 | Fuel Tank Permeation | 1 | 1.5 |  | g/m2/day | 10 Years | 28C ± 2C |  | No | Rotational Molding | Direct Mount | Untested Cap w/Low Perm Gasket |  |  | No | No |  | 2018-01-03
Zhejiang Green Yard Power Machinery Technology Co., Ltd. (ZGY) | JZGYPNHEQ001 | 2018 | Nonhandheld Equipment Certification | [7 empty] | No | [5 empty] | No | No | Route running loss emissions into the engine intake system so fuel vapors vented from the tank during engine operation are combusted in the engine | 2018-01-31
Putzmeister America, Inc. (PA1) | JPA1PNHEQS5G | 2018 | Nonhandheld Equipment Certification | [7 empty] | No | [5 empty] | No | No | Route running loss emissions into the engine intake system so fuel vapors vented from the tank during engine operation are combusted in the engine | 2018-02-26
Country Home Products, Inc. (CHP) | JCHPPNHEQ001 | 2018 | Nonhandheld Equipment Certification | [7 empty] | No | [5 empty] | No | No | Route running loss emissions into the engine intake system so fuel vapors vented from the tank during engine operation are combusted in the engine | 2018-07-02
Vermeer Manufacturing Company (VMR) | JVMRPNHEQMC1 | 2018 | Nonhandheld Equipment Certification | [7 empty] | No | [5 empty] | No | No | Route running loss emissions into the engine intake system so fuel vapors vented from the tank during engine operation are combusted in the engine | 2018-11-28
ANDREAS STIHL AG & Co. KG (A8X) | JA8XPTANKAAZ | 2018 | Fuel Tank Permeation | 1.3 | 1.5 | 1.4 | g/m2/day | 5 Years | 28C ± 2C |  | No | Injection molded | Direct Mount | Cap Tested With Tank |  |  | No | No |  | 2018-11-27
Northern Tool + Equipment Co. Inc. (NTE) | JNTEPNHEQIE1 | 2018 | Nonhandheld Equipment Certification | [7 empty] | No | [5 empty] | No | No | Route running loss emissions into the engine intake system so fuel vapors vented from the tank during engine operation are combusted in the engine | 2018-08-01
Chongqing Rato Technology Co., Ltd (CRP) | JCRPPNHEQDA2 | 2018 | Nonhandheld Equipment Certification | [7 empty] | No | [5 empty] | No | Yes | Get an approved Executive Order from the California Air Resources Board showing that your system meets applicable running loss standards in California | 2018-06-15
Shandong Huasheng Zhongtian Machinery Group CO.,LTD. (SHS) | JSHSPNHEQBBB | 2018 | Nonhandheld Equipment Certification | [7 empty] | No | [5 empty] | No | No | Get an approved Executive Order from the California Air Resources Board showing that your system meets applicable running loss standards in California | 2018-01-01
Jiangsu Jianghuai Engine Co., Ltd. (JDG) | JJDGPTANK00A | 2018 | Fuel Tank Permeation | 1.2 | 2.5 |  | g/m2/day | 5 Years | 40C ± 2C |  | No | Blow-molded | Direct Mount | Cap Tested With Tank |  |  | No | No |  | 2018-06-20
Makita Corporation (FNX) | JFNXPHHEQAA0 | 2018 | Handheld Equipment Certification | [7 empty] | No | [5 empty] | No | No |  | 2018-02-01
JLG Industries, Inc. (JLG) | JJLGPNHEQLRT | 2018 | Nonhandheld Equipment Certification | [7 empty] | No | [5 empty] | No | No | Route running loss emissions into the engine intake system so fuel vapors vented from the tank during engine operation are combusted in the engine | 2018-06-01
JLG Industries, Inc. (JLG) | JJLGPNHEQ260 | 2018 | Nonhandheld Equipment Certification | [7 empty] | No | [5 empty] | No | No | Route running loss emissions into the engine intake system so fuel vapors vented from the tank during engine operation are combusted in the engine | 2018-01-15
L.T. Rich Products, INC. (LTR) | JLTRPNHEQ123 | 2018 | Nonhandheld Equipment Certification | [7 empty] | No | [5 empty] | No | No | Use a fuel tank that remains sealed under normal operating conditions | 2018-02-01
Bercomac Limited (BRL) | JBRLPNHEQ010 | 2018 | Nonhandheld Equipment Certification | [7 empty] | No | [5 empty] | No | No | Route running loss emissions into the engine intake system so fuel vapors vented from the tank during engine operation are combusted in the engine | 2018-07-02
ECI Fuel Systems (EFS) | JEFSPNHEQ197 | 2018 | Nonhandheld Equipment Certification | [7 empty] | No | [5 empty] | No | Yes | Get an approved Executive Order from the California Air Resources Board showing that your system meets applicable running loss standards in California | 2018-02-19
Jacobsen, a Textron Company (JBS) | JJBSPNHEQAAA | 2018 | Nonhandheld Equipment Certification | [7 empty] | No | [5 empty] | No | No | Route running loss emissions into the engine intake system so fuel vapors vented from the tank during engine operation are combusted in the engine | 2018-10-16
Husqvarna Outdoor Products N.A., Inc. (PWE) | JPWEPTANK014 | 2018 | Fuel Tank Permeation | 1.3 | 1.5 |  | g/m2/day | 5 Years | 28C ± 2C |  | No | Nylon Welded | Direct Mount | Cap Tested With Tank |  |  | No | No |  | 2018-11-30
Dixie Diamond Manufacturing Inc (DXD) | JDXDPTANK700 | 2018 | Fuel Tank Permeation | .7 | 2.5 |  | g/m2/day | 5 Years | 40C ± 2C |  | No | Rotomolding | Direct Mount | Untested Cap w/Low Perm Gasket |  |  | No | No |  | 2018-04-30
Suzhou Cleva Precision Machinery & Technology Co.,Ltd. (SZC) | JSZCPHHEQ001 | 2018 | Handheld Equipment Certification | [7 empty] | No | [5 empty] | No | No |  | 2018-03-31
Northern Tool + Equipment Co. Inc. (NTE) | JNTEPNHEQIE2 | 2018 | Nonhandheld Equipment Certification | [7 empty] | No | [5 empty] | No | No | Route running loss emissions into the engine intake system so fuel vapors vented from the tank during engine operation are combusted in the engine | 2018-08-01
ANDREAS STIHL AG & Co. KG (A8X) | JA8XPTANKABS | 2018 | Fuel Tank Permeation | .8 | 1.5 | 1 | g/m2/day | 5 Years | 28C ± 2C |  | No | Injection molded | Direct Mount | Cap Tested With Tank |  |  | No | No |  | 2018-05-01
ANDREAS STIHL AG & Co. KG (A8X) | JA8XPTANKABT | 2018 | Fuel Tank Permeation | .1 | 1.5 | 0.3 | g/m2/day | 5 Years | 28C ± 2C |  | No | Injection molded | Direct Mount | Cap Tested With Tank |  |  | No | No |  | 2018-05-01
Trident Rubber Inc. (TDR) | JTDRPLINE319 | 2018 | Fuel Line Permeation | 4 | 15 |  | g/m2/day | 5 Years | 23C ± 2C | No | No | Extrusion with open pan steam cure |  |  |  |  | No | No |  | 2018-03-22
Trident Rubber Inc. (TDR) | JTDRPLINE305 | 2018 | Fuel Line Permeation | 5 | 15 |  | g/m2/day | 5 Years | 23C ± 2C | No | No | Extruded |  |  |  |  | No | No |  | 2018-03-22
Trident Rubber Inc. (TDR) | JTDRPLINE365 | 2018 | Fuel Line Permeation | 7 | 15 |  | g/m2/day | 5 Years | 23C ± 2C | No | No | Extruded |  |  |  |  | No | No |  | 2018-03-22
Cornelius Equipment Co (CEC) | JCECPNHEQ182 | 2018 | Nonhandheld Equipment Certification | [7 empty] | No | [5 empty] | No | No | Route running loss emissions into the engine intake system so fuel vapors vented from the tank during engine operation are combusted in the engine | 2018-05-12
Mitsubishi Heavy Industries Engine & Turbocharger, Ltd. (MVX) | JMVXPHHEQFJA | 2018 | Handheld Equipment Certification | [7 empty] | No | [5 empty] | No | No |  | 2018-05-15
CHONGQING LIDONG TECHNOLOGY CO.,LTD (CQG) | JCQGPTANK001 | 2018 | Fuel Tank Permeation | 1.4 | 2.5 |  | g/m2/day | 5 Years | 40C ± 2C |  | No | BLOW MOLDED | Direct Mount | Cap Tested With Tank |  |  | No | No |  | 2018-01-15
Kyoeisha Co.,Ltd (KYS) | JKYSPNHEQB01 | 2018 | Nonhandheld Equipment Certification | [7 empty] | No | [5 empty] | No | No | Route running loss emissions into the engine intake system so fuel vapors vented from the tank during engine operation are combusted in the engine | 2018-04-24
Kyoeisha Co.,Ltd (KYS) | JKYSPNHEQB02 | 2018 | Nonhandheld Equipment Certification | [7 empty] | No | [5 empty] | No | No | Route running loss emissions into the engine intake system so fuel vapors vented from the tank during engine operation are combusted in the engine | 2018-04-25
Guarany Industria e Comercio Limitada (GUA) | JGUAPTANK001 | 2018 | Fuel Tank Permeation | .9 | 2.5 |  | g/m2/day | 5 Years | 40C ± 2C |  | No | The process used to manufacture the component is blow molding. | Direct Mount | Cap Tested With Tank |  |  | No | No |  | 2018-04-02
HUAHE HEAVY INDUSTRIES CO.,LTD. (HHI) | JHHIPHHEQ001 | 2018 | Handheld Equipment Certification | [7 empty] | No | [5 empty] | No | No |  | 2018-06-30
American Honda Motor Co., Inc. (HNX) | JHNXPNHEQ15A | 2018 | Nonhandheld Equipment Certification | [7 empty] | No | [5 empty] | No | Yes | Get an approved Executive Order from the California Air Resources Board showing that your system meets applicable running loss standards in California | 2017-10-12
Sakai America, Inc. (SKA) | JSKAPNHEQSA1 | 2018 | Nonhandheld Equipment Certification | [7 empty] | No | [5 empty] | No | No | Route running loss emissions into the engine intake system so fuel vapors vented from the tank during engine operation are combusted in the engine | 2018-01-01
RAIN FLO IRRIGATION LLC (RFL) | JRFLPNHEQ212 | 2018 | Nonhandheld Equipment Certification | [7 empty] | No | [5 empty] | No | No | Route running loss emissions into the engine intake system so fuel vapors vented from the tank during engine operation are combusted in the engine | 2018-02-09
Herrington Marine Technologies, Inc. (HRG) | JHRGPMDRN812 | 2018 | Marine SI Diurnal |  |  |  |  | 5 Years |  |  | No |  |  |  | Trailerable Vessel (Length of Vessel < 26 feet or Width of Vessel <= 8.5 feet) |  | Yes | No |  | 2018-03-05
Chongqing Zongshen General Power Machine Co., Ltd. (CZH) | JCZHPNHEQCNM | 2018 | Nonhandheld Equipment Certification | [7 empty] | No | [5 empty] | No | Yes | Get an approved Executive Order from the California Air Resources Board showing that your system meets applicable running loss standards in California | 2018-04-10
Chongqing Zongshen General Power Machine Co., Ltd. (CZH) | JCZHPNHEQCNH | 2018 | Nonhandheld Equipment Certification | [7 empty] | No | [5 empty] | No | Yes | Get an approved Executive Order from the California Air Resources Board showing that your system meets applicable running loss standards in California | 2018-04-10
Zhejiang Painier Technology Inc. (JPM) | JJPMPTANKCS1 | 2018 | Fuel Tank Permeation | .1 | 1.5 |  | g/m2/day | 5 Years | 28C ± 2C |  | No | Injection molding and welding | Direct Mount | Cap Tested With Tank |  |  | No | No |  | 2018-04-26
EMAX POWER (SHANGHAI) CO.,LTD (EMX) | JEMXPNHEQ00A | 2018 | Nonhandheld Equipment Certification | [7 empty] | No | [5 empty] | No | No | Route running loss emissions into the engine intake system so fuel vapors vented from the tank during engine operation are combusted in the engine | 2018-03-29
Jiangsu Jianghuai Engine Co., Ltd. (JDG) | JJDGPNHEQ006 | 2018 | Nonhandheld Equipment Certification | [7 empty] | No | [5 empty] | No | No | Route running loss emissions into the engine intake system so fuel vapors vented from the tank during engine operation are combusted in the engine | 2018-02-20
BDS MFG INC. (BDS) | JBDSPNHEQR18 | 2018 | Nonhandheld Equipment Certification | [7 empty] | No | [5 empty] | No | No | Use a fuel tank that remains sealed under normal operating conditions | 2018-07-16
Alexis Fire Equipment Company (ALX) | JALXPNHEQHON | 2018 | Nonhandheld Equipment Certification | [7 empty] | No | [5 empty] | No | No | Route running loss emissions into the engine intake system so fuel vapors vented from the tank during engine operation are combusted in the engine | 2018-03-07
Maruyama Manufacturing Company (M4X) | JM4XPTANKCMD | 2018 | Fuel Tank Permeation |  |  |  | g/m2/day | 5 Years |  |  | No | BLOW MOLDED |  |  |  |  | Yes | No |  | 2018-05-01
Liquid Combustion Technology, LLC (LCT) | JLCTPNHEQ001 | 2018 | Nonhandheld Equipment Certification | [7 empty] | No | [5 empty] | No | No | Route running loss emissions into the engine intake system so fuel vapors vented from the tank during engine operation are combusted in the engine | 2018-04-24
con x equipment canada inc (CNX) | JCNXPNHEQSC7 | 2018 | Nonhandheld Equipment Certification | [7 empty] | No | [5 empty] | No | No | Route running loss emissions into the engine intake system so fuel vapors vented from the tank during engine operation are combusted in the engine | 2018-02-10
ECHO Incorporated/Yamabiko Corporation (EHX) | JEHXPTANKNY1 | 2018 | Fuel Tank Permeation | 1.8 | 2.5 |  | g/m2/day | 5 Years | 40C ± 2C |  | No | Blow-molded | Direct Mount | Cap Tested Separately w/FEL |  |  | No | No |  | 2018-04-02
Suzhou Parsun Power Machine Co., Ltd. (SZP) | JSZPPLINEPRM | 2018 | Fuel Line Permeation | 13 | 15 |  | g/m2/day | 10 Years | 23C ± 2C | No | No | molded |  |  |  |  | No | No |  | 2018-03-01
Generac Power Systems, Inc. (GNX) | JGNXPNHEQPT1 | 2018 | Nonhandheld Equipment Certification | [7 empty] | No | [5 empty] | No | No | Route running loss emissions into the engine intake system so fuel vapors vented from the tank during engine operation are combusted in the engine | 2018-02-23
Flambeau, Inc. (FLM) | JFLMPTANKBA2 | 2018 | Fuel Tank Permeation | 1.3 | 1.5 |  | g/m2/day | 5 Years | 28C ± 2C |  | No | Blowmolding | Direct Mount | Untested Cap w/Low Perm Gasket |  |  | No | No |  | 2018-05-01
MTD Consumer Group, Inc. (MTD) | JMTDPNHEQST1 | 2018 | Nonhandheld Equipment Certification | [7 empty] | No | [5 empty] | No | No | Wintertime equipment - running loss control strategy not required per 1060.104(a)(4) | 2018-06-01
ChemGrout Inc. (CGR) | JCGRPNHEQ2AA | 2018 | Nonhandheld Equipment Certification | [7 empty] | No | [5 empty] | No | No | Route running loss emissions into the engine intake system so fuel vapors vented from the tank during engine operation are combusted in the engine | 2018-03-01
Club Car, LLC (CLB) | JCLBPNHEQ001 | 2018 | Nonhandheld Equipment Certification | [7 empty] | No | [5 empty] | No | No | Route running loss emissions into the engine intake system so fuel vapors vented from the tank during engine operation are combusted in the engine | 2018-03-01
Herrington Marine Technologies, Inc. (HRG) | JHRGPMDRNPRV | 2018 | Marine SI Diurnal |  |  |  |  | 5 Years |  |  | No |  |  |  | Trailerable Vessel (Length of Vessel < 26 feet or Width of Vessel <= 8.5 feet) |  | Yes | No |  | 2018-03-05
Nott Company (DKA) | JDKAPTANKA04 | 2018 | Fuel Tank Permeation | .4 | 1.5 |  | g/m2/day | 5 Years | 28C ± 2C |  | No | Rotational Molding | Direct Mount | Untested Cap w/Low Perm Gasket |  |  | No | No |  | 2018-03-13
Solo, Inc. (S9X) | JS9XPTANK815 | 2018 | Fuel Tank Permeation | .7 | 2.5 |  | g/m2/day | 5 Years | 40C ± 2C |  | No | TWO INJECTION MOLDED TANK HALVES ARE HF-WELDED TOGETHER | Direct Mount | Cap Tested With Tank |  |  | No | No |  | 2018-02-01
Solo, Inc. (S9X) | JS9XPLINE815 | 2018 | Fuel Line Permeation | 14 | 15 |  | g/m2/day | 5 Years | 40C ± 2C | No | No | Extrusion and vulcanization |  |  |  |  | No | No |  | 2018-02-01
Sawafuji Electric Co. Ltd. (SWF) | JSWFPNHEQGP1 | 2018 | Nonhandheld Equipment Certification | [7 empty] | No | [5 empty] | No | No | Route running loss emissions into the engine intake system so fuel vapors vented from the tank during engine operation are combusted in the engine | 2018-07-01
Frictionless World LLC (FWD) | JFWDPNHEQBMO | 2018 | Nonhandheld Equipment Certification | [7 empty] | No | [5 empty] | No | No | Route running loss emissions into the engine intake system so fuel vapors vented from the tank during engine operation are combusted in the engine | 2018-08-01
Yamaha Motor Corporation (YMX) | JYMXPNHEQ33U | 2018 | Nonhandheld Equipment Certification | [7 empty] | No | [5 empty] | No | Yes | Get an approved Executive Order from the California Air Resources Board showing that your system meets applicable running loss standards in California | 2018-08-14
HMA Fire, LLC (HMA) | JHMAPNHEQH20 | 2018 | Nonhandheld Equipment Certification | [7 empty] | No | [5 empty] | No | No | Route running loss emissions into the engine intake system so fuel vapors vented from the tank during engine operation are combusted in the engine | 2018-03-20
Makita Corporation (FNX) | JFNXPTANKJG0 | 2018 | Fuel Tank Permeation | .6 | 1.5 |  | g/m2/day | 5 Years | 28C ± 2C |  | No | Injection molding and vibration welding | Direct Mount | Cap Tested Separately w/FEL |  |  | No | No |  | 2018-05-01
Chongqing Yihu Engine Machinery Co.,Ltd. (CYE) | JCYEPHHEQ001 | 2018 | Handheld Equipment Certification | [7 empty] | No | [5 empty] | No | No |  | 2018-05-10
Chongqing Yihu Engine Machinery Co.,Ltd. (CYE) | JCYEPNHEQ001 | 2018 | Nonhandheld Equipment Certification | [7 empty] | No | [5 empty] | No | No | Route running loss emissions into the engine intake system so fuel vapors vented from the tank during engine operation are combusted in the engine | 2018-05-11
Hyster Yale Group (HYG) | JHYGPNHEQ001 | 2018 | Nonhandheld Equipment Certification | [7 empty] | No | [5 empty] | No | No | Route running loss emissions into the engine intake system so fuel vapors vented from the tank during engine operation are combusted in the engine | 2018-05-31
Jiangsu World Plant-Protecting Machinery Co., Ltd. (JWP) | JJWPPNHEQ001 | 2018 | Nonhandheld Equipment Certification | [7 empty] | No | [5 empty] | No | No | Route running loss emissions into the engine intake system so fuel vapors vented from the tank during engine operation are combusted in the engine | 2018-06-01
Jiangsu World Plant-Protecting Machinery Co., Ltd. (JWP) | JJWPPNHEQ002 | 2018 | Nonhandheld Equipment Certification | [7 empty] | No | [5 empty] | No | No | Route running loss emissions into the engine intake system so fuel vapors vented from the tank during engine operation are combusted in the engine | 2018-06-01
Chongqing Heya Technology Co., LTD (CQT) | JCQTPNHEQ004 | 2018 | Nonhandheld Equipment Certification | [7 empty] | No | [5 empty] | No | No | Route running loss emissions into the engine intake system so fuel vapors vented from the tank during engine operation are combusted in the engine | 2018-07-28
Weima Agricultural Machinery Co.,Ltd (CWP) | JCWPPNHEQ001 | 2018 | Nonhandheld Equipment Certification | [7 empty] | No | [5 empty] | No | No | Route running loss emissions into the engine intake system so fuel vapors vented from the tank during engine operation are combusted in the engine | 2018-09-01
Yamaha Motor Corporation (YMX) | JYMXPNHEQ13L | 2018 | Nonhandheld Equipment Certification | [7 empty] | No | [5 empty] | No | Yes | Get an approved Executive Order from the California Air Resources Board showing that your system meets applicable running loss standards in California | 2018-09-28
Blockbuster Inc. (BKB) | JBKBPNHEQBBB | 2018 | Nonhandheld Equipment Certification | [7 empty] | No | [5 empty] | No | No | Route running loss emissions into the engine intake system so fuel vapors vented from the tank during engine operation are combusted in the engine | 2018-02-22
Orec America Inc. (ORC) | JORCPNHEQ001 | 2018 | Nonhandheld Equipment Certification | [7 empty] | No | [5 empty] | No | No | Use a fuel tank that remains sealed under normal operating conditions | 2018-03-01
Ameri-Kart Corp A Myers Industries Company (AMK) | JAMKPTANKDB1 | 2018 | Fuel Tank Permeation | 1.5 | 1.5 |  | g/m2/day | 5 Years | 28C ± 2C |  | No | Rotational Molding | Direct Mount | Untested Cap w/Low Perm Gasket |  |  | No | No |  | 2018-01-02
Graco Minnesota Inc. (GRC) | JGRCPNHEQ162 | 2018 | Nonhandheld Equipment Certification | [7 empty] | No | [5 empty] | No | No | Route running loss emissions into the engine intake system so fuel vapors vented from the tank during engine operation are combusted in the engine | 2018-02-02
JP Carlton Company Div. DAF Inc. (JPC) | JJPCPNHEQ123 | 2018 | Nonhandheld Equipment Certification | [7 empty] | No | [5 empty] | No | No | Route running loss emissions into the engine intake system so fuel vapors vented from the tank during engine operation are combusted in the engine | 2018-02-14
Multione S.r.l. (ML1) | JML1PNHEQM23 | 2018 | Nonhandheld Equipment Certification | [7 empty] | No | [5 empty] | No | No | Use a fuel tank that remains sealed under normal operating conditions | 2018-03-12
Foster Manufacturing Corporation (FMC) | JFMCPNHEQP13 | 2018 | Nonhandheld Equipment Certification | [7 empty] | No | [5 empty] | No | No | Route running loss emissions into the engine intake system so fuel vapors vented from the tank during engine operation are combusted in the engine | 2018-03-20
Mi-T-M Corporation (MTM) | JMTMPTANKRED | 2018 | Fuel Tank Permeation | 2.1 | 2.5 |  | g/m2/day | 5 Years | 40C ± 2C |  | No | Blow Molding | Direct Mount | Cap Tested With Tank |  |  | No | No |  | 2018-01-03
Eaton Hydraulics LLC (ETH) | JETHPLINE035 | 2018 | Fuel Line Permeation | 8 | 15 |  | g/m2/day | 5 Years | 40C ± 2C | No | No | Extrusion |  |  |  |  | No | No |  | 2018-04-01
Discovery Energy, LLC. (KHX) | JKHXPNHEQCM1 | 2018 | Nonhandheld Equipment Certification | [7 empty] | No | [5 empty] | No | Yes | Get an approved Executive Order from the California Air Resources Board showing that your system meets applicable running loss standards in California | 2018-02-28
Zhejiang Anqidi Power Machinery Co., Ltd. (ZAG) | JZAGPHHEQEAG | 2018 | Handheld Equipment Certification | [7 empty] | No | [5 empty] | No | No |  | 2018-05-01
TAIZHOU SABO ELECTRONICS CO.,LTD. (TAE) | JTAEPNHEQ001 | 2018 | Nonhandheld Equipment Certification | [7 empty] | No | [5 empty] | No | No | Route running loss emissions into the engine intake system so fuel vapors vented from the tank during engine operation are combusted in the engine | 2018-03-31
Chongqing Zongshen General Power Machine Co., Ltd. (CZH) | JCZHPNHEQCMH | 2018 | Nonhandheld Equipment Certification | [7 empty] | No | [5 empty] | No | No | Route running loss emissions into the engine intake system so fuel vapors vented from the tank during engine operation are combusted in the engine | 2018-04-30
Chongqing Zongshen General Power Machine Co., Ltd. (CZH) | JCZHPNHEQOMH | 2018 | Nonhandheld Equipment Certification | [7 empty] | No | [5 empty] | No | No | Route running loss emissions into the engine intake system so fuel vapors vented from the tank during engine operation are combusted in the engine | 2018-04-30
Hangzhou Hidea Power Machinery Co., Ltd. (HZH) | JHZHPMDRN001 | 2018 | Marine SI Diurnal |  |  |  |  | 10 Years |  |  | No |  |  |  | Portable Marine Fuel Tank |  | Yes | No |  | 2018-04-06
Equipment Development Co. Inc. (EQP) | JEQPPNHEQESP | 2018 | Nonhandheld Equipment Certification | [7 empty] | No | [5 empty] | No | No | Route running loss emissions into the engine intake system so fuel vapors vented from the tank during engine operation are combusted in the engine | 2018-04-06
Hydraulic Mudpumps, Inc. (HM1) | JHM1PNHEQVSA | 2018 | Nonhandheld Equipment Certification | [7 empty] | No | [5 empty] | No | No | Route running loss emissions into the engine intake system so fuel vapors vented from the tank during engine operation are combusted in the engine | 2018-04-10
Bomag GmbH (BMG) | JBMGPHHEQAAA | 2018 | Handheld Equipment Certification | [7 empty] | No | [5 empty] | No | No |  | 2018-01-16
Husqvarna Outdoor Products N.A., Inc. (PWE) | JPWEPTANK013 | 2018 | Fuel Tank Permeation | 1.4 | 1.5 |  | g/m2/day | 5 Years | 28C ± 2C |  | No | BLOW MOLDED | Direct Mount | Untested Cap w/Low Perm Gasket |  |  | No | No |  | 2018-05-01
Elite Industries, LLC (EIL) | JEILPNHEQ232 | 2018 | Nonhandheld Equipment Certification | [7 empty] | No | [5 empty] | No | No | Route running loss emissions into the engine intake system so fuel vapors vented from the tank during engine operation are combusted in the engine | 2018-06-04
Holmatro Inc. (HLM) | JHLMPHHEQZAM | 2018 | Handheld Equipment Certification | [7 empty] | No | [5 empty] | No | No |  | 2018-01-01
American Honda Motor Co., Inc. (HNX) | JHNXPNHEQ14A | 2018 | Nonhandheld Equipment Certification | [7 empty] | No | [5 empty] | No | Yes | Get an approved Executive Order from the California Air Resources Board showing that your system meets applicable running loss standards in California | 2018-01-01
American Honda Motor Co., Inc. (HNX) | JHNXPNHEQ17A | 2018 | Nonhandheld Equipment Certification | [7 empty] | No | [5 empty] | No | Yes | Get an approved Executive Order from the California Air Resources Board showing that your system meets applicable running loss standards in California | 2018-01-01
American Honda Motor Co., Inc. (HNX) | JHNXPNHEQ21A | 2018 | Nonhandheld Equipment Certification | [7 empty] | No | [5 empty] | No | Yes | Get an approved Executive Order from the California Air Resources Board showing that your system meets applicable running loss standards in California | 2018-01-01
American Honda Motor Co., Inc. (HNX) | JHNXPNHEQ27A | 2018 | Nonhandheld Equipment Certification | [7 empty] | No | [5 empty] | No | Yes | Get an approved Executive Order from the California Air Resources Board showing that your system meets applicable running loss standards in California | 2018-01-01
Chongqing Zongshen General Power Machine Co., Ltd. (CZH) | JCZHPTANKFP1 | 2018 | Fuel Tank Permeation | 2 | 2.5 |  | g/m2/day | 5 Years | 40C ± 2C |  | No | BLOW MOLDED | Direct Mount | Untested Cap w/Low Perm Gasket |  |  | No | No |  | 2018-08-20
Chongqing Zongshen General Power Machine Co., Ltd. (CZH) | JCZHPHHEQOPH | 2018 | Handheld Equipment Certification | [7 empty] | No | [5 empty] | No | No |  | 2018-08-25
Cardinal Mfg. LLC (CRD) | JCRDPNHEQ001 | 2018 | Nonhandheld Equipment Certification | [7 empty] | No | [5 empty] | No | No | Route running loss emissions into the engine intake system so fuel vapors vented from the tank during engine operation are combusted in the engine | 2018-02-01
Suzhou Parsun Power Machine Co., Ltd. (SZP) | JSZPPTANK001 | 2018 | Fuel Tank Permeation | 1.8 | 2.5 |  | g/m2/day | 10 Years | 40C ± 2C |  | No | blow-molded | Direct Mount | Cap Tested With Tank |  |  | No | No |  | 2018-03-01
Suzhou Parsun Power Machine Co., Ltd. (SZP) | JSZPPTANK002 | 2018 | Fuel Tank Permeation | 1.7 | 2.5 |  | g/m2/day | 10 Years | 40C ± 2C |  | No | injection molded | Direct Mount | Cap Tested With Tank |  |  | No | No |  | 2018-03-01
Suzhou Parsun Power Machine Co., Ltd. (SZP) | JSZPPMDRN001 | 2018 | Marine SI Diurnal |  |  |  |  | 10 Years |  |  | No |  |  |  | Portable Marine Fuel Tank |  | Yes | No |  | 2018-03-01
Kubota Corporation (KBX) | JKBXPNHEQE01 | 2018 | Nonhandheld Equipment Certification | [7 empty] | No | [5 empty] | No | No | Route running loss emissions into the engine intake system so fuel vapors vented from the tank during engine operation are combusted in the engine | 2018-10-08
Unverferth Manufacturing Company, Inc. (UVF) | JUVFPNHEQ15A | 2018 | Nonhandheld Equipment Certification | [7 empty] | No | [5 empty] | No | No | Route running loss emissions into the engine intake system so fuel vapors vented from the tank during engine operation are combusted in the engine | 2018-02-02
Suzhou Parsun Power Machine Co., Ltd. (SZP) | JSZPPMDRN002 | 2018 | Marine SI Diurnal | .17 | .40 |  | g/gal/day | 10 Years |  |  | No |  |  |  | Trailerable Vessel (Length of Vessel < 26 feet or Width of Vessel <= 8.5 feet) | 0.3 | No | No |  | 2018-02-26
ANDREAS STIHL AG & Co. KG (A8X) | JA8XPTANKAAA | 2018 | Fuel Tank Permeation | .9 | 1.5 | 1 | g/m2/day | 5 Years | 28C ± 2C |  | No | Injection molded | Direct Mount | Cap Tested With Tank |  |  | No | No |  | 2018-09-28
Havener Enterprises, Inc. (HVN) | JHVNPNHEQ001 | 2018 | Nonhandheld Equipment Certification | [7 empty] | No | [5 empty] | No | No | Route running loss emissions into the engine intake system so fuel vapors vented from the tank during engine operation are combusted in the engine | 2018-01-29
Shandong Huasheng Zhongtian Machinery Group CO.,LTD. (SHS) | JSHSPHHEQDDD | 2018 | Handheld Equipment Certification | [7 empty] | No | [5 empty] | No | No |  | 2018-01-01
Koki Holdings America Ltd. (7T7) | J7T7PTANKNAD | 2018 | Fuel Tank Permeation | .9 | 1.5 |  | g/m2/day | 5 Years | 28C ± 2C |  | No | BLOW MOLDED | Direct Mount | Untested Cap w/Low Perm Gasket |  |  | No | No |  | 2018-10-27
Koki Holdings America Ltd. (7T7) | J7T7PTANK50H | 2018 | Fuel Tank Permeation | 1 | 1.5 |  | g/m2/day | 5 Years | 28C ± 2C |  | No | MOLDED | Direct Mount | Cap Tested With Tank |  |  | No | No |  | 2018-10-27
Koki Holdings America Ltd. (7T7) | J7T7PTANK55H | 2018 | Fuel Tank Permeation | .9 | 1.5 |  | g/m2/day | 5 Years | 28C ± 2C |  | No | MOLDED | Direct Mount | Cap Tested With Tank |  |  | No | No |  | 2018-10-27
Holmatro Inc. (HLM) | JHLMPNHEQNPM | 2018 | Nonhandheld Equipment Certification | [7 empty] | No | [5 empty] | No | No | Use a fuel tank that remains sealed under normal operating conditions | 2018-01-29
American Honda Motor Co., Inc. (HNX) | JHNXPNHEQ11A | 2018 | Nonhandheld Equipment Certification | [7 empty] | No | [5 empty] | No | Yes | Get an approved Executive Order from the California Air Resources Board showing that your system meets applicable running loss standards in California | 2018-01-01
American Honda Motor Co., Inc. (HNX) | JHNXPNHEQ12A | 2018 | Nonhandheld Equipment Certification | [7 empty] | No | [5 empty] | No | Yes | Get an approved Executive Order from the California Air Resources Board showing that your system meets applicable running loss standards in California | 2018-01-01
American Honda Motor Co., Inc. (HNX) | JHNXPNHEQ13A | 2018 | Nonhandheld Equipment Certification | [7 empty] | No | [5 empty] | No | Yes | Get an approved Executive Order from the California Air Resources Board showing that your system meets applicable running loss standards in California | 2018-01-01
American Honda Motor Co., Inc. (HNX) | JHNXPNHEQ13B | 2018 | Nonhandheld Equipment Certification | [7 empty] | No | [5 empty] | No | Yes | Get an approved Executive Order from the California Air Resources Board showing that your system meets applicable running loss standards in California | 2018-01-01
American Honda Motor Co., Inc. (HNX) | JHNXPNHEQ18A | 2018 | Nonhandheld Equipment Certification | [7 empty] | No | [5 empty] | No | Yes | Get an approved Executive Order from the California Air Resources Board showing that your system meets applicable running loss standards in California | 2018-01-01
American Honda Motor Co., Inc. (HNX) | JHNXPNHEQ19A | 2018 | Nonhandheld Equipment Certification | [7 empty] | No | [5 empty] | No | Yes | Get an approved Executive Order from the California Air Resources Board showing that your system meets applicable running loss standards in California | 2018-01-01
American Honda Motor Co., Inc. (HNX) | JHNXPNHEQ22A | 2018 | Nonhandheld Equipment Certification | [7 empty] | No | [5 empty] | No | Yes | Get an approved Executive Order from the California Air Resources Board showing that your system meets applicable running loss standards in California | 2018-01-01
American Honda Motor Co., Inc. (HNX) | JHNXPNHEQ23A | 2018 | Nonhandheld Equipment Certification | [7 empty] | No | [5 empty] | No | Yes | Get an approved Executive Order from the California Air Resources Board showing that your system meets applicable running loss standards in California | 2018-01-01
American Honda Motor Co., Inc. (HNX) | JHNXPNHEQ25A | 2018 | Nonhandheld Equipment Certification | [7 empty] | No | [5 empty] | No | Yes | Get an approved Executive Order from the California Air Resources Board showing that your system meets applicable running loss standards in California | 2018-01-01
American Honda Motor Co., Inc. (HNX) | JHNXPNHEQ28A | 2018 | Nonhandheld Equipment Certification | [7 empty] | No | [5 empty] | No | Yes | Get an approved Executive Order from the California Air Resources Board showing that your system meets applicable running loss standards in California | 2018-01-01
American Honda Motor Co., Inc. (HNX) | JHNXPNHEQ29A | 2018 | Nonhandheld Equipment Certification | [7 empty] | No | [5 empty] | No | Yes | Get an approved Executive Order from the California Air Resources Board showing that your system meets applicable running loss standards in California | 2018-01-01
American Honda Motor Co., Inc. (HNX) | JHNXPNHEQW1A | 2018 | Nonhandheld Equipment Certification | [7 empty] | No | [5 empty] | No | Yes | Get an approved Executive Order from the California Air Resources Board showing that your system meets applicable running loss standards in California | 2018-01-01
American Honda Motor Co., Inc. (HNX) | JHNXPNHEQW1B | 2018 | Nonhandheld Equipment Certification | [7 empty] | No | [5 empty] | No | Yes | Get an approved Executive Order from the California Air Resources Board showing that your system meets applicable running loss standards in California | 2018-01-01
American Honda Motor Co., Inc. (HNX) | JHNXPNHEQW2A | 2018 | Nonhandheld Equipment Certification | [7 empty] | No | [5 empty] | No | Yes | Get an approved Executive Order from the California Air Resources Board showing that your system meets applicable running loss standards in California | 2018-01-01
Zhejiang Yat Electrical Appliance Co., Ltd. (YAT) | JYATPHHEQ001 | 2018 | Handheld Equipment Certification | [7 empty] | No | [5 empty] | No | No |  | 2018-01-17
Koki Holdings America Ltd. (7T7) | J7T7PTANK75H | 2018 | Fuel Tank Permeation | .3 | 1.5 |  | g/m2/day | 5 Years | 28C ± 2C |  | No | MOLDED | Direct Mount | Cap Tested With Tank |  |  | No | No |  | 2018-10-27
Koki Holdings America Ltd. (7T7) | J7T7PHHEQHKK | 2018 | Handheld Equipment Certification | [7 empty] | No | [5 empty] | No | No |  | 2018-10-27
C.F. Struck Corp (CFS) | JCFSPNHEQMAG | 2018 | Nonhandheld Equipment Certification | [7 empty] | No | [5 empty] | No | No | Route running loss emissions into the engine intake system so fuel vapors vented from the tank during engine operation are combusted in the engine | 2018-01-10
Wolfe Ridge MFG LLC (WRM) | JWRMPNHEQLOG | 2018 | Nonhandheld Equipment Certification | [7 empty] | No | [5 empty] | No | No | Route running loss emissions into the engine intake system so fuel vapors vented from the tank during engine operation are combusted in the engine | 2018-04-10
Somero Enterprises, Inc. (SMR) | JSMRPNHEQS25 | 2018 | Nonhandheld Equipment Certification | [7 empty] | No | [5 empty] | No | No | Route running loss emissions into the engine intake system so fuel vapors vented from the tank during engine operation are combusted in the engine | 2018-11-01
Briggs & Stratton LLC (BSX) | JBSXPNHEQYR4 | 2018 | Nonhandheld Equipment Certification | [7 empty] | No | [5 empty] | No | No | Route running loss emissions into the engine intake system so fuel vapors vented from the tank during engine operation are combusted in the engine | 2018-10-09
Clarke Mosquito Control Products Inc. (CLK) | JCLKPNHEQC01 | 2018 | Nonhandheld Equipment Certification | [7 empty] | No | [5 empty] | No | No | Route running loss emissions into the engine intake system so fuel vapors vented from the tank during engine operation are combusted in the engine | 2018-02-01
Clarke Mosquito Control Products Inc. (CLK) | JCLKPNHEQG01 | 2018 | Nonhandheld Equipment Certification | [7 empty] | No | [5 empty] | No | No | Route running loss emissions into the engine intake system so fuel vapors vented from the tank during engine operation are combusted in the engine | 2018-02-01
Easterner Enterprise Co. Ltd. (EST) | JESTPLINE634 | 2018 | Fuel Line Permeation | 6 | 15 |  | g/m2/day | 5 Years | 23C ± 2C | No | No | Extrusion |  |  |  |  | No | No |  | 2018-02-01
Easterner Enterprise Co. Ltd. (EST) | JESTPLINEPB3 | 2018 | Fuel Line Permeation | 7 | 15 |  | g/m2/day | 5 Years | 23C ± 2C | No | No | Rubber Molded |  |  |  |  | No | No |  | 2018-02-01
Easterner Enterprise Co. Ltd. (EST) | JESTPLINEPB1 | 2018 | Fuel Line Permeation | 10 | 15 |  | g/m2/day | 5 Years | 23C ± 2C | No | No | Extrusion |  |  |  |  | No | No |  | 2018-02-01
Yamagin Corporation (YMG) | JYMGPNHEQ2DC | 2018 | Nonhandheld Equipment Certification | [7 empty] | No | [5 empty] | No | No | Route running loss emissions into the engine intake system so fuel vapors vented from the tank during engine operation are combusted in the engine | 2018-01-01
Flambeau, Inc. (FLM) | JFLMPTANKBA1 | 2018 | Fuel Tank Permeation | 1.3 | 1.5 |  | g/m2/day | 5 Years | 28C ± 2C |  | No | Blow molded | Direct Mount | Untested Cap w/Low Perm Gasket |  |  | No | No |  | 2018-01-01
Flambeau, Inc. (FLM) | JFLMPTANKBL3 | 2018 | Fuel Tank Permeation | .7 | 1.5 |  | g/m2/day | 5 Years | 28C ± 2C |  | No | Blow mold | Direct Mount | Untested Cap w/Low Perm Gasket |  |  | No | No |  | 2018-01-01
Flambeau, Inc. (FLM) | JFLMPTANKGL5 | 2018 | Fuel Tank Permeation | 1.3 | 1.5 |  | g/m2/day | 5 Years | 28C ± 2C |  | No | Blow molded | Direct Mount | Untested Cap w/Low Perm Gasket |  |  | No | No |  | 2018-01-01
Flambeau, Inc. (FLM) | JFLMPTANKLER | 2018 | Fuel Tank Permeation | 1.5 | 1.5 |  | g/m2/day | 5 Years | 28C ± 2C |  | No | Blow mold | Direct Mount | Untested Cap w/Low Perm Gasket |  |  | No | No |  | 2018-01-01
Gaoyou City Shenfa Electrical and Mechanical Manufacture Co.,Ltd (GYO) | JGYOPHHEQ00A | 2018 | Handheld Equipment Certification | [7 empty] | No | [5 empty] | No | No |  | 2018-01-01
Gaoyou City Shenfa Electrical and Mechanical Manufacture Co.,Ltd (GYO) | JGYOPNHEQ00B | 2018 | Nonhandheld Equipment Certification | [7 empty] | No | [5 empty] | No | No | Route running loss emissions into the engine intake system so fuel vapors vented from the tank during engine operation are combusted in the engine | 2018-01-01
Zhejiang Constant Engine Mading Co.,Ltd. (ZCE) | JZCEPNHEQAAA | 2018 | Nonhandheld Equipment Certification | [7 empty] | No | [5 empty] | No | No | Route running loss emissions into the engine intake system so fuel vapors vented from the tank during engine operation are combusted in the engine | 2018-01-01
Kyodo Co., Ltd. (KYD) | JKYDPTANKRM1 | 2018 | Fuel Tank Permeation |  |  |  |  | 5 Years |  |  | No | Blowmolded |  |  |  |  | Yes | No |  | 2017-10-05
Kyodo Co., Ltd. (KYD) | JKYDPTANKRM2 | 2018 | Fuel Tank Permeation |  |  |  |  | 5 Years |  |  | No | Blowmolded |  |  |  |  | Yes | No |  | 2017-10-05
Ground Logic, Inc. (GRD) | JGRDPNHEQREI | 2018 | Nonhandheld Equipment Certification | [7 empty] | No | [5 empty] | No | No | Route running loss emissions into the engine intake system so fuel vapors vented from the tank during engine operation are combusted in the engine | 2018-01-01
McElroy Manufacturing, Inc. (MCE) | JMCEPNHEQ001 | 2018 | Nonhandheld Equipment Certification | [7 empty] | No | [5 empty] | No | No | Route running loss emissions into the engine intake system so fuel vapors vented from the tank during engine operation are combusted in the engine | 2018-01-01
Country Home Products, Inc. (CHP) | JCHPPTANK001 | 2018 | Fuel Tank Permeation | 0 | 1.5 |  | g/m2/day | 5 Years | 28C ± 2C |  | No | BLOW MOLDING | Direct Mount | Cap Tested Separately w/FEL |  |  | No | No |  | 2018-01-02
Cooper-Standard Automotive, Inc. (COS) | JCOSPLINE5H8 | 2018 | Fuel Line Permeation | 0 | 10 |  | g/m2/day | 10 Years | 60C | No | Yes | Plastic multilayer extrusion process |  |  |  |  | No | No |  | 2018-05-21
Chongqing Rato Technology Co., Ltd (CRP) | JCRPPNHEQAAA | 2018 | Nonhandheld Equipment Certification | [7 empty] | No | [5 empty] | No | No | Route running loss emissions into the engine intake system so fuel vapors vented from the tank during engine operation are combusted in the engine | 2018-06-15
Chongqing Rato Technology Co., Ltd (CRP) | JCRPPNHEQCCC | 2018 | Nonhandheld Equipment Certification | [7 empty] | No | [5 empty] | No | No | Wintertime equipment - running loss control strategy not required per 1060.104(a)(4) | 2018-06-15
Chongqing Rato Technology Co., Ltd (CRP) | JCRPPNHEQDA1 | 2018 | Nonhandheld Equipment Certification | [7 empty] | No | [5 empty] | No | Yes | Get an approved Executive Order from the California Air Resources Board showing that your system meets applicable running loss standards in California | 2018-06-15
Chongqing Rato Technology Co., Ltd (CRP) | JCRPPNHEQBBB | 2018 | Nonhandheld Equipment Certification | [7 empty] | No | [5 empty] | No | No | Route running loss emissions into the engine intake system so fuel vapors vented from the tank during engine operation are combusted in the engine | 2018-06-15
Briggs & Stratton LLC (BSX) | JBSXPNHEQYR5 | 2018 | Nonhandheld Equipment Certification | [7 empty] | No | [5 empty] | No | No | Route running loss emissions into the engine intake system so fuel vapors vented from the tank during engine operation are combusted in the engine | 2018-10-25
Dechant Manufacturing Inc. (DCH) | JDCHPNHEQDMI | 2018 | Nonhandheld Equipment Certification | [7 empty] | No | [5 empty] | No | No | Route running loss emissions into the engine intake system so fuel vapors vented from the tank during engine operation are combusted in the engine | 2018-05-03
Stant USA Corp (SNT) | JSNTPCAPSSAE | 2018 | Fuel Cap Permeation | 10 | 0 | 12 |  | 5 Years | 40C ± 2C |  | No | [5 empty] | No | No |  | 2018-05-14
Solo, Inc. (S9X) | JS9XPTANK545 | 2018 | Fuel Tank Permeation | 2.4 | 2.5 |  | g/m2/day | 5 Years | 40C ± 2C |  | No | Blow molding | Direct Mount | Cap Tested With Tank |  |  | No | No |  | 2018-02-01
Solo, Inc. (S9X) | JS9XPLINE675 | 2018 | Fuel Line Permeation | 13 | 15 |  | g/m2/day | 5 Years | 40C ± 2C | No | No | Extrusion and vulcanisation |  |  |  |  | No | No |  | 2018-02-01
Solo, Inc. (S9X) | JS9XPTANK675 | 2018 | Fuel Tank Permeation | 2.4 | 2.5 |  | g/m2/day | 5 Years | 40C ± 2C |  | No | Blow molding | Direct Mount | Cap Tested With Tank |  |  | No | No |  | 2018-02-01
Nadfinlo Plastics Industry (Shenzhen) Co., Ltd. (NDF) | JNDFPTANK001 | 2018 | Fuel Tank Permeation | .9 | 1.5 |  | g/m2/day | 5 Years | 28C ± 2C |  | No | Extrusion Blow Molding | Direct Mount | Untested Cap w/Low Perm Gasket |  |  | No | No |  | 2018-02-05
Briggs & Stratton LLC (BSX) | JBSXPNHEQYF9 | 2018 | Nonhandheld Equipment Certification | [7 empty] | No | [5 empty] | No | No | Route running loss emissions into the engine intake system so fuel vapors vented from the tank during engine operation are combusted in the engine | 2018-11-26
LT Molding Solutions (LTM) | JLTMPTANK111 | 2018 | Fuel Tank Permeation | .8 | 1.5 |  | g/m2/day | 5 Years | 28C ± 2C |  | No | Rotational Molded Fluorination Level - DuraBloc | Direct Mount | Cap Tested Separately w/FEL |  |  | No | No |  | 2018-01-03
Scepter Canada (SCP) | JSCPPTANK001 | 2018 | Fuel Tank Permeation |  |  |  | g/m2/day | 5 Years |  |  | No | Blow Molding |  |  |  |  | Yes | No |  | 2018-03-01
Scepter Canada (SCP) | JSCPPMDRNSTR | 2018 | Marine SI Diurnal |  |  |  |  | 10 Years |  |  | No |  |  |  | Portable Marine Fuel Tank |  | Yes | No |  | 2018-03-06
Semco Plastic Company Incorporated (SPT) | JSPTPTANKSX1 | 2018 | Fuel Tank Permeation | 2 | 2.5 |  | g/m2/day | 5 Years | 40C ± 2C |  | No | Blow Molding | Direct Mount | Untested Cap w/Low Perm Gasket |  |  | No | No |  | 2018-03-22
Semco Plastic Company Incorporated (SPT) | JSPTPTANKSX2 | 2018 | Fuel Tank Permeation | 2.1 | 2.5 |  | g/m2/day | 5 Years | 40C ± 2C |  | No | Blow Molding | Direct Mount | Untested Cap w/Low Perm Gasket |  |  | No | No |  | 2018-03-22
Kyodo Co., Ltd. (KYD) | JKYDPTANKOL1 | 2018 | Fuel Tank Permeation |  |  |  |  | 5 Years |  |  | No | Blowmolded |  |  |  |  | Yes | No |  | 2018-04-04
ASW, LLC (ASW) | JASWPNHEQ001 | 2018 | Nonhandheld Equipment Certification | [7 empty] | No | [5 empty] | No | No | Route running loss emissions into the engine intake system so fuel vapors vented from the tank during engine operation are combusted in the engine | 2018-10-02
Deines Manufacturing Corporation (DNE) | JDNEPNHEQDMC | 2018 | Nonhandheld Equipment Certification | [7 empty] | No | [5 empty] | No | No | Route running loss emissions into the engine intake system so fuel vapors vented from the tank during engine operation are combusted in the engine | 2018-01-15
Kuhn North America Inc. (KHN) | JKHNPNHEQA01 | 2018 | Nonhandheld Equipment Certification | [7 empty] | No | [5 empty] | No | No | Route running loss emissions into the engine intake system so fuel vapors vented from the tank during engine operation are combusted in the engine | 2018-01-01
Great Northern Equipment Distributing, Inc. (GNH) | JGNHPNHEQ888 | 2018 | Nonhandheld Equipment Certification | [7 empty] | No | [5 empty] | No | No | Route running loss emissions into the engine intake system so fuel vapors vented from the tank during engine operation are combusted in the engine | 2018-01-02
Walt Disney World Company (WDW) | JWDWPNHEQJDS | 2018 | Nonhandheld Equipment Certification | [7 empty] | No | [5 empty] | No | No | Route running loss emissions into the engine intake system so fuel vapors vented from the tank during engine operation are combusted in the engine | 2018-03-01
Maruyama Manufacturing Company (M4X) | JM4XPTANKCKD | 2018 | Fuel Tank Permeation |  |  |  | g/m2/day | 5 Years |  |  | No | BLOW MOLDED |  |  |  |  | Yes | No |  | 2018-05-01
MTD Consumer Group, Inc. (MTD) | JMTDPTANKAD1 | 2018 | Fuel Tank Permeation | 1.3 | 1.5 |  | g/m2/day | 5 Years | 28C ± 2C |  | No | BLOW MOLDED | Direct Mount | Cap Tested With Tank |  |  | No | No |  | 2018-07-20
FNA-Group Inc (FNA) | JFNAPNHEQSKD | 2018 | Nonhandheld Equipment Certification | [7 empty] | No | [5 empty] | No | No | Route running loss emissions into the engine intake system so fuel vapors vented from the tank during engine operation are combusted in the engine | 2018-05-01
Yamaha Motor Corporation (YMX) | JYMXPHHEQ41B | 2018 | Handheld Equipment Certification | [7 empty] | No | [5 empty] | No | Yes |  | 2018-10-30
The Miller Curber Company, LLC (TMR) | JTMRPNHEQ001 | 2018 | Nonhandheld Equipment Certification | [7 empty] | No | [5 empty] | No | No | Route running loss emissions into the engine intake system so fuel vapors vented from the tank during engine operation are combusted in the engine | 2017-12-26
Stern Companies Inc (S1C) | JS1CPTANKA01 | 2018 | Fuel Tank Permeation | 1.1 | 1.5 |  | g/m2/day | 5 Years | 28C ± 2C |  | No | Rotational Molded | Direct Mount | Cap Tested Separately w/FEL |  |  | No | No |  | 2018-01-19
Generac Power Systems, Inc. (GNX) | JGNXPHHEQVT1 | 2018 | Handheld Equipment Certification | [7 empty] | No | [5 empty] | No | No |  | 2018-02-07
Discovery Energy, LLC. (KHX) | JKHXPNHEQC12 | 2018 | Nonhandheld Equipment Certification | [7 empty] | No | [5 empty] | No | Yes | Get an approved Executive Order from the California Air Resources Board showing that your system meets applicable running loss standards in California | 2018-07-12
ANDREAS STIHL AG & Co. KG (A8X) | JA8XPLINEAAY | 2018 | Fuel Line Permeation | 6 | 15 |  | g/m2/day | 5 Years | 23C ± 2C | No | No | coextruded hose |  |  |  |  | No | No |  | 2018-09-28
Wanco Inc (WAC) | JWACPNHEQXC1 | 2018 | Nonhandheld Equipment Certification | [7 empty] | No | [5 empty] | No | No | Route running loss emissions into the engine intake system so fuel vapors vented from the tank during engine operation are combusted in the engine | 2018-03-01
Zhejiang Painier Technology Inc. (JPM) | JJPMPHHEQAAA | 2018 | Handheld Equipment Certification | [7 empty] | No | [5 empty] | No | No |  | 2018-01-01
REN Manufacturing,LLC (REN) | JRENPNHEQPTO | 2018 | Nonhandheld Equipment Certification | [7 empty] | No | [5 empty] | No | No | Route running loss emissions into the engine intake system so fuel vapors vented from the tank during engine operation are combusted in the engine | 2018-04-21
Chongqing Yuanping Polymer Material Technology Co., Ltd. (CHY) | JCHYPLINEAAA | 2018 | Fuel Line Permeation | 12 | 15 |  | g/m2/day | 5 Years | 23C ± 2C | No | No | Extruded |  |  |  |  | No | No |  | 2018-05-01
Chongqing Rato Technology Co., Ltd (CRP) | JCRPPHHEQCC0 | 2018 | Handheld Equipment Certification | [7 empty] | No | [5 empty] | No | No |  | 2018-01-01
Feldmann Eng. & Mfg. Co., Inc. (FLD) | JFLDPHHEQEFM | 2018 | Handheld Equipment Certification | [7 empty] | No | [5 empty] | No | No |  | 2018-05-20
Sawafuji Electric Co. Ltd. (SWF) | JSWFPNHEQGP2 | 2018 | Nonhandheld Equipment Certification | [7 empty] | No | [5 empty] | No | No | Route running loss emissions into the engine intake system so fuel vapors vented from the tank during engine operation are combusted in the engine | 2018-07-01
Makita Corporation (FNX) | JFNXPTANKBH0 | 2018 | Fuel Tank Permeation | .4 | 1.5 |  | g/m2/day | 5 Years | 28C ± 2C |  | No | Blow-molded | Direct Mount | Cap Tested Separately w/FEL |  |  | No | No |  | 2018-10-01
Hydraulic Controls, Inc. (HCL) | JHCLPNHEQGMS | 2018 | Nonhandheld Equipment Certification | [7 empty] | No | [5 empty] | No | No | Route running loss emissions into the engine intake system so fuel vapors vented from the tank during engine operation are combusted in the engine | 2018-07-31
Dometic (MLR) | JMLRPMDRNDS1 | 2018 | Marine SI Diurnal |  |  |  |  | 10 Years |  |  | No |  |  |  | Trailerable Vessel (Length of Vessel < 26 feet or Width of Vessel <= 8.5 feet) |  | Yes | No |  | 2018-06-01
CAMPBELL SUPPLY CO., dba IOWA POWER PRODUCTS (CMB) | JCMBPNHEQ600 | 2018 | Nonhandheld Equipment Certification | [7 empty] | No | [5 empty] | No | No | Route running loss emissions into the engine intake system so fuel vapors vented from the tank during engine operation are combusted in the engine | 2018-02-01
Discovery Energy, LLC. (KHX) | JKHXPNHEQC11 | 2018 | Nonhandheld Equipment Certification | [7 empty] | No | [5 empty] | No | Yes | Get an approved Executive Order from the California Air Resources Board showing that your system meets applicable running loss standards in California | 2018-07-12
Discovery Energy, LLC. (KHX) | JKHXPNHEQCM9 | 2018 | Nonhandheld Equipment Certification | [7 empty] | No | [5 empty] | No | No | Get an approved Executive Order from the California Air Resources Board showing that your system meets applicable running loss standards in California | 2018-08-22
Pan-U Industries Co., Ltd. (PAN) | JPANPLINEFKM | 2018 | Fuel Line Permeation | 7 | 15 |  | g/m2/day | 5 Years | 23C ± 2C | No | No | Injection |  |  |  |  | No | No |  | 2018-08-31
SHANDONG SHUNYANG MACHINERY CO.,LTD. (SDO) | JSDOPHHEQ001 | 2018 | Handheld Equipment Certification | [7 empty] | No | [5 empty] | No | No |  | 2018-08-31
Excel Industries, Inc. (EXC) | JEXCPNHEQ50G | 2018 | Nonhandheld Equipment Certification | [7 empty] | No | [5 empty] | No | No | Route running loss emissions into the engine intake system so fuel vapors vented from the tank during engine operation are combusted in the engine | 2018-11-26
Briggs & Stratton LLC (BSX) | JBSXPNHEQYF7 | 2018 | Nonhandheld Equipment Certification | [7 empty] | No | [5 empty] | No | No | Route running loss emissions into the engine intake system so fuel vapors vented from the tank during engine operation are combusted in the engine | 2018-10-09
Suzhou DriveLong Intelligence Technology Co., Ltd. (SUL) | JSULPHHEQ001 | 2018 | Handheld Equipment Certification | [7 empty] | No | [5 empty] | No | No |  | 2018-01-17
Husqvarna AB (HVX) | JHVXPTANK001 | 2018 | Fuel Tank Permeation | 1.6 | 2.5 |  | g/m2/day | 5 Years | 40C ± 2C |  | No | injected mould | Direct Mount | Cap Tested With Tank |  |  | No | No |  | 2018-01-01
Shandong Huasheng Zhongtian Machinery Group CO.,LTD. (SHS) | JSHSPHHEQBBA | 2018 | Handheld Equipment Certification | [7 empty] | No | [5 empty] | No | No |  | 2017-11-25
Bomag GmbH (BMG) | JBMGPNHEQAAA | 2018 | Nonhandheld Equipment Certification | [7 empty] | No | [5 empty] | No | No | Use a fuel tank that remains sealed under normal operating conditions | 2018-01-01
New Delta Industrial Co., Ltd. (NWD) | JNWDPHHEQK65 | 2018 | Handheld Equipment Certification | [7 empty] | No | [5 empty] | No | No |  | 2018-01-02
ChongQing AM Pride Power & Machinery Co., Ltd (CPP) | JCPPPHHEQAAA | 2018 | Handheld Equipment Certification | [7 empty] | No | [5 empty] | No | No |  | 2018-07-26
ChongQing AM Pride Power & Machinery Co., Ltd (CPP) | JCPPPNHEQAAA | 2018 | Nonhandheld Equipment Certification | [7 empty] | No | [5 empty] | No | No | Route running loss emissions into the engine intake system so fuel vapors vented from the tank during engine operation are combusted in the engine | 2018-12-11
ChongQing AM Pride Power & Machinery Co., Ltd (CPP) | JCPPPNHEQAAB | 2018 | Nonhandheld Equipment Certification | [7 empty] | No | [5 empty] | No | No | Route running loss emissions into the engine intake system so fuel vapors vented from the tank during engine operation are combusted in the engine | 2018-03-15
ChongQing AM Pride Power & Machinery Co., Ltd (CPP) | JCPPPNHEQBBB | 2018 | Nonhandheld Equipment Certification | [7 empty] | No | [5 empty] | No | No | Route running loss emissions into the engine intake system so fuel vapors vented from the tank during engine operation are combusted in the engine | 2018-01-01
ChongQing AM Pride Power & Machinery Co., Ltd (CPP) | JCPPPNHEQCCB | 2018 | Nonhandheld Equipment Certification | [7 empty] | No | [5 empty] | No | No | Route running loss emissions into the engine intake system so fuel vapors vented from the tank during engine operation are combusted in the engine | 2018-01-01
Navico Group (ATW) | JATWPMDRN313 | 2018 | Marine SI Diurnal |  |  |  |  | 10 Years |  |  | No |  |  |  | Trailerable Vessel (Length of Vessel < 26 feet or Width of Vessel <= 8.5 feet) |  | Yes | No |  | 2017-05-03
Yamagin Corporation (YMG) | JYMGPNHEQ2DK | 2018 | Nonhandheld Equipment Certification | [7 empty] | No | [5 empty] | No | No | Route running loss emissions into the engine intake system so fuel vapors vented from the tank during engine operation are combusted in the engine | 2018-01-01
BEAVER OF WISCONSIN, INC. (BOW) | JBOWPNHEQBW5 | 2018 | Nonhandheld Equipment Certification | [7 empty] | No | [5 empty] | No | No | Route running loss emissions into the engine intake system so fuel vapors vented from the tank during engine operation are combusted in the engine | 2017-09-08
SUMEC MACHINERY & ELECTRIC CO., LTD (SUM) | JSUMPHHEQDDD | 2018 | Handheld Equipment Certification | [7 empty] | No | [5 empty] | No | No |  | 2018-01-01
SUMEC MACHINERY & ELECTRIC CO., LTD (SUM) | JSUMPNHEQBBB | 2018 | Nonhandheld Equipment Certification | [7 empty] | No | [5 empty] | No | No | Route running loss emissions into the engine intake system so fuel vapors vented from the tank during engine operation are combusted in the engine | 2017-10-31
Worldlawn Mfg Co Inc. (WDL) | JWDLPNHEQW01 | 2018 | Nonhandheld Equipment Certification | [7 empty] | No | [5 empty] | No | No | Route running loss emissions into the engine intake system so fuel vapors vented from the tank during engine operation are combusted in the engine | 2018-01-02
Yamaha Motor Corporation (YMX) | JYMXPHHEQ41A | 2018 | Handheld Equipment Certification | [7 empty] | No | [5 empty] | No | Yes |  | 2018-01-02
Husqvarna AB (HVX) | JHVXPTANK002 | 2018 | Fuel Tank Permeation | .7 | 2.5 |  | g/m2/day | 5 Years | 40C ± 2C |  | No | injected mould | Direct Mount | Cap Tested With Tank |  |  | No | No |  | 2018-01-01
Husqvarna AB (HVX) | JHVXPTANK003 | 2018 | Fuel Tank Permeation | .7 | 2.5 |  | g/m2/day | 5 Years | 40C ± 2C |  | No | injected mould | Direct Mount | Cap Tested With Tank |  |  | No | No |  | 2018-01-01
Husqvarna AB (HVX) | JHVXPTANK004 | 2018 | Fuel Tank Permeation | 2.1 | 2.5 |  | g/m2/day | 5 Years | 40C ± 2C |  | No | Injected mould | Direct Mount | Cap Tested With Tank |  |  | No | No |  | 2018-01-01
Husqvarna AB (HVX) | JHVXPTANK005 | 2018 | Fuel Tank Permeation | 2.1 | 2.5 |  | g/m2/day | 5 Years | 40C ± 2C |  | No | Injected mould | Direct Mount | Cap Tested With Tank |  |  | No | No |  | 2018-01-01
Husqvarna AB (HVX) | JHVXPTANK007 | 2018 | Fuel Tank Permeation | 1.1 | 2.5 |  | g/m2/day | 5 Years | 40C ± 2C |  | No | Injected mould | Direct Mount | Cap Tested With Tank |  |  | No | No |  | 2018-01-01
Husqvarna AB (HVX) | JHVXPTANK008 | 2018 | Fuel Tank Permeation | 1.5 | 2.5 |  | g/m2/day | 5 Years | 40C ± 2C |  | No | blow moulded | Direct Mount | Cap Tested With Tank |  |  | No | No |  | 2018-01-01
Husqvarna AB (HVX) | JHVXPTANK009 | 2018 | Fuel Tank Permeation | 2.4 | 2.5 |  | g/m2/day | 5 Years | 40C ± 2C |  | No | blow moulded | Direct Mount | Cap Tested With Tank |  |  | No | No |  | 2018-01-01
Husqvarna AB (HVX) | JHVXPTANK013 | 2018 | Fuel Tank Permeation | 1.6 | 2.5 |  | g/m2/day | 5 Years | 40C ± 2C |  | No | Injected mould | Direct Mount | Cap Tested With Tank |  |  | No | No |  | 2018-01-01
Husqvarna AB (HVX) | JHVXPTANK014 | 2018 | Fuel Tank Permeation | 2.4 | 2.5 |  | g/m2/day | 5 Years | 40C ± 2C |  | No | Injected mould | Direct Mount | Cap Tested With Tank |  |  | No | No |  | 2018-01-01
Husqvarna AB (HVX) | JHVXPTANK015 | 2018 | Fuel Tank Permeation | 2.2 | 2.5 |  | g/m2/day | 5 Years | 40C ± 2C |  | No | Injected mould | Direct Mount | Cap Tested With Tank |  |  | No | No |  | 2018-01-01
Husqvarna AB (HVX) | JHVXPTANK017 | 2018 | Fuel Tank Permeation | .8 | 2.5 |  | g/m2/day | 5 Years | 40C ± 2C |  | No | Injected mould | Direct Mount | Cap Tested With Tank |  |  | No | No |  | 2018-01-01
Husqvarna AB (HVX) | JHVXPTANK018 | 2018 | Fuel Tank Permeation | 1 | 2.5 |  | g/m2/day | 5 Years | 40C ± 2C |  | No | Injected mould | Direct Mount | Cap Tested With Tank |  |  | No | No |  | 2018-01-01
Husqvarna AB (HVX) | JHVXPTANK019 | 2018 | Fuel Tank Permeation | 1.2 | 2.5 |  | g/m2/day | 5 Years | 40C ± 2C |  | No | Injected mould | Direct Mount | Cap Tested With Tank |  |  | No | No |  | 2018-01-01
Husqvarna AB (HVX) | JHVXPTANK020 | 2018 | Fuel Tank Permeation | 1.4 | 2.5 |  | g/m2/day | 5 Years | 40C ± 2C |  | No | Injected mould | Direct Mount | Cap Tested With Tank |  |  | No | No |  | 2018-01-01
Husqvarna AB (HVX) | JHVXPTANK023 | 2018 | Fuel Tank Permeation | 2.4 | 2.5 |  | g/m2/day | 5 Years | 40C ± 2C |  | No | Blow moulded | Direct Mount | Untested Cap w/Low Perm Gasket |  |  | No | No |  | 2018-01-01
Nott Company (DKA) | JDKAPTANKA01 | 2018 | Fuel Tank Permeation | .6 | 1.5 |  | g/m2/day | 5 Years | 28C ± 2C |  | No | rotational molding | Direct Mount | Untested Cap w/Low Perm Gasket |  |  | No | No |  | 2017-11-13
ECHO Incorporated/Yamabiko Corporation (EHX) | JEHXPLINECW2 | 2018 | Fuel Line Permeation | 71 | 225 |  | g/m2/day | 5 Years | 23C ± 2C | Yes | No | Injection-molded |  |  |  |  | No | No |  | 2018-01-01
Newstripe, Inc. (NES) | JNESPNHEQ001 | 2018 | Nonhandheld Equipment Certification | [7 empty] | No | [5 empty] | No | No | Route running loss emissions into the engine intake system so fuel vapors vented from the tank during engine operation are combusted in the engine | 2018-01-15
Kaeser Kompressoren SE (KSR) | JKSRPNHEQM15 | 2018 | Nonhandheld Equipment Certification | [7 empty] | No | [5 empty] | No | Yes | Route running loss emissions into the engine intake system so fuel vapors vented from the tank during engine operation are combusted in the engine | 2017-11-16
CHONGQING PYRAMID POWER CO., LTD. (CQP) | JCQPPNHEQEPA | 2018 | Nonhandheld Equipment Certification | [7 empty] | No | [5 empty] | No | No | Route running loss emissions into the engine intake system so fuel vapors vented from the tank during engine operation are combusted in the engine | 2018-12-01
CHONGQING PYRAMID POWER CO., LTD. (CQP) | JCQPPNHEQARB | 2018 | Nonhandheld Equipment Certification | [7 empty] | No | [5 empty] | No | No | Route running loss emissions into the engine intake system so fuel vapors vented from the tank during engine operation are combusted in the engine | 2018-12-01
Chongqing Panlong Technology Development Co. Ltd. (CPT) | JCPTPNHEQEPL | 2018 | Nonhandheld Equipment Certification | [7 empty] | No | [5 empty] | No | No | Use a fuel tank that remains sealed under normal operating conditions | 2018-04-01
Navico Group (ATW) | JATWPTANK422 | 2018 | Fuel Tank Permeation |  |  |  | g/m2/day | 10 Years |  |  | No | BLOW MOLD |  |  |  |  | Yes | No |  | 2017-11-28
Flambeau, Inc. (FLM) | JFLMPTANKMR5 | 2018 | Fuel Tank Permeation | .2 | 1.5 |  | g/m2/day | 5 Years | 28C ± 2C |  | No | Blow Mold | Direct Mount | Untested Cap w/Low Perm Gasket |  |  | No | No |  | 2018-01-01
Flambeau, Inc. (FLM) | JFLMPTANKNA1 | 2018 | Fuel Tank Permeation | 1.1 | 1.5 |  | g/m2/day | 5 Years | 28C ± 2C |  | No | Blow molded | Direct Mount | Untested Cap w/Low Perm Gasket |  |  | No | No |  | 2018-01-01
Flambeau, Inc. (FLM) | JFLMPTANKNL3 | 2018 | Fuel Tank Permeation | .6 | 1.5 |  | g/m2/day | 5 Years | 28C ± 2C |  | No | Blow mold | Direct Mount | Untested Cap w/Low Perm Gasket |  |  | No | No |  | 2018-01-01
Flambeau, Inc. (FLM) | JFLMPTANKHB1 | 2018 | Fuel Tank Permeation | .9 | 1.5 |  | g/m2/day | 5 Years | 28C ± 2C |  | No | Blow Mold | Direct Mount | Untested Cap w/Low Perm Gasket |  |  | No | No |  | 2018-01-01
Flambeau, Inc. (FLM) | JFLMPTANKHN1 | 2018 | Fuel Tank Permeation | .6 | 1.5 |  | g/m2/day | 5 Years | 28C ± 2C |  | No | Blow Mold | Direct Mount | Untested Cap w/Low Perm Gasket |  |  | No | No |  | 2018-01-01
Flambeau, Inc. (FLM) | JFLMPTANKNY1 | 2018 | Fuel Tank Permeation | .2 | 1.5 |  | g/m2/day | 5 Years | 28C ± 2C |  | No | Injection Mold | Direct Mount | Untested Cap w/Low Perm Gasket |  |  | No | No |  | 2018-01-01
Quality Models Group of Companies (QMD) | JQMDPTANKQMA | 2018 | Fuel Tank Permeation | 1.3 | 1.5 |  | g/m2/day | 5 Years | 28C ± 2C |  | No | Blow Molding | Direct Mount | Untested Cap w/Low Perm Gasket |  |  | No | No |  | 2017-11-01
Textron Specialized Vehicles (TEX) | JTEXPNHEQCC6 | 2018 | Nonhandheld Equipment Certification | [7 empty] | No | [5 empty] | No | No | Get an approved Executive Order from the California Air Resources Board showing that your system meets applicable running loss standards in California | 2018-01-02
Shandong Huasheng Zhongtian Machinery Group CO.,LTD. (SHS) | JSHSPTANK001 | 2018 | Fuel Tank Permeation | 1.7 | 2.5 |  | g/m2/day | 5 Years | 40C ± 2C |  | No | Blow-molded | Direct Mount | Cap Tested With Tank |  |  | No | No |  | 2017-09-01
Deere & Company (JDX) | JJDXPNHEQCE1 | 2018 | Nonhandheld Equipment Certification | [7 empty] | No | [5 empty] | No | Yes | Get an approved Executive Order from the California Air Resources Board showing that your system meets applicable running loss standards in California | 2017-09-01
Deere & Company (JDX) | JJDXPNHEQE01 | 2018 | Nonhandheld Equipment Certification | [7 empty] | No | [5 empty] | No | No | Route running loss emissions into the engine intake system so fuel vapors vented from the tank during engine operation are combusted in the engine | 2017-09-01
Wright Manufacturing, Inc. (WRT) | JWRTPNHEQCP1 | 2018 | Nonhandheld Equipment Certification | [7 empty] | No | [5 empty] | No | No | Route running loss emissions into the engine intake system so fuel vapors vented from the tank during engine operation are combusted in the engine | 2017-11-01
Wright Manufacturing, Inc. (WRT) | JWRTPNHEQRM1 | 2018 | Nonhandheld Equipment Certification | [7 empty] | No | [5 empty] | No | No | Route running loss emissions into the engine intake system so fuel vapors vented from the tank during engine operation are combusted in the engine | 2017-11-01
American Honda Motor Co., Inc. (HNX) | JHNXPTANK02A | 2018 | Fuel Tank Permeation | .4 | 1.5 |  | g/m2/day | 5 Years | 28C ± 2C |  | No | Blow-molded | Direct Mount | Cap Tested With Tank |  |  | No | No |  | 2018-01-01
Makita Corporation (FNX) | JFNXPTANKBF0 | 2018 | Fuel Tank Permeation | 1.7 | 2.5 |  | g/m2/day | 5 Years | 40C ± 2C |  | No | Blow Molded | Direct Mount | Untested Cap w/Low Perm Gasket |  |  | No | No |  | 2018-02-01
Makita Corporation (FNX) | JFNXPTANKJF0 | 2018 | Fuel Tank Permeation | .5 | 1.5 |  | g/m2/day | 5 Years | 28C ± 2C |  | No | Injection molding and vibration welding | Direct Mount | Cap Tested Separately w/FEL |  |  | No | No |  | 2018-02-01
Northern Tool + Equipment Co. Inc. (NTE) | JNTEPNHEQCP1 | 2018 | Nonhandheld Equipment Certification | [7 empty] | No | [5 empty] | No | No | Route running loss emissions into the engine intake system so fuel vapors vented from the tank during engine operation are combusted in the engine | 2018-01-01
Tiara Yachts Inc (TRA) | JTRAPTANKFR1 | 2018 | Fuel Tank Permeation | .5 | 2.5 |  | g/m2/day | 10 Years | 40C ± 2C |  | No | Lamination | With Filler Neck |  |  |  | No | No |  | 2017-06-01
Deere & Company (JDX) | JJDXPTANKAGB | 2018 | Fuel Tank Permeation | .8 | 1.5 |  | g/m2/day | 5 Years | 28C ± 2C |  | No | Blow molded with welded neck. Tank neck is injection molded monolayer material. | Direct Mount | Untested Cap w/Low Perm Gasket |  |  | No | No |  | 2017-09-01
Deere & Company (JDX) | JJDXPTANKAPA | 2018 | Fuel Tank Permeation | .8 | 1.5 |  | g/m2/day | 5 Years | 28C ± 2C |  | No | Twin sheet thermoformed with welded neck. Tank neck is injection molded mono layer. | Direct Mount | Cap Tested With Tank |  |  | No | No |  | 2017-09-01
Deere & Company (JDX) | JJDXPTANKABB | 2018 | Fuel Tank Permeation | .9 | 1.5 |  | g/m2/day | 5 Years | 28C ± 2C |  | No | Blow molded with welded neck. Tank neck is injection molded monolayer material. | Direct Mount | Cap Tested With Tank |  |  | No | No |  | 2017-09-01
Navico Group (ATW) | JATWPMDRN212 | 2018 | Marine SI Diurnal | .38 | .40 |  | g/gal/day | 10 Years |  |  | No |  |  |  | Trailerable Vessel (Length of Vessel < 26 feet or Width of Vessel <= 8.5 feet) | 70 | No | No |  | 2017-05-02
Yamagin Corporation (YMG) | JYMGPNHEQ2MI | 2018 | Nonhandheld Equipment Certification | [7 empty] | No | [5 empty] | No | No | Route running loss emissions into the engine intake system so fuel vapors vented from the tank during engine operation are combusted in the engine | 2018-01-01
Yamagin Corporation (YMG) | JYMGPNHEQ2SK | 2018 | Nonhandheld Equipment Certification | [7 empty] | No | [5 empty] | No | No | Route running loss emissions into the engine intake system so fuel vapors vented from the tank during engine operation are combusted in the engine | 2018-01-01
Yamagin Corporation (YMG) | JYMGPNHEQ2DI | 2018 | Nonhandheld Equipment Certification | [7 empty] | No | [5 empty] | No | No | Route running loss emissions into the engine intake system so fuel vapors vented from the tank during engine operation are combusted in the engine | 2018-01-01
Bemis Manufacturing Company (BEM) | JBEMPCAPSNF1 | 2018 | Fuel Cap Permeation | 2 | 0 | 3 |  | 5 Years | 40C ± 2C |  | No | [5 empty] | No | No |  | 2017-09-30
Bemis Manufacturing Company (BEM) | JBEMPCAPSNF2 | 2018 | Fuel Cap Permeation | 8 | 0 | 10 |  | 5 Years | 40C ± 2C |  | No | [5 empty] | No | No |  | 2017-09-30
Bemis Manufacturing Company (BEM) | JBEMPCAPSNN2 | 2018 | Fuel Cap Permeation | 10 | 0 | 15 |  | 5 Years | 40C ± 2C |  | No | [5 empty] | No | No |  | 2017-09-30
Bemis Manufacturing Company (BEM) | JBEMPCAPSNN3 | 2018 | Fuel Cap Permeation | 40 | 0 | 45 |  | 5 Years | 40C ± 2C |  | No | [5 empty] | No | No |  | 2017-09-30
Briggs & Stratton LLC (BSX) | JBSXPNHEQPV2 | 2018 | Nonhandheld Equipment Certification | [7 empty] | No | [5 empty] | No | Yes | Get an approved Executive Order from the California Air Resources Board showing that your system meets applicable running loss standards in California | 2018-01-01
Briggs & Stratton LLC (BSX) | JBSXPNHEQNH1 | 2018 | Nonhandheld Equipment Certification | [7 empty] | No | [5 empty] | No | Yes | Get an approved Executive Order from the California Air Resources Board showing that your system meets applicable running loss standards in California | 2018-01-01
Briggs & Stratton LLC (BSX) | JBSXPTANKNH1 | 2018 | Fuel Tank Permeation | .3 | 2.5 |  | g/m2/day | 5 Years | 40C ± 2C |  | No | Injection molded | Direct Mount | Cap Tested With Tank |  |  | No | No |  | 2018-01-01
Briggs & Stratton LLC (BSX) | JBSXPNHEQNH2 | 2018 | Nonhandheld Equipment Certification | [7 empty] | No | [5 empty] | No | No | Wintertime equipment - running loss control strategy not required per 1060.104(a)(4) | 2018-01-01
Briggs & Stratton LLC (BSX) | JBSXPCAPSNH2 | 2018 | Fuel Cap Permeation | 166 | 0 | 170 |  | 5 Years | 40C ± 2C |  | No | [5 empty] | No | No |  | 2018-01-01
Briggs & Stratton LLC (BSX) | JBSXPNHEQMR2 | 2018 | Nonhandheld Equipment Certification | [7 empty] | No | [5 empty] | No | No | Route running loss emissions into the engine intake system so fuel vapors vented from the tank during engine operation are combusted in the engine | 2018-01-01
Briggs & Stratton LLC (BSX) | JBSXPTANKYR4 | 2018 | Fuel Tank Permeation | 1.3 | 2.5 |  | g/m2/day | 5 Years | 40C ± 2C |  | No | Roto molded | Direct Mount | Cap Tested Separately w/FEL |  |  | No | No |  | 2018-01-01
Daishin Industries Ltd. (DHN) | JDHNPNHEQTPG | 2018 | Nonhandheld Equipment Certification | [7 empty] | No | [5 empty] | No | No | Route running loss emissions into the engine intake system so fuel vapors vented from the tank during engine operation are combusted in the engine | 2017-12-01
Yamaha Motor Corporation (YMX) | JYMXPNHEQ43A | 2018 | Nonhandheld Equipment Certification | [7 empty] | No | [5 empty] | No | Yes | Get an approved Executive Order from the California Air Resources Board showing that your system meets applicable running loss standards in California | 2018-01-02
Yamaha Motor Corporation (YMX) | JYMXPNHEQ23A | 2018 | Nonhandheld Equipment Certification | [7 empty] | No | [5 empty] | No | Yes | Get an approved Executive Order from the California Air Resources Board showing that your system meets applicable running loss standards in California | 2018-01-02
Yamaha Motor Corporation (YMX) | JYMXPNHEQ23B | 2018 | Nonhandheld Equipment Certification | [7 empty] | No | [5 empty] | No | Yes | Get an approved Executive Order from the California Air Resources Board showing that your system meets applicable running loss standards in California | 2018-01-02
Yamaha Motor Corporation (YMX) | JYMXPNHEQ23D | 2018 | Nonhandheld Equipment Certification | [7 empty] | No | [5 empty] | No | Yes | Get an approved Executive Order from the California Air Resources Board showing that your system meets applicable running loss standards in California | 2018-01-02
Veyance Technologies Inc (VTI) | JVTIPLINE412 | 2018 | Fuel Line Permeation | 4 | 15 |  | g/m2/day | 5 Years | 23C ± 2C | No | No | extrusion |  |  |  |  | No | No |  | 2018-01-01
FuZhou Fu Chuan Rubber Co.,LTD. and TaiWan Fu Pen Rubber Industrial Co., LTD. (FFC) | JFFCPLINEFKM | 2018 | Fuel Line Permeation | 7 | 15 |  | g/m2/day | 5 Years | 23C ± 2C | No | No | Extruded |  |  |  |  | No | No |  | 2017-11-17
ANDREAS STIHL AG & Co. KG (A8X) | JA8XPLINEAAZ | 2018 | Fuel Line Permeation | 5 | 15 |  | g/m2/day | 5 Years | 23C ± 2C | No | No | co-extruded hose |  |  |  |  | No | No |  | 2018-01-01
Tennant Company (TCY) | JTCYPNHEQS20 | 2018 | Nonhandheld Equipment Certification | [7 empty] | No | [5 empty] | No | No | Route running loss emissions into the engine intake system so fuel vapors vented from the tank during engine operation are combusted in the engine | 2018-01-18
Mitsubishi Heavy Industries Engine & Turbocharger, Ltd. (MVX) | JMVXPTANKTA1 | 2018 | Fuel Tank Permeation | .3 | 1.5 |  | g/m2/day | 5 Years | 28C ± 2C |  | No | Blow molding | Direct Mount | Cap Tested With Tank |  |  | No | No |  | 2018-01-01
Navico Group (ATW) | JATWPMDRN515 | 2018 | Marine SI Diurnal |  |  |  |  | 10 Years |  |  | No |  |  |  | Trailerable Vessel (Length of Vessel < 26 feet or Width of Vessel <= 8.5 feet) |  | Yes | No |  | 2017-07-10
Chongqing Yueli Rubber Products Co., Ltd (CYR) | JCYRPLINEYL2 | 2018 | Fuel Line Permeation | 10 | 15 |  | g/m2/day | 5 Years | 23C ± 2C | No | No | EXTRUDE |  |  |  |  | No | No |  | 2017-07-31
Makita Corporation (FNX) | JFNXPTANKJA0 | 2018 | Fuel Tank Permeation | .8 | 1.5 |  | g/m2/day | 5 Years | 28C ± 2C |  | No | Injection molding and vibration welding | Direct Mount | Cap Tested With Tank |  |  | No | No |  | 2018-01-01
The Toro Company (L4X) | JL4XPTANK002 | 2018 | Fuel Tank Permeation | .4 | 1.5 |  | g/m2/day | 5 Years | 28C ± 2C |  | No | Blow Molded | Direct Mount | Cap Tested Separately w/FEL |  |  | No | No |  | 2017-09-01
Briggs & Stratton LLC (BSX) | JBSXPNHEQNV5 | 2018 | Nonhandheld Equipment Certification | [7 empty] | No | [5 empty] | No | Yes | Get an approved Executive Order from the California Air Resources Board showing that your system meets applicable running loss standards in California | 2018-01-01
Terex Bid-Well (BID) | JBIDPNHEQREI | 2018 | Nonhandheld Equipment Certification | [7 empty] | No | [5 empty] | No | No | Route running loss emissions into the engine intake system so fuel vapors vented from the tank during engine operation are combusted in the engine | 2018-01-01
Meiji Flow Systems Co., Ltd (MFS) | JMFSPLINEFH4 | 2018 | Fuel Line Permeation | 6 | 15 |  | g/m2/day | 10 Years | 23C ± 2C | No | No | 1st/2nd layer extrusion,Yarn spiral,Cover extrusion,Lavel printing,Vulcanization,Cutting,Assembly |  |  |  |  | No | No |  | 2017-12-05
Meiji Flow Systems Co., Ltd (MFS) | JMFSPLINEFC4 | 2018 | Fuel Line Permeation | 8 | 15 |  | g/m2/day | 10 Years | 23C ± 2C | No | No | 1st/2nd layer extrusion,Yarn spiral,Cover extrusion,Lavel printing,Vulcanization,Cutting,Assembly |  |  |  |  | No | No |  | 2017-12-05
Meiji Flow Systems Co., Ltd (MFS) | JMFSPLINEFEF | 2018 | Fuel Line Permeation | 6 | 15 |  | g/m2/day | 10 Years | 23C ± 2C | No | No | Inner/Outer layer extrusion,Lavel printing,Vulcanization,Cutting |  |  |  |  | No | No |  | 2017-12-05
SPX Hydraulic Technologies (SHY) | JSHYPNHEQPG4 | 2018 | Nonhandheld Equipment Certification | [7 empty] | No | [5 empty] | No | No | Route running loss emissions into the engine intake system so fuel vapors vented from the tank during engine operation are combusted in the engine | 2018-01-01
Taizhou Hongyun High-tech Materials Co., Ltd. (TZR) | JTZRPLINEONE | 2018 | Fuel Line Permeation | 11 | 15 |  | g/m2/day | 5 Years | 23C ± 2C | No | No | Extruded |  |  |  |  | No | No |  | 2017-12-31
Navico Group (ATW) | JATWPMDRN222 | 2018 | Marine SI Diurnal | .14 | 0.16 |  | g/gal/day | 10 Years |  |  | No |  |  |  | Nontrailerable (Length of Vessel >= 26 feet or Width of Vessel > 8.5 feet) | 112 | No | No |  | 2017-05-02
TOGAWA RUBBER CO., LTD. (TGW) | JTGWPLINEBFE | 2018 | Fuel Line Permeation | 13 | 15 |  | g/m2/day | 5 Years | 23C ± 2C | No | No | As attached |  |  |  |  | No | No |  | 2017-08-09
Rotopax Legacy LLC (GOP) | JGOPPTANKRLP | 2018 | Fuel Tank Permeation | .8 | 1.5 |  | g/m2/day | 5 Years | 28C ± 2C |  | No | Rotational Molding | Direct Mount | Untested Cap w/Low Perm Gasket |  |  | No | No |  | 2018-01-01
Kubota Corporation (KBX) | JKBXPTANKE02 | 2018 | Fuel Tank Permeation | .8 | 1.5 |  | g/m2/day | 5 Years | 28C ± 2C |  | No | Blow Molding | Direct Mount | Cap Tested Separately w/FEL |  |  | No | No |  | 2018-01-01
Kubota Corporation (KBX) | JKBXPTANKE03 | 2018 | Fuel Tank Permeation | .5 | 1.5 |  | g/m2/day | 5 Years | 28C ± 2C |  | No | Blow molding Multi-layer Co-injection | Direct Mount | Cap Tested Separately w/FEL |  |  | No | No |  | 2018-01-01
Woodcredit, Inc. (WDC) | JWDCPNHEQ117 | 2018 | Nonhandheld Equipment Certification | [7 empty] | No | [5 empty] | No | No | Route running loss emissions into the engine intake system so fuel vapors vented from the tank during engine operation are combusted in the engine | 2017-12-30
Pan-U Industries Co., Ltd. (PAN) | JPANPLINEMFL | 2018 | Fuel Line Permeation | 11 | 15 |  | g/m2/day | 5 Years | 23C ± 2C | No | No | Extrusion |  |  |  |  | No | No |  | 2018-01-01
Pan-U Industries Co., Ltd. (PAN) | JPANPLINETPB | 2018 | Fuel Line Permeation | 12 | 15 |  | g/m2/day | 5 Years | 23C ± 2C | No | No | blow molding |  |  |  |  | No | No |  | 2018-01-01
PortaCo, Inc. (PTC) | JPTCPNHEQ001 | 2018 | Nonhandheld Equipment Certification | [7 empty] | No | [5 empty] | No | No | Route running loss emissions into the engine intake system so fuel vapors vented from the tank during engine operation are combusted in the engine | 2018-01-01
Phinia Inc. (DPH) | JDPHPMDRNT10 | 2018 | Marine SI Diurnal | .33 | .40 |  | g/gal/day | 10 Years |  |  | No |  |  |  | Trailerable Vessel (Length of Vessel < 26 feet or Width of Vessel <= 8.5 feet) | 62 | No | No |  | 2018-01-01
Phinia Inc. (DPH) | JDPHPMDRNN10 | 2018 | Marine SI Diurnal | .1 | 0.16 |  | g/gal/day | 10 Years |  |  | No |  |  |  | Nontrailerable (Length of Vessel >= 26 feet or Width of Vessel > 8.5 feet) | 124 | No | No |  | 2018-01-01
Deere & Company (JDX) | JJDXPTANKAG1 | 2018 | Fuel Tank Permeation |  |  |  | g/m2/day | 5 Years |  |  | No | Blow molded |  |  |  |  | Yes | No |  | 2017-12-31
Venture Products Inc (VNT) | JVNTPNHEQP2A | 2018 | Nonhandheld Equipment Certification | [7 empty] | No | [5 empty] | No | No | Route running loss emissions into the engine intake system so fuel vapors vented from the tank during engine operation are combusted in the engine | 2018-01-01
Zhejiang Zomax Garden Machinery CO.,LTD (ZGM) | JZGMPHHEQ001 | 2018 | Handheld Equipment Certification | [7 empty] | No | [5 empty] | No | No |  | 2018-01-10
Zhejiang Zomax Garden Machinery CO.,LTD (ZGM) | JZGMPHHEQ002 | 2018 | Handheld Equipment Certification | [7 empty] | No | [5 empty] | No | No |  | 2018-01-01
Flambeau, Inc. (FLM) | JFLMPTANKMB5 | 2018 | Fuel Tank Permeation | .4 | 1.5 |  | g/m2/day | 5 Years | 28C ± 2C |  | No | Blow mold | Direct Mount | Untested Cap w/Low Perm Gasket |  |  | No | No |  | 2018-01-01
Bombardier Recreational Products, Inc (BCX) | JBCXPTANK007 | 2018 | Fuel Tank Permeation | .5 | 1.5 |  | g/m2/day | 5 Years | 28C ± 2C |  | No | Blow-molded | With Filler Neck |  |  |  | No | No |  | 2017-08-14
Bombardier Recreational Products, Inc (BCX) | JBCXPTANK008 | 2018 | Fuel Tank Permeation | .1 | 1.5 |  | g/m2/day | 5 Years | 28C ± 2C |  | No | Blow-molded | With Filler Neck |  |  |  | No | No |  | 2017-08-14
Multiquip, Inc (MLT) | JMLTPTANKMLX | 2018 | Fuel Tank Permeation | .7 | 2.5 |  | g/m2/day | 5 Years | 40C ± 2C |  | No | ROTOMOULDING | Direct Mount | Untested Cap w/Low Perm Gasket |  |  | No | No |  | 2018-01-01
Kawasaki Motors Corp., U.S.A. (KAX) | JKAXPLINE008 | 2018 | Fuel Line Permeation | 2 | 15 |  | g/m2/day | 5 Years | 23C ± 2C | No | No | Extruded |  |  |  |  | No | No |  | 2018-01-01
Mitsubishi Heavy Industries Engine & Turbocharger, Ltd. (MVX) | JMVXPTANKTA2 | 2018 | Fuel Tank Permeation | .4 | 1.5 |  | g/m2/day | 5 Years | 28C ± 2C |  | No | Blow molding | Direct Mount | Cap Tested With Tank |  |  | No | No |  | 2018-01-01
Miller Electric Mfg. Co. (MEM) | JMEMPNHEQ2CY | 2018 | Nonhandheld Equipment Certification | [7 empty] | No | [5 empty] | No | No | Route running loss emissions into the engine intake system so fuel vapors vented from the tank during engine operation are combusted in the engine | 2018-01-01
Zhejiang Sunseeker Industrial Co.,Ltd. (ZSK) | JZSKPHHEQ001 | 2018 | Handheld Equipment Certification | [7 empty] | No | [5 empty] | No | No |  | 2017-11-23
Husqvarna AB (HVX) | JHVXPLINE001 | 2018 | Fuel Line Permeation | 134 | 225 |  | g/m2/day | 5 Years | 23C ± 2C | Yes | No | extruded |  |  |  |  | No | No |  | 2018-01-01
Husqvarna AB (HVX) | JHVXPLINE002 | 2018 | Fuel Line Permeation | 134 | 225 |  | g/m2/day | 5 Years | 23C ± 2C | Yes | No | extruded |  |  |  |  | No | No |  | 2018-01-01
Husqvarna AB (HVX) | JHVXPLINE004 | 2018 | Fuel Line Permeation | 7 | 15 |  | g/m2/day | 5 Years | 23C ± 2C | No | No | extruded |  |  |  |  | No | No |  | 2018-01-01
Husqvarna AB (HVX) | JHVXPLINE006 | 2018 | Fuel Line Permeation | 195 | 225 |  | g/m2/day | 5 Years | 23C ± 2C | Yes | No | extruded |  |  |  |  | No | No |  | 2018-01-01
Husqvarna AB (HVX) | JHVXPLINE007 | 2018 | Fuel Line Permeation | 102 | 225 |  | g/m2/day | 5 Years | 23C ± 2C | Yes | No | extruded |  |  |  |  | No | No |  | 2018-01-01
Husqvarna AB (HVX) | JHVXPLINE009 | 2018 | Fuel Line Permeation | 218 | 225 |  | g/m2/day | 5 Years | 23C ± 2C | Yes | No | extruded |  |  |  |  | No | No |  | 2018-01-01
Husqvarna AB (HVX) | JHVXPLINE008 | 2018 | Fuel Line Permeation | 185 | 225 |  | g/m2/day | 5 Years | 23C ± 2C | Yes | No | extruded |  |  |  |  | No | No |  | 2018-01-01
Husqvarna AB (HVX) | JHVXPLINE011 | 2018 | Fuel Line Permeation | 148 | 225 |  | g/m2/day | 5 Years | 23C ± 2C | Yes | No | extruded |  |  |  |  | No | No |  | 2018-01-01
Husqvarna AB (HVX) | JHVXPLINE010 | 2018 | Fuel Line Permeation | 126 | 225 |  | g/m2/day | 5 Years | 23C ± 2C | Yes | No | Extruded |  |  |  |  | No | No |  | 2018-01-01
Vantage Vehicle International, Inc (VVG) | JVVGPNHEQPCM | 2018 | Nonhandheld Equipment Certification | [7 empty] | No | [5 empty] | No | No | Route running loss emissions into the engine intake system so fuel vapors vented from the tank during engine operation are combusted in the engine | 2018-01-01
Gates Corporation (GTS) | JGTSPLINEBF1 | 2018 | Fuel Line Permeation | 3 | 15 |  | g/m2/day | 10 Years | 40C ± 2C | No | No | Extrusion |  |  |  |  | No | No |  | 2018-01-01
Gates Corporation (GTS) | JGTSPLINEBG1 | 2018 | Fuel Line Permeation | 3 | 15 |  | g/m2/day | 10 Years | 40C ± 2C | No | No | Extrusion |  |  |  |  | No | No |  | 2018-01-01
Gates Corporation (GTS) | JGTSPLINEBM1 | 2018 | Fuel Line Permeation | 6 | 15 |  | g/m2/day | 5 Years | 23C ± 2C | No | No | Extrusion |  |  |  |  | No | No |  | 2018-01-01
Navico Group (ATW) | JATWPCAPS501 | 2018 | Fuel Cap Permeation | 26 | 0 | 30 |  | 10 Years | 40C ± 2C |  | No | [5 empty] | No | No |  | 2017-07-10
SHANGHAI HUGONG ELECTRIC(GROUP) CO.,LTD. (S1H) | JS1HPNHEQ001 | 2018 | Nonhandheld Equipment Certification | [7 empty] | No | [5 empty] | No | No | Route running loss emissions into the engine intake system so fuel vapors vented from the tank during engine operation are combusted in the engine | 2018-01-01
Turfco Manufacturing Inc. (TRF) | JTRFPNHEQAB1 | 2018 | Nonhandheld Equipment Certification | [7 empty] | No | [5 empty] | No | No | Route running loss emissions into the engine intake system so fuel vapors vented from the tank during engine operation are combusted in the engine | 2018-01-01
Qianjiang Group Wenling Jennfeng Industry Inc. (WJF) | JWJFPHHEQOM1 | 2018 | Handheld Equipment Certification | [7 empty] | No | [5 empty] | No | No |  | 2017-12-31
Qianjiang Group Wenling Jennfeng Industry Inc. (WJF) | JWJFPNHEQCM1 | 2018 | Nonhandheld Equipment Certification | [7 empty] | No | [5 empty] | No | No | Route running loss emissions into the engine intake system so fuel vapors vented from the tank during engine operation are combusted in the engine | 2018-01-31
Qianjiang Group Wenling Jennfeng Industry Inc. (WJF) | JWJFPNHEQCM2 | 2018 | Nonhandheld Equipment Certification | [7 empty] | No | [5 empty] | No | No | Route running loss emissions into the engine intake system so fuel vapors vented from the tank during engine operation are combusted in the engine | 2018-01-31
Karcher North America (KNA) | JKNAPNHEQC10 | 2018 | Nonhandheld Equipment Certification | [7 empty] | No | [5 empty] | No | Yes | Get an approved Executive Order from the California Air Resources Board showing that your system meets applicable running loss standards in California | 2018-01-01
Karcher North America (KNA) | JKNAPNHEQCM1 | 2018 | Nonhandheld Equipment Certification | [7 empty] | No | [5 empty] | No | Yes | Get an approved Executive Order from the California Air Resources Board showing that your system meets applicable running loss standards in California | 2018-01-01
Karcher North America (KNA) | JKNAPNHEQCO5 | 2018 | Nonhandheld Equipment Certification | [7 empty] | No | [5 empty] | No | Yes | Get an approved Executive Order from the California Air Resources Board showing that your system meets applicable running loss standards in California | 2018-01-01
Jacobsen Lawn Care, Inc., dba Dixie Chopper (MGC) | JMGCPNHEQREI | 2018 | Nonhandheld Equipment Certification | [7 empty] | No | [5 empty] | No | No | Route running loss emissions into the engine intake system so fuel vapors vented from the tank during engine operation are combusted in the engine | 2018-01-02
Monster Power Equipment, Inc. (MSR) | JMSRPNHEQ001 | 2018 | Nonhandheld Equipment Certification | [7 empty] | No | [5 empty] | No | No | Route running loss emissions into the engine intake system so fuel vapors vented from the tank during engine operation are combusted in the engine | 2018-01-02
EZ Boardwalk (EZB) | JEZBPNHEQ123 | 2018 | Nonhandheld Equipment Certification | [7 empty] | No | [5 empty] | No | No | Route running loss emissions into the engine intake system so fuel vapors vented from the tank during engine operation are combusted in the engine | 2018-01-04
Schiller Grounds Care (SCH) | JSCHPNHEQBOB | 2018 | Nonhandheld Equipment Certification | [7 empty] | No | [5 empty] | No | No | Route running loss emissions into the engine intake system so fuel vapors vented from the tank during engine operation are combusted in the engine | 2018-01-01
Somero Enterprises, Inc. (SMR) | JSMRPNHEQS48 | 2018 | Nonhandheld Equipment Certification | [7 empty] | No | [5 empty] | No | No | Route running loss emissions into the engine intake system so fuel vapors vented from the tank during engine operation are combusted in the engine | 2018-01-01
Somero Enterprises, Inc. (SMR) | JSMRPNHEQS94 | 2018 | Nonhandheld Equipment Certification | [7 empty] | No | [5 empty] | No | No | Route running loss emissions into the engine intake system so fuel vapors vented from the tank during engine operation are combusted in the engine | 2018-01-01
Somero Enterprises, Inc. (SMR) | JSMRPNHEQS84 | 2018 | Nonhandheld Equipment Certification | [7 empty] | No | [5 empty] | No | No | Route running loss emissions into the engine intake system so fuel vapors vented from the tank during engine operation are combusted in the engine | 2018-01-01
Schiller Grounds Care (SCH) | JSCHPNHEQAER | 2018 | Nonhandheld Equipment Certification | [7 empty] | No | [5 empty] | No | No | Route running loss emissions into the engine intake system so fuel vapors vented from the tank during engine operation are combusted in the engine | 2017-12-04
Schiller Grounds Care (SCH) | JSCHPNHEQSTN | 2018 | Nonhandheld Equipment Certification | [7 empty] | No | [5 empty] | No | No | Route running loss emissions into the engine intake system so fuel vapors vented from the tank during engine operation are combusted in the engine | 2018-10-12
Vanair Manufacturing (VAN) | JVANPNHEQGAS | 2018 | Nonhandheld Equipment Certification | [7 empty] | No | [5 empty] | No | No | Route running loss emissions into the engine intake system so fuel vapors vented from the tank during engine operation are combusted in the engine | 2018-01-01
Taylor-Dunn Manufacturing Company (TYD) | JTYDPNHEQ150 | 2018 | Nonhandheld Equipment Certification | [7 empty] | No | [5 empty] | No | No | Route running loss emissions into the engine intake system so fuel vapors vented from the tank during engine operation are combusted in the engine | 2018-01-01
Zhejiang Xingyue Industry Co.,Ltd (CXG) | JCXGPHHEQ002 | 2018 | Handheld Equipment Certification | [7 empty] | No | [5 empty] | No | No |  | 2017-10-20
Zhejiang Xingyue Industry Co.,Ltd (CXG) | JCXGPHHEQ003 | 2018 | Handheld Equipment Certification | [7 empty] | No | [5 empty] | No | No |  | 2017-09-30
ANDREAS STIHL AG & Co. KG (A8X) | JA8XPTANKAAI | 2018 | Fuel Tank Permeation | .4 | 1.5 | 0.5 | g/m2/day | 5 Years | 28C ± 2C |  | No | Injection molded | Direct Mount | Cap Tested With Tank |  |  | No | No |  | 2018-01-01
ANDREAS STIHL AG & Co. KG (A8X) | JA8XPTANKAAJ | 2018 | Fuel Tank Permeation | .4 | 1.5 | 0.6 | g/m2/day | 5 Years | 28C ± 2C |  | No | Blow-molded | Direct Mount | Cap Tested With Tank |  |  | No | No |  | 2018-01-01
ANDREAS STIHL AG & Co. KG (A8X) | JA8XPTANKABQ | 2018 | Fuel Tank Permeation | .7 | 1.5 | 0.8 | g/m2/day | 5 Years | 28C ± 2C |  | No | injection molded | Direct Mount | Cap Tested With Tank |  |  | No | No |  | 2018-01-01
ANDREAS STIHL AG & Co. KG (A8X) | JA8XPTANKABR | 2018 | Fuel Tank Permeation | .5 | 1.5 | 0.7 | g/m2/day | 5 Years | 28C ± 2C |  | No | injection molded | Direct Mount | Cap Tested With Tank |  |  | No | No |  | 2018-01-01
ANDREAS STIHL AG & Co. KG (A8X) | JA8XPTANKABA | 2018 | Fuel Tank Permeation | 1.1 | 1.5 | 1.2 | g/m2/day | 5 Years | 28C ± 2C |  | No | Injection molded | Direct Mount | Cap Tested With Tank |  |  | No | No |  | 2018-01-01
ANDREAS STIHL AG & Co. KG (A8X) | JA8XPTANKABC | 2018 | Fuel Tank Permeation | 1 | 1.5 | 1.2 | g/m2/day | 5 Years | 28C ± 2C |  | No | Injection molded | Direct Mount | Cap Tested With Tank |  |  | No | No |  | 2018-01-01
Fluid Routing Solutions, Inc. (FRG) | JFRGPLINEFLU | 2018 | Fuel Line Permeation | 6 | 15 |  | g/m2/day | 5 Years | 40C ± 2C | No | No | This hose is made using an extrusion process |  |  |  |  | No | No |  | 2018-01-01
Dometic (MLR) | JMLRPTANKMP2 | 2018 | Fuel Tank Permeation | .4 | 2.5 |  | g/m2/day | 10 Years | 40C ± 2C |  | No | Rotational molding process. Dual layer construction. | Direct Mount | Untested Cap w/Low Perm Gasket |  |  | No | No |  | 2018-01-01
Dometic (MLR) | JMLRPTANKPT2 | 2018 | Fuel Tank Permeation | .4 | 1.5 |  | g/m2/day | 10 Years | 28C ± 2C |  | No | Single layer blow-molding. The Hyperier is dry blended with HDPE at ratio. | Direct Mount | Cap Tested With Tank |  |  | No | No |  | 2018-01-01
Yamaha Motor Corporation (YMX) | JYMXPTANKF2J | 2018 | Fuel Tank Permeation | .3 | 1.5 |  | g/m2/day | 5 Years | 28C ± 2C |  | No | Blow Molded multi layer | With Filler Neck |  |  |  | No | No |  | 2017-05-15
Centro Incorporated (CNT) | JCNTPTANKRLP | 2018 | Fuel Tank Permeation | .8 | 1.5 |  | g/m2/day | 5 Years | 28C ± 2C |  | No | Rotational Molding | Direct Mount | Untested Cap w/Low Perm Gasket |  |  | No | No |  | 2018-01-01
RF Products Inc. (RFP) | JRFPPNHEQ018 | 2018 | Nonhandheld Equipment Certification | [7 empty] | No | [5 empty] | No | No | Route running loss emissions into the engine intake system so fuel vapors vented from the tank during engine operation are combusted in the engine | 2017-09-25
New Delta Industrial Co., Ltd. (NWD) | JNWDPTANKK65 | 2018 | Fuel Tank Permeation | .6 | 1.5 |  | g/m2/day | 5 Years | 28C ± 2C |  | No | Blow Molded | Direct Mount | Cap Tested With Tank |  |  | No | No |  | 2018-01-08
JINHUI PLASTICS INDUSTRIAL CO., LTD. (JNU) | JJNUPTANKJ01 | 2018 | Fuel Tank Permeation | 2.1 | 2.5 |  | g/m2/day | 5 Years | 40C ± 2C |  | No | BLOW-MOLDED | Direct Mount | Cap Tested With Tank |  |  | No | No |  | 2017-11-01
NITTA CORPORATION NITTA MOORE COMPANY (NTA) | JNTAPLINE001 | 2018 | Fuel Line Permeation | 2 | 15 |  | g/m2/day | 5 Years | 23C ± 2C | No | No | Extruded |  |  |  |  | No | No |  | 2018-01-01
United Power Equipment Co.,Ltd (UPM) | JUPMPNHEQ001 | 2018 | Nonhandheld Equipment Certification | [7 empty] | No | [5 empty] | No | No | Route running loss emissions into the engine intake system so fuel vapors vented from the tank during engine operation are combusted in the engine | 2017-10-25
United Power Equipment Co.,Ltd (UPM) | JUPMPNHEQ002 | 2018 | Nonhandheld Equipment Certification | [7 empty] | No | [5 empty] | No | No | Route running loss emissions into the engine intake system so fuel vapors vented from the tank during engine operation are combusted in the engine | 2017-10-02
United Power Equipment Co.,Ltd (UPM) | JUPMPHHEQ003 | 2018 | Handheld Equipment Certification | [7 empty] | No | [5 empty] | No | No |  | 2017-10-03
Zhejiang Green Yard Power Machinery Technology Co., Ltd. (ZGY) | JZGYPTANK001 | 2018 | Fuel Tank Permeation | 1.2 | 2.5 |  | g/m2/day | 5 Years | 40C ± 2C |  | No | Blow-molded | Direct Mount | Cap Tested With Tank |  |  | No | No |  | 2017-10-31
Briggs & Stratton LLC (BSX) | JBSXPNHEQNH3 | 2018 | Nonhandheld Equipment Certification | [7 empty] | No | [5 empty] | No | No | Get an approved Executive Order from the California Air Resources Board showing that your system meets applicable running loss standards in California | 2018-01-01
Kawasaki Motors Corp., U.S.A. (KAX) | JKAXPNHEQ003 | 2018 | Nonhandheld Equipment Certification | [7 empty] | No | [5 empty] | No | Yes | Get an approved Executive Order from the California Air Resources Board showing that your system meets applicable running loss standards in California | 2018-01-01
Xiamen Fuste Rubber&Plastic Co.,Ltd (XFR) | JXFRPLINEFKM | 2018 | Fuel Line Permeation | 7 | 15 |  | g/m2/day | 5 Years | 23C ± 2C | No | No | EXTRUDE |  |  |  |  | No | No |  | 2017-07-26
Techtronic Industries North America, Inc. (HCP) | JHCPPHHEQHH1 | 2018 | Handheld Equipment Certification | [7 empty] | No | [5 empty] | No | No |  | 2017-09-01
Generac Power Systems, Inc. (GNX) | JGNXPTANKPTA | 2018 | Fuel Tank Permeation | 1.2 | 1.5 |  | g/m2/day | 5 Years | 28C ± 2C |  | No | Blow Molded | Direct Mount | Cap Tested Separately w/FEL |  |  | No | No |  | 2017-12-11
Kawasaki Motors Corp., U.S.A. (KAX) | JKAXPHHEQ001 | 2018 | Handheld Equipment Certification | [7 empty] | No | [5 empty] | No | No |  | 2018-01-01
Zhejiang Constant Engine Mading Co.,Ltd. (ZCE) | JZCEPNHEQABS | 2018 | Nonhandheld Equipment Certification | [7 empty] | No | [5 empty] | No | No | Route running loss emissions into the engine intake system so fuel vapors vented from the tank during engine operation are combusted in the engine | 2018-01-01
American Honda Motor Co., Inc. (HNX) | JHNXPTANKM1A | 2018 | Fuel Tank Permeation | .7 | 1.5 |  | g/m2/day | 10 Years | 28C ± 2C |  | No | Multilayer blow molded. | Direct Mount | Cap Tested With Tank |  |  | No | No |  | 2018-01-01
American Honda Motor Co., Inc. (HNX) | JHNXPTANKM2A | 2018 | Fuel Tank Permeation | .1 | 1.5 |  | g/m2/day | 10 Years | 28C ± 2C |  | No | Multilayer blow molded. | Direct Mount | Cap Tested With Tank |  |  | No | No |  | 2018-01-01
American Honda Motor Co., Inc. (HNX) | JHNXPTANK01A | 2018 | Fuel Tank Permeation | .3 | 1.5 |  | g/m2/day | 5 Years | 28C ± 2C |  | No | Blow-molded | Direct Mount | Cap Tested With Tank |  |  | No | No |  | 2018-01-01
Suzhou ERMA Machinery Co.,Ltd (SEM) | JSEMPHHEQ001 | 2018 | Handheld Equipment Certification | [7 empty] | No | [5 empty] | No | No |  | 2017-09-30
SUMEC MACHINERY & ELECTRIC CO., LTD (SUM) | JSUMPHHEQAAA | 2018 | Handheld Equipment Certification | [7 empty] | No | [5 empty] | No | No |  | 2017-10-31
Zhejiang ZhongJian Technology Co.,Ltd. (ZJT) | JZJTPHHEQ001 | 2018 | Handheld Equipment Certification | [7 empty] | No | [5 empty] | No | No |  | 2018-03-19
Zhejiang ZhongJian Technology Co.,Ltd. (ZJT) | JZJTPNHEQ002 | 2018 | Nonhandheld Equipment Certification | [7 empty] | No | [5 empty] | No | No | Route running loss emissions into the engine intake system so fuel vapors vented from the tank during engine operation are combusted in the engine | 2017-11-22
Shandong Huasheng Zhongtian Machinery Group CO.,LTD. (SHS) | JSHSPNHEQAAA | 2018 | Nonhandheld Equipment Certification | [7 empty] | No | [5 empty] | No | No | Route running loss emissions into the engine intake system so fuel vapors vented from the tank during engine operation are combusted in the engine | 2018-06-30
Kubota Corporation (KBX) | JKBXPTANKE01 | 2018 | Fuel Tank Permeation | .3 | 1.5 |  | g/m2/day | 5 Years | 28C ± 2C |  | No | Blow Molding, Multilayer Co-Injection | Direct Mount | Cap Tested Separately w/FEL |  |  | No | No |  | 2018-01-01
ECHO Incorporated/Yamabiko Corporation (EHX) | JEHXPTANKCP1 | 2018 | Fuel Tank Permeation | 1.5 | 1.5 |  | g/m2/day | 5 Years | 28C ± 2C |  | No | Blow-molded | Direct Mount | Cap Tested With Tank |  |  | No | No |  | 2018-01-01
Sutai High-tech Materials Co., Ltd. (SUT) | JSUTPTANK001 | 2018 | Fuel Tank Permeation | 1.3 | 2.5 |  | g/m2/day | 5 Years | 40C ± 2C |  | No | Blow-molded | Direct Mount | Cap Tested With Tank |  |  | No | No |  | 2018-01-01
Bemis Manufacturing Company (BEM) | JBEMPCAPSAF1 | 2018 | Fuel Cap Permeation | 1.7 | 0 | 2.5 |  | 5 Years | 40C ± 2C |  | No | [5 empty] | No | No |  | 2017-09-30
Kyodo Co., Ltd. (KYD) | JKYDPTANKRS1 | 2018 | Fuel Tank Permeation |  |  |  |  | 5 Years |  |  | No | Blowmolded |  |  |  |  | Yes | No |  | 2017-10-05
ANDREAS STIHL AG & Co. KG (A8X) | JA8XPLINEAAR | 2018 | Fuel Line Permeation | 2 | 225 |  | g/m2/day | 5 Years | 23C ± 2C | Yes | No | moulded hose |  |  |  |  | No | No |  | 2018-01-01
ANDREAS STIHL AG & Co. KG (A8X) | JA8XPLINEAAS | 2018 | Fuel Line Permeation | 2 | 225 |  | g/m2/day | 5 Years | 23C ± 2C | Yes | No | moulded hose |  |  |  |  | No | No |  | 2018-01-01
ANDREAS STIHL AG & Co. KG (A8X) | JA8XPLINEAAT | 2018 | Fuel Line Permeation | 3 | 15 |  | g/m2/day | 5 Years | 23C ± 2C | No | No | extruded |  |  |  |  | No | No |  | 2018-01-01
Chongqing Rato Technology Co., Ltd (CRP) | JCRPPNHEQDB1 | 2018 | Nonhandheld Equipment Certification | [7 empty] | No | [5 empty] | No | No | Get an approved Executive Order from the California Air Resources Board showing that your system meets applicable running loss standards in California | 2017-10-31
Zhejiang Xingyue Industry Co.,Ltd (CXG) | JCXGPNHEQ001 | 2018 | Nonhandheld Equipment Certification | [7 empty] | No | [5 empty] | No | No | Route running loss emissions into the engine intake system so fuel vapors vented from the tank during engine operation are combusted in the engine | 2017-09-30
Surpass Tools Manufacture Co., Ltd. (ZHW) | JZHWPHHEQ001 | 2018 | Handheld Equipment Certification | [7 empty] | No | [5 empty] | No | No |  | 2017-10-25
Husqvarna Zenoah Co., Ltd. (HQZ) | JHQZPTANK005 | 2018 | Fuel Tank Permeation | 1.4 | 1.5 |  | g/m2/day | 5 Years | 28C ± 2C |  | No | Blow molding | Direct Mount | Untested Cap w/Low Perm Gasket |  |  | No | No |  | 2018-01-15
Husqvarna Zenoah Co., Ltd. (HQZ) | JHQZPTANKCSI | 2018 | Fuel Tank Permeation | 1.3 | 1.5 |  | g/m2/day | 5 Years | 28C ± 2C |  | No | Nylon welded, injection molded | Direct Mount | Untested Cap w/Low Perm Gasket |  |  | No | No |  | 2018-01-15
Husqvarna Zenoah Co., Ltd. (HQZ) | JHQZPTANKNN1 | 2018 | Fuel Tank Permeation | .6 | 1.5 |  | g/m2/day | 5 Years | 28C ± 2C |  | No | Nylon welded, injection molding | Direct Mount | Cap Tested With Tank |  |  | No | No |  | 2018-01-15
Husqvarna Zenoah Co., Ltd. (HQZ) | JHQZPTANKHZ3 | 2018 | Fuel Tank Permeation | 1.5 | 1.5 |  | g/m2/day | 5 Years | 28C ± 2C |  | No | Blow molding | Direct Mount | Cap Tested Separately w/FEL |  |  | No | No |  | 2018-01-15
Husqvarna Zenoah Co., Ltd. (HQZ) | JHQZPTANKYZK | 2018 | Fuel Tank Permeation | 1.3 | 1.5 |  | g/m2/day | 5 Years | 28C ± 2C |  | No | Blow molding | Direct Mount | Cap Tested Separately w/FEL |  |  | No | No |  | 2018-01-15
The Lincoln Electric Company (LEC) | JLECPTANKOBT | 2018 | Fuel Tank Permeation |  |  |  | g/m2/day | 5 Years |  |  | No | THERMO FORMING |  |  |  |  | Yes | No |  | 2018-01-01
Toyoda Gosei Co., Ltd (TDG) | JTDGPLINE010 | 2018 | Fuel Line Permeation | 5 | 15 |  | g/m2/day | 10 Years | 23C ± 2C | No | No | Extuded/Extruded and Mandril Formed |  |  |  |  | No | No |  | 2017-11-01
Gates Corporation (GTS) | JGTSPLINEMLT | 2018 | Fuel Line Permeation | 5 | 10 |  | g/m2/day | 10 Years | 60C | No | Yes | Extrusion |  |  |  |  | No | No |  | 2018-01-01
Nobel Automotive TN LLC. (NBL) | JNBLPLINEER9 | 2018 | Fuel Line Permeation | 11 | 15 |  | g/m2/day | 10 Years | 23C ± 2C | No | No | Injection molding |  |  |  |  | No | No |  | 2017-11-01
Boss Industries Inc. (BSS) | JBSSPNHEQB2K | 2018 | Nonhandheld Equipment Certification | [7 empty] | No | [5 empty] | No | No | Route running loss emissions into the engine intake system so fuel vapors vented from the tank during engine operation are combusted in the engine | 2018-01-01
Moridge Manufacturing Inc. (MRM) | JMRMPNHEQGH1 | 2018 | Nonhandheld Equipment Certification | [7 empty] | No | [5 empty] | No | No | Route running loss emissions into the engine intake system so fuel vapors vented from the tank during engine operation are combusted in the engine | 2018-01-01
Turfco Manufacturing Inc. (TRF) | JTRFPNHEQAB6 | 2018 | Nonhandheld Equipment Certification | [7 empty] | No | [5 empty] | No | No | Route running loss emissions into the engine intake system so fuel vapors vented from the tank during engine operation are combusted in the engine | 2018-01-01
Turfco Manufacturing Inc. (TRF) | JTRFPNHEQAB7 | 2018 | Nonhandheld Equipment Certification | [7 empty] | No | [5 empty] | No | No | Route running loss emissions into the engine intake system so fuel vapors vented from the tank during engine operation are combusted in the engine | 2018-01-01
MSR Engines s. r. o. (MSE) | JMSEPTANKP01 | 2018 | Fuel Tank Permeation | 1.5 | 2.5 |  | g/m2/day | 5 Years | 40C ± 2C |  | No | Rotational Molded Tank | Direct Mount | Cap Tested With Tank |  |  | No | No |  | 2018-12-01
MSR Engines s. r. o. (MSE) | JMSEPMDRND01 | 2018 | Marine SI Diurnal |  |  |  |  | 5 Years |  |  | No |  |  |  | Portable Marine Fuel Tank |  | Yes | No |  | 2018-12-01
Jiangsu Jianghuai Engine Co., Ltd. (JDG) | JJDGPHHEQ001 | 2018 | Handheld Equipment Certification | [7 empty] | No | [5 empty] | No | No |  | 2017-10-20
Jiangsu Jianghuai Engine Co., Ltd. (JDG) | JJDGPNHEQ001 | 2018 | Nonhandheld Equipment Certification | [7 empty] | No | [5 empty] | No | No | Route running loss emissions into the engine intake system so fuel vapors vented from the tank during engine operation are combusted in the engine | 2017-10-20
Jiangsu Jianghuai Engine Co., Ltd. (JDG) | JJDGPNHEQ002 | 2018 | Nonhandheld Equipment Certification | [7 empty] | No | [5 empty] | No | No | Route running loss emissions into the engine intake system so fuel vapors vented from the tank during engine operation are combusted in the engine | 2017-10-20
Jiangsu Jianghuai Engine Co., Ltd. (JDG) | JJDGPNHEQ005 | 2018 | Nonhandheld Equipment Certification | [7 empty] | No | [5 empty] | No | No | Get an approved Executive Order from the California Air Resources Board showing that your system meets applicable running loss standards in California | 2017-10-20
SHANDONG YONGJIA POWER CO.,LTD (SYP) | JSYPPHHEQ001 | 2018 | Handheld Equipment Certification |  |  |  | g/m2/day |  |  |  | No | [5 empty] | No | No |  | 2017-11-30
Zhejiang Xingyu Mechanical & Electrical Technology Co., Ltd. (YKX) | JYKXPHHEQ001 | 2018 | Handheld Equipment Certification | [7 empty] | No | [5 empty] | No | No |  | 2018-04-13
Den Hartog Industries, Inc. (DHT) | JDHTPTANKACE | 2018 | Fuel Tank Permeation | 1.5 | 1.5 |  | g/m2/day | 5 Years | 28C ± 2C |  | No | Rotationally molded | Direct Mount | Cap Tested Separately w/FEL |  |  | No | No |  | 2017-12-01
Harper Industries Inc. (HRP) | JHRPPNHEQ50G | 2018 | Nonhandheld Equipment Certification | [7 empty] | No | [5 empty] | No | No | Route running loss emissions into the engine intake system so fuel vapors vented from the tank during engine operation are combusted in the engine | 2018-01-01
Saint-Gobain Performance Plastics Corporation (SGN) | JSGNPLINE110 | 2018 | Fuel Line Permeation | 12 | 15 |  | g/m2/day | 5 Years | 23C ± 2C | No | No | Extrusion |  |  |  |  | No | No |  | 2018-01-01
Fluid Routing Solutions, Inc. (FRG) | JFRGPLINEDAY | 2018 | Fuel Line Permeation | 5 | 15 |  | g/m2/day | 5 Years | 40C ± 2C | No | No | This hose is made using an extrusion process |  |  |  |  | No | No |  | 2018-01-01
Fluid Routing Solutions, Inc. (FRG) | JFRGPLINEFRS | 2018 | Fuel Line Permeation | 8 | 15 |  | g/m2/day | 5 Years | 40C ± 2C | No | No | This hose is made using an extrusion process |  |  |  |  | No | No |  | 2018-01-01
Marugo Rubber Industries, Ltd. (MRG) | JMRGPLINEF01 | 2018 | Fuel Line Permeation | 14 | 15 |  | g/m2/day | 5 Years | 23C ± 2C | No | No | Extrusion |  |  |  |  | No | No |  | 2017-08-01
JSP Corporation (JSP) | JJSPPTANK001 | 2018 | Fuel Tank Permeation | 1.2 | 1.5 |  | g/m2/day | 5 Years | 28C ± 2C |  | No | Blow Molding | Direct Mount | Untested Cap w/Low Perm Gasket |  |  | No | No |  | 2018-01-01
JSP Corporation (JSP) | JJSPPTANK002 | 2018 | Fuel Tank Permeation | .6 | 1.5 |  | g/m2/day | 5 Years | 28C ± 2C |  | No | Blow Molding | Direct Mount | Untested Cap w/Low Perm Gasket |  |  | No | No |  | 2018-01-01
KEEPER CO., LTD. (KEP) | JKEPPLINE001 | 2018 | Fuel Line Permeation | 11 | 15 |  | g/m2/day | 5 Years | 23C ± 2C | No | No | Extruded |  |  |  |  | No | No |  | 2018-01-01
KEEPER CO., LTD. (KEP) | JKEPPLINE003 | 2018 | Fuel Line Permeation | 167 | 225 |  | g/m2/day | 5 Years | 23C ± 2C | Yes | No | Extruded |  |  |  |  | No | No |  | 2018-01-01
KEEPER CO., LTD. (KEP) | JKEPPLINE002 | 2018 | Fuel Line Permeation | 172 | 225 |  | g/m2/day | 5 Years | 23C ± 2C | Yes | No | Extruded |  |  |  |  | No | No |  | 2018-01-01
Import Vehicle Services LLC (JDM) | JJDMPNHEQS11 | 2018 | Nonhandheld Equipment Certification | [7 empty] | No | [5 empty] | No | No | Use a fuel tank that remains sealed under normal operating conditions | 2017-05-26
Chongqing Dajiang Power Equipment Co.,Ltd (CDP) | JCDPPHHEQ001 | 2018 | Handheld Equipment Certification | [7 empty] | No | [5 empty] | No | No |  | 2017-07-14
Chongqing Dajiang Power Equipment Co.,Ltd (CDP) | JCDPPHHEQ002 | 2018 | Handheld Equipment Certification | [7 empty] | No | [5 empty] | No | No |  | 2017-07-14
Chongqing Dajiang Power Equipment Co.,Ltd (CDP) | JCDPPNHEQ001 | 2018 | Nonhandheld Equipment Certification | [7 empty] | No | [5 empty] | No | No | Route running loss emissions into the engine intake system so fuel vapors vented from the tank during engine operation are combusted in the engine | 2017-07-14
Chongqing Dajiang Power Equipment Co.,Ltd (CDP) | JCDPPNHEQ002 | 2018 | Nonhandheld Equipment Certification | [7 empty] | No | [5 empty] | No | No | Route running loss emissions into the engine intake system so fuel vapors vented from the tank during engine operation are combusted in the engine | 2017-07-14
Chongqing Dajiang Power Equipment Co.,Ltd (CDP) | JCDPPNHEQ003 | 2018 | Nonhandheld Equipment Certification | [7 empty] | No | [5 empty] | No | No | Route running loss emissions into the engine intake system so fuel vapors vented from the tank during engine operation are combusted in the engine | 2017-07-14
Chongqing Huansong Science And Technology Industrial Co.,Ltd. (CQH) | JCQHPNHEQ001 | 2018 | Nonhandheld Equipment Certification | [7 empty] | No | [5 empty] | No | No | Route running loss emissions into the engine intake system so fuel vapors vented from the tank during engine operation are combusted in the engine | 2017-08-01
Fujian Everstrong Lega Power Equipments Co.,Ltd (FEL) | JFELPHHEQ001 | 2018 | Handheld Equipment Certification | [7 empty] | No | [5 empty] | No | No |  | 2017-07-01
Fujian Everstrong Lega Power Equipments Co.,Ltd (FEL) | JFELPNHEQ001 | 2018 | Nonhandheld Equipment Certification | [7 empty] | No | [5 empty] | No | No | Route running loss emissions into the engine intake system so fuel vapors vented from the tank during engine operation are combusted in the engine | 2017-07-01
Fujian Everstrong Lega Power Equipments Co.,Ltd (FEL) | JFELPNHEQ002 | 2018 | Nonhandheld Equipment Certification | [7 empty] | No | [5 empty] | No | No | Route running loss emissions into the engine intake system so fuel vapors vented from the tank during engine operation are combusted in the engine | 2017-07-01
Advanced Datum Inc. (ADI) | JADIPNHEQ001 | 2018 | Nonhandheld Equipment Certification | [7 empty] | No | [5 empty] | No | No | Route running loss emissions into the engine intake system so fuel vapors vented from the tank during engine operation are combusted in the engine | 2017-07-31
XMotos USA, Inc. (XMT) | JXMTPTANK001 | 2018 | Fuel Tank Permeation | 2.3 | 2.5 |  | g/m2/day | 5 Years | 40C ± 2C |  | No | Blow-molded | Direct Mount | Cap Tested With Tank |  |  | No | No |  | 2017-08-31
Discovery Energy, LLC. (KHX) | JKHXPNHEQCM6 | 2018 | Nonhandheld Equipment Certification | [7 empty] | No | [5 empty] | No | No | Get an approved Executive Order from the California Air Resources Board showing that your system meets applicable running loss standards in California | 2017-09-15
ZHEJIANG EVERLAST POWER CO., LTD. (ZEP) | JZEPPHHEQEEL | 2018 | Handheld Equipment Certification | [7 empty] | No | [5 empty] | No | No |  | 2018-01-01
American Honda Motor Co., Inc. (HNX) | JHNXPTANK02B | 2018 | Fuel Tank Permeation | .8 | 1.5 |  | g/m2/day | 5 Years | 28C ± 2C |  | No | Blow-molded | Direct Mount | Cap Tested With Tank |  |  | No | No |  | 2018-01-01
Makita Engineering Germany GmbH (M6X) | JM6XPTANKE0A | 2018 | Fuel Tank Permeation | .6 | 1.5 |  | g/m2/day | 5 Years | 28C ± 2C |  | No | Plastic injection molding, no surface treatment or coating processed. | Direct Mount | Cap Tested With Tank |  |  | No | No |  | 2018-01-01
Makita Engineering Germany GmbH (M6X) | JM6XPTANKF0A | 2018 | Fuel Tank Permeation | .5 | 1.5 |  | g/m2/day | 5 Years | 28C ± 2C |  | No | Plastic injection molding, no surface treatment or coating processed | Direct Mount | Cap Tested With Tank |  |  | No | No |  | 2018-01-01
Suzhou ERMA Machinery Co.,Ltd (SEM) | JSEMPTANK001 | 2018 | Fuel Tank Permeation | 1.9 | 2.5 |  | g/m2/day | 5 Years | 40C ± 2C |  | No | Blow-molded | Direct Mount | Cap Tested With Tank |  |  | No | No |  | 2017-10-31
Akwel (CDL) | JCDLPLINEGBM | 2018 | Fuel Line Permeation | 5 | 15 |  | g/m2/day | 5 Years | 23C ± 2C | No | No | Extrusion; Autoclave vulcanization |  |  |  |  | No | No |  | 2017-07-10
Makita Corporation (FNX) | JFNXPTANKJD0 | 2018 | Fuel Tank Permeation | .4 | 1.5 |  | g/m2/day | 5 Years | 28C ± 2C |  | No | Injection molding and vibration welding | Direct Mount | Cap Tested With Tank |  |  | No | No |  | 2018-01-01
Makita Corporation (FNX) | JFNXPTANKJE0 | 2018 | Fuel Tank Permeation | .3 | 1.5 |  | g/m2/day | 5 Years | 28C ± 2C |  | No | Injection molding and vibration welding | Direct Mount | Cap Tested With Tank |  |  | No | No |  | 2018-01-01
ANDREAS STIHL AG & Co. KG (A8X) | JA8XPLINEAAU | 2018 | Fuel Line Permeation | 2 | 15 |  | g/m2/day | 5 Years | 23C ± 2C | No | No | extruded hose |  |  |  |  | No | No |  | 2018-01-01
American Honda Motor Co., Inc. (HNX) | JHNXPVSSLM1A | 2018 | Vessel Certification | [7 empty] | No | [5 empty] | No | No |  | 2018-01-01
Briggs & Stratton LLC (BSX) | JBSXPTANKNV1 | 2018 | Fuel Tank Permeation | 1.7 | 2.5 |  | g/m2/day | 5 Years | 40C ± 2C |  | No | Injection molded | Direct Mount | Cap Tested Separately w/FEL |  |  | No | No |  | 2018-01-01
Briggs & Stratton LLC (BSX) | JBSXPCAPSNV1 | 2018 | Fuel Cap Permeation | 15 | 0 | 20 |  | 5 Years | 40C ± 2C |  | No | [5 empty] | No | No |  | 2018-01-01
Club Car, LLC (CLB) | JCLBPTANKM02 | 2018 | Fuel Tank Permeation | .3 | 1.5 |  | g/m2/day | 5 Years | 28C ± 2C |  | No | Blow Mold | Direct Mount | Cap Tested With Tank |  |  | No | No |  | 2017-07-10
Bombardier Recreational Products, Inc (BCX) | JBCXPVSSL001 | 2018 | Vessel Certification | [7 empty] | No | [5 empty] | No | No |  | 2017-08-14
Makita Engineering Germany GmbH (M6X) | JM6XPTANKA0A | 2018 | Fuel Tank Permeation | .7 | 1.5 |  | g/m2/day | 5 Years | 28C ± 2C |  | No | Plastic injection molding, no surface treatment or coating processed | Direct Mount | Cap Tested Separately w/FEL |  |  | No | No |  | 2018-01-01
Husqvarna Outdoor Products N.A., Inc. (PWE) | JPWEPNHEQSSS | 2018 | Nonhandheld Equipment Certification | [7 empty] | No | [5 empty] | No | No | Wintertime equipment - running loss control strategy not required per 1060.104(a)(4) | 2018-01-01
Parker Hannifin Corporation (PKH) | JPKHPLINE178 | 2018 | Fuel Line Permeation | 8 | 15 |  | g/m2/day | 5 Years | 40C ± 2C | No | No | Extrusion |  |  |  |  | No | No |  | 2018-01-01
Semco Plastic Company Incorporated (SPT) | JSPTPTANKSPQ | 2018 | Fuel Tank Permeation | 1.4 | 1.5 |  | g/m2/day | 5 Years | 28C ± 2C |  | No | Blow molding | Direct Mount | Untested Cap w/Low Perm Gasket |  |  | No | No |  | 2017-11-10
Semco Plastic Company Incorporated (SPT) | JSPTPTANKSPC | 2018 | Fuel Tank Permeation | 1.2 | 1.5 |  | g/m2/day | 5 Years | 28C ± 2C |  | No | Blow Molding | Direct Mount | Untested Cap w/Low Perm Gasket |  |  | No | No |  | 2017-11-10
Dometic (MLR) | JMLRPLINEPB2 | 2018 | Fuel Line Permeation | 2 | 15 |  | g/m2/day | 5 Years | 23C ± 2C | No | No | Thermoset Injection Molding |  |  |  |  | No | No |  | 2018-01-01
ANDREAS STIHL AG & Co. KG (A8X) | JA8XPTANKAAU | 2018 | Fuel Tank Permeation | .1 | 1.5 | 0.4 | g/m2/day | 2 Years | 28C ± 2C |  | No | Injection molded | Direct Mount | Cap Tested With Tank |  |  | No | No |  | 2018-01-01
Lucas Mill Pty Ltd (LMP) | JLMPPTANK001 | 2018 | Fuel Tank Permeation | 1.4 | 1.5 |  | g/m2/day | 5 Years | 28C ± 2C |  | No | Blow Molding | Direct Mount | Untested Cap w/Low Perm Gasket |  |  | No | No |  | 2018-01-01
Venture Products Inc (VNT) | JVNTPNHEQS1A | 2018 | Nonhandheld Equipment Certification | [7 empty] | No | [5 empty] | No | No | Route running loss emissions into the engine intake system so fuel vapors vented from the tank during engine operation are combusted in the engine | 2018-01-01
Woods Equipment Company (WDS) | JWDSPNHEQ001 | 2018 | Nonhandheld Equipment Certification | [7 empty] | No | [5 empty] | No | No | Route running loss emissions into the engine intake system so fuel vapors vented from the tank during engine operation are combusted in the engine | 2018-01-01
Parker Hannifin Corporation (PKH) | JPKHPLINE389 | 2018 | Fuel Line Permeation | 12 | 15 |  | g/m2/day | 5 Years | 40C ± 2C | No | No | Extrusion |  |  |  |  | No | No |  | 2017-11-17
Parker Hannifin Corporation (PKH) | JPKHPLINE397 | 2018 | Fuel Line Permeation | 6 | 15 |  | g/m2/day | 5 Years | 23C ± 2C | No | No | Extrusion |  |  |  |  | No | No |  | 2017-11-17
Vermeer Manufacturing Company (VMR) | JVMRPNHEQVC2 | 2018 | Nonhandheld Equipment Certification | [7 empty] | No | [5 empty] | No | No | Route running loss emissions into the engine intake system so fuel vapors vented from the tank during engine operation are combusted in the engine | 2018-11-16
Vermeer Manufacturing Company (VMR) | JVMRPNHEQVA2 | 2018 | Nonhandheld Equipment Certification | [7 empty] | No | [5 empty] | No | No | Route running loss emissions into the engine intake system so fuel vapors vented from the tank during engine operation are combusted in the engine | 2018-01-01
Chongqing Dinking Power Machinery Co., Ltd (CHD) | JCHDPNHEQEPA | 2018 | Nonhandheld Equipment Certification | [7 empty] | No | [5 empty] | No | No | Route running loss emissions into the engine intake system so fuel vapors vented from the tank during engine operation are combusted in the engine | 2018-02-09
Sichuan Chuanhuan Technology Co.,Ltd (SCC) | JSCCPLINETHV | 2018 | Fuel Line Permeation | 4 | 15 |  | g/m2/day | 5 Years | 23C ± 2C | No | No | Extruded |  |  |  |  | No | No |  | 2017-09-01
Sichuan Chuanhuan Technology Co.,Ltd (SCC) | JSCCPLINETPV | 2018 | Fuel Line Permeation | 4 | 15 |  | g/m2/day | 5 Years | 23C ± 2C | No | No | Extruded |  |  |  |  | No | No |  | 2017-09-01
Makita Engineering Germany GmbH (M6X) | JM6XPTANKX0A | 2018 | Fuel Tank Permeation | .3 | 1.5 |  | g/m2/day | 5 Years | 28C ± 2C |  | No | Plastic injection molding, no surface treatment or coating processed | Direct Mount | Cap Tested With Tank |  |  | No | No |  | 2018-01-01
SHANDONG YONGJIA POWER CO.,LTD (SYP) | JSYPPTANK002 | 2018 | Fuel Tank Permeation | 2.3 | 2.5 |  | g/m2/day | 5 Years | 40C ± 2C |  | No | Injection molded | Direct Mount | Cap Tested With Tank |  |  | No | No |  | 2017-09-10
Hydro Tek Systems, Inc. (HTS) | JHTSPNHEQ11S | 2018 | Nonhandheld Equipment Certification | [7 empty] | No | [5 empty] | No | No | Route running loss emissions into the engine intake system so fuel vapors vented from the tank during engine operation are combusted in the engine | 2017-12-01
Bemis Manufacturing Company (BEM) | JBEMPCAPSD02 | 2018 | Fuel Cap Permeation | 14 | 0 | 15 |  | 5 Years | 40C ± 2C |  | No | [5 empty] | No | No |  | 2017-09-30
Bemis Manufacturing Company (BEM) | JBEMPCAPSNF3 | 2018 | Fuel Cap Permeation | 4 | 0 | 6 |  | 5 Years | 40C ± 2C |  | No | [5 empty] | No | No |  | 2017-09-30
Bemis Manufacturing Company (BEM) | JBEMPCAPSNN1 | 2018 | Fuel Cap Permeation | 28 | 0 | 30 |  | 5 Years | 40C ± 2C |  | No | [5 empty] | No | No |  | 2017-09-30
Zhejiang Constant Engine Mading Co.,Ltd. (ZCE) | JZCEPHHEQABS | 2018 | Handheld Equipment Certification | [7 empty] | No | [5 empty] | No | No |  | 2017-09-23
Briggs & Stratton LLC (BSX) | JBSXPNHEQYH1 | 2018 | Nonhandheld Equipment Certification | [7 empty] | No | [5 empty] | No | No | Route running loss emissions into the engine intake system so fuel vapors vented from the tank during engine operation are combusted in the engine | 2018-01-01
Northern Tool + Equipment Co. Inc. (NTE) | JNTEPNHEQCM3 | 2018 | Nonhandheld Equipment Certification | [7 empty] | No | [5 empty] | No | No | Route running loss emissions into the engine intake system so fuel vapors vented from the tank during engine operation are combusted in the engine | 2018-04-16
Husqvarna Zenoah Co., Ltd. (HQZ) | JHQZPHHEQ001 | 2018 | Handheld Equipment Certification | [7 empty] | No | [5 empty] | No | No |  | 2018-01-15
The Lincoln Electric Company (LEC) | JLECPNHEQEDG | 2018 | Nonhandheld Equipment Certification | [7 empty] | No | [5 empty] | No | No | Route running loss emissions into the engine intake system so fuel vapors vented from the tank during engine operation are combusted in the engine | 2018-01-01
Nobel Automotive TN LLC. (NBL) | JNBLPLINEDV3 | 2018 | Fuel Line Permeation | 6 | 15 |  | g/m2/day | 10 Years | 23C ± 2C | No | No | Extrusion |  |  |  |  | No | No |  | 2017-11-01
Toyoda Gosei Co., Ltd (TDG) | JTDGPLINE0Y0 | 2018 | Fuel Line Permeation | 4 | 15 |  | g/m2/day | 10 Years | 23C ± 2C | No | No | Extuded/Extruded and Mandril formed |  |  |  |  | No | No |  | 2017-11-01
American Kart Manufacturing LLC (SHI) | JSHIPNHEQKAR | 2018 | Nonhandheld Equipment Certification | [7 empty] | No | [5 empty] | No | No | Route running loss emissions into the engine intake system so fuel vapors vented from the tank during engine operation are combusted in the engine | 2018-01-01
Saint-Gobain Performance Plastics Corporation (SGN) | JSGNPLINE150 | 2018 | Fuel Line Permeation | 14 | 15 |  | g/m2/day | 5 Years | 23C ± 2C | No | No | Extrusion |  |  |  |  | No | No |  | 2018-01-01
Saint-Gobain Performance Plastics Corporation (SGN) | JSGNPLINE160 | 2018 | Fuel Line Permeation | 6 | 15 |  | g/m2/day | 5 Years | 23C ± 2C | No | No | Extrusion |  |  |  |  | No | No |  | 2018-01-01
Yazaki Corporation (YZK) | JYZKPTANKYH1 | 2018 | Fuel Tank Permeation | 1 | 1.5 |  | g/m2/day | 5 Years | 28C ± 2C |  | No | BLOW MOLDING + FLUORINATION | Direct Mount | Cap Tested With Tank |  |  | No | No |  | 2018-01-01
Sauber Manufacturing Company (SBR) | JSBRPNHEQH01 | 2018 | Nonhandheld Equipment Certification | [7 empty] | No | [5 empty] | No | No | Route running loss emissions into the engine intake system so fuel vapors vented from the tank during engine operation are combusted in the engine | 2018-01-01
Altoz, Inc. (CNB) | JCNBPNHEQ001 | 2018 | Nonhandheld Equipment Certification | [7 empty] | No | [5 empty] | No | No | Route running loss emissions into the engine intake system so fuel vapors vented from the tank during engine operation are combusted in the engine | 2018-01-01
Suzhou Cleva Precision Machinery & Technology Co.,Ltd. (SZC) | JSZCPTANK001 | 2018 | Fuel Tank Permeation | 2.3 | 2.5 |  | g/m2/day | 5 Years | 40C ± 2C |  | No | Injection molded | Direct Mount | Cap Tested With Tank |  |  | No | No |  | 2017-12-31
Taizhou Qinglong Machinery & Electric Co., Ltd (TQM) | JTQMPHHEQ00B | 2018 | Handheld Equipment Certification | [7 empty] | No | [5 empty] | No | No |  | 2018-01-25
Taizhou Qinglong Machinery & Electric Co., Ltd (TQM) | JTQMPNHEQ00A | 2018 | Nonhandheld Equipment Certification | [7 empty] | No | [5 empty] | No | No | Route running loss emissions into the engine intake system so fuel vapors vented from the tank during engine operation are combusted in the engine | 2018-01-26
Husqvarna Outdoor Products N.A., Inc. (PWE) | JPWEPHHEQ002 | 2018 | Handheld Equipment Certification | [7 empty] | No | [5 empty] | No | No |  | 2018-01-20
The Charles Machine Works, Inc. (TCW) | JTCWPNHEQME1 | 2018 | Nonhandheld Equipment Certification | [7 empty] | No | [5 empty] | No | No | Route running loss emissions into the engine intake system so fuel vapors vented from the tank during engine operation are combusted in the engine | 2018-01-02
The Charles Machine Works, Inc. (TCW) | JTCWPNHEQRM2 | 2018 | Nonhandheld Equipment Certification | [7 empty] | No | [5 empty] | No | No | Route running loss emissions into the engine intake system so fuel vapors vented from the tank during engine operation are combusted in the engine | 2018-01-02
Atlas Copco Airpower nv (1AX) | J1AXPTANKPB1 | 2018 | Fuel Tank Permeation | 1.4 | 2.5 |  | g/m2/day | 5 Years | 40C ± 2C |  | No | Blow molded | Direct Mount | Cap Tested With Tank |  |  | No | No |  | 2018-01-02
Atlas Copco Airpower nv (1AX) | J1AXPTANKTA1 | 2018 | Fuel Tank Permeation | 2.2 | 2.5 |  | g/m2/day | 5 Years | 40C ± 2C |  | No | Injection molded, rotation welded. | Direct Mount | Cap Tested With Tank |  |  | No | No |  | 2018-01-02
Atlas Copco Airpower nv (1AX) | J1AXPHHEQTAM | 2018 | Handheld Equipment Certification | [7 empty] | No | [5 empty] | No | No |  | 2018-01-02
Atlas Copco Airpower nv (1AX) | J1AXPTANKPR1 | 2018 | Fuel Tank Permeation | 1.4 | 1.5 |  | g/m2/day | 5 Years | 28C ± 2C |  | No | Rotation molded | Direct Mount | Cap Tested With Tank |  |  | No | No |  | 2018-01-02
Agri-Industrial Plastics Company (AGR) | JAGRPTANKAI2 | 2018 | Fuel Tank Permeation | .5 | 1.5 |  | g/m2/day | 5 Years | 28C ± 2C |  | No | Basic tank - Blow molded with continuous coextrusion. Filler neck - injection molded. | Direct Mount | Untested Cap w/Low Perm Gasket |  |  | No | No |  | 2018-01-01
Holmatro Inc. (HLM) | JHLMPTANKNPM | 2018 | Fuel Tank Permeation |  |  |  | g/m2/day | 5 Years |  |  | No | Coextruded high density polyethylene with continuous ethylene vinyl alcohol barrier layer |  |  |  |  | Yes | No |  | 2018-01-01
Makita Engineering Germany GmbH (M6X) | JM6XPLINEFA0 | 2018 | Fuel Line Permeation | 7 | 225 |  | g/m2/day | 5 Years | 23C ± 2C | Yes | No | extrusion and cutting to length |  |  |  |  | No | No |  | 2018-01-01
Makita Engineering Germany GmbH (M6X) | JM6XPLINEFD0 | 2018 | Fuel Line Permeation | 8 | 225 |  | g/m2/day | 5 Years | 23C ± 2C | Yes | No | injection molding |  |  |  |  | No | No |  | 2018-01-01
Makita Engineering Germany GmbH (M6X) | JM6XPLINEFB0 | 2018 | Fuel Line Permeation | 11 | 225 |  | g/m2/day | 5 Years | 23C ± 2C | Yes | No | Injection molding |  |  |  |  | No | No |  | 2018-01-01
Makita Engineering Germany GmbH (M6X) | JM6XPLINEFC0 | 2018 | Fuel Line Permeation | 10 | 225 |  | g/m2/day | 5 Years | 23C ± 2C | Yes | No | Injection molding |  |  |  |  | No | No |  | 2018-01-01
Makita Engineering Germany GmbH (M6X) | JM6XPLINEFX0 | 2018 | Fuel Line Permeation | 18 | 225 |  | g/m2/day | 5 Years | 23C ± 2C | Yes | No | Injection Molding |  |  |  |  | No | No |  | 2018-01-01
NICHIRIN CO., LTD. (NCN) | JNCNPLINEMC2 | 2018 | Fuel Line Permeation | 9 | 15 |  | g/m2/day | 10 Years | 23C ± 2C | No | No | EXTRUDED |  |  |  |  | No | No |  | 2018-01-01
NICHIRIN CO., LTD. (NCN) | JNCNPLINEMC3 | 2018 | Fuel Line Permeation | 9 | 15 |  | g/m2/day | 10 Years | 23C ± 2C | No | No | EXTRUDED |  |  |  |  | No | No |  | 2018-01-01
NICHIRIN CO., LTD. (NCN) | JNCNPLINEMC4 | 2018 | Fuel Line Permeation | 7 | 15 |  | g/m2/day | 10 Years | 23C ± 2C | No | No | EXTRUDED |  |  |  |  | No | No |  | 2018-01-01
NICHIRIN CO., LTD. (NCN) | JNCNPLINEMC5 | 2018 | Fuel Line Permeation | 10 | 15 |  | g/m2/day | 10 Years | 23C ± 2C | No | No | EXTRUDED |  |  |  |  | No | No |  | 2018-01-01
Discovery Energy, LLC. (KHX) | JKHXPTANKAT1 | 2018 | Fuel Tank Permeation | .8 | 1.5 |  | g/m2/day | 5 Years | 28C ± 2C |  | No | Injection molding | Direct Mount | Untested Cap w/Low Perm Gasket |  |  | No | No |  | 2017-07-01
Maruyama Manufacturing Company (M4X) | JM4XPHHEQ016 | 2018 | Handheld Equipment Certification | [7 empty] | No | [5 empty] | No | No |  | 2018-01-01
Wacker Neuson SE (W1X) | JW1XPNHEQCL2 | 2018 | Nonhandheld Equipment Certification | [7 empty] | No | [5 empty] | No | No | Route running loss emissions into the engine intake system so fuel vapors vented from the tank during engine operation are combusted in the engine | 2017-10-31
MTD Consumer Group, Inc. (MTD) | JMTDPNHEQRP1 | 2018 | Nonhandheld Equipment Certification | [7 empty] | No | [5 empty] | No | No | Route running loss emissions into the engine intake system so fuel vapors vented from the tank during engine operation are combusted in the engine | 2018-11-01
Briggs & Stratton LLC (BSX) | JBSXPNHEQMH4 | 2018 | Nonhandheld Equipment Certification | [7 empty] | No | [5 empty] | No | No | Wintertime equipment - running loss control strategy not required per 1060.104(a)(4) | 2018-01-01
Bombardier Recreational Products, Inc (BCX) | JBCXPMDRN003 | 2018 | Marine SI Diurnal |  |  |  |  | 5 Years |  |  | No |  |  |  | Trailerable Vessel (Length of Vessel < 26 feet or Width of Vessel <= 8.5 feet) |  | Yes | No |  | 2017-08-14
Discovery Energy, LLC. (KHX) | JKHXPNHEQCM7 | 2018 | Nonhandheld Equipment Certification | [7 empty] | No | [5 empty] | No | No | Route running loss emissions into the engine intake system so fuel vapors vented from the tank during engine operation are combusted in the engine | 2017-09-15
SHANDONG YONGJIA POWER CO.,LTD (SYP) | JSYPPTANK001 | 2018 | Fuel Tank Permeation | 2.3 | 2.5 |  | g/m2/day | 5 Years | 40C ± 2C |  | No | Blow-molded | Direct Mount | Cap Tested With Tank |  |  | No | No |  | 2017-09-10
Yongkang JiaHong Tools Manufacture Co.,LTD (YJH) | JYJHPHHEQ001 | 2018 | Handheld Equipment Certification | [7 empty] | No | [5 empty] | No | No |  | 2018-01-01
Wacker Neuson SE (W1X) | JW1XPHHEQCAA | 2018 | Handheld Equipment Certification | [7 empty] | No | [5 empty] | No | No |  | 2017-10-31
Walker Manufacturing Company (WLK) | JWLKPNHEQV2I | 2018 | Nonhandheld Equipment Certification | [7 empty] | No | [5 empty] | No | No | Route running loss emissions into the engine intake system so fuel vapors vented from the tank during engine operation are combusted in the engine | 2017-12-18
Bad Boy Mowers, Inc. (BDB) | JBDBPNHEQ112 | 2018 | Nonhandheld Equipment Certification | [7 empty] | No | [5 empty] | No | No | Route running loss emissions into the engine intake system so fuel vapors vented from the tank during engine operation are combusted in the engine | 2017-12-04
Ariens Company (ARN) | JARNPNHEQ001 | 2018 | Nonhandheld Equipment Certification | [7 empty] | No | [5 empty] | No | No | Route running loss emissions into the engine intake system so fuel vapors vented from the tank during engine operation are combusted in the engine | 2018-03-19
Altoz, Inc. (CNB) | JCNBPTANK001 | 2018 | Fuel Tank Permeation |  |  |  |  | 5 Years |  |  | No | Twin sheet thermoforming - Allied Plastics |  |  |  |  | Yes | No |  | 2018-01-01
Lucas Mill Pty Ltd (LMP) | JLMPPNHEQKOH | 2018 | Nonhandheld Equipment Certification | [7 empty] | No | [5 empty] | No | No | Use a fuel tank that remains sealed under normal operating conditions | 2018-01-01
Zhe Jiang Hui Yuan Power Technology Co.Ltd. (ZHY) | JZHYPMDRN001 | 2018 | Marine SI Diurnal |  |  |  |  | 10 Years |  |  | No |  |  |  | Portable Marine Fuel Tank |  | Yes | No |  | 2018-01-01
Deere & Company (JDX) | JJDXPTANKWA1 | 2018 | Fuel Tank Permeation |  |  |  | g/m2/day | 5 Years |  |  | No | Blow molded |  |  |  |  | Yes | No |  | 2017-06-01
Kokoku Rubber Inc. (KRI) | JKRIPLINE15G | 2018 | Fuel Line Permeation | 12 | 15 |  | g/m2/day | 10 Years | 23C ± 2C | No | No | Extruded |  |  |  |  | No | No |  | 2018-01-01
Techtronic Industries North America, Inc. (HCP) | JHCPPTANKH02 | 2018 | Fuel Tank Permeation | 1.2 | 1.5 |  | g/m2/day | 5 Years | 28C ± 2C |  | No | Injection Molded Vibratory welded | Direct Mount | Cap Tested With Tank |  |  | No | No |  | 2017-09-01
Techtronic Industries North America, Inc. (HCP) | JHCPPTANKH04 | 2018 | Fuel Tank Permeation | .6 | 1.5 |  | g/m2/day | 5 Years | 28C ± 2C |  | No | Injection Molded Vibratory welded | Direct Mount | Cap Tested With Tank |  |  | No | No |  | 2017-09-01
Loncin Motor Co., Ltd. (CGP) | JCGPPNHEQWIN | 2018 | Nonhandheld Equipment Certification | [7 empty] | No | [5 empty] | No | No | Wintertime equipment - running loss control strategy not required per 1060.104(a)(4) | 2017-09-15
Loncin Motor Co., Ltd. (CGP) | JCGPPHHEQPFT | 2018 | Handheld Equipment Certification | [7 empty] | No | [5 empty] | No | No |  | 2017-09-15
Loncin Motor Co., Ltd. (CGP) | JCGPPNHEQIAC | 2018 | Nonhandheld Equipment Certification | [7 empty] | No | [5 empty] | No | No | Route running loss emissions into the engine intake system so fuel vapors vented from the tank during engine operation are combusted in the engine | 2017-09-15
Loncin Motor Co., Ltd. (CGP) | JCGPPNHEQCCC | 2018 | Nonhandheld Equipment Certification | [7 empty] | No | [5 empty] | No | No | Route running loss emissions into the engine intake system so fuel vapors vented from the tank during engine operation are combusted in the engine | 2017-09-01
Loncin Motor Co., Ltd. (CGP) | JCGPPNHEQFCC | 2018 | Nonhandheld Equipment Certification | [7 empty] | No | [5 empty] | No | Yes | Get an approved Executive Order from the California Air Resources Board showing that your system meets applicable running loss standards in California | 2018-03-08
Zhejiang ZhongJian Technology Co.,Ltd. (ZJT) | JZJTPTANK00A | 2018 | Fuel Tank Permeation | 2.4 | 2.5 |  | g/m2/day | 5 Years | 40C ± 2C |  | No | Injection molded | Direct Mount | Cap Tested With Tank |  |  | No | No |  | 2017-12-05
Suzuki Motor Corporation (SKX) | JSKXPMDRN001 | 2018 | Marine SI Diurnal |  |  |  |  | 5 Years |  |  | No |  |  |  | Trailerable Vessel (Length of Vessel < 26 feet or Width of Vessel <= 8.5 feet) |  | Yes | No |  | 2017-10-01
Techtronic Industries North America, Inc. (HCP) | JHCPPNHEQGN2 | 2018 | Nonhandheld Equipment Certification | [7 empty] | No | [5 empty] | No | No | Route running loss emissions into the engine intake system so fuel vapors vented from the tank during engine operation are combusted in the engine | 2017-09-15
Chongqing Kabin General Machinery Co., Ltd (CKG) | JCKGPNHEQ001 | 2018 | Nonhandheld Equipment Certification | [7 empty] | No | [5 empty] | No | No | Route running loss emissions into the engine intake system so fuel vapors vented from the tank during engine operation are combusted in the engine | 2018-01-01
Custom-Pak, Inc. (CST) | JCSTPTANK001 | 2018 | Fuel Tank Permeation | 1.5 | 1.5 |  | g/m2/day | 5 Years | 28C ± 2C |  | No | Blow Molding | Direct Mount | Untested Cap w/Low Perm Gasket |  |  | No | No |  | 2018-01-01
Custom-Pak, Inc. (CST) | JCSTPTANK002 | 2018 | Fuel Tank Permeation | 1.4 | 1.5 |  | g/m2/day | 5 Years | 28C ± 2C |  | No | Blow Molding | Direct Mount | Untested Cap w/Low Perm Gasket |  |  | No | No |  | 2018-01-01
Blow Molding System (STC) | JSTCPTANKWN9 | 2018 | Fuel Tank Permeation | 1.1 | 2.5 |  | g/m2/day | 5 Years | 40C ± 2C |  | No | FUEL TANK PRODUCED BY BLOW MOLDING SYSTEM | With Filler Neck |  |  |  | No | No |  | 2018-01-01
Flex Technologies Inc. (FXT) | JFXTPCAPS312 | 2018 | Fuel Cap Permeation | 10 | 0 | 10 |  | 5 Years | 40C ± 2C |  | No | [5 empty] | No | No |  | 2018-01-08
Kunz Engineering, Inc. (KNZ) | JKNZPNHEQACR | 2018 | Nonhandheld Equipment Certification | [7 empty] | No | [5 empty] | No | No | Route running loss emissions into the engine intake system so fuel vapors vented from the tank during engine operation are combusted in the engine | 2018-01-01
Kunz Engineering, Inc. (KNZ) | JKNZPNHEQCAL | 2018 | Nonhandheld Equipment Certification | [7 empty] | No | [5 empty] | No | Yes | Get an approved Executive Order from the California Air Resources Board showing that your system meets applicable running loss standards in California | 2018-01-01
Discovery Energy, LLC. (KHX) | JKHXPNHEQCM2 | 2018 | Nonhandheld Equipment Certification | [7 empty] | No | [5 empty] | No | Yes | Get an approved Executive Order from the California Air Resources Board showing that your system meets applicable running loss standards in California | 2017-12-14
Kawasaki Motors Corp., U.S.A. (KAX) | JKAXPLINE010 | 2018 | Fuel Line Permeation | 8 | 15 |  | g/m2/day | 5 Years | 23C ± 2C | No | No | EXtrusion manufacturing process |  |  |  |  | No | No |  | 2017-06-01
LUTIAN MACHINERY CO ., LTD. (LUT) | JLUTPNHEQAAA | 2018 | Nonhandheld Equipment Certification | [7 empty] | No | [5 empty] | No | No | Route running loss emissions into the engine intake system so fuel vapors vented from the tank during engine operation are combusted in the engine | 2017-05-01
LUTIAN MACHINERY CO ., LTD. (LUT) | JLUTPNHEQBBB | 2018 | Nonhandheld Equipment Certification | [7 empty] | No | [5 empty] | No | No | Route running loss emissions into the engine intake system so fuel vapors vented from the tank during engine operation are combusted in the engine | 2017-05-01
Hangzhou Rewin Vehicle Parts Co., Ltd. (HZR) | JHZRPLINE002 | 2018 | Fuel Line Permeation | 10 | 15 |  | g/m2/day | 5 Years | 23C ± 2C | No | No | EXTRUDED |  |  |  |  | No | No |  | 2017-07-31
Sichuan Chuanhuan Technology Co.,Ltd (SCC) | JSCCPLINEF01 | 2018 | Fuel Line Permeation | 10 | 15 |  | g/m2/day | 5 Years | 23C ± 2C | No | No | Extruded |  |  |  |  | No | No |  | 2017-10-01
Sichuan Chuanhuan Technology Co.,Ltd (SCC) | JSCCPLINESPI | 2018 | Fuel Line Permeation | 3 | 15 |  | g/m2/day | 5 Years | 23C ± 2C | No | No | Extruded |  |  |  |  | No | No |  | 2017-10-01
Sichuan Chuanhuan Technology Co.,Ltd (SCC) | JSCCPLINESPV | 2018 | Fuel Line Permeation | 4 | 15 |  | g/m2/day | 5 Years | 23C ± 2C | No | No | Extruded |  |  |  |  | No | No |  | 2017-09-01
Shivvers Manufacturing (SHV) | JSHVPNHEQZTR | 2018 | Nonhandheld Equipment Certification | [7 empty] | No | [5 empty] | No | No | Route running loss emissions into the engine intake system so fuel vapors vented from the tank during engine operation are combusted in the engine | 2017-09-01
Fluid Routing Solutions, Inc. (FRG) | JFRGPLINEULT | 2018 | Fuel Line Permeation | 6 | 10 |  | g/m2/day | 5 Years | 60C | No | Yes | This is an extrusion process |  |  |  |  | No | No |  | 2018-01-01
Mitsubishi Heavy Industries Engine & Turbocharger, Ltd. (MVX) | JMVXPNHEQ1AA | 2018 | Nonhandheld Equipment Certification | [7 empty] | No | [5 empty] | No | No | Wintertime equipment - running loss control strategy not required per 1060.104(a)(4) | 2018-01-01
ECHO Incorporated/Yamabiko Corporation (EHX) | JEHXPTANKML1 | 2018 | Fuel Tank Permeation |  |  |  | g/m2/day | 5 Years |  |  | No | Blow-molded |  |  |  |  | Yes | No |  | 2018-01-01
ECHO Incorporated/Yamabiko Corporation (EHX) | JEHXPTANKPA1 | 2018 | Fuel Tank Permeation | .9 | 1.5 |  | g/m2/day | 5 Years | 28C ± 2C |  | No | Injection Molded | Direct Mount | Cap Tested With Tank |  |  | No | No |  | 2018-01-01
ECHO Incorporated/Yamabiko Corporation (EHX) | JEHXPTANKPA2 | 2018 | Fuel Tank Permeation | 1.3 | 1.5 |  | g/m2/day | 5 Years | 28C ± 2C |  | No | Injection Molded | Direct Mount | Cap Tested Separately w/FEL |  |  | No | No |  | 2018-01-01
ECHO Incorporated/Yamabiko Corporation (EHX) | JEHXPTANKPA3 | 2018 | Fuel Tank Permeation | .4 | 2.5 |  | g/m2/day | 5 Years | 40C ± 2C |  | No | Injection Molded | Direct Mount | Cap Tested Separately w/FEL |  |  | No | No |  | 2018-01-01
ECHO Incorporated/Yamabiko Corporation (EHX) | JEHXPTANKPA4 | 2018 | Fuel Tank Permeation | .6 | 2.5 |  | g/m2/day | 5 Years | 40C ± 2C |  | No | Injection Molded | Direct Mount | Cap Tested Separately w/FEL |  |  | No | No |  | 2018-01-01
Husqvarna Outdoor Products N.A., Inc. (PWE) | JPWEPNHEQT01 | 2018 | Nonhandheld Equipment Certification | [7 empty] | No | [5 empty] | No | No | Route running loss emissions into the engine intake system so fuel vapors vented from the tank during engine operation are combusted in the engine | 2018-01-01
Flambeau, Inc. (FLM) | JFLMPCAPSN3Z | 2018 | Fuel Cap Permeation | 26 | 0 | 30 |  | 5 Years | 28C ± 2C |  | No | [5 empty] | No | No |  | 2018-01-01
Flambeau, Inc. (FLM) | JFLMPCAPSN4Z | 2018 | Fuel Cap Permeation | 3.2 | 0 | 4 |  | 5 Years | 28C ± 2C |  | No | [5 empty] | No | No |  | 2018-01-01
Shandong Huasheng Zhongtian Machinery Group CO.,LTD. (SHS) | JSHSPNHEQBBW | 2018 | Nonhandheld Equipment Certification | [7 empty] | No | [5 empty] | No | No | Wintertime equipment - running loss control strategy not required per 1060.104(a)(4) | 2017-05-25
TOHATSU CORPORATION (1TX) | J1TXPMDRN001 | 2018 | Marine SI Diurnal |  |  |  |  | 5 Years |  |  | No |  |  |  | Trailerable Vessel (Length of Vessel < 26 feet or Width of Vessel <= 8.5 feet) |  | Yes | No |  | 2018-01-01
Yamaha Motor Corporation (YMX) | JYMXPTANKPA1 | 2018 | Fuel Tank Permeation | .6 | 1.5 |  | g/m2/day | 10 Years | 28C ± 2C |  | No | Dual Layer (XLPE and PA11) rotational molded | Direct Mount | Untested Cap w/Low Perm Gasket |  |  | No | No |  | 2017-07-15
The Toro Company (L4X) | JL4XPNHEQ003 | 2018 | Nonhandheld Equipment Certification | [7 empty] | No | [5 empty] | No | Yes | Get an approved Executive Order from the California Air Resources Board showing that your system meets applicable running loss standards in California | 2017-07-31
Xiamen Typesom Rubber And Plastic Industrial Co., Ltd (XTY) | JXTYPLINEF15 | 2018 | Fuel Line Permeation | 13 | 15 |  | g/m2/day | 5 Years | 23C ± 2C | No | No | Extruded |  |  |  |  | No | No |  | 2017-08-13
Flambeau, Inc. (FLM) | JFLMPCAPSN12 | 2018 | Fuel Cap Permeation | 10.1 | 0 | 12 |  | 5 Years | 28C ± 2C |  | No | [5 empty] | No | No |  | 2018-01-01
Kawasaki Motors Corp., U.S.A. (KAX) | JKAXPTANK008 | 2018 | Fuel Tank Permeation | .3 | 1.5 |  | g/m2/day | 5 Years | 28C ± 2C |  | No | Blow Molding | With Filler Neck |  |  |  | No | No |  | 2017-06-01
Chongqing Lifan Power Co.,Ltd. (CLG) | JCLGPHHEQ001 | 2018 | Handheld Equipment Certification | [7 empty] | No | [5 empty] | No | No |  | 2018-01-01
Chongqing Lifan Power Co.,Ltd. (CLG) | JCLGPNHEQ001 | 2018 | Nonhandheld Equipment Certification | [7 empty] | No | [5 empty] | No | No | Route running loss emissions into the engine intake system so fuel vapors vented from the tank during engine operation are combusted in the engine | 2018-01-01
Chongqing Lifan Power Co.,Ltd. (CLG) | JCLGPNHEQ002 | 2018 | Nonhandheld Equipment Certification | [7 empty] | No | [5 empty] | No | No | Route running loss emissions into the engine intake system so fuel vapors vented from the tank during engine operation are combusted in the engine | 2018-01-01
Chongqing Lifan Power Co.,Ltd. (CLG) | JCLGPNHEQWIN | 2018 | Nonhandheld Equipment Certification | [7 empty] | No | [5 empty] | No | No | Route running loss emissions into the engine intake system so fuel vapors vented from the tank during engine operation are combusted in the engine | 2018-01-01
Swisher Acquisitions Incorporated (SWA) | JSWAPNHEQ4SB | 2018 | Nonhandheld Equipment Certification | [7 empty] | No | [5 empty] | No | No | Route running loss emissions into the engine intake system so fuel vapors vented from the tank during engine operation are combusted in the engine | 2018-01-01
Swisher Acquisitions Incorporated (SWA) | JSWAPNHEQ5SB | 2018 | Nonhandheld Equipment Certification | [7 empty] | No | [5 empty] | No | No | Route running loss emissions into the engine intake system so fuel vapors vented from the tank during engine operation are combusted in the engine | 2018-01-01
NICHIRIN CO., LTD. (NCN) | JNCNPLINEME2 | 2018 | Fuel Line Permeation | 4 | 15 |  | g/m2/day | 10 Years | 23C ± 2C | No | No | EXTRUDED |  |  |  |  | No | No |  | 2018-01-01
NICHIRIN CO., LTD. (NCN) | JNCNPLINEME3 | 2018 | Fuel Line Permeation | 3 | 15 |  | g/m2/day | 10 Years | 23C ± 2C | No | No | EXTRUDED |  |  |  |  | No | No |  | 2018-01-01
The Toro Company (L4X) | JL4XPNHEQ002 | 2018 | Nonhandheld Equipment Certification | [7 empty] | No | [5 empty] | No | No | Route running loss emissions into the engine intake system so fuel vapors vented from the tank during engine operation are combusted in the engine | 2017-07-31
Discovery Energy, LLC. (KHX) | JKHXPNHEQCO2 | 2018 | Nonhandheld Equipment Certification | [7 empty] | No | [5 empty] | No | No | Get an approved Executive Order from the California Air Resources Board showing that your system meets applicable running loss standards in California | 2017-09-15
Discovery Energy, LLC. (KHX) | JKHXPNHEQCO3 | 2018 | Nonhandheld Equipment Certification | [7 empty] | No | [5 empty] | No | No | Get an approved Executive Order from the California Air Resources Board showing that your system meets applicable running loss standards in California | 2017-09-15
Maruyama Manufacturing Company (M4X) | JM4XPTANKN21 | 2018 | Fuel Tank Permeation | 0 | 1.5 |  | g/m2/day | 5 Years | 28C ± 2C |  | No | INJECTION MOLDED | Direct Mount | Cap Tested With Tank |  |  | No | No |  | 2018-01-01
Supex Products Corporation (SPX) | JSPXPLINEPB4 | 2018 | Fuel Line Permeation | 4 | 15 |  | g/m2/day | 5 Years | 23C ± 2C | No | No | Compression molding |  |  |  |  | No | No |  | 2018-12-01
Supex Products Corporation (SPX) | JSPXPLINEPB3 | 2018 | Fuel Line Permeation | 4 | 15 |  | g/m2/day | 5 Years | 23C ± 2C | No | No | Extrusion and blow molding |  |  |  |  | No | No |  | 2018-12-01
Supex Products Corporation (SPX) | JSPXPLINEFLB | 2018 | Fuel Line Permeation | 5 | 15 |  | g/m2/day | 5 Years | 23C ± 2C | No | No | Extrusion |  |  |  |  | No | No |  | 2018-12-01
Worldlawn Mfg Co Inc. (WDL) | JWDLPNHEQX01 | 2018 | Nonhandheld Equipment Certification | [7 empty] | No | [5 empty] | No | No | Route running loss emissions into the engine intake system so fuel vapors vented from the tank during engine operation are combusted in the engine | 2018-01-02
Yazaki Corporation (YZK) | JYZKPTANKYS1 | 2018 | Fuel Tank Permeation | 1.2 | 1.5 |  | g/m2/day | 5 Years | 28C ± 2C |  | No | BLOW MOLDING + FLUORINATION | Direct Mount | Cap Tested With Tank |  |  | No | No |  | 2018-01-01
Techtronic Industries North America, Inc. (HCP) | JHCPPNHEQGN1 | 2018 | Nonhandheld Equipment Certification | [7 empty] | No | [5 empty] | No | No | Route running loss emissions into the engine intake system so fuel vapors vented from the tank during engine operation are combusted in the engine | 2017-10-01
Briggs & Stratton LLC (BSX) | JBSXPNHEQNV2 | 2018 | Nonhandheld Equipment Certification | [7 empty] | No | [5 empty] | No | Yes | Get an approved Executive Order from the California Air Resources Board showing that your system meets applicable running loss standards in California | 2018-01-01
Briggs & Stratton LLC (BSX) | JBSXPNHEQNV3 | 2018 | Nonhandheld Equipment Certification | [7 empty] | No | [5 empty] | No | Yes | Get an approved Executive Order from the California Air Resources Board showing that your system meets applicable running loss standards in California | 2018-01-01
Briggs & Stratton LLC (BSX) | JBSXPTANKNV3 | 2018 | Fuel Tank Permeation | 2.2 | 2.5 |  | g/m2/day | 5 Years | 40C ± 2C |  | No | Injection molded | Direct Mount | Cap Tested Separately w/FEL |  |  | No | No |  | 2018-01-01
Briggs & Stratton LLC (BSX) | JBSXPCAPSNV3 | 2018 | Fuel Cap Permeation | 0 | 0 | 5 | g/m2/day | 5 Years | 40C ± 2C |  | No | [5 empty] | No | No |  | 2018-01-01
Jacobsen Lawn Care, Inc., dba Dixie Chopper (MGC) | JMGCPTANKFLR | 2018 | Fuel Tank Permeation | 1.1 | 2.5 |  | g/m2/day | 5 Years | 40C ± 2C |  | No | Extrusion Blow Molding | Direct Mount | Cap Tested Separately w/FEL |  |  | No | No |  | 2018-01-02
WATERAX, Inc. (WLF) | JWLFPNHEQBB4 | 2018 | Nonhandheld Equipment Certification | [7 empty] | No | [5 empty] | No | No | Route running loss emissions into the engine intake system so fuel vapors vented from the tank during engine operation are combusted in the engine | 2018-01-03
WATERAX, Inc. (WLF) | JWLFPNHEQB4M | 2018 | Nonhandheld Equipment Certification | [7 empty] | No | [5 empty] | No | No | Use a fuel tank that remains sealed under normal operating conditions | 2018-01-03
Ontario Drive & Gear Limited (ODG) | JODGPNHEQ2CO | 2018 | Nonhandheld Equipment Certification | [7 empty] | No | [5 empty] | No | No | Route running loss emissions into the engine intake system so fuel vapors vented from the tank during engine operation are combusted in the engine | 2018-01-02
American Honda Motor Co., Inc. (HNX) | JHNXPHHEQ25A | 2018 | Handheld Equipment Certification |  |  |  | g/m2/day |  |  |  | No | [5 empty] | No | No |  | 2018-01-01
American Honda Motor Co., Inc. (HNX) | JHNXPHHEQ36A | 2018 | Handheld Equipment Certification |  |  |  | g/m2/day |  |  |  | No | [5 empty] | No | No |  | 2018-01-01
American Honda Motor Co., Inc. (HNX) | JHNXPHHEQ49A | 2018 | Handheld Equipment Certification |  |  |  | g/m2/day |  |  |  | No | [5 empty] | No | No |  | 2018-01-01
American Honda Motor Co., Inc. (HNX) | JHNXPHHEQ57A | 2018 | Handheld Equipment Certification |  |  |  | g/m2/day |  |  |  | No | [5 empty] | No | No |  | 2018-01-01
American Honda Motor Co., Inc. (HNX) | JHNXPNHEQS1A | 2018 | Nonhandheld Equipment Certification | [7 empty] | No | [5 empty] | No | No | Wintertime equipment - running loss control strategy not required per 1060.104(a)(4) | 2018-01-01
Jiujiang Hison Motor Boat Manufacturing Co., Ltd. (JJH) | JJJHPMDRN001 | 2018 | Marine SI Diurnal |  |  |  |  | 5 Years |  |  | No |  |  |  | Trailerable Vessel (Length of Vessel < 26 feet or Width of Vessel <= 8.5 feet) |  | Yes | No |  | 2018-01-01
Alkota Cleaning Systems Incorporated (ALK) | JALKPNHEQ014 | 2018 | Nonhandheld Equipment Certification | [7 empty] | No | [5 empty] | No | No | Route running loss emissions into the engine intake system so fuel vapors vented from the tank during engine operation are combusted in the engine | 2018-01-02
Yamaha Motor Corporation (YMX) | JYMXPMDRNCC1 | 2018 | Marine SI Diurnal |  |  |  |  | 5 Years |  |  | No |  |  |  | Trailerable Vessel (Length of Vessel < 26 feet or Width of Vessel <= 8.5 feet) |  | Yes | No |  | 2018-01-08
ANDREAS STIHL AG & Co. KG (A8X) | JA8XPLINEAAM | 2018 | Fuel Line Permeation | 5 | 225 |  | g/m2/day | 5 Years | 23C ± 2C | Yes | No | moulded hose |  |  |  |  | No | No |  | 2018-01-01
ANDREAS STIHL AG & Co. KG (A8X) | JA8XPLINEAAN | 2018 | Fuel Line Permeation | 7 | 225 |  | g/m2/day | 5 Years | 23C ± 2C | Yes | No | moulded hose |  |  |  |  | No | No |  | 2018-01-01
ANDREAS STIHL AG & Co. KG (A8X) | JA8XPLINEAAO | 2018 | Fuel Line Permeation | 1 | 225 |  | g/m2/day | 5 Years | 23C ± 2C | Yes | No | moulded hose |  |  |  |  | No | No |  | 2018-01-01
ANDREAS STIHL AG & Co. KG (A8X) | JA8XPLINEAAQ | 2018 | Fuel Line Permeation | 4 | 225 |  | g/m2/day | 5 Years | 23C ± 2C | Yes | No | moulded hose |  |  |  |  | No | No |  | 2018-01-01
ANDREAS STIHL AG & Co. KG (A8X) | JA8XPHHEQAAA | 2018 | Handheld Equipment Certification | [7 empty] | No | [5 empty] | No | No |  | 2018-01-01
American Honda Motor Co., Inc. (HNX) | JHNXPVSSLM2A | 2018 | Vessel Certification | [7 empty] | No | [5 empty] | No | No |  | 2018-01-01
Chongqing Baitech Plastics Co., Ltd. (CBT) | JCBTPTANK003 | 2018 | Fuel Tank Permeation | 1.2 | 2.5 |  | g/m2/day | 5 Years | 40C ± 2C |  | No | BLOW MOLDED | Direct Mount | Cap Tested With Tank |  |  | No | No |  | 2017-12-01
CHONGQING YHOOL DEFENSE TECHNOLOGY CO.,LTD (CEP) | JCEPPTANK001 | 2018 | Fuel Tank Permeation | 1.1 | 2.5 |  | g/m2/day | 5 Years | 40C ± 2C |  | No | BLOW-MOLDED | Direct Mount | Cap Tested With Tank |  |  | No | No |  | 2017-12-15
Flex Technologies Inc. (FXT) | JFXTPCAPS214 | 2018 | Fuel Cap Permeation | 13 | 0 | 13 |  | 5 Years | 40C ± 2C |  | No | [5 empty] | No | No |  | 2017-12-01
Yamaha Motor Corporation (YMX) | JYMXPNHEQ13G | 2018 | Nonhandheld Equipment Certification | [7 empty] | No | [5 empty] | No | Yes | Get an approved Executive Order from the California Air Resources Board showing that your system meets applicable running loss standards in California | 2018-01-02
Yamaha Motor Corporation (YMX) | JYMXPNHEQ13H | 2018 | Nonhandheld Equipment Certification | [7 empty] | No | [5 empty] | No | Yes | Get an approved Executive Order from the California Air Resources Board showing that your system meets applicable running loss standards in California | 2018-01-02
Tsu Tah Elastomerics Co., Ltd. (TTE) | JTTEPLINEEP7 | 2018 | Fuel Line Permeation | 6 | 15 |  | g/m2/day | 10 Years | 23C ± 2C | No | No | Extruded |  |  |  |  | No | No |  | 2017-07-01
Yazaki Corporation (YZK) | JYZKPTANKYK4 | 2018 | Fuel Tank Permeation | 1.3 | 1.5 |  | g/m2/day | 5 Years | 28C ± 2C |  | No | BLOW MOLDING + FLUORINATION | Direct Mount | Untested Cap w/Low Perm Gasket |  |  | No | No |  | 2018-01-01
Chongqing Shineray Agricultural Machinery Co.,Ltd (CSP) | JCSPPNHEQ002 | 2018 | Nonhandheld Equipment Certification | [7 empty] | No | [5 empty] | No | No | Route running loss emissions into the engine intake system so fuel vapors vented from the tank during engine operation are combusted in the engine | 2017-12-31
Kokoku Rubber Inc. (KRI) | JKRIPLINEKOK | 2018 | Fuel Line Permeation | 5 | 15 |  | g/m2/day | 10 Years | 23C ± 2C | No | No | Transfer Rubber Molding |  |  |  |  | No | No |  | 2018-01-01
Zhejiang Constant Engine Mading Co.,Ltd. (ZCE) | JZCEPNHEQCCC | 2018 | Nonhandheld Equipment Certification | [7 empty] | No | [5 empty] | No | Yes | Get an approved Executive Order from the California Air Resources Board showing that your system meets applicable running loss standards in California | 2017-09-01
Bemis Manufacturing Company (BEM) | JBEMPCAPSAN1 | 2018 | Fuel Cap Permeation | 14 | 0 | 15 |  | 5 Years | 40C ± 2C |  | No | [5 empty] | No | No |  | 2017-09-30
Bemis Manufacturing Company (BEM) | JBEMPCAPSD01 | 2018 | Fuel Cap Permeation | 2 | 0 | 3 |  | 5 Years | 40C ± 2C |  | No | [5 empty] | No | No |  | 2017-09-30
Kawasaki Motors Corp., U.S.A. (KAX) | JKAXPNHEQ004 | 2018 | Nonhandheld Equipment Certification | [7 empty] | No | [5 empty] | No | No | Route running loss emissions into the engine intake system so fuel vapors vented from the tank during engine operation are combusted in the engine | 2018-01-01
Kawasaki Motors Corp., U.S.A. (KAX) | JKAXPNHEQ001 | 2018 | Nonhandheld Equipment Certification | [7 empty] | No | [5 empty] | No | No | Route running loss emissions into the engine intake system so fuel vapors vented from the tank during engine operation are combusted in the engine | 2018-01-01
Kawasaki Motors Corp., U.S.A. (KAX) | JKAXPTANK003 | 2018 | Fuel Tank Permeation | .4 | 1.5 |  | g/m2/day | 5 Years | 28C ± 2C |  | No | Blow-molded | Direct Mount | Cap Tested With Tank |  |  | No | No |  | 2017-04-01
Kawasaki Motors Corp., U.S.A. (KAX) | JKAXPTANK009 | 2018 | Fuel Tank Permeation | .2 | 1.5 |  | g/m2/day | 5 Years | 28C ± 2C |  | No | Blow Molding | Direct Mount | Cap Tested With Tank |  |  | No | No |  | 2017-04-01
Xiamen Typesom Rubber And Plastic Industrial Co., Ltd (XTY) | JXTYPLINEEVO | 2018 | Fuel Line Permeation | 6 | 15 |  | g/m2/day | 5 Years | 23C ± 2C | No | No | Extruded |  |  |  |  | No | No |  | 2017-11-01
Akwel (CDL) | JCDLPLINEGBP | 2018 | Fuel Line Permeation | 4 | 15 |  | g/m2/day | 5 Years | 23C ± 2C | No | No | Extrusion |  |  |  |  | No | No |  | 2017-07-10
Akwel (CDL) | JCDLPLINEGBT | 2018 | Fuel Line Permeation | 5 | 15 |  | g/m2/day | 5 Years | 23C ± 2C | No | No | Extrusion; autoclave vuicanization |  |  |  |  | No | No |  | 2017-07-10
Hangzhou Rewin Vehicle Parts Co., Ltd. (HZR) | JHZRPLINE001 | 2018 | Fuel Line Permeation | 10 | 15 |  | g/m2/day | 5 Years | 23C ± 2C | No | No | Extruded |  |  |  |  | No | No |  | 2017-08-31
Yamaha Motor Corporation (YMX) | JYMXPNHEQ13I | 2018 | Nonhandheld Equipment Certification | [7 empty] | No | [5 empty] | No | Yes | Get an approved Executive Order from the California Air Resources Board showing that your system meets applicable running loss standards in California | 2018-01-02
Yamaha Motor Corporation (YMX) | JYMXPNHEQ13K | 2018 | Nonhandheld Equipment Certification | [7 empty] | No | [5 empty] | No | Yes | Get an approved Executive Order from the California Air Resources Board showing that your system meets applicable running loss standards in California | 2018-01-02
Meese, Inc. (MSO) | JMSOPTANK003 | 2018 | Fuel Tank Permeation | 1.5 | 1.5 |  | g/m2/day | 5 Years | 28C ± 2C |  | No | Rotational Molding + Fluorine Gasing | Direct Mount | Cap Tested Separately w/FEL |  |  | No | No |  | 2018-01-01
Maruyama Manufacturing Company (M4X) | JM4XPTANKN20 | 2018 | Fuel Tank Permeation | 0 | 1.5 |  | g/m2/day | 5 Years | 28C ± 2C |  | No | INJECTION MOLDED | Direct Mount | Cap Tested With Tank |  |  | No | No |  | 2018-01-01
Chongqing Dinking Power Machinery Co., Ltd (CHD) | JCHDPHHEQ001 | 2018 | Handheld Equipment Certification | [7 empty] | No | [5 empty] | No | No |  | 2018-01-01
Bukuma GmbH (BKM) | JBKMPTANK567 | 2018 | Fuel Tank Permeation | 1 | 2.5 |  | g/m2/day | 5 Years | 40C ± 2C |  | No | Thick wall injection molding and hot mirror welding | Direct Mount | Untested Cap w/Low Perm Gasket |  |  | No | No |  | 2018-01-01
RL Hudson & Company (RLH) | JRLHPLINE001 | 2018 | Fuel Line Permeation | 12 | 15 |  | g/m2/day | 5 Years | 23C ± 2C | No | No | Injection Molded / Compression Molded |  |  |  |  | No | No |  | 2017-12-01
Gates Corporation (GTS) | JGTSPLINED01 | 2018 | Fuel Line Permeation | 4 | 15 |  | g/m2/day | 10 Years | 40C ± 2C | No | No | Extrusion |  |  |  |  | No | No |  | 2018-01-01
Saint-Gobain Performance Plastics Corporation (SGN) | JSGNPLINE120 | 2018 | Fuel Line Permeation | 10 | 15 |  | g/m2/day | 5 Years | 23C ± 2C | No | No | Extrusion |  |  |  |  | No | No |  | 2018-01-01
Saint-Gobain Performance Plastics Corporation (SGN) | JSGNPLINE130 | 2018 | Fuel Line Permeation | 13 | 15 |  | g/m2/day | 5 Years | 23C ± 2C | No | No | Extrusion |  |  |  |  | No | No |  | 2018-01-01
Chongqing Zongshen General Power Machine Co., Ltd. (CZH) | JCZHPNHEQNHW | 2018 | Nonhandheld Equipment Certification | [7 empty] | No | [5 empty] | No | No | Wintertime equipment - running loss control strategy not required per 1060.104(a)(4) | 2018-08-01
Nobel Automotive TN LLC. (NBL) | JNBLPLINELPX | 2018 | Fuel Line Permeation | 7 | 15 |  | g/m2/day | 10 Years | 23C ± 2C | No | No | EXTRUSION |  |  |  |  | No | No |  | 2017-11-02
ANDREAS STIHL AG & Co. KG (A8X) | JA8XPTANKABG | 2018 | Fuel Tank Permeation | 1 | 1.5 | 1.1 | g/m2/day | 5 Years | 28C ± 2C |  | No | Injection molded | Direct Mount | Cap Tested With Tank |  |  | No | No |  | 2018-01-01
ANDREAS STIHL AG & Co. KG (A8X) | JA8XPTANKABH | 2018 | Fuel Tank Permeation | .8 | 1.5 | 0.9 | g/m2/day | 5 Years | 28C ± 2C |  | No | Injection molded | Direct Mount | Cap Tested With Tank |  |  | No | No |  | 2018-01-01
ANDREAS STIHL AG & Co. KG (A8X) | JA8XPTANKABJ | 2018 | Fuel Tank Permeation | .8 | 1.5 | 0.9 | g/m2/day | 5 Years | 28C ± 2C |  | No | Injection molded | Direct Mount | Cap Tested With Tank |  |  | No | No |  | 2018-01-01
ANDREAS STIHL AG & Co. KG (A8X) | JA8XPTANKABK | 2018 | Fuel Tank Permeation | .4 | 1.5 | 0.5 | g/m2/day | 5 Years | 28C ± 2C |  | No | Injection molded | Direct Mount | Cap Tested With Tank |  |  | No | No |  | 2018-01-01
ANDREAS STIHL AG & Co. KG (A8X) | JA8XPTANKABL | 2018 | Fuel Tank Permeation | .9 | 1.5 | 1 | g/m2/day | 5 Years | 28C ± 2C |  | No | Injection molded | Direct Mount | Cap Tested With Tank |  |  | No | No |  | 2018-01-01
ANDREAS STIHL AG & Co. KG (A8X) | JA8XPTANKABM | 2018 | Fuel Tank Permeation | 1.7 | 1.5 | 1.8 | g/m2/day | 5 Years | 28C ± 2C |  | No | Injection molded | Direct Mount | Cap Tested With Tank |  |  | No | No |  | 2018-01-01
Chongqing fengrui plastic Co.,Ltd (CHF) | JCHFPTANK001 | 2018 | Fuel Tank Permeation | .7 | 1.5 |  | g/m2/day | 5 Years | 28C ± 2C |  | No | Blow-molded | Direct Mount | Cap Tested With Tank |  |  | No | No |  | 2018-01-01
The Plastics Group, Inc (TPG) | JTPGPTANKAA1 | 2018 | Fuel Tank Permeation | 1.1 | 2.5 |  | g/m2/day | 5 Years | 40C ± 2C |  | No | Blow Molding | Direct Mount | Untested Cap w/Low Perm Gasket |  |  | No | No |  | 2018-01-01
Chongqing Dinking Power Machinery Co., Ltd (CHD) | JCHDPNHEQARB | 2018 | Nonhandheld Equipment Certification | [7 empty] | No | [5 empty] | No | No | Route running loss emissions into the engine intake system so fuel vapors vented from the tank during engine operation are combusted in the engine | 2018-02-09
Parker Hannifin Corporation (PKH) | JPKHPLINE190 | 2018 | Fuel Line Permeation | 4 | 15 |  | g/m2/day | 5 Years | 23C ± 2C | No | No | Extrusion with open pan steam cure. |  |  |  |  | No | No |  | 2018-01-01
Parker Hannifin Corporation (PKH) | JPKHPLINE165 | 2018 | Fuel Line Permeation | 7 | 15 |  | g/m2/day | 5 Years | 23C ± 2C | No | No | Extrusion with open pan steam cure. |  |  |  |  | No | No |  | 2018-01-01
Lucas Mill Pty Ltd (LMP) | JLMPPNHEQM23 | 2018 | Nonhandheld Equipment Certification | [7 empty] | No | [5 empty] | No | No | Use a fuel tank that remains sealed under normal operating conditions | 2018-01-01
CANYCOM USA INC. (CNY) | JCNYPNHEQP49 | 2018 | Nonhandheld Equipment Certification | [7 empty] | No | [5 empty] | No | No | Use a fuel tank that remains sealed under normal operating conditions | 2018-01-24
CANYCOM USA INC. (CNY) | JCNYPNHEQS45 | 2018 | Nonhandheld Equipment Certification | [7 empty] | No | [5 empty] | No | No | Route running loss emissions into the engine intake system so fuel vapors vented from the tank during engine operation are combusted in the engine | 2018-01-24
CANYCOM USA INC. (CNY) | JCNYPNHEQP62 | 2018 | Nonhandheld Equipment Certification | [7 empty] | No | [5 empty] | No | No | Use a fuel tank that remains sealed under normal operating conditions | 2017-12-27
CANYCOM USA INC. (CNY) | JCNYPNHEQS75 | 2018 | Nonhandheld Equipment Certification | [7 empty] | No | [5 empty] | No | No | Route running loss emissions into the engine intake system so fuel vapors vented from the tank during engine operation are combusted in the engine | 2018-01-24
CANYCOM USA INC. (CNY) | JCNYPNHEQCMX | 2018 | Nonhandheld Equipment Certification | [7 empty] | No | [5 empty] | No | No | Use a fuel tank that remains sealed under normal operating conditions | 2017-12-20
CANYCOM USA INC. (CNY) | JCNYPNHEQCM1 | 2018 | Nonhandheld Equipment Certification | [7 empty] | No | [5 empty] | No | No | Use a fuel tank that remains sealed under normal operating conditions | 2018-01-09
Navico Group (ATW) | JATWPLINE121 | 2018 | Fuel Line Permeation | 2 | 15 |  | g/m2/day | 5 Years | 23C ± 2C | No | No | Blow Mold |  |  |  |  | No | No |  | 2017-11-28
Altec Industries, Inc. (ALC) | JALCPNHEQREI | 2018 | Nonhandheld Equipment Certification | [7 empty] | No | [5 empty] | No | No | Route running loss emissions into the engine intake system so fuel vapors vented from the tank during engine operation are combusted in the engine | 2018-01-09
Navico Group (ATW) | JATWPMDRN422 | 2018 | Marine SI Diurnal |  |  |  |  | 10 Years |  |  | No |  |  |  | Portable Marine Fuel Tank |  | Yes | No |  | 2017-11-28
Makita Engineering Germany GmbH (M6X) | JM6XPTANKD0A | 2018 | Fuel Tank Permeation | .9 | 1.5 |  | g/m2/day | 5 Years | 28C ± 2C |  | No | Plastic injection molding, no surface treatment or coating processed. | Direct Mount | Cap Tested With Tank |  |  | No | No |  | 2018-01-01
Makita Engineering Germany GmbH (M6X) | JM6XPTANKY0A | 2018 | Fuel Tank Permeation | .7 | 1.5 |  | g/m2/day | 5 Years | 28C ± 2C |  | No | Plastic injection molding, no surface treatment or coating processed | Direct Mount | Cap Tested With Tank |  |  | No | No |  | 2018-01-01
Makita Engineering Germany GmbH (M6X) | JM6XPTANKZ0A | 2018 | Fuel Tank Permeation | .6 | 1.5 |  | g/m2/day | 5 Years | 28C ± 2C |  | No | Plastic injection molding, no surface treatment or coating processed. | Direct Mount | Cap Tested With Tank |  |  | No | No |  | 2018-01-01
Sutai High-tech Materials Co., Ltd. (SUT) | JSUTPLINEFNA | 2018 | Fuel Line Permeation | 7 | 15 |  | g/m2/day | 5 Years | 23C ± 2C | No | No | Multi-layer extrusion process |  |  |  |  | No | No |  | 2018-01-01
BUSH HOG, Inc. (BHG) | JBHGPNHEQZTR | 2018 | Nonhandheld Equipment Certification | [7 empty] | No | [5 empty] | No | No | Route running loss emissions into the engine intake system so fuel vapors vented from the tank during engine operation are combusted in the engine | 2018-01-01
Northern Tool + Equipment Co. Inc. (NTE) | JNTEPNHEQCM5 | 2018 | Nonhandheld Equipment Certification | [7 empty] | No | [5 empty] | No | No | Route running loss emissions into the engine intake system so fuel vapors vented from the tank during engine operation are combusted in the engine | 2018-05-18
Husqvarna AB (HVX) | JHVXPNHEQSER | 2018 | Nonhandheld Equipment Certification | [7 empty] | No | [5 empty] | No | No | Route running loss emissions into the engine intake system so fuel vapors vented from the tank during engine operation are combusted in the engine | 2018-01-01
Husqvarna AB (HVX) | JHVXPHHEQ001 | 2018 | Handheld Equipment Certification | [7 empty] | No | [5 empty] | No | No |  | 2018-01-01
American Spray Technologies (AST) | JASTPNHEQ181 | 2018 | Nonhandheld Equipment Certification | [7 empty] | No | [5 empty] | No | No | Route running loss emissions into the engine intake system so fuel vapors vented from the tank during engine operation are combusted in the engine | 2018-01-01
Turf Teq, LLC (TTQ) | JTTQPNHEQ798 | 2018 | Nonhandheld Equipment Certification | [7 empty] | No | [5 empty] | No | No | Route running loss emissions into the engine intake system so fuel vapors vented from the tank during engine operation are combusted in the engine | 2018-01-01
Gomaco Corporation (GMC) | JGMCPNHEQF01 | 2018 | Nonhandheld Equipment Certification | [7 empty] | No | [5 empty] | No | No | Route running loss emissions into the engine intake system so fuel vapors vented from the tank during engine operation are combusted in the engine | 2018-01-01
Chongqing Yijiu Vehicle Parts Co., Ltd. (CYV) | JCYVPTANKYJA | 2018 | Fuel Tank Permeation | .4 | 1.5 |  | g/m2/day | 5 Years | 28C ± 2C |  | No | The production method is fabricating the mold, blow molding and assembling. | Direct Mount | Cap Tested With Tank |  |  | No | No |  | 2017-04-24
ECHO Incorporated/Yamabiko Corporation (EHX) | JEHXPCAPSCS1 | 2018 | Fuel Cap Permeation | 54 | 0 | 54 |  | 5 Years | 28C ± 2C |  | No | [5 empty] | No | No |  | 2018-01-01
ECHO Incorporated/Yamabiko Corporation (EHX) | JEHXPTANKMG1 | 2018 | Fuel Tank Permeation |  |  |  | g/m2/day | 5 Years |  |  | No | Diecast |  |  |  |  | Yes | No |  | 2018-01-01
Zhejiang Xingyu Mechanical & Electrical Technology Co., Ltd. (YKX) | JYKXPNHEQ002 | 2018 | Nonhandheld Equipment Certification | [7 empty] | No | [5 empty] | No | No | Route running loss emissions into the engine intake system so fuel vapors vented from the tank during engine operation are combusted in the engine | 2018-06-14
Zhejiang Xingyu Mechanical & Electrical Technology Co., Ltd. (YKX) | JYKXPNHEQ001 | 2018 | Nonhandheld Equipment Certification | [7 empty] | No | [5 empty] | No | No | Route running loss emissions into the engine intake system so fuel vapors vented from the tank during engine operation are combusted in the engine | 2018-06-14
BluSkies International LLC (BLU) | JBLUPMDRNAD5 | 2018 | Marine SI Diurnal |  |  |  |  | 10 Years |  |  | No |  |  |  | Trailerable Vessel (Length of Vessel < 26 feet or Width of Vessel <= 8.5 feet) |  | Yes | No |  | 2018-01-01
Yamaha Motor Corporation (YMX) | JYMXPTANKTK2 | 2018 | Fuel Tank Permeation | 0 | 1.5 |  | g/m2/day | 5 Years | 28C ± 2C |  | No | Coextruded multi layer | With Filler Neck |  |  |  | No | No |  | 2017-05-15
Yamaha Motor Corporation (YMX) | JYMXPTANKML2 | 2018 | Fuel Tank Permeation | .5 | 2.5 |  | g/m2/day | 5 Years | 40C ± 2C |  | No | Coextruded multi layer | With Filler Neck |  |  |  | No | No |  | 2017-05-15
ANDREAS STIHL AG & Co. KG (A8X) | JA8XPTANKABN | 2018 | Fuel Tank Permeation | .7 | 1.5 | 0.8 | g/m2/day | 5 Years | 28C ± 2C |  | No | Injection molded | Direct Mount | Cap Tested With Tank |  |  | No | No |  | 2018-01-01
ANDREAS STIHL AG & Co. KG (A8X) | JA8XPTANKABO | 2018 | Fuel Tank Permeation | .6 | 1.5 | 0.8 | g/m2/day | 5 Years | 28C ± 2C |  | No | Injection molded | Direct Mount | Cap Tested With Tank |  |  | No | No |  | 2018-01-01
ANDREAS STIHL AG & Co. KG (A8X) | JA8XPTANKABP | 2018 | Fuel Tank Permeation | .1 | 1.5 | 0.2 | g/m2/day | 5 Years | 28C ± 2C |  | No | Injection molded | Direct Mount | Cap Tested With Tank |  |  | No | No |  | 2018-01-01
ANDREAS STIHL AG & Co. KG (A8X) | JA8XPLINEAAA | 2018 | Fuel Line Permeation | 0 | 225 |  | g/m2/day | 5 Years | 23C ± 2C | Yes | No | extruded hose |  |  |  |  | No | No |  | 2018-01-01
Multitek North America LLC (MNA) | JMNAPNHEQWDB | 2018 | Nonhandheld Equipment Certification | [7 empty] | No | [5 empty] | No | No | Route running loss emissions into the engine intake system so fuel vapors vented from the tank during engine operation are combusted in the engine | 2017-10-13
US Molders Inc. (USM) | JUSMPTANK014 | 2018 | Fuel Tank Permeation | .6 | 2.5 |  | g/m2/day | 5 Years | 40C ± 2C |  | No | Rotational Molding | Direct Mount | Cap Tested Separately w/FEL |  |  | No | No |  | 2018-01-01
Timm Construction & Engineering LLC (TCE) | JTCEPNHEQ301 | 2018 | Nonhandheld Equipment Certification | [7 empty] | No | [5 empty] | No | No | Route running loss emissions into the engine intake system so fuel vapors vented from the tank during engine operation are combusted in the engine | 2017-10-03
ANDREAS STIHL AG & Co. KG (A8X) | JA8XPLINEAAB | 2018 | Fuel Line Permeation | 4 | 225 |  | g/m2/day | 5 Years | 23C ± 2C | Yes | No | extruded hose + moulded fitting + moulded hose |  |  |  |  | No | No |  | 2018-01-01
ANDREAS STIHL AG & Co. KG (A8X) | JA8XPLINEAAE | 2018 | Fuel Line Permeation | 8 | 15 |  | g/m2/day | 5 Years | 23C ± 2C | No | No | moulded hose |  |  |  |  | No | No |  | 2018-01-01
ANDREAS STIHL AG & Co. KG (A8X) | JA8XPLINEAAG | 2018 | Fuel Line Permeation | 9 | 15 |  | g/m2/day | 5 Years | 23C ± 2C | No | No | moulded hose |  |  |  |  | No | No |  | 2018-01-01
ANDREAS STIHL AG & Co. KG (A8X) | JA8XPLINEAAH | 2018 | Fuel Line Permeation | 9 | 15 |  | g/m2/day | 5 Years | 23C ± 2C | No | No | moulded hose |  |  |  |  | No | No |  | 2018-01-01
ANDREAS STIHL AG & Co. KG (A8X) | JA8XPLINEAAJ | 2018 | Fuel Line Permeation | 3 | 225 |  | g/m2/day | 5 Years | 23C ± 2C | Yes | No | moulded hose |  |  |  |  | No | No |  | 2018-01-01
ANDREAS STIHL AG & Co. KG (A8X) | JA8XPLINEAAK | 2018 | Fuel Line Permeation | 7 | 225 |  | g/m2/day | 5 Years | 23C ± 2C | Yes | No | moulded hose |  |  |  |  | No | No |  | 2018-01-01
ANDREAS STIHL AG & Co. KG (A8X) | JA8XPLINEAAL | 2018 | Fuel Line Permeation | 3 | 225 |  | g/m2/day | 5 Years | 23C ± 2C | Yes | No | moulded hose |  |  |  |  | No | No |  | 2018-01-01
ANDREAS STIHL AG & Co. KG (A8X) | JA8XPLINEAAC | 2018 | Fuel Line Permeation | 0 | 225 |  | g/m2/day | 5 Years | 23C ± 2C | Yes | No | extruded hose |  |  |  |  | No | No |  | 2018-01-01
MTD Consumer Group, Inc. (MTD) | JMTDPTANKJM1 | 2018 | Fuel Tank Permeation | 1.4 | 2.5 |  | g/m2/day | 5 Years | 40C ± 2C |  | No | Injection Molded, vibration welded | Direct Mount | Cap Tested With Tank |  |  | No | No |  | 2018-01-01
Tink Inc. (TKI) | JTKIPNHEQ555 | 2018 | Nonhandheld Equipment Certification | [7 empty] | No | [5 empty] | No | No | Route running loss emissions into the engine intake system so fuel vapors vented from the tank during engine operation are combusted in the engine | 2018-01-01
Nobel Automotive TN LLC. (NBL) | JNBLPLINEDV4 | 2018 | Fuel Line Permeation | 4 | 15 |  | g/m2/day | 10 Years | 23C ± 2C | No | No | Extrusion |  |  |  |  | No | No |  | 2017-11-01
Nott Company (DKA) | JDKAPTANKA03 | 2018 | Fuel Tank Permeation | .9 | 1.5 |  | g/m2/day | 5 Years | 28C ± 2C |  | No | Rotational molding | Direct Mount | Untested Cap w/Low Perm Gasket |  |  | No | No |  | 2017-11-29
Turfco Manufacturing Inc. (TRF) | JTRFPNHEQAB3 | 2018 | Nonhandheld Equipment Certification | [7 empty] | No | [5 empty] | No | No | Route running loss emissions into the engine intake system so fuel vapors vented from the tank during engine operation are combusted in the engine | 2018-01-01
Turfco Manufacturing Inc. (TRF) | JTRFPNHEQAB4 | 2018 | Nonhandheld Equipment Certification | [7 empty] | No | [5 empty] | No | No | Route running loss emissions into the engine intake system so fuel vapors vented from the tank during engine operation are combusted in the engine | 2018-01-01
Turfco Manufacturing Inc. (TRF) | JTRFPNHEQAB5 | 2018 | Nonhandheld Equipment Certification | [7 empty] | No | [5 empty] | No | No | Route running loss emissions into the engine intake system so fuel vapors vented from the tank during engine operation are combusted in the engine | 2018-01-01
Makita Engineering Germany GmbH (M6X) | JM6XPTANKB0A | 2018 | Fuel Tank Permeation | .9 | 1.5 |  | g/m2/day | 5 Years | 28C ± 2C |  | No | Plastic injection molding, no surface treatment or coating processed | Direct Mount | Cap Tested With Tank |  |  | No | No |  | 2018-01-01
The Toro Company (L4X) | JL4XPNHEQ001 | 2018 | Nonhandheld Equipment Certification | [7 empty] | No | [5 empty] | No | No | Route running loss emissions into the engine intake system so fuel vapors vented from the tank during engine operation are combusted in the engine | 2017-07-31
Briggs & Stratton LLC (BSX) | JBSXPNHEQBG1 | 2018 | Nonhandheld Equipment Certification | [7 empty] | No | [5 empty] | No | No | Route running loss emissions into the engine intake system so fuel vapors vented from the tank during engine operation are combusted in the engine | 2018-01-01
Briggs & Stratton LLC (BSX) | JBSXPNHEQNV6 | 2018 | Nonhandheld Equipment Certification | [7 empty] | No | [5 empty] | No | Yes | Get an approved Executive Order from the California Air Resources Board showing that your system meets applicable running loss standards in California | 2018-01-01
Chongqing Zongshen General Power Machine Co., Ltd. (CZH) | JCZHPTANKPA1 | 2018 | Fuel Tank Permeation | .6 | 2.5 |  | g/m2/day | 5 Years | 40C ± 2C |  | No | Injection Mold | Direct Mount | Untested Cap w/Low Perm Gasket |  |  | No | No |  | 2018-02-01
Solar Plastics LLC (SLR) | JSLRPTANKEVG | 2018 | Fuel Tank Permeation | 2.5 | 2.5 |  | g/m2/day | 5 Years | 40C ± 2C |  | No | Rotational Molding | Direct Mount | Untested Cap w/Low Perm Gasket |  |  | No | No |  | 2018-01-01
Buffalo Turbine LLC (BFT) | JBFTPNHEQKB4 | 2018 | Nonhandheld Equipment Certification | [7 empty] | No | [5 empty] | No | No | Route running loss emissions into the engine intake system so fuel vapors vented from the tank during engine operation are combusted in the engine | 2018-01-01
ANDREAS STIHL AG & Co. KG (A8X) | JA8XPTANKAAD | 2018 | Fuel Tank Permeation | 1.1 | 1.5 | 1.2 | g/m2/day | 5 Years | 28C ± 2C |  | No | Blow-molded | Direct Mount | Cap Tested With Tank |  |  | No | No |  | 2018-01-01
ANDREAS STIHL AG & Co. KG (A8X) | JA8XPTANKAAC | 2018 | Fuel Tank Permeation | 1 | 1.5 | 1.1 | g/m2/day | 5 Years | 28C ± 2C |  | No | Blow-molded | Direct Mount | Cap Tested With Tank |  |  | No | No |  | 2018-01-01
ANDREAS STIHL AG & Co. KG (A8X) | JA8XPTANKAAE | 2018 | Fuel Tank Permeation | .7 | 1.5 | 0.8 | g/m2/day | 5 Years | 28C ± 2C |  | No | Injection molded | Direct Mount | Cap Tested With Tank |  |  | No | No |  | 2018-01-01
ANDREAS STIHL AG & Co. KG (A8X) | JA8XPTANKAAK | 2018 | Fuel Tank Permeation | 1.4 | 1.5 | 1.5 | g/m2/day | 5 Years | 28C ± 2C |  | No | Injection molded | Direct Mount | Cap Tested With Tank |  |  | No | No |  | 2018-01-01
ANDREAS STIHL AG & Co. KG (A8X) | JA8XPTANKAAL | 2018 | Fuel Tank Permeation | 1.3 | 1.5 | 1.4 | g/m2/day | 5 Years | 28C ± 2C |  | No | Blow-molded | Direct Mount | Cap Tested With Tank |  |  | No | No |  | 2018-01-01
ANDREAS STIHL AG & Co. KG (A8X) | JA8XPTANKAAM | 2018 | Fuel Tank Permeation | 1.4 | 1.5 | 1.5 | g/m2/day | 5 Years | 28C ± 2C |  | No | Injection molded | Direct Mount | Cap Tested With Tank |  |  | No | No |  | 2018-01-01
ANDREAS STIHL AG & Co. KG (A8X) | JA8XPTANKAAO | 2018 | Fuel Tank Permeation | .7 | 1.5 | 0.8 | g/m2/day | 5 Years | 28C ± 2C |  | No | Injection molded | Direct Mount | Cap Tested With Tank |  |  | No | No |  | 2018-01-01
ANDREAS STIHL AG & Co. KG (A8X) | JA8XPTANKAAQ | 2018 | Fuel Tank Permeation | .6 | 1.5 | 0.7 | g/m2/day | 5 Years | 28C ± 2C |  | No | Injection molded | Direct Mount | Cap Tested With Tank |  |  | No | No |  | 2018-01-01
Kawasaki Motors Corp., U.S.A. (KAX) | JKAXPMDRN001 | 2018 | Marine SI Diurnal |  |  |  |  | 5 Years |  |  | No |  |  |  | Trailerable Vessel (Length of Vessel < 26 feet or Width of Vessel <= 8.5 feet) |  | Yes | No |  | 2017-06-01
Bemis Manufacturing Company (BEM) | JBEMPCAPSNU1 | 2018 | Fuel Cap Permeation | 38 | 0 | 40 |  | 5 Years | 40C ± 2C |  | No | [5 empty] | No | No |  | 2017-06-01
MTD Consumer Group, Inc. (MTD) | JMTDPTANKS3A | 2018 | Fuel Tank Permeation | 1.8 | 2.5 |  | g/m2/day | 5 Years | 40C ± 2C |  | No | Blow molded | Direct Mount | Untested Cap w/Low Perm Gasket |  |  | No | No |  | 2017-11-01
CHONGQING QILAI TECHNOLOGY CO., LTD. (CQQ) | JCQQPLINE001 | 2018 | Fuel Line Permeation | 7 | 15 |  | g/m2/day | 5 Years | 23C ± 2C | No | No | EXTRUDE |  |  |  |  | No | No |  | 2017-12-15
MTD Consumer Group, Inc. (MTD) | JMTDPHHEQHH1 | 2018 | Handheld Equipment Certification | [7 empty] | No | [5 empty] | No | No |  | 2018-01-01
SUMEC MACHINERY & ELECTRIC CO., LTD (SUM) | JSUMPNHEQAAA | 2018 | Nonhandheld Equipment Certification | [7 empty] | No | [5 empty] | No | No | Route running loss emissions into the engine intake system so fuel vapors vented from the tank during engine operation are combusted in the engine | 2017-10-31
Chongqing Rato Technology Co., Ltd (CRP) | JCRPPHHEQDDD | 2018 | Handheld Equipment Certification | [7 empty] | No | [5 empty] | No | No |  | 2017-12-01
Gaoyou City Shenfa Electrical and Mechanical Manufacture Co.,Ltd (GYO) | JGYOPNHEQARB | 2018 | Nonhandheld Equipment Certification | [7 empty] | No | [5 empty] | No | No | Route running loss emissions into the engine intake system so fuel vapors vented from the tank during engine operation are combusted in the engine | 2018-01-01
Chongqing Zongshen General Power Machine Co., Ltd. (CZH) | JCZHPNHEQCMM | 2018 | Nonhandheld Equipment Certification | [7 empty] | No | [5 empty] | No | No | Route running loss emissions into the engine intake system so fuel vapors vented from the tank during engine operation are combusted in the engine | 2018-02-01
Chongqing Zongshen General Power Machine Co., Ltd. (CZH) | JCZHPNHEQPA1 | 2018 | Nonhandheld Equipment Certification | [7 empty] | No | [5 empty] | No | No | Wintertime equipment - running loss control strategy not required per 1060.104(a)(4) | 2018-08-01
Agri-Industrial Plastics Company (AGR) | JAGRPTANKAI1 | 2018 | Fuel Tank Permeation |  |  |  | g/m2/day | 5 Years |  |  | No | Blow molded with continuous coextrusion |  |  |  |  | Yes | No |  | 2017-11-13
Shandong Huasheng Zhongtian Machinery Group CO.,LTD. (SHS) | JSHSPHHEQAAA | 2018 | Handheld Equipment Certification | [7 empty] | No | [5 empty] | No | No |  | 2017-12-10
Vermeer Manufacturing Company (VMR) | JVMRPNHEQMC2 | 2018 | Nonhandheld Equipment Certification | [7 empty] | No | [5 empty] | No | No | Route running loss emissions into the engine intake system so fuel vapors vented from the tank during engine operation are combusted in the engine | 2018-12-05
Doyle Equipment Manufacturing Company Incorporated (DYL) | JDYLPNHEQFL1 | 2018 | Nonhandheld Equipment Certification | [7 empty] | No | [5 empty] | No | No | Route running loss emissions into the engine intake system so fuel vapors vented from the tank during engine operation are combusted in the engine | 2018-01-03
Walbro Engine Management, LLC (WEM) | JWEMPTANK001 | 2018 | Fuel Tank Permeation | .9 | 2.5 |  | g/m2/day | 5 Years | 40C ± 2C |  | No | Blow molded | Direct Mount | Cap Tested Separately w/FEL |  |  | No | No |  | 2017-05-30
Walbro Engine Management, LLC (WEM) | JWEMPTANK002 | 2018 | Fuel Tank Permeation | .9 | 2.5 |  | g/m2/day | 5 Years | 40C ± 2C |  | No | Blow molded | Direct Mount | Cap Tested Separately w/FEL |  |  | No | No |  | 2017-05-30
Hurricane Inc. (HUR) | JHURPNHEQOM1 | 2018 | Nonhandheld Equipment Certification | [7 empty] | No | [5 empty] | No | No | Route running loss emissions into the engine intake system so fuel vapors vented from the tank during engine operation are combusted in the engine | 2017-12-01
Yamaha Motor Corporation (YMX) | JYMXPMDRNCAP | 2018 | Marine SI Diurnal |  |  |  |  | 5 Years |  |  | No |  |  |  | Trailerable Vessel (Length of Vessel < 26 feet or Width of Vessel <= 8.5 feet) |  | Yes | No |  | 2018-01-08
Yamaha Motor Corporation (YMX) | JYMXPTANKFL1 | 2018 | Fuel Tank Permeation | .8 | 1.5 |  | g/m2/day | 5 Years | 28C ± 2C |  | No | Blow Molding | Direct Mount | Cap Tested With Tank |  |  | No | No |  | 2018-01-08
Yamaha Motor Corporation (YMX) | JYMXPTANKFL2 | 2018 | Fuel Tank Permeation | 1 | 1.5 |  | g/m2/day | 5 Years | 28C ± 2C |  | No | Blow Molding | Direct Mount | Cap Tested With Tank |  |  | No | No |  | 2018-01-08
American Honda Motor Co., Inc. (HNX) | JHNXPMDRNM1A | 2018 | Marine SI Diurnal |  |  |  |  | 10 Years |  |  | No |  |  |  | Portable Marine Fuel Tank |  | Yes | No |  | 2018-01-01
Husqvarna Outdoor Products N.A., Inc. (PWE) | JPWEPTANK006 | 2018 | Fuel Tank Permeation | 1 | 1.5 |  | g/m2/day | 5 Years | 28C ± 2C |  | No | Nylon Welded | Direct Mount | Untested Cap w/Low Perm Gasket |  |  | No | No |  | 2018-01-01
Husqvarna Outdoor Products N.A., Inc. (PWE) | JPWEPTANK010 | 2018 | Fuel Tank Permeation | 1.4 | 1.5 |  | g/m2/day | 5 Years | 28C ± 2C |  | No | BLOW MOLDED | Direct Mount | Untested Cap w/Low Perm Gasket |  |  | No | No |  | 2018-01-01
Husqvarna Outdoor Products N.A., Inc. (PWE) | JPWEPTANK011 | 2018 | Fuel Tank Permeation | .8 | 1.5 |  | g/m2/day | 5 Years | 28C ± 2C |  | No | Nylon Welded | Direct Mount | Cap Tested With Tank |  |  | No | No |  | 2018-01-01
Husqvarna Outdoor Products N.A., Inc. (PWE) | JPWEPTANK012 | 2018 | Fuel Tank Permeation | 1.4 | 1.5 |  | g/m2/day | 5 Years | 28C ± 2C |  | No | Nylon Welded | Direct Mount | Cap Tested With Tank |  |  | No | No |  | 2018-01-01
Nobel Automotive TN LLC. (NBL) | JNBLPLINELP2 | 2018 | Fuel Line Permeation | 12 | 15 |  | g/m2/day | 10 Years | 23C ± 2C | No | No | EXTRUSION |  |  |  |  | No | No |  | 2017-10-31
Chongqing Dajiang Power Equipment Co.,Ltd (CDP) | JCDPPNHEQ005 | 2018 | Nonhandheld Equipment Certification | [7 empty] | No | [5 empty] | No | Yes | Get an approved Executive Order from the California Air Resources Board showing that your system meets applicable running loss standards in California | 2017-11-07
Belle Engineering (Sheen) Ltd (BEL) | JBELPHHEQEPA | 2018 | Handheld Equipment Certification | [7 empty] | No | [5 empty] | No | No |  | 2018-01-01
LHD Machinery (LHD) | JLHDPNHEQ000 | 2018 | Nonhandheld Equipment Certification | [7 empty] | No | [5 empty] | No | No | Route running loss emissions into the engine intake system so fuel vapors vented from the tank during engine operation are combusted in the engine | 2017-12-07
Epiroc Industrial Tools and Attachments (SBD) | JSBDPNHEQ111 | 2018 | Nonhandheld Equipment Certification | [7 empty] | No | [5 empty] | No | No | Route running loss emissions into the engine intake system so fuel vapors vented from the tank during engine operation are combusted in the engine | 2018-01-01
Epiroc Industrial Tools and Attachments (SBD) | JSBDPNHEQ112 | 2018 | Nonhandheld Equipment Certification | [7 empty] | No | [5 empty] | No | No | Route running loss emissions into the engine intake system so fuel vapors vented from the tank during engine operation are combusted in the engine | 2018-01-01
Veyance Technologies Inc (VTI) | JVTIPLINE110 | 2018 | Fuel Line Permeation | 8 | 15 |  | g/m2/day | 5 Years | 23C ± 2C | No | No | rubber extrusion |  |  |  |  | No | No |  | 2018-01-01
Venture Products Inc (VNT) | JVNTPNHEQP1A | 2018 | Nonhandheld Equipment Certification | [7 empty] | No | [5 empty] | No | No | Route running loss emissions into the engine intake system so fuel vapors vented from the tank during engine operation are combusted in the engine | 2018-01-01
Husqvarna Construction Products North America, Inc. (HQC) | JHQCPNHEQAB1 | 2018 | Nonhandheld Equipment Certification | [7 empty] | No | [5 empty] | No | No | Route running loss emissions into the engine intake system so fuel vapors vented from the tank during engine operation are combusted in the engine | 2018-02-11
Bemis Manufacturing Company (BEM) | JBEMPMDRN002 | 2018 | Marine SI Diurnal |  |  |  |  | 5 Years |  |  | No |  |  |  | Trailerable Vessel (Length of Vessel < 26 feet or Width of Vessel <= 8.5 feet) |  | Yes | No |  | 2017-07-01
Metalcraft of Mayville (SCG) | JSCGPNHEQ001 | 2018 | Nonhandheld Equipment Certification | [7 empty] | No | [5 empty] | No | No | Route running loss emissions into the engine intake system so fuel vapors vented from the tank during engine operation are combusted in the engine | 2017-08-01
American Honda Motor Co., Inc. (HNX) | JHNXPMDRNM2A | 2018 | Marine SI Diurnal |  |  |  |  | 10 Years |  |  | No |  |  |  | Portable Marine Fuel Tank |  | Yes | No |  | 2018-01-01
Perko, Incorporated (PER) | JPERPMDRN640 | 2018 | Marine SI Diurnal |  |  |  |  | 10 Years |  |  | No |  |  |  | Trailerable Vessel (Length of Vessel < 26 feet or Width of Vessel <= 8.5 feet) |  | Yes | No |  | 2018-01-01
AaLadin Industries Inc. (AAL) | JAALPNHEQ40S | 2018 | Nonhandheld Equipment Certification | [7 empty] | No | [5 empty] | No | No | Route running loss emissions into the engine intake system so fuel vapors vented from the tank during engine operation are combusted in the engine | 2018-01-02
Makita Engineering Germany GmbH (M6X) | JM6XPHHEQGSC | 2018 | Handheld Equipment Certification | [7 empty] | No | [5 empty] | No | No |  | 2018-01-01
Horizon Manufacturing Group, LLC (HZN) | JHZNPTANK001 | 2018 | Fuel Tank Permeation | .7 | 2.5 |  | g/m2/day | 5 Years | 40C ± 2C |  | No | Rotamolding | Direct Mount | Untested Cap w/Low Perm Gasket |  |  | No | No |  | 2018-01-01
KGM GmbH (KGM) | JKGMPTANK000 | 2018 | Fuel Tank Permeation | 1.2 | 2.5 |  | g/m2/day | 5 Years | 40C ± 2C |  | No | Thick wall injection molding and hot mirror welding | Direct Mount | Untested Cap w/Low Perm Gasket |  |  | No | No |  | 2018-01-01
Makita Corporation (FNX) | JFNXPTANKBG0 | 2018 | Fuel Tank Permeation | 1.6 | 2.5 |  | g/m2/day | 5 Years | 40C ± 2C |  | No | Blow Molded | Direct Mount | Cap Tested Separately w/FEL |  |  | No | No |  | 2018-03-21
ECHO Incorporated/Yamabiko Corporation (EHX) | JEHXPHHEQES1 | 2018 | Handheld Equipment Certification | [7 empty] | No | [5 empty] | No | No |  | 2018-01-01
ANDREAS STIHL AG & Co. KG (A8X) | JA8XPTANKAAR | 2018 | Fuel Tank Permeation | .9 | 1.5 | 1 | g/m2/day | 5 Years | 28C ± 2C |  | No | Injection molded | Direct Mount | Cap Tested With Tank |  |  | No | No |  | 2018-01-01
ANDREAS STIHL AG & Co. KG (A8X) | JA8XPTANKAAT | 2018 | Fuel Tank Permeation | .5 | 1.5 | 0.6 | g/m2/day | 5 Years | 28C ± 2C |  | No | Injection molded | Direct Mount | Cap Tested With Tank |  |  | No | No |  | 2018-01-01
ANDREAS STIHL AG & Co. KG (A8X) | JA8XPTANKAAV | 2018 | Fuel Tank Permeation | 1.1 | 1.5 | 1.2 | g/m2/day | 5 Years | 28C ± 2C |  | No | Injection molded | Direct Mount | Cap Tested With Tank |  |  | No | No |  | 2018-01-01
ANDREAS STIHL AG & Co. KG (A8X) | JA8XPTANKAAW | 2018 | Fuel Tank Permeation | 1.6 | 1.5 | 1.7 | g/m2/day | 5 Years | 28C ± 2C |  | No | Injection molded | Direct Mount | Cap Tested With Tank |  |  | No | No |  | 2018-01-01
ANDREAS STIHL AG & Co. KG (A8X) | JA8XPTANKAAX | 2018 | Fuel Tank Permeation | 1.7 | 1.5 | 1.8 | g/m2/day | 5 Years | 28C ± 2C |  | No | Injection molded | Direct Mount | Cap Tested With Tank |  |  | No | No |  | 2018-01-01
ANDREAS STIHL AG & Co. KG (A8X) | JA8XPTANKABE | 2018 | Fuel Tank Permeation | .9 | 1.5 | 1 | g/m2/day | 5 Years | 28C ± 2C |  | No | Injection molded | Direct Mount | Cap Tested With Tank |  |  | No | No |  | 2018-01-01
ANDREAS STIHL AG & Co. KG (A8X) | JA8XPTANKABF | 2018 | Fuel Tank Permeation | .5 | 1.5 | 0.6 | g/m2/day | 5 Years | 28C ± 2C |  | No | Injection molded | Direct Mount | Cap Tested With Tank |  |  | No | No |  | 2018-01-01
Multiquip, Inc (MLT) | JMLTPNHEQMLA | 2018 | Nonhandheld Equipment Certification | [7 empty] | No | [5 empty] | No | No | Route running loss emissions into the engine intake system so fuel vapors vented from the tank during engine operation are combusted in the engine | 2018-01-01
American Honda Motor Co., Inc. (HNX) | JHNXPTANK02C | 2018 | Fuel Tank Permeation | .1 | 1.5 |  | g/m2/day | 5 Years | 28C ± 2C |  | No | Blow-molded | Direct Mount | Cap Tested With Tank |  |  | No | No |  | 2018-01-01
American Honda Motor Co., Inc. (HNX) | JHNXPTANK04A | 2018 | Fuel Tank Permeation | .8 | 1.5 |  | g/m2/day | 5 Years | 28C ± 2C |  | No | Blow-molded | Direct Mount | Cap Tested With Tank |  |  | No | No |  | 2018-01-01
JIANGSU LINHAI POWER MACHINERY GROUP CO., LTD (JLM) | JJLMPHHEQ001 | 2018 | Handheld Equipment Certification | [7 empty] | No | [5 empty] | No | No |  | 2017-11-24
Husqvarna Outdoor Products N.A., Inc. (PWE) | JPWEPNHEQSPH | 2018 | Nonhandheld Equipment Certification | [7 empty] | No | [5 empty] | No | No | Route running loss emissions into the engine intake system so fuel vapors vented from the tank during engine operation are combusted in the engine | 2018-01-01
Husqvarna Outdoor Products N.A., Inc. (PWE) | JPWEPNHEQSPR | 2018 | Nonhandheld Equipment Certification | [7 empty] | No | [5 empty] | No | No | Route running loss emissions into the engine intake system so fuel vapors vented from the tank during engine operation are combusted in the engine | 2018-01-01
Flambeau, Inc. (FLM) | JFLMPTANKNZ1 | 2018 | Fuel Tank Permeation | 1.5 | 1.5 |  | g/m2/day | 5 Years | 28C ± 2C |  | No | Injection Mold | Direct Mount | Untested Cap w/Low Perm Gasket |  |  | No | No |  | 2018-01-01
Yamaha Motor Corporation (YMX) | JYMXPMDRND01 | 2018 | Marine SI Diurnal |  |  |  |  | 5 Years |  |  | No |  |  |  | Trailerable Vessel (Length of Vessel < 26 feet or Width of Vessel <= 8.5 feet) |  | Yes | No |  | 2017-06-01
XIAMEN JINBEIDE RUBBER SCIENCE & TECHNOLOGY CO., LTD. (XJR) | JXJRPLINEAAB | 2018 | Fuel Line Permeation | 8 | 15 |  | g/m2/day | 10 Years | 23C ± 2C | No | No | Extruded |  |  |  |  | No | No |  | 2017-07-12
XIAMEN JINBEIDE RUBBER SCIENCE & TECHNOLOGY CO., LTD. (XJR) | JXJRPLINEAAA | 2018 | Fuel Line Permeation | 8 | 15 |  | g/m2/day | 5 Years | 23C ± 2C | No | No | Extruded |  |  |  |  | No | No |  | 2017-07-12
Makita Engineering Germany GmbH (M6X) | JM6XPTANKC0A | 2018 | Fuel Tank Permeation | .4 | 1.5 |  | g/m2/day | 5 Years | 28C ± 2C |  | No | Plastic injection molding, no surface treatment or coating processed. | Direct Mount | Cap Tested With Tank |  |  | No | No |  | 2018-01-01
Akwel (CDL) | JCDLPLINEGB7 | 2018 | Fuel Line Permeation | 2 | 15 |  | g/m2/day | 5 Years | 23C ± 2C | No | No | Extrusion; Autoclave Curing |  |  |  |  | No | No |  | 2017-07-10
The Toro Company (L4X) | JL4XPNHEQ005 | 2018 | Nonhandheld Equipment Certification | [7 empty] | No | [5 empty] | No | No | Wintertime equipment - running loss control strategy not required per 1060.104(a)(4) | 2017-06-01
Makita Corporation (FNX) | JFNXPTANKBA0 | 2018 | Fuel Tank Permeation | .5 | 1.5 |  | g/m2/day | 5 Years | 28C ± 2C |  | No | Blow-molded | Direct Mount | Cap Tested With Tank |  |  | No | No |  | 2018-01-01
Makita Corporation (FNX) | JFNXPTANKBB0 | 2018 | Fuel Tank Permeation | 1 | 1.5 |  | g/m2/day | 5 Years | 28C ± 2C |  | No | Blow-molded | Direct Mount | Cap Tested With Tank |  |  | No | No |  | 2018-01-01
Makita Corporation (FNX) | JFNXPTANKBC0 | 2018 | Fuel Tank Permeation | .7 | 1.5 |  | g/m2/day | 5 Years | 28C ± 2C |  | No | Blow-molded | Direct Mount | Cap Tested With Tank |  |  | No | No |  | 2018-02-28
Makita Corporation (FNX) | JFNXPTANKBD0 | 2018 | Fuel Tank Permeation | .8 | 1.5 |  | g/m2/day | 5 Years | 28C ± 2C |  | No | Blow-molded | Direct Mount | Cap Tested Separately w/FEL |  |  | No | No |  | 2018-01-01
Makita Corporation (FNX) | JFNXPTANKBE0 | 2018 | Fuel Tank Permeation | .7 | 1.5 |  | g/m2/day | 5 Years | 28C ± 2C |  | No | blow Molded | Direct Mount | Cap Tested Separately w/FEL |  |  | No | No |  | 2018-01-01
Winco (WNC) | JWNCPNHEQP01 | 2018 | Nonhandheld Equipment Certification | [7 empty] | No | [5 empty] | No | No | Route running loss emissions into the engine intake system so fuel vapors vented from the tank during engine operation are combusted in the engine | 2018-01-01
Ligchine International LLC (LGN) | JLGNPNHEQS18 | 2018 | Nonhandheld Equipment Certification | [7 empty] | No | [5 empty] | No | No | Route running loss emissions into the engine intake system so fuel vapors vented from the tank during engine operation are combusted in the engine | 2017-12-31
Makita Corporation (FNX) | JFNXPTANKJC0 | 2018 | Fuel Tank Permeation | 0 | 1.5 |  | g/m2/day | 5 Years | 28C ± 2C |  | No | Injection molding and vibration welding | Direct Mount | Cap Tested With Tank |  |  | No | No |  | 2018-03-21
Allen Engineering Corporation (ALN) | JALNPNHEQR01 | 2018 | Nonhandheld Equipment Certification | [7 empty] | No | [5 empty] | No | No | Route running loss emissions into the engine intake system so fuel vapors vented from the tank during engine operation are combusted in the engine | 2018-01-02
Standard Technologies (STD) | JSTDPNHEQ001 | 2018 | Nonhandheld Equipment Certification | [7 empty] | No | [5 empty] | No | Yes | Get an approved Executive Order from the California Air Resources Board showing that your system meets applicable running loss standards in California | 2018-01-01
Yongkang Apollo Motive Force Industrial Co., Ltd. (YAM) | JYAMPHHEQEST | 2018 | Handheld Equipment Certification | [7 empty] | No | [5 empty] | No | No |  | 2018-04-01
Yongkang Apollo Motive Force Industrial Co., Ltd. (YAM) | JYAMPNHEQEST | 2018 | Nonhandheld Equipment Certification | [7 empty] | No | [5 empty] | No | No | Use a fuel tank that remains sealed under normal operating conditions | 2018-04-01
Discovery Energy, LLC. (KHX) | JKHXPNHEQFA1 | 2018 | Nonhandheld Equipment Certification | [7 empty] | No | [5 empty] | No | No | Route running loss emissions into the engine intake system so fuel vapors vented from the tank during engine operation are combusted in the engine | 2017-09-15
MiniTruck Certifications, LLC (MIT) | JMITPNHEQM11 | 2018 | Nonhandheld Equipment Certification | [7 empty] | No | [5 empty] | No | No | Route running loss emissions into the engine intake system so fuel vapors vented from the tank during engine operation are combusted in the engine | 2017-09-10
American Honda Motor Co., Inc. (HNX) | JHNXPTANK03A | 2018 | Fuel Tank Permeation | .4 | 1.5 |  | g/m2/day | 5 Years | 28C ± 2C |  | No | Blow-molded | Direct Mount | Cap Tested With Tank |  |  | No | No |  | 2018-01-01
Suzhou ERMA Machinery Co.,Ltd (SEM) | JSEMPNHEQ001 | 2018 | Nonhandheld Equipment Certification | [7 empty] | No | [5 empty] | No | No | Route running loss emissions into the engine intake system so fuel vapors vented from the tank during engine operation are combusted in the engine | 2017-09-30
Chongqing Heya Technology Co., LTD (CQT) | JCQTPHHEQ001 | 2018 | Handheld Equipment Certification | [7 empty] | No | [5 empty] | No | No |  | 2017-11-01
Chongqing Heya Technology Co., LTD (CQT) | JCQTPNHEQ001 | 2018 | Nonhandheld Equipment Certification | [7 empty] | No | [5 empty] | No | No | Route running loss emissions into the engine intake system so fuel vapors vented from the tank during engine operation are combusted in the engine | 2017-11-01
Chongqing Heya Technology Co., LTD (CQT) | JCQTPNHEQ002 | 2018 | Nonhandheld Equipment Certification | [7 empty] | No | [5 empty] | No | No | Route running loss emissions into the engine intake system so fuel vapors vented from the tank during engine operation are combusted in the engine | 2017-11-01
Chongqing Heya Technology Co., LTD (CQT) | JCQTPNHEQ003 | 2018 | Nonhandheld Equipment Certification | [7 empty] | No | [5 empty] | No | No | Route running loss emissions into the engine intake system so fuel vapors vented from the tank during engine operation are combusted in the engine | 2017-11-01
Briggs & Stratton LLC (BSX) | JBSXPNHEQNV4 | 2018 | Nonhandheld Equipment Certification | [7 empty] | No | [5 empty] | No | Yes | Get an approved Executive Order from the California Air Resources Board showing that your system meets applicable running loss standards in California | 2018-01-01
Briggs & Stratton LLC (BSX) | JBSXPNHEQMH2 | 2018 | Nonhandheld Equipment Certification | [7 empty] | No | [5 empty] | No | Yes | Get an approved Executive Order from the California Air Resources Board showing that your system meets applicable running loss standards in California | 2018-01-01
Sumitomo Riko Company, Ltd. (TRI) | JTRIPLINE15A | 2018 | Fuel Line Permeation | 9 | 15 |  | g/m2/day | 10 Years | 23C ± 2C | No | No | EXTRUSION |  |  |  |  | No | No |  | 2018-01-01
Sumitomo Riko Company, Ltd. (TRI) | JTRIPLINE15B | 2018 | Fuel Line Permeation | 10 | 15 |  | g/m2/day | 10 Years | 23C ± 2C | No | No | EXTRUSION |  |  |  |  | No | No |  | 2018-01-01
Sumitomo Riko Company, Ltd. (TRI) | JTRIPLINE36C | 2018 | Fuel Line Permeation | 6 | 15 |  | g/m2/day | 10 Years | 40C ± 2C | No | No | EXTRUSION |  |  |  |  | No | No |  | 2018-01-01
Akwel (CDL) | JCDLPLINEGB9 | 2018 | Fuel Line Permeation | 4 | 15 |  | g/m2/day | 5 Years | 23C ± 2C | No | No | Extrusion; autoclave vulcanization |  |  |  |  | No | No |  | 2017-07-10
Akwel (CDL) | JCDLPLINEGB2 | 2018 | Fuel Line Permeation | 2 | 15 |  | g/m2/day | 5 Years | 23C ± 2C | No | No | Extrusion; Autoclave Curing |  |  |  |  | No | No |  | 2017-07-10
Akwel (CDL) | JCDLPLINEGB1 | 2018 | Fuel Line Permeation | 4 | 15 |  | g/m2/day | 5 Years | 23C ± 2C | No | No | Extrusion; Autoclave Curing |  |  |  |  | No | No |  | 2017-07-10
Discovery Energy, LLC. (KHX) | JKHXPNHEQCM5 | 2018 | Nonhandheld Equipment Certification | [7 empty] | No | [5 empty] | No | No | Get an approved Executive Order from the California Air Resources Board showing that your system meets applicable running loss standards in California | 2017-09-15
Discovery Energy, LLC. (KHX) | JKHXPNHEQCM4 | 2018 | Nonhandheld Equipment Certification | [7 empty] | No | [5 empty] | No | No | Get an approved Executive Order from the California Air Resources Board showing that your system meets applicable running loss standards in California | 2017-09-15
Discovery Energy, LLC. (KHX) | JKHXPNHEQCM8 | 2018 | Nonhandheld Equipment Certification | [7 empty] | No | [5 empty] | No | No | Route running loss emissions into the engine intake system so fuel vapors vented from the tank during engine operation are combusted in the engine | 2017-09-15
Matsusaka Engeering Co., Ltd. (MAT) | JMATPNHEQREI | 2018 | Nonhandheld Equipment Certification | [7 empty] | No | [5 empty] | No | No | Route running loss emissions into the engine intake system so fuel vapors vented from the tank during engine operation are combusted in the engine | 2018-04-23
Denyo Co., Ltd (DNY) | JDNYPNHEQREI | 2018 | Nonhandheld Equipment Certification | [7 empty] | No | [5 empty] | No | No | Route running loss emissions into the engine intake system so fuel vapors vented from the tank during engine operation are combusted in the engine | 2018-01-01
Sutai High-tech Materials Co., Ltd. (SUT) | JSUTPTANK002 | 2018 | Fuel Tank Permeation | 1.4 | 2.5 |  | g/m2/day | 5 Years | 40C ± 2C |  | No | Blow-molded | Direct Mount | Cap Tested With Tank |  |  | No | No |  | 2017-09-22
Sutai High-tech Materials Co., Ltd. (SUT) | JSUTPTANKNYA | 2018 | Fuel Tank Permeation | .6 | 2.5 |  | g/m2/day | 5 Years | 40C ± 2C |  | No | Injection molded | Direct Mount | Cap Tested With Tank |  |  | No | No |  | 2018-01-01
Sutai High-tech Materials Co., Ltd. (SUT) | JSUTPTANKPEC | 2018 | Fuel Tank Permeation | 2 | 2.5 |  | g/m2/day | 5 Years | 40C ± 2C |  | No | Blow-molded | Direct Mount | Untested Cap w/Low Perm Gasket |  |  | No | No |  | 2018-01-01
Chongqing Maifeng Power Machinery Co., Ltd (CMG) | JCMGPNHEQARB | 2018 | Nonhandheld Equipment Certification | [7 empty] | No | [5 empty] | No | No | Route running loss emissions into the engine intake system so fuel vapors vented from the tank during engine operation are combusted in the engine | 2018-01-01
Chongqing Maifeng Power Machinery Co., Ltd (CMG) | JCMGPNHEQEPA | 2018 | Nonhandheld Equipment Certification | [7 empty] | No | [5 empty] | No | No | Route running loss emissions into the engine intake system so fuel vapors vented from the tank during engine operation are combusted in the engine | 2018-01-01
Zhejiang High Tech Enterprise CO., LTD (ZHH) | JZHHPNHEQ002 | 2018 | Nonhandheld Equipment Certification | [7 empty] | No | [5 empty] | No | No | Route running loss emissions into the engine intake system so fuel vapors vented from the tank during engine operation are combusted in the engine | 2017-09-30
Ningbo Daye Garden Machinery Co., Ltd (NDG) | JNDGPHHEQ001 | 2018 | Handheld Equipment Certification | [7 empty] | No | [5 empty] | No | No |  | 2017-08-31
Zhejiang Yaofeng Power Technology Co., Ltd. (ZYP) | JZYPPHHEQAAA | 2018 | Handheld Equipment Certification | [7 empty] | No | [5 empty] | No | No |  | 2017-11-30
Zhejiang Yaofeng Power Technology Co., Ltd. (ZYP) | JZYPPNHEQAAA | 2018 | Nonhandheld Equipment Certification | [7 empty] | No | [5 empty] | No | No | Route running loss emissions into the engine intake system so fuel vapors vented from the tank during engine operation are combusted in the engine | 2018-01-01
Zhejiang Yaofeng Power Technology Co., Ltd. (ZYP) | JZYPPNHEQBBB | 2018 | Nonhandheld Equipment Certification | [7 empty] | No | [5 empty] | No | No | Route running loss emissions into the engine intake system so fuel vapors vented from the tank during engine operation are combusted in the engine | 2018-01-01
Zhejiang Yaofeng Power Technology Co., Ltd. (ZYP) | JZYPPNHEQCCC | 2018 | Nonhandheld Equipment Certification | [7 empty] | No | [5 empty] | No | No | Wintertime equipment - running loss control strategy not required per 1060.104(a)(4) | 2017-11-30
Jiangsu Jianghuai Engine Co., Ltd. (JDG) | JJDGPNHEQ003 | 2018 | Nonhandheld Equipment Certification | [7 empty] | No | [5 empty] | No | No | Get an approved Executive Order from the California Air Resources Board showing that your system meets applicable running loss standards in California | 2017-10-20
Jiangsu Jianghuai Engine Co., Ltd. (JDG) | JJDGPNHEQ004 | 2018 | Nonhandheld Equipment Certification | [7 empty] | No | [5 empty] | No | No | Wintertime equipment - running loss control strategy not required per 1060.104(a)(4) | 2017-10-20
Chongqing Rato Technology Co., Ltd (CRP) | JCRPPNHEQAAP | 2018 | Nonhandheld Equipment Certification | [7 empty] | No | [5 empty] | No | No | Route running loss emissions into the engine intake system so fuel vapors vented from the tank during engine operation are combusted in the engine | 2017-11-30
Chongqing Rato Technology Co., Ltd (CRP) | JCRPPNHEQBAP | 2018 | Nonhandheld Equipment Certification | [7 empty] | No | [5 empty] | No | No | Route running loss emissions into the engine intake system so fuel vapors vented from the tank during engine operation are combusted in the engine | 2017-11-30
The Plastics Group, Inc (TPG) | JTPGPTANKE1A | 2018 | Fuel Tank Permeation | 1.1 | 1.5 |  | g/m2/day | 5 Years | 28C ± 2C |  | No | Blow Molding | Direct Mount | Untested Cap w/Low Perm Gasket |  |  | No | No |  | 2017-12-01
Suzhou Honbase Machinery Manufacture Co.,LTD (SHB) | JSHBPHHEQ001 | 2018 | Handheld Equipment Certification | [7 empty] | No | [5 empty] | No | No |  | 2017-09-30
Hydro Tek Systems, Inc. (HTS) | JHTSPTANKTKA | 2018 | Fuel Tank Permeation | .7 | 2.5 |  | g/m2/day | 5 Years | 40C ± 2C |  | No | Rotamolding | Direct Mount | Untested Cap w/Low Perm Gasket |  |  | No | No |  | 2017-11-01
Flambeau, Inc. (FLM) | HFLMPCAPSN3Z | 2017 | Fuel Cap Permeation | 26 | 0 | 30 |  | 5 Years | 28C ± 2C |  | No | [5 empty] | No | No |  | 2017-01-01
Flambeau, Inc. (FLM) | HFLMPTANKNA1 | 2017 | Fuel Tank Permeation | 1.1 | 1.5 |  | g/m2/day | 5 Years | 28C ± 2C |  | No | Blow molded | Direct Mount | Untested Cap w/Low Perm Gasket |  |  | No | No |  | 2017-01-01
E-Z-GO Textron (EZG) | HEZGPNHEQR00 | 2017 | Nonhandheld Equipment Certification | [7 empty] | No | [5 empty] | No | No | Get an approved Executive Order from the California Air Resources Board showing that your system meets applicable running loss standards in California | 2016-05-01
Makita Engineering Germany GmbH (M6X) | HM6XPLINEFA0 | 2017 | Fuel Line Permeation | 7 | 225 |  | g/m2/day | 5 Years | 23C ± 2C | Yes | No | extrusion and cutting to length |  |  |  |  | No | No |  | 2017-01-02
Kawasaki Motors Corp., U.S.A. (KAX) | HKAXPTANK003 | 2017 | Fuel Tank Permeation | .4 | 1.5 |  | g/m2/day | 5 Years | 28C ± 2C |  | No | Blow-molded | Direct Mount | Cap Tested With Tank |  |  | No | No |  | 2016-01-01
Suzuki Motor Corporation (SKX) | HSKXPMDRN001 | 2017 | Marine SI Diurnal |  |  |  |  | 5 Years |  |  | No | [5 empty] | Yes | No |  | 2016-02-11
Kawasaki Motors Corp., U.S.A. (KAX) | HKAXPTANK009 | 2017 | Fuel Tank Permeation | .2 | 1.5 |  | g/m2/day | 5 Years | 28C ± 2C |  | No | Blow Molding | Direct Mount | Cap Tested With Tank |  |  | No | No |  | 2016-04-01
Yazaki Corporation (YZK) | HYZKPTANKYH1 | 2017 | Fuel Tank Permeation | 1 | 1.5 |  | g/m2/day | 5 Years | 28C ± 2C |  | No | BLOW MOLDING + FLUORINATION | Direct Mount | Cap Tested With Tank |  |  | No | No |  | 2017-01-01
Yazaki Corporation (YZK) | HYZKPTANKYK4 | 2017 | Fuel Tank Permeation | 1.3 | 1.5 |  | g/m2/day | 5 Years | 28C ± 2C |  | No | BLOW MOLDING + FLUORINATION | Direct Mount | Untested Cap w/Low Perm Gasket |  |  | No | No |  | 2017-01-01
Discovery Energy, LLC. (KHX) | HKHXPNHEQCM9 | 2017 | Nonhandheld Equipment Certification | [7 empty] | No | [5 empty] | No | No | Get an approved Executive Order from the California Air Resources Board showing that your system meets applicable running loss standards in California | 2016-05-13
Deere & Company (JDX) | HJDXPNHEQCE1 | 2017 | Nonhandheld Equipment Certification | [7 empty] | No | [5 empty] | No | Yes | Get an approved Executive Order from the California Air Resources Board showing that your system meets applicable running loss standards in California | 2016-06-03
Kawasaki Motors Corp., U.S.A. (KAX) | HKAXPNHEQ001 | 2017 | Nonhandheld Equipment Certification | [7 empty] | No | [5 empty] | No | No | Route running loss emissions into the engine intake system so fuel vapors vented from the tank during engine operation are combusted in the engine | 2017-01-01
Club Car, LLC (CLB) | HCLBPNHEQ001 | 2017 | Nonhandheld Equipment Certification | [7 empty] | No | [5 empty] | No | No | Route running loss emissions into the engine intake system so fuel vapors vented from the tank during engine operation are combusted in the engine | 2016-08-01
Bombardier Recreational Products, Inc (BCX) | HBCXPMDRN003 | 2017 | Marine SI Diurnal |  |  |  |  | 5 Years |  |  | No | [5 empty] | Yes | No |  | 2016-08-15
Kawasaki Motors Corp., U.S.A. (KAX) | HKAXPNHEQ004 | 2017 | Nonhandheld Equipment Certification | [7 empty] | No | [5 empty] | No | No | Route running loss emissions into the engine intake system so fuel vapors vented from the tank during engine operation are combusted in the engine | 2017-01-01
Kawasaki Motors Corp., U.S.A. (KAX) | HKAXPNHEQ005 | 2017 | Nonhandheld Equipment Certification | [7 empty] | No | [5 empty] | No | No | Route running loss emissions into the engine intake system so fuel vapors vented from the tank during engine operation are combusted in the engine | 2016-05-01
Deere & Company (JDX) | HJDXPTANKWA1 | 2017 | Fuel Tank Permeation |  |  |  | g/m2/day | 5 Years |  |  | No | Blow molded |  |  |  |  | Yes | No |  | 2016-10-31
NICHIRIN CO., LTD. (NCN) | HNCNPLINEME1 | 2017 | Fuel Line Permeation | 13 | 15 |  | g/m2/day | 10 Years | 23C ± 2C | No | No | EXTRUDED |  |  |  |  | No | No |  | 2017-01-01
Flambeau, Inc. (FLM) | HFLMPCAPSN12 | 2017 | Fuel Cap Permeation | 10.1 | 0 | 12 |  | 5 Years | 28C ± 2C |  | No | [5 empty] | No | No |  | 2017-01-01
Flambeau, Inc. (FLM) | HFLMPTANKNY1 | 2017 | Fuel Tank Permeation | .2 | 1.5 |  | g/m2/day | 5 Years | 28C ± 2C |  | No | Injection Mold | Direct Mount | Untested Cap w/Low Perm Gasket |  |  | No | No |  | 2017-01-01
TOHATSU CORPORATION (1TX) | H1TXPMDRN001 | 2017 | Marine SI Diurnal |  |  |  |  | 5 Years |  |  | No | [5 empty] | Yes | No |  | 2017-01-01
Club Car, LLC (CLB) | HCLBPTANKM01 | 2017 | Fuel Tank Permeation | 1.6 | 2.5 |  | g/m2/day | 5 Years | 40C ± 2C |  | No | Fuel tanks are blow molded with a closed loop system. Same method as tank family CBSXPTANKYF3 | Direct Mount | Cap Tested Separately w/FEL |  |  | No | No |  | 2016-08-01
Club Car, LLC (CLB) | HCLBPTANKM02 | 2017 | Fuel Tank Permeation | .3 | 1.5 |  | g/m2/day | 5 Years | 28C ± 2C |  | No | Blowmolded | Direct Mount | Cap Tested With Tank |  |  | No | No |  | 2016-08-01
KEEPER CO., LTD. (KEP) | HKEPPLINE003 | 2017 | Fuel Line Permeation | 167 | 225 |  | g/m2/day | 5 Years | 23C ± 2C | Yes | No | Extruded |  |  |  |  | No | No |  | 2017-01-01
NICHIRIN CO., LTD. (NCN) | HNCNPLINEMC5 | 2017 | Fuel Line Permeation | 13 | 15 |  | g/m2/day | 10 Years | 23C ± 2C | No | No | EXTRUDED |  |  |  |  | No | No |  | 2017-01-01
NICHIRIN CO., LTD. (NCN) | HNCNPLINEMC3 | 2017 | Fuel Line Permeation | 13 | 15 |  | g/m2/day | 10 Years | 23C ± 2C | No | No | EXTRUDED |  |  |  |  | No | No |  | 2017-01-01
Deere & Company (JDX) | HJDXPNHEQE01 | 2017 | Nonhandheld Equipment Certification | [7 empty] | No | [5 empty] | No | No | Route running loss emissions into the engine intake system so fuel vapors vented from the tank during engine operation are combusted in the engine | 2016-06-03
Kawasaki Motors Corp., U.S.A. (KAX) | HKAXPMDRN001 | 2017 | Marine SI Diurnal |  |  |  |  | 5 Years |  |  | No | [5 empty] | Yes | No |  | 2016-06-01
Yamaha Motor Corporation (YMX) | HYMXPTANKF2J | 2017 | Fuel Tank Permeation | .3 | 1.5 |  | g/m2/day | 5 Years | 28C ± 2C |  | No | Blow Molded multi layer | With Filler Neck |  |  |  | No | No |  | 2016-03-01
Yamaha Motor Corporation (YMX) | HYMXPTANKTK1 | 2017 | Fuel Tank Permeation | .4 | 1.5 |  | g/m2/day | 5 Years | 28C ± 2C |  | No | Blow molded | With Filler Neck |  |  |  | No | No |  | 2016-03-01
Yamaha Motor Corporation (YMX) | HYMXPTANKTK2 | 2017 | Fuel Tank Permeation | 0 | 1.5 |  | g/m2/day | 5 Years | 28C ± 2C |  | No | Coextruded multi layer | With Filler Neck |  |  |  | No | No |  | 2016-03-01
Nadfinlo Plastics Industry (Shenzhen) Co., Ltd. (NDF) | HNDFPTANK001 | 2017 | Fuel Tank Permeation | .9 | 1.5 |  | g/m2/day | 5 Years | 28C ± 2C |  | No | Extrusion Blow Molding | Direct Mount | Untested Cap w/Low Perm Gasket |  |  | No | No |  | 2016-09-01
Flambeau, Inc. (FLM) | HFLMPTANKHB1 | 2017 | Fuel Tank Permeation | .9 | 1.5 |  | g/m2/day | 5 Years | 28C ± 2C |  | No | Blow Mold | Direct Mount | Untested Cap w/Low Perm Gasket |  |  | No | No |  | 2017-01-01
Sichuan Chuanhuan Technology Co.,Ltd (SCC) | HSCCPLINEF01 | 2017 | Fuel Line Permeation | 10 | 15 |  | g/m2/day | 5 Years | 23C ± 2C | No | No | Extruded |  |  |  |  | No | No |  | 2017-01-01
Sichuan Chuanhuan Technology Co.,Ltd (SCC) | HSCCPLINESPI | 2017 | Fuel Line Permeation | 3 | 15 |  | g/m2/day | 5 Years | 23C ± 2C | No | No | Extruded |  |  |  |  | No | No |  | 2016-08-01
Sichuan Chuanhuan Technology Co.,Ltd (SCC) | HSCCPLINESPV | 2017 | Fuel Line Permeation | 4 | 15 |  | g/m2/day | 5 Years | 23C ± 2C | No | No | Extruded |  |  |  |  | No | No |  | 2016-08-01
Sichuan Chuanhuan Technology Co.,Ltd (SCC) | HSCCPLINETHV | 2017 | Fuel Line Permeation | 4 | 15 |  | g/m2/day | 5 Years | 23C ± 2C | No | No | Extruded |  |  |  |  | No | No |  | 2016-08-01
Sichuan Chuanhuan Technology Co.,Ltd (SCC) | HSCCPLINETPV | 2017 | Fuel Line Permeation | 4 | 15 |  | g/m2/day | 5 Years | 23C ± 2C | No | No | Extruded |  |  |  |  | No | No |  | 2016-08-01
Zhejiang ZhongJian Technology Co.,Ltd. (ZJT) | HZJTPTANK00A | 2017 | Fuel Tank Permeation | 2.4 | 2.5 |  | g/m2/day | 5 Years | 40C ± 2C |  | No | Injection molded | Direct Mount | Cap Tested With Tank |  |  | No | No |  | 2016-08-16
Yamaha Motor Corporation (YMX) | HYMXPMDRND01 | 2017 | Marine SI Diurnal |  |  |  |  | 5 Years |  |  | No | [5 empty] | Yes | No |  | 2016-05-15
Bombardier Recreational Products, Inc (BCX) | HBCXPVSSL001 | 2017 | Vessel Certification | [7 empty] | No | [5 empty] | No | No |  | 2016-08-15
Metalcraft of Mayville (SCG) | HSCGPNHEQ001 | 2017 | Nonhandheld Equipment Certification | [7 empty] | No | [5 empty] | No | No | Route running loss emissions into the engine intake system so fuel vapors vented from the tank during engine operation are combusted in the engine | 2016-08-01
Zhejiang Sunseeker Industrial Co.,Ltd. (ZSK) | HZSKPHHEQ001 | 2017 | Handheld Equipment Certification | [7 empty] | No | [5 empty] | No | No |  | 2016-07-01
Flambeau, Inc. (FLM) | HFLMPTANKHN1 | 2017 | Fuel Tank Permeation | .6 | 1.5 |  | g/m2/day | 5 Years | 28C ± 2C |  | No | Blow Mold | Direct Mount | Untested Cap w/Low Perm Gasket |  |  | No | No |  | 2017-01-01
Flambeau, Inc. (FLM) | HFLMPTANKMB5 | 2017 | Fuel Tank Permeation | .4 | 1.5 |  | g/m2/day | 5 Years | 28C ± 2C |  | No | Blow mold | Direct Mount | Untested Cap w/Low Perm Gasket |  |  | No | No |  | 2017-01-01
Xiamen Typesom Rubber And Plastic Industrial Co., Ltd (XTY) | HXTYPLINEF15 | 2017 | Fuel Line Permeation | 13 | 15 |  | g/m2/day | 5 Years | 23C ± 2C | No | No | Extruded |  |  |  |  | No | No |  | 2017-01-01
The Toro Company (L4X) | HL4XPNHEQ003 | 2017 | Nonhandheld Equipment Certification | [7 empty] | No | [5 empty] | No | Yes | Get an approved Executive Order from the California Air Resources Board showing that your system meets applicable running loss standards in California | 2016-10-01
Briggs & Stratton LLC (BSX) | HBSXPNHEQMR2 | 2017 | Nonhandheld Equipment Certification | [7 empty] | No | [5 empty] | No | No | Route running loss emissions into the engine intake system so fuel vapors vented from the tank during engine operation are combusted in the engine | 2016-08-15
Chongqing Dinking Power Machinery Co., Ltd (CHD) | HCHDPHHEQ001 | 2017 | Handheld Equipment Certification | [7 empty] | No | [5 empty] | No | No |  | 2017-03-01
Chongqing Dinking Power Machinery Co., Ltd (CHD) | HCHDPNHEQEPA | 2017 | Nonhandheld Equipment Certification | [7 empty] | No | [5 empty] | No | No | Route running loss emissions into the engine intake system so fuel vapors vented from the tank during engine operation are combusted in the engine | 2017-10-01
Chongqing Dinking Power Machinery Co., Ltd (CHD) | HCHDPNHEQARB | 2017 | Nonhandheld Equipment Certification | [7 empty] | No | [5 empty] | No | No | Route running loss emissions into the engine intake system so fuel vapors vented from the tank during engine operation are combusted in the engine | 2017-10-01
Koki Holdings America Ltd. (7T7) | H7T7PTANKDBH | 2017 | Fuel Tank Permeation |  |  |  | g/m2/day | 5 Years |  |  | No | BLOW MOLDED |  |  |  |  | Yes | No |  | 2017-01-02
JSP Corporation (JSP) | HJSPPTANK002 | 2017 | Fuel Tank Permeation | .6 | 1.5 |  | g/m2/day | 5 Years | 28C ± 2C |  | No | Blow Molding | Direct Mount | Untested Cap w/Low Perm Gasket |  |  | No | No |  | 2017-01-01
Koki Holdings America Ltd. (7T7) | H7T7PTANK33H | 2017 | Fuel Tank Permeation | 1.1 | 1.5 |  | g/m2/day | 5 Years | 28C ± 2C |  | No | MOLDED | Direct Mount | Cap Tested With Tank |  |  | No | No |  | 2017-01-02
Koki Holdings America Ltd. (7T7) | H7T7PTANK55H | 2017 | Fuel Tank Permeation | .9 | 1.5 |  | g/m2/day | 5 Years | 28C ± 2C |  | No | MOLDED | Direct Mount | Cap Tested With Tank |  |  | No | No |  | 2017-01-02
Centro Incorporated (CNT) | HCNTPTANKRLP | 2017 | Fuel Tank Permeation | .8 | 1.5 |  | g/m2/day | 5 Years | 28C ± 2C |  | No | Rotational Molding | Direct Mount | Untested Cap w/Low Perm Gasket |  |  | No | No |  | 2017-01-01
Easterner Enterprise Co. Ltd. (EST) | HESTPLINEPB3 | 2017 | Fuel Line Permeation | 7 | 15 |  | g/m2/day | 5 Years | 23C ± 2C | No | No | Rubber Molded |  |  |  |  | No | No |  | 2016-11-01
Gaoyou City Shenfa Electrical and Mechanical Manufacture Co.,Ltd (GYO) | HGYOPHHEQ00A | 2017 | Handheld Equipment Certification | [7 empty] | No | [5 empty] | No | No |  | 2017-01-01
Gaoyou City Shenfa Electrical and Mechanical Manufacture Co.,Ltd (GYO) | HGYOPNHEQ00B | 2017 | Nonhandheld Equipment Certification | [7 empty] | No | [5 empty] | No | No | Route running loss emissions into the engine intake system so fuel vapors vented from the tank during engine operation are combusted in the engine | 2017-01-01
Sutai High-tech Materials Co., Ltd. (SUT) | HSUTPLINEFNA | 2017 | Fuel Line Permeation | 7 | 15 |  | g/m2/day | 5 Years | 23C ± 2C | No | No | Multi-layer extrusion process |  |  |  |  | No | No |  | 2016-08-19
Sutai High-tech Materials Co., Ltd. (SUT) | HSUTPTANK001 | 2017 | Fuel Tank Permeation | 1.3 | 2.5 |  | g/m2/day | 5 Years | 40C ± 2C |  | No | Blow-molded | Direct Mount | Cap Tested With Tank |  |  | No | No |  | 2016-08-19
Sutai High-tech Materials Co., Ltd. (SUT) | HSUTPTANK002 | 2017 | Fuel Tank Permeation | 1.4 | 2.5 |  | g/m2/day | 5 Years | 40C ± 2C |  | No | Blow-molded | Direct Mount | Cap Tested With Tank |  |  | No | No |  | 2016-08-19
Sutai High-tech Materials Co., Ltd. (SUT) | HSUTPTANKPEC | 2017 | Fuel Tank Permeation | 2 | 2.5 |  | g/m2/day | 5 Years | 40C ± 2C |  | No | Blow-molded | Direct Mount | Untested Cap w/Low Perm Gasket |  |  | No | No |  | 2016-08-19
Bombardier Recreational Products, Inc (BCX) | HBCXPMDRN004 | 2017 | Marine SI Diurnal |  |  |  |  | 5 Years |  |  | No | [5 empty] | Yes | No |  | 2016-08-15
Bombardier Recreational Products, Inc (BCX) | HBCXPTANK006 | 2017 | Fuel Tank Permeation | .6 | 1.5 |  | g/m2/day | 5 Years | 28C ± 2C |  | No | Blow-molded | With Filler Neck |  |  |  | No | No |  | 2016-08-29
Xiamen Fuste Rubber&Plastic Co.,Ltd (XFR) | HXFRPLINEFKM | 2017 | Fuel Line Permeation | 7 | 15 |  | g/m2/day | 5 Years | 23C ± 2C | No | No | EXTRUDE |  |  |  |  | No | No |  | 2017-01-01
Akwel (CDL) | HCDLPLINEGB1 | 2017 | Fuel Line Permeation | 4 | 15 |  | g/m2/day | 5 Years | 23C ± 2C | No | No | Extrusion; Autoclave Curing |  |  |  |  | No | No |  | 2016-06-01
KEEPER CO., LTD. (KEP) | HKEPPLINE002 | 2017 | Fuel Line Permeation | 172 | 225 |  | g/m2/day | 5 Years | 23C ± 2C | Yes | No | Extruded |  |  |  |  | No | No |  | 2017-01-01
Shivvers Manufacturing (SHV) | HSHVPNHEQZTR | 2017 | Nonhandheld Equipment Certification | [7 empty] | No | [5 empty] | No | No | Route running loss emissions into the engine intake system so fuel vapors vented from the tank during engine operation are combusted in the engine | 2016-09-01
Akwel (CDL) | HCDLPLINEGB7 | 2017 | Fuel Line Permeation | 2 | 15 |  | g/m2/day | 5 Years | 23C ± 2C | No | No | Extrusion; Autoclave Curing |  |  |  |  | No | No |  | 2016-07-26
Akwel (CDL) | HCDLPLINEGBM | 2017 | Fuel Line Permeation | 5 | 15 |  | g/m2/day | 5 Years | 23C ± 2C | No | No | Extrusion; Autoclave vulcanization |  |  |  |  | No | No |  | 2016-07-29
Deere & Company (JDX) | HJDXPTANKAGB | 2017 | Fuel Tank Permeation | .8 | 1.5 |  | g/m2/day | 5 Years | 28C ± 2C |  | No | Blow molded with welded neck. Tank neck is injection molded monolayer material. | Direct Mount | Untested Cap w/Low Perm Gasket |  |  | No | No |  | 2016-11-01
Ningbo Daye Garden Machinery Co., Ltd (NDG) | HNDGPHHEQ001 | 2017 | Handheld Equipment Certification | [7 empty] | No | [5 empty] | No | No |  | 2016-09-30
Yamaha Motor Corporation (YMX) | HYMXPTANKML2 | 2017 | Fuel Tank Permeation | .5 | 2.5 |  | g/m2/day | 5 Years | 40C ± 2C |  | No | Coextruded multi layer | With Filler Neck |  |  |  | No | No |  | 2016-07-11
Marugo Rubber Industries, Ltd. (MRG) | HMRGPLINEF01 | 2017 | Fuel Line Permeation | 14 | 15 |  | g/m2/day | 5 Years | 23C ± 2C | No | No | Extrusion |  |  |  |  | No | No |  | 2016-07-01
ZHEJIANG EVERLAST POWER CO., LTD. (ZEP) | HZEPPHHEQEEL | 2017 | Handheld Equipment Certification | [7 empty] | No | [5 empty] | No | No |  | 2017-01-01
Generac Power Systems, Inc. (GNX) | HGNXPTANKPTA | 2017 | Fuel Tank Permeation | 1.2 | 1.5 |  | g/m2/day | 5 Years | 28C ± 2C |  | No | Blow Molded | Direct Mount | Cap Tested Separately w/FEL |  |  | No | No |  | 2016-12-12
Navico Group (ATW) | HATWPMDRN313 | 2017 | Marine SI Diurnal |  |  |  |  | 10 Years |  |  | No | [5 empty] | Yes | No |  | 2017-01-01
Navico Group (ATW) | HATWPCAPS501 | 2017 | Fuel Cap Permeation | 26 | 0 | 30 |  | 10 Years | 40C ± 2C |  | No | [5 empty] | No | No |  | 2017-01-01
Navico Group (ATW) | HATWPMDRN515 | 2017 | Marine SI Diurnal |  |  |  |  | 10 Years |  |  | No | [5 empty] | Yes | No |  | 2017-01-01
Suzhou Tiger Power Machine Co., Ltd. (STP) | HSTPPHHEQ001 | 2017 | Handheld Equipment Certification | [7 empty] | No | [5 empty] | No | No |  | 2016-09-01
Suzhou Tiger Power Machine Co., Ltd. (STP) | HSTPPNHEQ001 | 2017 | Nonhandheld Equipment Certification | [7 empty] | No | [5 empty] | No | No | Route running loss emissions into the engine intake system so fuel vapors vented from the tank during engine operation are combusted in the engine | 2016-09-01
Suzhou Tiger Power Machine Co., Ltd. (STP) | HSTPPNHEQBBB | 2017 | Nonhandheld Equipment Certification | [7 empty] | No | [5 empty] | No | No | Route running loss emissions into the engine intake system so fuel vapors vented from the tank during engine operation are combusted in the engine | 2016-09-01
Techtronic Industries North America, Inc. (HCP) | HHCPPHHEQHH1 | 2017 | Handheld Equipment Certification | [7 empty] | No | [5 empty] | No | No |  | 2016-10-01
Koki Holdings America Ltd. (7T7) | H7T7PTANK75H | 2017 | Fuel Tank Permeation | .3 | 1.5 |  | g/m2/day | 5 Years | 28C ± 2C |  | No | MOLDED | Direct Mount | Cap Tested With Tank |  |  | No | No |  | 2017-01-02
United Power Equipment Co.,Ltd (UPM) | HUPMPHHEQ003 | 2017 | Handheld Equipment Certification | [7 empty] | No | [5 empty] | No | No |  | 2016-09-20
Veyance Technologies Inc (VTI) | HVTIPLINE412 | 2017 | Fuel Line Permeation | 5 | 15 |  | g/m2/day | 5 Years | 23C ± 2C | No | No | extrusion |  |  |  |  | No | No |  | 2017-01-01
Briggs & Stratton LLC (BSX) | HBSXPTANKNV3 | 2017 | Fuel Tank Permeation | 2.2 | 2.5 |  | g/m2/day | 5 Years | 40C ± 2C |  | No | Injection molded | Direct Mount | Cap Tested Separately w/FEL |  |  | No | No |  | 2017-01-01
Briggs & Stratton LLC (BSX) | HBSXPCAPSNH2 | 2017 | Fuel Cap Permeation | 166 | 0 | 170 |  | 5 Years | 40C ± 2C |  | No | [5 empty] | No | No |  | 2017-01-01
Suzhou ERMA Machinery Co.,Ltd (SEM) | HSEMPTANK001 | 2017 | Fuel Tank Permeation | 1.9 | 2.5 |  | g/m2/day | 5 Years | 40C ± 2C |  | No | Blow-molded | Direct Mount | Cap Tested With Tank |  |  | No | No |  | 2016-10-31
Makita Corporation (FNX) | HFNXPTANKBB0 | 2017 | Fuel Tank Permeation | 1 | 1.5 |  | g/m2/day | 5 Years | 28C ± 2C |  | No | Blow-molded | Direct Mount | Cap Tested With Tank |  |  | No | No |  | 2017-01-01
Makita Corporation (FNX) | HFNXPTANKJA0 | 2017 | Fuel Tank Permeation | .8 | 1.5 |  | g/m2/day | 5 Years | 28C ± 2C |  | No | Injection molding and vibration welding | Direct Mount | Cap Tested With Tank |  |  | No | No |  | 2017-01-01
Taizhou Qinglong Machinery & Electric Co., Ltd (TQM) | HTQMPNHEQ00A | 2017 | Nonhandheld Equipment Certification | [7 empty] | No | [5 empty] | No | No | Route running loss emissions into the engine intake system so fuel vapors vented from the tank during engine operation are combusted in the engine | 2016-09-25
Briggs & Stratton LLC (BSX) | HBSXPNHEQNH3 | 2017 | Nonhandheld Equipment Certification | [7 empty] | No | [5 empty] | No | No | Get an approved Executive Order from the California Air Resources Board showing that your system meets applicable running loss standards in California | 2017-01-01
American Honda Motor Co., Inc. (HNX) | HHNXPTANK02A | 2017 | Fuel Tank Permeation | .4 | 1.5 |  | g/m2/day | 5 Years | 28C ± 2C |  | No | Blow-molded | Direct Mount | Cap Tested With Tank |  |  | No | No |  | 2017-01-01
Briggs & Stratton LLC (BSX) | HBSXPTANKNH1 | 2017 | Fuel Tank Permeation | .3 | 2.5 |  | g/m2/day | 5 Years | 40C ± 2C |  | No | Injection molded | Direct Mount | Cap Tested With Tank |  |  | No | No |  | 2017-01-01
American Honda Motor Co., Inc. (HNX) | HHNXPTANK02C | 2017 | Fuel Tank Permeation | .1 | 1.5 |  | g/m2/day | 5 Years | 28C ± 2C |  | No | Blow-molded | Direct Mount | Cap Tested With Tank |  |  | No | No |  | 2017-01-01
American Honda Motor Co., Inc. (HNX) | HHNXPTANK03A | 2017 | Fuel Tank Permeation | .4 | 1.5 |  | g/m2/day | 5 Years | 28C ± 2C |  | No | Blow-molded | Direct Mount | Cap Tested With Tank |  |  | No | No |  | 2017-01-01
American Honda Motor Co., Inc. (HNX) | HHNXPTANK04A | 2017 | Fuel Tank Permeation | .8 | 1.5 |  | g/m2/day | 5 Years | 28C ± 2C |  | No | Blow-molded | Direct Mount | Cap Tested With Tank |  |  | No | No |  | 2017-01-01
Koki Holdings America Ltd. (7T7) | H7T7PTANK32H | 2017 | Fuel Tank Permeation | .9 | 1.5 |  | g/m2/day | 5 Years | 28C ± 2C |  | No | MOLDED | Direct Mount | Cap Tested With Tank |  |  | No | No |  | 2017-01-02
Koki Holdings America Ltd. (7T7) | H7T7PTANK50H | 2017 | Fuel Tank Permeation | 1 | 1.5 |  | g/m2/day | 5 Years | 28C ± 2C |  | No | MOLDED | Direct Mount | Cap Tested With Tank |  |  | No | No |  | 2017-01-02
Yamaha Motor Corporation (YMX) | HYMXPMDRNCAP | 2017 | Marine SI Diurnal |  |  |  |  | 5 Years |  |  | No |  |  |  | Trailerable Vessel (Length of Vessel < 26 feet or Width of Vessel <= 8.5 feet) |  | Yes | No |  | 2017-01-02
Yamaha Motor Corporation (YMX) | HYMXPMDRNCC1 | 2017 | Marine SI Diurnal |  |  |  |  | 5 Years |  |  | No |  |  |  | Trailerable Vessel (Length of Vessel < 26 feet or Width of Vessel <= 8.5 feet) |  | Yes | No |  | 2017-01-02
Briggs & Stratton LLC (BSX) | HBSXPNHEQNV1 | 2017 | Nonhandheld Equipment Certification | [7 empty] | No | [5 empty] | No | Yes | Get an approved Executive Order from the California Air Resources Board showing that your system meets applicable running loss standards in California | 2017-01-01
Briggs & Stratton LLC (BSX) | HBSXPTANKNV1 | 2017 | Fuel Tank Permeation | 1.7 | 2.5 |  | g/m2/day | 5 Years | 40C ± 2C |  | No | Injection molded | Direct Mount | Cap Tested Separately w/FEL |  |  | No | No |  | 2017-01-01
Briggs & Stratton LLC (BSX) | HBSXPNHEQNV5 | 2017 | Nonhandheld Equipment Certification | [7 empty] | No | [5 empty] | No | Yes | Get an approved Executive Order from the California Air Resources Board showing that your system meets applicable running loss standards in California | 2017-08-28
American Honda Motor Co., Inc. (HNX) | HHNXPNHEQ14A | 2017 | Nonhandheld Equipment Certification | [7 empty] | No | [5 empty] | No | Yes | Get an approved Executive Order from the California Air Resources Board showing that your system meets applicable running loss standards in California | 2017-01-01
Techtronic Industries North America, Inc. (HCP) | HHCPPNHEQGN1 | 2017 | Nonhandheld Equipment Certification | [7 empty] | No | [5 empty] | No | No | Route running loss emissions into the engine intake system so fuel vapors vented from the tank during engine operation are combusted in the engine | 2016-10-15
Briggs & Stratton LLC (BSX) | HBSXPCAPSNV1 | 2017 | Fuel Cap Permeation | 15 | 0 | 20 |  | 5 Years | 40C ± 2C |  | No | [5 empty] | No | No |  | 2017-01-01
Briggs & Stratton LLC (BSX) | HBSXPNHEQNV2 | 2017 | Nonhandheld Equipment Certification | [7 empty] | No | [5 empty] | No | Yes | Get an approved Executive Order from the California Air Resources Board showing that your system meets applicable running loss standards in California | 2017-01-01
Briggs & Stratton LLC (BSX) | HBSXPNHEQNV3 | 2017 | Nonhandheld Equipment Certification | [7 empty] | No | [5 empty] | No | Yes | Get an approved Executive Order from the California Air Resources Board showing that your system meets applicable running loss standards in California | 2017-10-03
Briggs & Stratton LLC (BSX) | HBSXPNHEQNV4 | 2017 | Nonhandheld Equipment Certification | [7 empty] | No | [5 empty] | No | Yes | Get an approved Executive Order from the California Air Resources Board showing that your system meets applicable running loss standards in California | 2017-01-01
Jacobsen Lawn Care, Inc., dba Dixie Chopper (MGC) | HMGCPNHEQREI | 2017 | Nonhandheld Equipment Certification | [7 empty] | No | [5 empty] | No | No | Route running loss emissions into the engine intake system so fuel vapors vented from the tank during engine operation are combusted in the engine | 2017-10-02
Buffalo Turbine LLC (BFT) | HBFTPNHEQKB4 | 2017 | Nonhandheld Equipment Certification | [7 empty] | No | [5 empty] | No | No | Route running loss emissions into the engine intake system so fuel vapors vented from the tank during engine operation are combusted in the engine | 2017-01-01
Maruyama Manufacturing Company (M4X) | HM4XPTANKCKD | 2017 | Fuel Tank Permeation |  |  |  | g/m2/day | 5 Years |  |  | No | BLOW MOLDED |  |  |  |  | Yes | No |  | 2017-01-01
Maruyama Manufacturing Company (M4X) | HM4XPTANKCMD | 2017 | Fuel Tank Permeation |  |  |  | g/m2/day | 5 Years |  |  | No | BLOW MOLDED |  |  |  |  | Yes | No |  | 2017-01-01
Maruyama Manufacturing Company (M4X) | HM4XPTANKN21 | 2017 | Fuel Tank Permeation | 0 | 1.5 |  | g/m2/day | 5 Years | 28C ± 2C |  | No | INJECTION MOLDED | Direct Mount | Cap Tested With Tank |  |  | No | No |  | 2017-01-01
Maruyama Manufacturing Company (M4X) | HM4XPTANKN20 | 2017 | Fuel Tank Permeation | 0 | 1.5 |  | g/m2/day | 5 Years | 28C ± 2C |  | No | INJECTION MOLDED | Direct Mount | Cap Tested With Tank |  |  | No | No |  | 2017-01-01
Makita Engineering Germany GmbH (M6X) | HM6XPTANKD0A | 2017 | Fuel Tank Permeation | .9 | 1.5 |  | g/m2/day | 5 Years | 28C ± 2C |  | No | Plastic injection molding, no surface treatment or coating processed. | Direct Mount | Cap Tested With Tank |  |  | No | No |  | 2017-01-02
American Honda Motor Co., Inc. (HNX) | HHNXPTANK01A | 2017 | Fuel Tank Permeation | .3 | 1.5 |  | g/m2/day | 5 Years | 28C ± 2C |  | No | Blow-molded | Direct Mount | Cap Tested With Tank |  |  | No | No |  | 2017-01-01
Rotopax Legacy LLC (GOP) | HGOPPTANKRLP | 2017 | Fuel Tank Permeation | 1.7 | 2.5 |  | g/m2/day | 5 Years | 40C ± 2C |  | No | Rotational Molding | Direct Mount | Untested Cap w/Low Perm Gasket |  |  | No | No |  | 2017-01-01
Den Hartog Industries, Inc. (DHT) | HDHTPTANKACE | 2017 | Fuel Tank Permeation | 1.5 | 1.5 |  | g/m2/day | 5 Years | 28C ± 2C |  | No | Rotationally molded | Direct Mount | Cap Tested Separately w/FEL |  |  | No | No |  | 2016-11-01
Makita Engineering Germany GmbH (M6X) | HM6XPTANKY0A | 2017 | Fuel Tank Permeation | .7 | 1.5 |  | g/m2/day | 5 Years | 28C ± 2C |  | No | Plastic injection molding, no surface treatment or coating processed | Direct Mount | Cap Tested With Tank |  |  | No | No |  | 2017-01-02
Briggs & Stratton LLC (BSX) | HBSXPNHEQMH2 | 2017 | Nonhandheld Equipment Certification | [7 empty] | No | [5 empty] | No | Yes | Get an approved Executive Order from the California Air Resources Board showing that your system meets applicable running loss standards in California | 2017-01-01
American Honda Motor Co., Inc. (HNX) | HHNXPTANK02B | 2017 | Fuel Tank Permeation | .8 | 1.5 |  | g/m2/day | 5 Years | 28C ± 2C |  | No | Blow-molded | Direct Mount | Cap Tested With Tank |  |  | No | No |  | 2017-01-01
Easterner Enterprise Co. Ltd. (EST) | HESTPLINEPB1 | 2017 | Fuel Line Permeation | 10 | 15 |  | g/m2/day | 5 Years | 23C ± 2C | No | No | Extrusion |  |  |  |  | No | No |  | 2016-11-01
Easterner Enterprise Co. Ltd. (EST) | HESTPLINE634 | 2017 | Fuel Line Permeation | 6 | 15 |  | g/m2/day | 5 Years | 23C ± 2C | No | No | Extrusion |  |  |  |  | No | No |  | 2016-11-01
Briggs & Stratton LLC (BSX) | HBSXPNHEQNH1 | 2017 | Nonhandheld Equipment Certification | [7 empty] | No | [5 empty] | No | Yes | Get an approved Executive Order from the California Air Resources Board showing that your system meets applicable running loss standards in California | 2017-01-01
American Honda Motor Co., Inc. (HNX) | HHNXPHHEQ25A | 2017 | Handheld Equipment Certification | [7 empty] | No | [5 empty] | No | No |  | 2017-01-01
American Honda Motor Co., Inc. (HNX) | HHNXPHHEQ49A | 2017 | Handheld Equipment Certification | [7 empty] | No | [5 empty] | No | No |  | 2017-01-01
American Honda Motor Co., Inc. (HNX) | HHNXPHHEQ57A | 2017 | Handheld Equipment Certification | [7 empty] | No | [5 empty] | No | No |  | 2017-01-01
Walker Manufacturing Company (WLK) | HWLKPNHEQV2I | 2017 | Nonhandheld Equipment Certification | [7 empty] | No | [5 empty] | No | No | Route running loss emissions into the engine intake system so fuel vapors vented from the tank during engine operation are combusted in the engine | 2016-12-01
Makita Engineering Germany GmbH (M6X) | HM6XPTANKA0A | 2017 | Fuel Tank Permeation | .7 | 1.5 |  | g/m2/day | 5 Years | 28C ± 2C |  | No | Plastic injection molding, no surface treatment or coating processed | Direct Mount | Cap Tested Separately w/FEL |  |  | No | No |  | 2017-01-02
Makita Engineering Germany GmbH (M6X) | HM6XPTANKZ0A | 2017 | Fuel Tank Permeation | .6 | 1.5 |  | g/m2/day | 5 Years | 28C ± 2C |  | No | Plastic injection molding, no surface treatment or coating processed. | Direct Mount | Cap Tested With Tank |  |  | No | No |  | 2017-01-02
Koki Holdings America Ltd. (7T7) | H7T7PTANK24H | 2017 | Fuel Tank Permeation | 1.1 | 1.5 |  | g/m2/day | 5 Years | 28C ± 2C |  | No | MOLDED | Direct Mount | Cap Tested With Tank |  |  | No | No |  | 2017-01-02
Zhejiang Constant Engine Mading Co.,Ltd. (ZCE) | HZCEPHHEQABS | 2017 | Handheld Equipment Certification | [7 empty] | No | [5 empty] | No | No |  | 2016-10-15
Husqvarna AB (HVX) | HHVXPTANK004 | 2017 | Fuel Tank Permeation | 2.1 | 2.5 |  | g/m2/day | 5 Years | 40C ± 2C |  | No | Injected mould | Direct Mount | Cap Tested With Tank |  |  | No | No |  | 2017-01-02
Husqvarna AB (HVX) | HHVXPTANK005 | 2017 | Fuel Tank Permeation | 2.1 | 2.5 |  | g/m2/day | 5 Years | 40C ± 2C |  | No | Injected mould | Direct Mount | Cap Tested With Tank |  |  | No | No |  | 2017-01-02
Husqvarna AB (HVX) | HHVXPTANK007 | 2017 | Fuel Tank Permeation | 1.1 | 2.5 |  | g/m2/day | 5 Years | 40C ± 2C |  | No | Injected mould | Direct Mount | Cap Tested With Tank |  |  | No | No |  | 2017-01-02
Husqvarna AB (HVX) | HHVXPTANK009 | 2017 | Fuel Tank Permeation | 2.4 | 2.5 |  | g/m2/day | 5 Years | 40C ± 2C |  | No | blow moulded | Direct Mount | Cap Tested With Tank |  |  | No | No |  | 2017-01-02
Husqvarna AB (HVX) | HHVXPTANK008 | 2017 | Fuel Tank Permeation | 1.5 | 2.5 |  | g/m2/day | 5 Years | 40C ± 2C |  | No | blow moulded | Direct Mount | Cap Tested With Tank |  |  | No | No |  | 2017-01-02
Husqvarna AB (HVX) | HHVXPTANK013 | 2017 | Fuel Tank Permeation | 1.6 | 2.5 |  | g/m2/day | 5 Years | 40C ± 2C |  | No | Injected mould | Direct Mount | Cap Tested With Tank |  |  | No | No |  | 2017-01-02
Husqvarna AB (HVX) | HHVXPTANK014 | 2017 | Fuel Tank Permeation | 2.4 | 2.5 |  | g/m2/day | 5 Years | 40C ± 2C |  | No | Injected mould | Direct Mount | Cap Tested With Tank |  |  | No | No |  | 2017-01-02
Husqvarna AB (HVX) | HHVXPTANK015 | 2017 | Fuel Tank Permeation | 2.2 | 2.5 |  | g/m2/day | 5 Years | 40C ± 2C |  | No | Injected mould | Direct Mount | Cap Tested With Tank |  |  | No | No |  | 2017-01-02
Husqvarna AB (HVX) | HHVXPTANK017 | 2017 | Fuel Tank Permeation | .8 | 2.5 |  | g/m2/day | 5 Years | 40C ± 2C |  | No | Injected mould | Direct Mount | Cap Tested With Tank |  |  | No | No |  | 2017-01-02
Husqvarna AB (HVX) | HHVXPTANK018 | 2017 | Fuel Tank Permeation | 1 | 2.5 |  | g/m2/day | 5 Years | 40C ± 2C |  | No | Injected mould | Direct Mount | Cap Tested With Tank |  |  | No | No |  | 2017-01-02
Husqvarna AB (HVX) | HHVXPTANK019 | 2017 | Fuel Tank Permeation | 1.2 | 2.5 |  | g/m2/day | 5 Years | 40C ± 2C |  | No | Injected mould | Direct Mount | Cap Tested With Tank |  |  | No | No |  | 2017-01-02
Husqvarna AB (HVX) | HHVXPTANK020 | 2017 | Fuel Tank Permeation | 1.4 | 2.5 |  | g/m2/day | 5 Years | 40C ± 2C |  | No | Injected mould | Direct Mount | Cap Tested With Tank |  |  | No | No |  | 2017-01-02
SHANDONG YONGJIA POWER CO.,LTD (SYP) | HSYPPTANK001 | 2017 | Fuel Tank Permeation | 2.3 | 2.5 |  | g/m2/day | 5 Years | 40C ± 2C |  | No | Blow-molded | Direct Mount | Cap Tested With Tank |  |  | No | No |  | 2016-10-01
RF Products Inc. (RFP) | HRFPPNHEQ017 | 2017 | Nonhandheld Equipment Certification | [7 empty] | No | [5 empty] | No | No | Route running loss emissions into the engine intake system so fuel vapors vented from the tank during engine operation are combusted in the engine | 2016-10-03
Discovery Energy, LLC. (KHX) | HKHXPTANKAT1 | 2017 | Fuel Tank Permeation | .8 | 1.5 |  | g/m2/day | 5 Years | 28C ± 2C |  | No | Injection molding | Direct Mount | Untested Cap w/Low Perm Gasket |  |  | No | No |  | 2016-10-01
Kubota Corporation (KBX) | HKBXPTANKE01 | 2017 | Fuel Tank Permeation | .3 | 1.5 |  | g/m2/day | 5 Years | 28C ± 2C |  | No | Blow Molding, Multilayer Co-Injection | Direct Mount | Cap Tested Separately w/FEL |  |  | No | No |  | 2017-01-01
Kubota Corporation (KBX) | HKBXPTANKE02 | 2017 | Fuel Tank Permeation | .8 | 1.5 |  | g/m2/day | 5 Years | 28C ± 2C |  | No | Blow Molding | Direct Mount | Cap Tested Separately w/FEL |  |  | No | No |  | 2017-01-01
Makita Corporation (FNX) | HFNXPTANKBC0 | 2017 | Fuel Tank Permeation | .7 | 1.5 |  | g/m2/day | 5 Years | 28C ± 2C |  | No | Blow-molded | Direct Mount | Cap Tested With Tank |  |  | No | No |  | 2017-01-01
Zhejiang Xingyu Mechanical & Electrical Technology Co., Ltd. (YKX) | HYKXPHHEQ001 | 2017 | Handheld Equipment Certification | [7 empty] | No | [5 empty] | No | No |  | 2017-01-01
Husqvarna AB (HVX) | HHVXPLINE001 | 2017 | Fuel Line Permeation | 134 | 225 |  | g/m2/day | 5 Years | 23C ± 2C | Yes | No | extruded |  |  |  |  | No | No |  | 2017-01-02
Husqvarna AB (HVX) | HHVXPLINE002 | 2017 | Fuel Line Permeation | 134 | 225 |  | g/m2/day | 5 Years | 23C ± 2C | Yes | No | extruded |  |  |  |  | No | No |  | 2017-01-02
Husqvarna AB (HVX) | HHVXPLINE004 | 2017 | Fuel Line Permeation | 7 | 15 |  | g/m2/day | 5 Years | 23C ± 2C | No | No | extruded |  |  |  |  | No | No |  | 2017-01-02
Horizon Manufacturing Group, LLC (HZN) | HHZNPTANK001 | 2017 | Fuel Tank Permeation | .7 | 2.5 |  | g/m2/day | 5 Years | 40C ± 2C |  | No | Rotamolding | Direct Mount | Untested Cap w/Low Perm Gasket |  |  | No | No |  | 2016-11-01
Parker Hannifin Corporation (PKH) | HPKHPLINE397 | 2017 | Fuel Line Permeation | 6 | 15 |  | g/m2/day | 5 Years | 23C ± 2C | No | No | Extrusion |  |  |  |  | No | No |  | 2016-10-07
Denyo Co., Ltd (DNY) | HDNYPNHEQREI | 2017 | Nonhandheld Equipment Certification | [7 empty] | No | [5 empty] | No | No | Route running loss emissions into the engine intake system so fuel vapors vented from the tank during engine operation are combusted in the engine | 2017-05-08
United Power Equipment Co.,Ltd (UPM) | HUPMPNHEQ001 | 2017 | Nonhandheld Equipment Certification | [7 empty] | No | [5 empty] | No | No | Route running loss emissions into the engine intake system so fuel vapors vented from the tank during engine operation are combusted in the engine | 2017-09-20
Bemis Manufacturing Company (BEM) | HBEMPCAPSAF1 | 2017 | Fuel Cap Permeation | 1.7 | 0 | 2.5 |  | 5 Years | 40C ± 2C |  | No | [5 empty] | No | No |  | 2017-01-01
Bemis Manufacturing Company (BEM) | HBEMPCAPSNN2 | 2017 | Fuel Cap Permeation | 10 | 0 | 15 |  | 5 Years | 40C ± 2C |  | No | [5 empty] | No | No |  | 2017-01-01
Makita Corporation (FNX) | HFNXPTANKJD0 | 2017 | Fuel Tank Permeation | .4 | 1.5 |  | g/m2/day | 5 Years | 28C ± 2C |  | No | Injection molding and vibration welding | Direct Mount | Cap Tested With Tank |  |  | No | No |  | 2017-01-01
Kawasaki Motors Corp., U.S.A. (KAX) | HKAXPTANK008 | 2017 | Fuel Tank Permeation | .3 | 1.5 |  | g/m2/day | 5 Years | 28C ± 2C |  | No | Blow Molding | With Filler Neck |  |  |  | No | No |  | 2017-01-15
Techtronic Industries North America, Inc. (HCP) | HHCPPNHEQGN2 | 2017 | Nonhandheld Equipment Certification | [7 empty] | No | [5 empty] | No | No | Route running loss emissions into the engine intake system so fuel vapors vented from the tank during engine operation are combusted in the engine | 2016-10-17
Toyoda Gosei Co., Ltd (TDG) | HTDGPLINE010 | 2017 | Fuel Line Permeation | 5 | 15 |  | g/m2/day | 10 Years | 23C ± 2C | No | No | Extruded/Extruded and Mundril formed |  |  |  |  | No | No |  | 2017-01-01
Toyoda Gosei Co., Ltd (TDG) | HTDGPLINE0Y0 | 2017 | Fuel Line Permeation | 4 | 15 |  | g/m2/day | 10 Years | 23C ± 2C | No | No | Extruded/Extruded and Mundril formed |  |  |  |  | No | No |  | 2017-01-01
Briggs & Stratton LLC (BSX) | HBSXPNHEQPV2 | 2017 | Nonhandheld Equipment Certification | [7 empty] | No | [5 empty] | No | Yes | Get an approved Executive Order from the California Air Resources Board showing that your system meets applicable running loss standards in California | 2017-01-01
Briggs & Stratton LLC (BSX) | HBSXPNHEQYF8 | 2017 | Nonhandheld Equipment Certification | [7 empty] | No | [5 empty] | No | No | Route running loss emissions into the engine intake system so fuel vapors vented from the tank during engine operation are combusted in the engine | 2017-01-01
Briggs & Stratton LLC (BSX) | HBSXPNHEQYF9 | 2017 | Nonhandheld Equipment Certification | [7 empty] | No | [5 empty] | No | No | Route running loss emissions into the engine intake system so fuel vapors vented from the tank during engine operation are combusted in the engine | 2017-01-01
Kubota Corporation (KBX) | HKBXPTANKE03 | 2017 | Fuel Tank Permeation | .5 | 1.5 |  | g/m2/day | 5 Years | 28C ± 2C |  | No | Blow molding Multi-layer Co-injection | Direct Mount | Cap Tested Separately w/FEL |  |  | No | No |  | 2017-01-01
Inland Lake harvesters, INC. (ILH) | HILHPNHEQ5X4 | 2017 | Nonhandheld Equipment Certification | [7 empty] | No | [5 empty] | No | No | Use a fuel tank that remains sealed under normal operating conditions | 2016-08-24
Makita Corporation (FNX) | HFNXPTANKBD0 | 2017 | Fuel Tank Permeation | .8 | 1.5 |  | g/m2/day | 5 Years | 28C ± 2C |  | No | Blow-molded | Direct Mount | Cap Tested Separately w/FEL |  |  | No | No |  | 2017-01-01
Makita Corporation (FNX) | HFNXPTANKJE0 | 2017 | Fuel Tank Permeation | .3 | 1.5 |  | g/m2/day | 5 Years | 28C ± 2C |  | No | Injection molding and vibration welding | Direct Mount | Cap Tested With Tank |  |  | No | No |  | 2017-01-01
Jacobsen, a Textron Company (JBS) | HJBSPNHEQAAA | 2017 | Nonhandheld Equipment Certification | [7 empty] | No | [5 empty] | No | No | Route running loss emissions into the engine intake system so fuel vapors vented from the tank during engine operation are combusted in the engine | 2017-01-01
Chongqing Maifeng Power Machinery Co., Ltd (CMG) | HCMGPNHEQEPA | 2017 | Nonhandheld Equipment Certification | [7 empty] | No | [5 empty] | No | No | Route running loss emissions into the engine intake system so fuel vapors vented from the tank during engine operation are combusted in the engine | 2016-12-01
Chongqing Maifeng Power Machinery Co., Ltd (CMG) | HCMGPNHEQARB | 2017 | Nonhandheld Equipment Certification | [7 empty] | No | [5 empty] | No | No | Route running loss emissions into the engine intake system so fuel vapors vented from the tank during engine operation are combusted in the engine | 2016-12-01
Yamagin Corporation (YMG) | HYMGPNHEQ2MI | 2017 | Nonhandheld Equipment Certification | [7 empty] | No | [5 empty] | No | No | Route running loss emissions into the engine intake system so fuel vapors vented from the tank during engine operation are combusted in the engine | 2017-01-01
Yamagin Corporation (YMG) | HYMGPNHEQ2DK | 2017 | Nonhandheld Equipment Certification | [7 empty] | No | [5 empty] | No | No | Route running loss emissions into the engine intake system so fuel vapors vented from the tank during engine operation are combusted in the engine | 2017-01-01
Yamagin Corporation (YMG) | HYMGPNHEQ2SK | 2017 | Nonhandheld Equipment Certification | [7 empty] | No | [5 empty] | No | No | Route running loss emissions into the engine intake system so fuel vapors vented from the tank during engine operation are combusted in the engine | 2017-01-01
Yamagin Corporation (YMG) | HYMGPNHEQ2DC | 2017 | Nonhandheld Equipment Certification | [7 empty] | No | [5 empty] | No | No | Route running loss emissions into the engine intake system so fuel vapors vented from the tank during engine operation are combusted in the engine | 2017-01-01
Yamagin Corporation (YMG) | HYMGPNHEQ2DI | 2017 | Nonhandheld Equipment Certification | [7 empty] | No | [5 empty] | No | No | Route running loss emissions into the engine intake system so fuel vapors vented from the tank during engine operation are combusted in the engine | 2017-01-01
Bemis Manufacturing Company (BEM) | HBEMPCAPSAN1 | 2017 | Fuel Cap Permeation | 14 | 0 | 15 |  | 5 Years | 40C ± 2C |  | No | [5 empty] | No | No |  | 2017-01-01
Bemis Manufacturing Company (BEM) | HBEMPCAPSD01 | 2017 | Fuel Cap Permeation | 2 | 0 | 3 |  | 5 Years | 40C ± 2C |  | No | [5 empty] | No | No |  | 2017-01-01
Bemis Manufacturing Company (BEM) | HBEMPCAPSNF1 | 2017 | Fuel Cap Permeation | 2 | 0 | 3 |  | 5 Years | 40C ± 2C |  | No | [5 empty] | No | No |  | 2017-01-01
Bemis Manufacturing Company (BEM) | HBEMPCAPSNN1 | 2017 | Fuel Cap Permeation | 28 | 0 | 30 |  | 5 Years | 40C ± 2C |  | No | [5 empty] | No | No |  | 2017-01-01
Zhejiang Painier Technology Inc. (JPM) | HJPMPHHEQAAA | 2017 | Handheld Equipment Certification | [7 empty] | No | [5 empty] | No | No |  | 2017-01-01
Yamaha Motor Corporation (YMX) | HYMXPTANKFL1 | 2017 | Fuel Tank Permeation | .8 | 1.5 |  | g/m2/day | 5 Years | 28C ± 2C |  | No | Blow Molding | Direct Mount | Cap Tested With Tank |  |  | No | No |  | 2017-01-15
Yamaha Motor Corporation (YMX) | HYMXPTANKFL2 | 2017 | Fuel Tank Permeation | 1 | 1.5 |  | g/m2/day | 5 Years | 28C ± 2C |  | No | Blow Molding | Direct Mount | Cap Tested With Tank |  |  | No | No |  | 2017-01-15
Husqvarna AB (HVX) | HHVXPLINE006 | 2017 | Fuel Line Permeation | 195 | 225 |  | g/m2/day | 5 Years | 23C ± 2C | Yes | No | extruded |  |  |  |  | No | No |  | 2017-01-02
Husqvarna AB (HVX) | HHVXPLINE007 | 2017 | Fuel Line Permeation | 102 | 225 |  | g/m2/day | 5 Years | 23C ± 2C | Yes | No | extruded |  |  |  |  | No | No |  | 2017-01-02
Husqvarna AB (HVX) | HHVXPLINE009 | 2017 | Fuel Line Permeation | 218 | 225 |  | g/m2/day | 5 Years | 23C ± 2C | Yes | No | extruded |  |  |  |  | No | No |  | 2017-01-02
Husqvarna AB (HVX) | HHVXPLINE008 | 2017 | Fuel Line Permeation | 185 | 225 |  | g/m2/day | 5 Years | 23C ± 2C | Yes | No | extruded |  |  |  |  | No | No |  | 2017-01-02
Husqvarna AB (HVX) | HHVXPLINE011 | 2017 | Fuel Line Permeation | 148 | 225 |  | g/m2/day | 5 Years | 23C ± 2C | Yes | No | extruded |  |  |  |  | No | No |  | 2017-01-02
Husqvarna AB (HVX) | HHVXPLINE010 | 2017 | Fuel Line Permeation | 126 | 225 |  | g/m2/day | 5 Years | 23C ± 2C | Yes | No | Extruded |  |  |  |  | No | No |  | 2017-01-02
Briggs & Stratton LLC (BSX) | HBSXPNHEQBG0 | 2017 | Nonhandheld Equipment Certification | [7 empty] | No | [5 empty] | No | No | Route running loss emissions into the engine intake system so fuel vapors vented from the tank during engine operation are combusted in the engine | 2017-01-01
Briggs & Stratton LLC (BSX) | HBSXPNHEQBG1 | 2017 | Nonhandheld Equipment Certification | [7 empty] | No | [5 empty] | No | No | Route running loss emissions into the engine intake system so fuel vapors vented from the tank during engine operation are combusted in the engine | 2017-01-01
Briggs & Stratton LLC (BSX) | HBSXPNHEQYF7 | 2017 | Nonhandheld Equipment Certification | [7 empty] | No | [5 empty] | No | No | Route running loss emissions into the engine intake system so fuel vapors vented from the tank during engine operation are combusted in the engine | 2017-01-01
Briggs & Stratton LLC (BSX) | HBSXPTANKYR4 | 2017 | Fuel Tank Permeation | 1.3 | 2.5 |  | g/m2/day | 5 Years | 40C ± 2C |  | No | Roto molded | Direct Mount | Cap Tested Separately w/FEL |  |  | No | No |  | 2017-01-01
Briggs & Stratton LLC (BSX) | HBSXPNHEQYR4 | 2017 | Nonhandheld Equipment Certification | [7 empty] | No | [5 empty] | No | No | Route running loss emissions into the engine intake system so fuel vapors vented from the tank during engine operation are combusted in the engine | 2017-01-01
American Honda Motor Co., Inc. (HNX) | HHNXPNHEQ23A | 2017 | Nonhandheld Equipment Certification | [7 empty] | No | [5 empty] | No | Yes | Get an approved Executive Order from the California Air Resources Board showing that your system meets applicable running loss standards in California | 2017-01-01
Husqvarna AB (HVX) | HHVXPTANK001 | 2017 | Fuel Tank Permeation | 1.6 | 2.5 |  | g/m2/day | 5 Years | 40C ± 2C |  | No | injected mould | Direct Mount | Cap Tested With Tank |  |  | No | No |  | 2017-01-02
Husqvarna AB (HVX) | HHVXPTANK002 | 2017 | Fuel Tank Permeation | .7 | 2.5 |  | g/m2/day | 5 Years | 40C ± 2C |  | No | injected mould | Direct Mount | Cap Tested With Tank |  |  | No | No |  | 2017-01-02
Husqvarna AB (HVX) | HHVXPTANK003 | 2017 | Fuel Tank Permeation | .7 | 2.5 |  | g/m2/day | 5 Years | 40C ± 2C |  | No | injected mould | Direct Mount | Cap Tested With Tank |  |  | No | No |  | 2017-01-02
Resource Recovery SYstems, Inc (RRS) | HRRSPNHEQFWP | 2017 | Nonhandheld Equipment Certification | [7 empty] | No | [5 empty] | No | No | Route running loss emissions into the engine intake system so fuel vapors vented from the tank during engine operation are combusted in the engine | 2017-01-03
Wright Manufacturing, Inc. (WRT) | HWRTPNHEQCP1 | 2017 | Nonhandheld Equipment Certification | [7 empty] | No | [5 empty] | No | No | Route running loss emissions into the engine intake system so fuel vapors vented from the tank during engine operation are combusted in the engine | 2016-11-14
Wright Manufacturing, Inc. (WRT) | HWRTPNHEQRM1 | 2017 | Nonhandheld Equipment Certification | [7 empty] | No | [5 empty] | No | No | Route running loss emissions into the engine intake system so fuel vapors vented from the tank during engine operation are combusted in the engine | 2016-11-14
Makita Corporation (FNX) | HFNXPTANKJC0 | 2017 | Fuel Tank Permeation | 0 | 1.5 |  | g/m2/day | 5 Years | 28C ± 2C |  | No | Injection molding and vibration welding | Direct Mount | Cap Tested With Tank |  |  | No | No |  | 2017-01-01
The Toro Company (L4X) | HL4XPTANK002 | 2017 | Fuel Tank Permeation | .4 | 1.5 |  | g/m2/day | 5 Years | 28C ± 2C |  | No | Blow Molded | Direct Mount | Cap Tested Separately w/FEL |  |  | No | No |  | 2016-10-01
XMotos USA, Inc. (XMT) | HXMTPTANK001 | 2017 | Fuel Tank Permeation | 2.3 | 2.5 |  | g/m2/day | 5 Years | 40C ± 2C |  | No | Blow-molded | Direct Mount | Cap Tested With Tank |  |  | No | No |  | 2016-09-30
Chongqing Yueli Rubber Products Co., Ltd (CYR) | HCYRPLINEYL1 | 2017 | Fuel Line Permeation | 11 | 15 |  | g/m2/day | 5 Years | 23C ± 2C | No | No | EXTRUDE |  |  |  |  | No | No |  | 2016-09-30
MTD Consumer Group, Inc. (MTD) | HMTDPTANKJM1 | 2017 | Fuel Tank Permeation | 1.4 | 2.5 |  | g/m2/day | 5 Years | 40C ± 2C |  | No | Injection Molded, vibration welded | Direct Mount | Cap Tested With Tank |  |  | No | No |  | 2017-01-01
Suzhou Honbase Machinery Manufacture Co.,LTD (SHB) | HSHBPHHEQ001 | 2017 | Handheld Equipment Certification | [7 empty] | No | [5 empty] | No | No |  | 2016-09-30
Kyodo Co., Ltd. (KYD) | HKYDPTANKRM1 | 2017 | Fuel Tank Permeation |  |  |  |  | 5 Years |  |  | No | Blowmolded |  |  |  |  | Yes | No |  | 2016-09-28
Kyodo Co., Ltd. (KYD) | HKYDPTANKRM2 | 2017 | Fuel Tank Permeation |  |  |  |  | 5 Years |  |  | No | Blowmolded |  |  |  |  | Yes | No |  | 2016-09-28
Briggs & Stratton LLC (BSX) | HBSXPNHEQYR5 | 2017 | Nonhandheld Equipment Certification | [7 empty] | No | [5 empty] | No | No | Route running loss emissions into the engine intake system so fuel vapors vented from the tank during engine operation are combusted in the engine | 2017-10-16
Power Solutions International, Inc. (PSI) | HPSIPNHEQGAA | 2017 | Nonhandheld Equipment Certification | [7 empty] | No | [5 empty] | No | No | Route running loss emissions into the engine intake system so fuel vapors vented from the tank during engine operation are combusted in the engine | 2017-01-01
Sutai High-tech Materials Co., Ltd. (SUT) | HSUTPTANKNYA | 2017 | Fuel Tank Permeation | .6 | 2.5 |  | g/m2/day | 5 Years | 40C ± 2C |  | No | Injection molded | Direct Mount | Cap Tested With Tank |  |  | No | No |  | 2016-08-19
Multiquip, Inc (MLT) | HMLTPNHEQMLA | 2017 | Nonhandheld Equipment Certification | [7 empty] | No | [5 empty] | No | No | Route running loss emissions into the engine intake system so fuel vapors vented from the tank during engine operation are combusted in the engine | 2017-11-06
Makita Corporation (FNX) | HFNXPTANKBA0 | 2017 | Fuel Tank Permeation | .5 | 1.5 |  | g/m2/day | 5 Years | 28C ± 2C |  | No | Blow-molded | Direct Mount | Cap Tested With Tank |  |  | No | No |  | 2017-01-01
Parker Hannifin Corporation (PKH) | HPKHPLINE389 | 2017 | Fuel Line Permeation | 12 | 15 |  | g/m2/day | 5 Years | 40C ± 2C | No | No | Extrusion |  |  |  |  | No | No |  | 2016-10-07
Chongqing Rato Technology Co., Ltd (CRP) | HCRPPNHEQAAA | 2017 | Nonhandheld Equipment Certification | [7 empty] | No | [5 empty] | No | No | Route running loss emissions into the engine intake system so fuel vapors vented from the tank during engine operation are combusted in the engine | 2017-07-25
Chongqing Rato Technology Co., Ltd (CRP) | HCRPPNHEQBBB | 2017 | Nonhandheld Equipment Certification | [7 empty] | No | [5 empty] | No | No | Route running loss emissions into the engine intake system so fuel vapors vented from the tank during engine operation are combusted in the engine | 2016-12-01
Chongqing Rato Technology Co., Ltd (CRP) | HCRPPNHEQCCC | 2017 | Nonhandheld Equipment Certification | [7 empty] | No | [5 empty] | No | No | Route running loss emissions into the engine intake system so fuel vapors vented from the tank during engine operation are combusted in the engine | 2017-01-01
Chongqing Rato Technology Co., Ltd (CRP) | HCRPPNHEQDA1 | 2017 | Nonhandheld Equipment Certification | [7 empty] | No | [5 empty] | No | Yes | Get an approved Executive Order from the California Air Resources Board showing that your system meets applicable running loss standards in California | 2017-01-01
Chongqing Rato Technology Co., Ltd (CRP) | HCRPPNHEQDA2 | 2017 | Nonhandheld Equipment Certification | [7 empty] | No | [5 empty] | No | Yes | Get an approved Executive Order from the California Air Resources Board showing that your system meets applicable running loss standards in California | 2017-01-01
Chongqing Rato Technology Co., Ltd (CRP) | HCRPPHHEQCC0 | 2017 | Handheld Equipment Certification | [7 empty] | No | [5 empty] | No | No |  | 2017-01-01
Chongqing Rato Technology Co., Ltd (CRP) | HCRPPHHEQDDD | 2017 | Handheld Equipment Certification | [7 empty] | No | [5 empty] | No | No |  | 2017-09-16
Chongqing Rato Technology Co., Ltd (CRP) | HCRPPNHEQAAP | 2017 | Nonhandheld Equipment Certification | [7 empty] | No | [5 empty] | No | No | Route running loss emissions into the engine intake system so fuel vapors vented from the tank during engine operation are combusted in the engine | 2017-01-01
Chongqing Rato Technology Co., Ltd (CRP) | HCRPPNHEQBAP | 2017 | Nonhandheld Equipment Certification | [7 empty] | No | [5 empty] | No | No | Route running loss emissions into the engine intake system so fuel vapors vented from the tank during engine operation are combusted in the engine | 2017-01-01
Fuzhou Launtop M&E Co., Ltd. (FLT) | HFLTPHHEQ001 | 2017 | Handheld Equipment Certification | [7 empty] | No | [5 empty] | No | No |  | 2016-10-15
Fuzhou Launtop M&E Co., Ltd. (FLT) | HFLTPNHEQ001 | 2017 | Nonhandheld Equipment Certification | [7 empty] | No | [5 empty] | No | No | Route running loss emissions into the engine intake system so fuel vapors vented from the tank during engine operation are combusted in the engine | 2016-10-15
Zhejiang Constant Engine Mading Co.,Ltd. (ZCE) | HZCEPNHEQAAA | 2017 | Nonhandheld Equipment Certification | [7 empty] | No | [5 empty] | No | No | Route running loss emissions into the engine intake system so fuel vapors vented from the tank during engine operation are combusted in the engine | 2017-02-21
Zhejiang Constant Engine Mading Co.,Ltd. (ZCE) | HZCEPNHEQCCC | 2017 | Nonhandheld Equipment Certification | [7 empty] | No | [5 empty] | No | Yes | Get an approved Executive Order from the California Air Resources Board showing that your system meets applicable running loss standards in California | 2016-10-20
PortaCo, Inc. (PTC) | HPTCPNHEQ001 | 2017 | Nonhandheld Equipment Certification | [7 empty] | No | [5 empty] | No | No | Route running loss emissions into the engine intake system so fuel vapors vented from the tank during engine operation are combusted in the engine | 2017-01-01
Dometic (MLR) | HMLRPTANKPT2 | 2017 | Fuel Tank Permeation | .4 | 1.5 |  | g/m2/day | 10 Years | 28C ± 2C |  | No | Single layer blow-molding. The Hyperier is dry blended with HDPE at ratio. | Direct Mount | Cap Tested With Tank |  |  | No | No |  | 2017-01-01
Dometic (MLR) | HMLRPTANKMP2 | 2017 | Fuel Tank Permeation | .4 | 2.5 |  | g/m2/day | 10 Years | 40C ± 2C |  | No | Rotational molding process. Dual layer construction. | Direct Mount | Untested Cap w/Low Perm Gasket |  |  | No | No |  | 2017-01-01
Allen Engineering Corporation (ALN) | HALNPNHEQR01 | 2017 | Nonhandheld Equipment Certification | [7 empty] | No | [5 empty] | No | No | Route running loss emissions into the engine intake system so fuel vapors vented from the tank during engine operation are combusted in the engine | 2017-01-02
Woods Equipment Company (WDS) | HWDSPNHEQ001 | 2017 | Nonhandheld Equipment Certification | [7 empty] | No | [5 empty] | No | No | Route running loss emissions into the engine intake system so fuel vapors vented from the tank during engine operation are combusted in the engine | 2017-01-03
CHONGQING YHOOL DEFENSE TECHNOLOGY CO.,LTD (CEP) | HCEPPTANK001 | 2017 | Fuel Tank Permeation | 1.1 | 2.5 |  | g/m2/day | 5 Years | 40C ± 2C |  | No | BLOW-MOLDED | Direct Mount | Cap Tested With Tank |  |  | No | No |  | 2016-12-31
Chongqing Baitech Plastics Co., Ltd. (CBT) | HCBTPTANK003 | 2017 | Fuel Tank Permeation | 1.2 | 2.5 |  | g/m2/day | 5 Years | 40C ± 2C |  | No | BLOW MOLDED | Direct Mount | Cap Tested With Tank |  |  | No | No |  | 2016-12-31
ANDREAS STIHL AG & Co. KG (A8X) | HA8XPLINEAAZ | 2017 | Fuel Line Permeation | 5 | 15 |  | g/m2/day | 5 Years | 23C ± 2C | No | No | co-extruded hose |  |  |  |  | No | No |  | 2017-04-23
Suzhou Howell Precision Engineering Co., Ltd (SZZ) | HSZZPNHEQ001 | 2017 | Nonhandheld Equipment Certification | [7 empty] | No | [5 empty] | No | No | Route running loss emissions into the engine intake system so fuel vapors vented from the tank during engine operation are combusted in the engine | 2017-07-01
Northern Tool + Equipment Co. Inc. (NTE) | HNTEPNHEQCP1 | 2017 | Nonhandheld Equipment Certification | [7 empty] | No | [5 empty] | No | No | Route running loss emissions into the engine intake system so fuel vapors vented from the tank during engine operation are combusted in the engine | 2017-10-01
Sierra International Inc. (SRA) | HSRAPLINEBRT | 2017 | Fuel Line Permeation | 6 | 15 |  | g/m2/day | 5 Years | 23C ± 2C | No | No | MOLDED |  |  |  |  | No | No |  | 2017-01-09
Trident Rubber Inc. (TDR) | HTDRPLINE305 | 2017 | Fuel Line Permeation | 5 | 15 |  | g/m2/day | 5 Years | 23C ± 2C | No | No | Extruded |  |  |  |  | No | No |  | 2017-01-04
Saint-Gobain Performance Plastics Corporation (SGN) | HSGNPLINE120 | 2017 | Fuel Line Permeation | 10 | 15 |  | g/m2/day | 5 Years | 23C ± 2C | No | No | Extrusion |  |  |  |  | No | No |  | 2017-01-06
Husqvarna Zenoah Co., Ltd. (HQZ) | HHQZPTANKHZ3 | 2017 | Fuel Tank Permeation | 1.5 | 1.5 |  | g/m2/day | 5 Years | 28C ± 2C |  | No | Blow molding | Direct Mount | Cap Tested Separately w/FEL |  |  | No | No |  | 2017-01-16
Husqvarna Zenoah Co., Ltd. (HQZ) | HHQZPTANKYZK | 2017 | Fuel Tank Permeation | 1.3 | 1.5 |  | g/m2/day | 5 Years | 28C ± 2C |  | No | Blow molding | Direct Mount | Cap Tested Separately w/FEL |  |  | No | No |  | 2017-01-16
Solo, Inc. (S9X) | HS9XPTANK545 | 2017 | Fuel Tank Permeation | 2.4 | 2.5 |  | g/m2/day | 5 Years | 40C ± 2C |  | No | Blow molding | Direct Mount | Cap Tested With Tank |  |  | No | No |  | 2017-05-01
Monster Power Equipment, Inc. (MSR) | HMSRPNHEQ001 | 2017 | Nonhandheld Equipment Certification | [7 empty] | No | [5 empty] | No | No | Route running loss emissions into the engine intake system so fuel vapors vented from the tank during engine operation are combusted in the engine | 2017-01-02
Blockbuster Inc. (BKB) | HBKBPNHEQBBB | 2017 | Nonhandheld Equipment Certification | [7 empty] | No | [5 empty] | No | No | Route running loss emissions into the engine intake system so fuel vapors vented from the tank during engine operation are combusted in the engine | 2017-01-03
American Spray Technologies (AST) | HASTPNHEQ171 | 2017 | Nonhandheld Equipment Certification | [7 empty] | No | [5 empty] | No | No | Route running loss emissions into the engine intake system so fuel vapors vented from the tank during engine operation are combusted in the engine | 2017-01-01
Zhejiang Xingyue Industry Co.,Ltd (CXG) | HCXGPHHEQ003 | 2017 | Handheld Equipment Certification | [7 empty] | No | [5 empty] | No | No |  | 2017-01-25
Zhejiang Xingyue Industry Co.,Ltd (CXG) | HCXGPHHEQ002 | 2017 | Handheld Equipment Certification | [7 empty] | No | [5 empty] | No | No |  | 2017-01-25
STAR EV Corporation (JHG) | HJHGPNHEQ001 | 2017 | Nonhandheld Equipment Certification | [7 empty] | No | [5 empty] | No | Yes | Route running loss emissions into the engine intake system so fuel vapors vented from the tank during engine operation are combusted in the engine | 2017-01-16
Jiangsu World Plant-Protecting Machinery Co., Ltd. (JWP) | HJWPPNHEQ002 | 2017 | Nonhandheld Equipment Certification | [7 empty] | No | [5 empty] | No | No | Route running loss emissions into the engine intake system so fuel vapors vented from the tank during engine operation are combusted in the engine | 2017-03-01
Yongkang JiaHong Tools Manufacture Co.,LTD (YJH) | HYJHPHHEQ001 | 2017 | Handheld Equipment Certification | [7 empty] | No | [5 empty] | No | No |  | 2017-05-01
Zhejiang High Tech Enterprise CO., LTD (ZHH) | HZHHPNHEQ002 | 2017 | Nonhandheld Equipment Certification | [7 empty] | No | [5 empty] | No | No | Route running loss emissions into the engine intake system so fuel vapors vented from the tank during engine operation are combusted in the engine | 2017-05-31
BE Pressure Supply Inc. (BEP) | HBEPPNHEQG02 | 2017 | Nonhandheld Equipment Certification | [7 empty] | No | [5 empty] | No | No | Route running loss emissions into the engine intake system so fuel vapors vented from the tank during engine operation are combusted in the engine | 2017-01-24
BE Pressure Supply Inc. (BEP) | HBEPPNHEQALL | 2017 | Nonhandheld Equipment Certification | [7 empty] | No | [5 empty] | No | No | Route running loss emissions into the engine intake system so fuel vapors vented from the tank during engine operation are combusted in the engine | 2017-01-24
Mclaughlin Group (MCL) | HMCLPNHEQH01 | 2017 | Nonhandheld Equipment Certification | [7 empty] | No | [5 empty] | No | No | Route running loss emissions into the engine intake system so fuel vapors vented from the tank during engine operation are combusted in the engine | 2017-08-31
Mclaughlin Group (MCL) | HMCLPNHEQK01 | 2017 | Nonhandheld Equipment Certification | [7 empty] | No | [5 empty] | No | No | Route running loss emissions into the engine intake system so fuel vapors vented from the tank during engine operation are combusted in the engine | 2017-08-31
Mclaughlin Group (MCL) | HMCLPNHEQV01 | 2017 | Nonhandheld Equipment Certification | [7 empty] | No | [5 empty] | No | No | Route running loss emissions into the engine intake system so fuel vapors vented from the tank during engine operation are combusted in the engine | 2017-08-31
Schiller Grounds Care (SCH) | HSCHPNHEQBOB | 2017 | Nonhandheld Equipment Certification | [7 empty] | No | [5 empty] | No | No | Route running loss emissions into the engine intake system so fuel vapors vented from the tank during engine operation are combusted in the engine | 2017-09-15
American Honda Motor Co., Inc. (HNX) | HHNXPNHEQ27A | 2017 | Nonhandheld Equipment Certification | [7 empty] | No | [5 empty] | No | Yes | Get an approved Executive Order from the California Air Resources Board showing that your system meets applicable running loss standards in California | 2017-01-01
American Honda Motor Co., Inc. (HNX) | HHNXPNHEQ29A | 2017 | Nonhandheld Equipment Certification | [7 empty] | No | [5 empty] | No | Yes | Get an approved Executive Order from the California Air Resources Board showing that your system meets applicable running loss standards in California | 2017-01-01
Fluid Routing Solutions, Inc. (FRG) | HFRGPLINEDAY | 2017 | Fuel Line Permeation | 5 | 15 |  | g/m2/day | 5 Years | 40C ± 2C | No | No | This hose is made using an extrusion process |  |  |  |  | No | No |  | 2017-01-01
Fluid Routing Solutions, Inc. (FRG) | HFRGPLINEFLU | 2017 | Fuel Line Permeation | 6 | 15 |  | g/m2/day | 5 Years | 40C ± 2C | No | No | This hose is made using an extrusion process |  |  |  |  | No | No |  | 2017-01-01
Discovery Energy, LLC. (KHX) | HKHXPNHEQCM4 | 2017 | Nonhandheld Equipment Certification | [7 empty] | No | [5 empty] | No | Yes | Get an approved Executive Order from the California Air Resources Board showing that your system meets applicable running loss standards in California | 2016-12-26
Discovery Energy, LLC. (KHX) | HKHXPNHEQCM5 | 2017 | Nonhandheld Equipment Certification | [7 empty] | No | [5 empty] | No | Yes | Get an approved Executive Order from the California Air Resources Board showing that your system meets applicable running loss standards in California | 2016-12-26
Discovery Energy, LLC. (KHX) | HKHXPNHEQCM7 | 2017 | Nonhandheld Equipment Certification | [7 empty] | No | [5 empty] | No | No | Route running loss emissions into the engine intake system so fuel vapors vented from the tank during engine operation are combusted in the engine | 2016-12-26
Discovery Energy, LLC. (KHX) | HKHXPNHEQCM8 | 2017 | Nonhandheld Equipment Certification | [7 empty] | No | [5 empty] | No | No | Route running loss emissions into the engine intake system so fuel vapors vented from the tank during engine operation are combusted in the engine | 2016-12-26
Parker Hannifin Corporation (PKH) | HPKHPLINE178 | 2017 | Fuel Line Permeation | 6 | 15 |  | g/m2/day | 5 Years | 40C ± 2C | No | No | Extrusion |  |  |  |  | No | No |  | 2017-01-01
ANDREAS STIHL AG & Co. KG (A8X) | HA8XPLINEAAN | 2017 | Fuel Line Permeation | 7 | 225 |  | g/m2/day | 5 Years | 23C ± 2C | Yes | No | moulded hose |  |  |  |  | No | No |  | 2017-01-01
Husqvarna Construction Products North America, Inc. (HQC) | HHQCPNHEQAB1 | 2017 | Nonhandheld Equipment Certification | [7 empty] | No | [5 empty] | No | No | Route running loss emissions into the engine intake system so fuel vapors vented from the tank during engine operation are combusted in the engine | 2017-02-27
ANDREAS STIHL AG & Co. KG (A8X) | HA8XPLINEAAS | 2017 | Fuel Line Permeation | 2 | 225 |  | g/m2/day | 5 Years | 23C ± 2C | Yes | No | moulded hose |  |  |  |  | No | No |  | 2017-01-01
The Charles Machine Works, Inc. (TCW) | HTCWPNHEQME1 | 2017 | Nonhandheld Equipment Certification | [7 empty] | No | [5 empty] | No | No | Route running loss emissions into the engine intake system so fuel vapors vented from the tank during engine operation are combusted in the engine | 2017-01-02
Schiller Grounds Care (SCH) | HSCHPNHEQAER | 2017 | Nonhandheld Equipment Certification | [7 empty] | No | [5 empty] | No | No | Route running loss emissions into the engine intake system so fuel vapors vented from the tank during engine operation are combusted in the engine | 2016-12-21
Lucas Mill Pty Ltd (LMP) | HLMPPNHEQM23 | 2017 | Nonhandheld Equipment Certification | [7 empty] | No | [5 empty] | No | No | Use a fuel tank that remains sealed under normal operating conditions | 2017-02-06
Agri-Industrial Plastics Company (AGR) | HAGRPTANKAI2 | 2017 | Fuel Tank Permeation | .5 | 1.5 |  | g/m2/day | 5 Years | 28C ± 2C |  | No | Basic tank - Blow molded with continuous coextrusion. Filler neck - injection molded. | Direct Mount | Untested Cap w/Low Perm Gasket |  |  | No | No |  | 2017-02-15
JANICK, LLC (JLL) | HJLLPNHEQT18 | 2017 | Nonhandheld Equipment Certification | [7 empty] | No | [5 empty] | No | No | Route running loss emissions into the engine intake system so fuel vapors vented from the tank during engine operation are combusted in the engine | 2017-02-06
Matsusaka Engeering Co., Ltd. (MAT) | HMATPNHEQREI | 2017 | Nonhandheld Equipment Certification | [7 empty] | No | [5 empty] | No | No | Route running loss emissions into the engine intake system so fuel vapors vented from the tank during engine operation are combusted in the engine | 2017-05-21
Kawasaki Motors Corp., U.S.A. (KAX) | HKAXPNHEQ003 | 2017 | Nonhandheld Equipment Certification | [7 empty] | No | [5 empty] | No | Yes | Get an approved Executive Order from the California Air Resources Board showing that your system meets applicable running loss standards in California | 2017-01-01
ANDREAS STIHL AG & Co. KG (A8X) | HA8XPTANKABE | 2017 | Fuel Tank Permeation | .9 | 1.5 | 1 | g/m2/day | 5 Years | 28C ± 2C |  | No | Injection molded | Direct Mount | Cap Tested With Tank |  |  | No | No |  | 2017-01-01
Makita Engineering Germany GmbH (M6X) | HM6XPTANKB0A | 2017 | Fuel Tank Permeation | .9 | 1.5 |  | g/m2/day | 5 Years | 28C ± 2C |  | No | Plastic injection molding, no surface treatment or coating processed | Direct Mount | Cap Tested With Tank |  |  | No | No |  | 2017-01-02
ANDREAS STIHL AG & Co. KG (A8X) | HA8XPTANKABK | 2017 | Fuel Tank Permeation | .4 | 1.5 | 0.5 | g/m2/day | 5 Years | 28C ± 2C |  | No | Injection molded | Direct Mount | Cap Tested With Tank |  |  | No | No |  | 2017-01-01
Winco (WNC) | HWNCPNHEQP01 | 2017 | Nonhandheld Equipment Certification | [7 empty] | No | [5 empty] | No | No | Route running loss emissions into the engine intake system so fuel vapors vented from the tank during engine operation are combusted in the engine | 2017-01-01
Worldlawn Mfg Co Inc. (WDL) | HWDLPNHEQX01 | 2017 | Nonhandheld Equipment Certification | [7 empty] | No | [5 empty] | No | No | Route running loss emissions into the engine intake system so fuel vapors vented from the tank during engine operation are combusted in the engine | 2017-01-05
Worldlawn Mfg Co Inc. (WDL) | HWDLPNHEQW01 | 2017 | Nonhandheld Equipment Certification | [7 empty] | No | [5 empty] | No | No | Route running loss emissions into the engine intake system so fuel vapors vented from the tank during engine operation are combusted in the engine | 2017-01-02
Maruyama Manufacturing Company (M4X) | HM4XPHHEQ016 | 2017 | Handheld Equipment Certification | [7 empty] | No | [5 empty] | No | No |  | 2017-01-01
Bomag GmbH (BMG) | HBMGPTANKAAA | 2017 | Fuel Tank Permeation | .7 | 2.5 |  | g/m2/day | 5 Years | 40C ± 2C |  | No | Thick wall injection molding and hot mirror welding | Direct Mount | Cap Tested With Tank |  |  | No | No |  | 2017-01-03
Guarany Industria e Comercio Limitada (GUA) | HGUAPHHEQACM | 2017 | Handheld Equipment Certification | [7 empty] | No | [5 empty] | No | No |  | 2017-10-02
Kubota Corporation (KBX) | HKBXPNHEQE01 | 2017 | Nonhandheld Equipment Certification | [7 empty] | No | [5 empty] | No | No | Route running loss emissions into the engine intake system so fuel vapors vented from the tank during engine operation are combusted in the engine | 2017-12-04
Zhejiang Zomax Garden Machinery CO.,LTD (ZGM) | HZGMPHHEQ001 | 2017 | Handheld Equipment Certification | [7 empty] | No | [5 empty] | No | No |  | 2017-05-01
Taizhou Qinglong Machinery & Electric Co., Ltd (TQM) | HTQMPHHEQ00B | 2017 | Handheld Equipment Certification | [7 empty] | No | [5 empty] | No | No |  | 2016-12-31
Ameri-Kart Corp A Myers Industries Company (AMK) | HAMKPTANKDB1 | 2017 | Fuel Tank Permeation | 1.5 | 1.5 |  | g/m2/day | 5 Years | 28C ± 2C |  | No | Rotational Molding | Direct Mount | Untested Cap w/Low Perm Gasket |  |  | No | No |  | 2017-01-03
Robbins HDD LLC (RBN) | HRBNPNHEQ24M | 2017 | Nonhandheld Equipment Certification | [7 empty] | No | [5 empty] | No | No | Route running loss emissions into the engine intake system so fuel vapors vented from the tank during engine operation are combusted in the engine | 2017-04-27
Zhejiang Xingyue Industry Co.,Ltd (CXG) | HCXGPNHEQ001 | 2017 | Nonhandheld Equipment Certification | [7 empty] | No | [5 empty] | No | No | Route running loss emissions into the engine intake system so fuel vapors vented from the tank during engine operation are combusted in the engine | 2017-06-10
Guarany Industria e Comercio Limitada (GUA) | HGUAPTANK001 | 2017 | Fuel Tank Permeation | .9 | 2.5 |  | g/m2/day | 5 Years | 40C ± 2C |  | No | The process used to manufacture the component is blow molding. | Direct Mount | Cap Tested With Tank |  |  | No | No |  | 2017-10-02
Gillette Generators, Inc. (GLT) | HGLTPNHEQ017 | 2017 | Nonhandheld Equipment Certification | [7 empty] | No | [5 empty] | No | No | Route running loss emissions into the engine intake system so fuel vapors vented from the tank during engine operation are combusted in the engine | 2017-03-10
Surpass Tools Manufacture Co., Ltd. (ZHW) | HZHWPHHEQ001 | 2017 | Handheld Equipment Certification | [7 empty] | No | [5 empty] | No | No |  | 2017-03-22
American Honda Motor Co., Inc. (HNX) | HHNXPNHEQ12A | 2017 | Nonhandheld Equipment Certification | [7 empty] | No | [5 empty] | No | Yes | Get an approved Executive Order from the California Air Resources Board showing that your system meets applicable running loss standards in California | 2017-01-02
Jiangsu Jianghuai Engine Co., Ltd. (JDG) | HJDGPNHEQ002 | 2017 | Nonhandheld Equipment Certification | [7 empty] | No | [5 empty] | No | No | Route running loss emissions into the engine intake system so fuel vapors vented from the tank during engine operation are combusted in the engine | 2017-04-08
American Honda Motor Co., Inc. (HNX) | HHNXPNHEQ13A | 2017 | Nonhandheld Equipment Certification | [7 empty] | No | [5 empty] | No | Yes | Get an approved Executive Order from the California Air Resources Board showing that your system meets applicable running loss standards in California | 2017-01-01
American Honda Motor Co., Inc. (HNX) | HHNXPNHEQ13B | 2017 | Nonhandheld Equipment Certification | [7 empty] | No | [5 empty] | No | Yes | Get an approved Executive Order from the California Air Resources Board showing that your system meets applicable running loss standards in California | 2017-01-01
American Honda Motor Co., Inc. (HNX) | HHNXPNHEQW1A | 2017 | Nonhandheld Equipment Certification | [7 empty] | No | [5 empty] | No | Yes | Get an approved Executive Order from the California Air Resources Board showing that your system meets applicable running loss standards in California | 2017-01-01
American Honda Motor Co., Inc. (HNX) | HHNXPNHEQW1B | 2017 | Nonhandheld Equipment Certification | [7 empty] | No | [5 empty] | No | Yes | Get an approved Executive Order from the California Air Resources Board showing that your system meets applicable running loss standards in California | 2017-01-01
Atlas Copco Airpower nv (1AX) | H1AXPTANKTA1 | 2017 | Fuel Tank Permeation | 2.2 | 2.5 |  | g/m2/day | 5 Years | 40C ± 2C |  | No | Injection molded, rotation welded. | Direct Mount | Cap Tested With Tank |  |  | No | No |  | 2017-01-16
Zhejiang Xingyu Mechanical & Electrical Technology Co., Ltd. (YKX) | HYKXPNHEQ002 | 2017 | Nonhandheld Equipment Certification | [7 empty] | No | [5 empty] | No | No | Route running loss emissions into the engine intake system so fuel vapors vented from the tank during engine operation are combusted in the engine | 2017-03-05
ASW, LLC (ASW) | HASWPNHEQ001 | 2017 | Nonhandheld Equipment Certification | [7 empty] | No | [5 empty] | No | No | Route running loss emissions into the engine intake system so fuel vapors vented from the tank during engine operation are combusted in the engine | 2017-03-28
Anhui H-Power Machinery Co.,Ltd (AHP) | HAHPPNHEQ001 | 2017 | Nonhandheld Equipment Certification | [7 empty] | No | [5 empty] | No | No | Use a fuel tank that remains sealed under normal operating conditions | 2017-06-24
Suzhou Parsun Power Machine Co., Ltd. (SZP) | HSZPPTANK001 | 2017 | Fuel Tank Permeation | 1.8 | 2.5 |  | g/m2/day | 10 Years | 40C ± 2C |  | No | blow-molded | Direct Mount | Cap Tested With Tank |  |  | No | No |  | 2017-03-01
Makita Engineering Germany GmbH (M6X) | HM6XPHHEQGSC | 2017 | Handheld Equipment Certification | [7 empty] | No | [5 empty] | No | No |  | 2017-05-01
Discovery Energy, LLC. (KHX) | HKHXPNHEQCM2 | 2017 | Nonhandheld Equipment Certification | [7 empty] | No | [5 empty] | No | No | Get an approved Executive Order from the California Air Resources Board showing that your system meets applicable running loss standards in California | 2017-11-20
MTD Consumer Group, Inc. (MTD) | HMTDPNHEQRP1 | 2017 | Nonhandheld Equipment Certification | [7 empty] | No | [5 empty] | No | No | Route running loss emissions into the engine intake system so fuel vapors vented from the tank during engine operation are combusted in the engine | 2017-10-02
Chongqing Heya Technology Co., LTD (CQT) | HCQTPHHEQ001 | 2017 | Handheld Equipment Certification | [7 empty] | No | [5 empty] | No | No |  | 2017-05-18
Chongqing Heya Technology Co., LTD (CQT) | HCQTPNHEQ001 | 2017 | Nonhandheld Equipment Certification | [7 empty] | No | [5 empty] | No | No | Route running loss emissions into the engine intake system so fuel vapors vented from the tank during engine operation are combusted in the engine | 2017-05-18
Chongqing Heya Technology Co., LTD (CQT) | HCQTPNHEQ002 | 2017 | Nonhandheld Equipment Certification | [7 empty] | No | [5 empty] | No | No | Route running loss emissions into the engine intake system so fuel vapors vented from the tank during engine operation are combusted in the engine | 2017-06-15
Ernest Industries Inc (EII) | HEIIPNHEQ325 | 2017 | Nonhandheld Equipment Certification | [7 empty] | No | [5 empty] | No | No | Route running loss emissions into the engine intake system so fuel vapors vented from the tank during engine operation are combusted in the engine | 2017-06-29
Makita Corporation (FNX) | HFNXPTANKBF0 | 2017 | Fuel Tank Permeation | 2 | 2.5 |  | g/m2/day | 5 Years | 40C ± 2C |  | No | Blow Molded | Direct Mount | Untested Cap w/Low Perm Gasket |  |  | No | No |  | 2017-08-01
Yamaha Motor Corporation (YMX) | HYMXPNHEQ33C | 2017 | Nonhandheld Equipment Certification | [7 empty] | No | [5 empty] | No | Yes | Get an approved Executive Order from the California Air Resources Board showing that your system meets applicable running loss standards in California | 2017-08-25
Chongqing Zongshen General Power Machine Co., Ltd. (CZH) | HCZHPNHEQCNM | 2017 | Nonhandheld Equipment Certification | [7 empty] | No | [5 empty] | No | Yes | Get an approved Executive Order from the California Air Resources Board showing that your system meets applicable running loss standards in California | 2017-12-18
Karcher North America (KNA) | HKNAPNHEQCM1 | 2017 | Nonhandheld Equipment Certification | [7 empty] | No | [5 empty] | No | Yes | Get an approved Executive Order from the California Air Resources Board showing that your system meets applicable running loss standards in California | 2017-01-02
Karcher North America (KNA) | HKNAPNHEQCO5 | 2017 | Nonhandheld Equipment Certification | [7 empty] | No | [5 empty] | No | Yes | Get an approved Executive Order from the California Air Resources Board showing that your system meets applicable running loss standards in California | 2017-01-02
Ariens Company (ARN) | HARNPNHEQ001 | 2017 | Nonhandheld Equipment Certification | [7 empty] | No | [5 empty] | No | No | Route running loss emissions into the engine intake system so fuel vapors vented from the tank during engine operation are combusted in the engine | 2017-12-28
Navico Group (ATW) | HATWPTANK422 | 2017 | Fuel Tank Permeation |  |  |  |  | 10 Years |  |  | No | BLOW MOLD |  |  |  |  | Yes | No |  | 2017-01-01
Navico Group (ATW) | HATWPLINE121 | 2017 | Fuel Line Permeation | 2 | 15 |  | g/m2/day | 5 Years | 23C ± 2C | No | No | Blow Mold |  |  |  |  | No | No |  | 2017-01-01
JLG Industries, Inc. (JLG) | HJLGPNHEQLRT | 2017 | Nonhandheld Equipment Certification | [7 empty] | No | [5 empty] | No | No | Route running loss emissions into the engine intake system so fuel vapors vented from the tank during engine operation are combusted in the engine | 2017-01-06
Eaton Hydraulics LLC (ETH) | HETHPLINE035 | 2017 | Fuel Line Permeation | 8 | 15 |  | g/m2/day | 5 Years | 40C ± 2C | No | No | Extrusion |  |  |  |  | No | No |  | 2017-07-07
Discovery Energy, LLC. (KHX) | HKHXPNHEQCM1 | 2017 | Nonhandheld Equipment Certification | [7 empty] | No | [5 empty] | No | No | Get an approved Executive Order from the California Air Resources Board showing that your system meets applicable running loss standards in California | 2017-12-06
Bemis Manufacturing Company (BEM) | HBEMPCAPSD02 | 2017 | Fuel Cap Permeation | 14 | 0 | 15 |  | 5 Years | 40C ± 2C |  | No | [5 empty] | No | No |  | 2017-03-21
Kyodo Co., Ltd. (KYD) | HKYDPTANKRS1 | 2017 | Fuel Tank Permeation |  |  |  |  | 5 Years |  |  | No | Blowmolded |  |  |  |  | Yes | No |  | 2017-10-05
BluSkies International LLC (BLU) | HBLUPLINED14 | 2017 | Fuel Line Permeation | 4 | 15 |  | g/m2/day | 10 Years | 23C ± 2C | No | No | Injection molded and assembled rigid hand pump |  |  |  |  | No | No |  | 2017-01-01
ANDREAS STIHL AG & Co. KG (A8X) | HA8XPTANKAAX | 2017 | Fuel Tank Permeation | 1.7 | 1.5 | 1.8 | g/m2/day | 5 Years | 28C ± 2C |  | No | Injection molded | Direct Mount | Cap Tested With Tank |  |  | No | No |  | 2017-01-01
Gates Corporation (GTS) | HGTSPLINEBM1 | 2017 | Fuel Line Permeation | 6 | 15 |  | g/m2/day | 5 Years | 23C ± 2C | No | No | Extrusion |  |  |  |  | No | No |  | 2017-01-01
Gates Corporation (GTS) | HGTSPLINEMLT | 2017 | Fuel Line Permeation | 5 | 10 |  | g/m2/day | 10 Years | 60C | No | Yes | Extrusion |  |  |  |  | No | No |  | 2017-01-01
Gates Corporation (GTS) | HGTSPLINEBG1 | 2017 | Fuel Line Permeation | 3 | 15 |  | g/m2/day | 10 Years | 40C ± 2C | No | No | Extrusion |  |  |  |  | No | No |  | 2017-01-01
Bomag GmbH (BMG) | HBMGPHHEQAAA | 2017 | Handheld Equipment Certification | [7 empty] | No | [5 empty] | No | No |  | 2017-01-01
Yamaha Motor Corporation (YMX) | HYMXPTANK31A | 2017 | Fuel Tank Permeation |  |  |  | g/m2/day | 5 Years |  |  | No | Co-extruded multilayer |  |  |  |  | Yes | No |  | 2017-08-31
Yamaha Motor Corporation (YMX) | HYMXPNHEQ33A | 2017 | Nonhandheld Equipment Certification | [7 empty] | No | [5 empty] | No | Yes | Get an approved Executive Order from the California Air Resources Board showing that your system meets applicable running loss standards in California | 2017-08-31
KGM GmbH (KGM) | HKGMPTANK000 | 2017 | Fuel Tank Permeation | 1.2 | 2.5 |  | g/m2/day | 5 Years | 40C ± 2C |  | No | Thick wall injection molding and hot mirror welding | Direct Mount | Untested Cap w/Low Perm Gasket |  |  | No | No |  | 2017-11-30
Timm Construction & Engineering LLC (TCE) | HTCEPNHEQ301 | 2017 | Nonhandheld Equipment Certification | [7 empty] | No | [5 empty] | No | No | Route running loss emissions into the engine intake system so fuel vapors vented from the tank during engine operation are combusted in the engine | 2017-03-13
NITTA CORPORATION NITTA MOORE COMPANY (NTA) | HNTAPLINE001 | 2017 | Fuel Line Permeation | 2 | 15 |  | g/m2/day | 5 Years | 23C ± 2C | No | No | extuded |  |  |  |  | No | No |  | 2017-06-01
Zhejiang Constant Engine Mading Co.,Ltd. (ZCE) | HZCEPNHEQABS | 2017 | Nonhandheld Equipment Certification | [7 empty] | No | [5 empty] | No | No | Route running loss emissions into the engine intake system so fuel vapors vented from the tank during engine operation are combusted in the engine | 2016-12-01
Epiroc Industrial Tools and Attachments (SBD) | HSBDPNHEQ112 | 2017 | Nonhandheld Equipment Certification | [7 empty] | No | [5 empty] | No | No | Route running loss emissions into the engine intake system so fuel vapors vented from the tank during engine operation are combusted in the engine | 2017-08-01
Akron Polymer Products, Inc (AKP) | HAKPPLINECMA | 2017 | Fuel Line Permeation | 2 | 15 |  | g/m2/day | 10 Years | 23C ± 2C | No | No | Plastic Extrusion |  |  |  |  | No | No |  | 2017-10-20
Tennant Company (TCY) | HTCYPNHEQS20 | 2017 | Nonhandheld Equipment Certification | [7 empty] | No | [5 empty] | No | No | Route running loss emissions into the engine intake system so fuel vapors vented from the tank during engine operation are combusted in the engine | 2017-01-02
Hangzhou Rewin Vehicle Parts Co., Ltd. (HZR) | HHZRPLINE003 | 2017 | Fuel Line Permeation | 11 | 15 |  | g/m2/day | 5 Years | 23C ± 2C | No | No | Extruded |  |  |  |  | No | No |  | 2017-01-01
FuZhou Fu Chuan Rubber Co.,LTD. and TaiWan Fu Pen Rubber Industrial Co., LTD. (FFC) | HFFCPLINEFKM | 2017 | Fuel Line Permeation | 7 | 15 |  | g/m2/day | 5 Years | 23C ± 2C | No | No | Extruded |  |  |  |  | No | No |  | 2017-01-06
CANYCOM USA INC. (CNY) | HCNYPNHEQP4H | 2017 | Nonhandheld Equipment Certification | [7 empty] | No | [5 empty] | No | No | Use a fuel tank that remains sealed under normal operating conditions | 2017-11-14
ANDREAS STIHL AG & Co. KG (A8X) | HA8XPLINEAAU | 2017 | Fuel Line Permeation | 2 | 15 |  | g/m2/day | 5 Years | 23C ± 2C | No | No | extruded hose |  |  |  |  | No | No |  | 2017-01-01
Makita Engineering Germany GmbH (M6X) | HM6XPTANKF0A | 2017 | Fuel Tank Permeation | .5 | 1.5 |  | g/m2/day | 5 Years | 28C ± 2C |  | No | Plastic injection molding, no surface treatment or coating processed | Direct Mount | Cap Tested With Tank |  |  | No | No |  | 2017-09-01
Jiangsu Jianghuai Engine Co., Ltd. (JDG) | HJDGPNHEQ006 | 2017 | Nonhandheld Equipment Certification | [7 empty] | No | [5 empty] | No | No | Route running loss emissions into the engine intake system so fuel vapors vented from the tank during engine operation are combusted in the engine | 2017-04-10
MTD Consumer Group, Inc. (MTD) | HMTDPTANKAD1 | 2017 | Fuel Tank Permeation | 1.3 | 1.5 |  | g/m2/day | 5 Years | 28C ± 2C |  | No | BLOW MOLDED | Direct Mount | Cap Tested With Tank |  |  | No | No |  | 2017-07-01
Chongqing Zongshen General Power Machine Co., Ltd. (CZH) | HCZHPNHEQOMH | 2017 | Nonhandheld Equipment Certification | [7 empty] | No | [5 empty] | No | No | Route running loss emissions into the engine intake system so fuel vapors vented from the tank during engine operation are combusted in the engine | 2017-05-30
First Products, Inc. (FST) | HFSTPNHEQUA1 | 2017 | Nonhandheld Equipment Certification | [7 empty] | No | [5 empty] | No | No | Route running loss emissions into the engine intake system so fuel vapors vented from the tank during engine operation are combusted in the engine | 2017-05-18
Multione S.r.l. (ML1) | HML1PNHEQM23 | 2017 | Nonhandheld Equipment Certification | [7 empty] | No | [5 empty] | No | No | Use a fuel tank that remains sealed under normal operating conditions | 2017-06-11
DTV Motor Corporation (BPG) | HBPGPNHEQG1X | 2017 | Nonhandheld Equipment Certification | [7 empty] | No | [5 empty] | No | No | Route running loss emissions into the engine intake system so fuel vapors vented from the tank during engine operation are combusted in the engine | 2017-01-10
Yamaha Motor Corporation (YMX) | HYMXPNHEQ23A | 2017 | Nonhandheld Equipment Certification | [7 empty] | No | [5 empty] | No | Yes | Get an approved Executive Order from the California Air Resources Board showing that your system meets applicable running loss standards in California | 2017-02-15
Yamaha Motor Corporation (YMX) | HYMXPNHEQ23B | 2017 | Nonhandheld Equipment Certification | [7 empty] | No | [5 empty] | No | Yes | Get an approved Executive Order from the California Air Resources Board showing that your system meets applicable running loss standards in California | 2017-02-15
Yamaha Motor Corporation (YMX) | HYMXPNHEQ23D | 2017 | Nonhandheld Equipment Certification | [7 empty] | No | [5 empty] | No | Yes | Get an approved Executive Order from the California Air Resources Board showing that your system meets applicable running loss standards in California | 2017-02-15
RAIN FLO IRRIGATION LLC (RFL) | HRFLPNHEQ212 | 2017 | Nonhandheld Equipment Certification | [7 empty] | No | [5 empty] | No | No | Route running loss emissions into the engine intake system so fuel vapors vented from the tank during engine operation are combusted in the engine | 2017-02-28
Chongqing Zongshen General Power Machine Co., Ltd. (CZH) | HCZHPHHEQOPH | 2017 | Handheld Equipment Certification | [7 empty] | No | [5 empty] | No | Yes |  | 2017-02-25
Chongqing Zongshen General Power Machine Co., Ltd. (CZH) | HCZHPNHEQCPC | 2017 | Nonhandheld Equipment Certification | [7 empty] | No | [5 empty] | No | Yes | Get an approved Executive Order from the California Air Resources Board showing that your system meets applicable running loss standards in California | 2017-03-01
American Honda Motor Co., Inc. (HNX) | HHNXPTANKM1A | 2017 | Fuel Tank Permeation | .4 | 1.5 |  | g/m2/day | 10 Years | 28C ± 2C |  | No | Multilayer blow molded. | Direct Mount | Cap Tested With Tank |  |  | No | No |  | 2017-01-01
American Honda Motor Co., Inc. (HNX) | HHNXPTANKM2A | 2017 | Fuel Tank Permeation | .4 | 1.5 |  | g/m2/day | 10 Years | 28C ± 2C |  | No | Multilayer blow molded. | Direct Mount | Cap Tested With Tank |  |  | No | No |  | 2017-01-01
American Honda Motor Co., Inc. (HNX) | HHNXPVSSLM1A | 2017 | Vessel Certification | [7 empty] | No | [5 empty] | No | No |  | 2017-01-01
American Honda Motor Co., Inc. (HNX) | HHNXPVSSLM2A | 2017 | Vessel Certification | [7 empty] | No | [5 empty] | No | No |  | 2017-01-01
Zhejiang Green Yard Power Machinery Technology Co., Ltd. (ZGY) | HZGYPHHEQ001 | 2017 | Handheld Equipment Certification | [7 empty] | No | [5 empty] | No | No |  | 2017-07-31
ANDREAS STIHL AG & Co. KG (A8X) | HA8XPLINEAAH | 2017 | Fuel Line Permeation | 9 | 15 |  | g/m2/day | 5 Years | 23C ± 2C | No | No | moulded hose |  |  |  |  | No | No |  | 2017-07-07
ANDREAS STIHL AG & Co. KG (A8X) | HA8XPTANKAAE | 2017 | Fuel Tank Permeation | .7 | 1.5 | 0.8 | g/m2/day | 5 Years | 28C ± 2C |  | No | Injection molded | Direct Mount | Cap Tested With Tank |  |  | No | No |  | 2017-07-07
Husqvarna Outdoor Products N.A., Inc. (PWE) | HPWEPTANK006 | 2017 | Fuel Tank Permeation | 1 | 1.5 |  | g/m2/day | 5 Years | 28C ± 2C |  | No | Nylon Welded | Direct Mount | Untested Cap w/Low Perm Gasket |  |  | No | No |  | 2017-01-01
Chongqing Zongshen General Power Machine Co., Ltd. (CZH) | HCZHPTANKPA1 | 2017 | Fuel Tank Permeation | .6 | 2.5 |  | g/m2/day | 5 Years | 40C ± 2C |  | No | Injection Mold | Direct Mount | Untested Cap w/Low Perm Gasket |  |  | No | No |  | 2017-07-01
ANDREAS STIHL AG & Co. KG (A8X) | HA8XPTANKAAW | 2017 | Fuel Tank Permeation | 1.6 | 1.5 | 1.7 | g/m2/day | 5 Years | 28C ± 2C |  | No | Injection molded | Direct Mount | Cap Tested With Tank |  |  | No | No |  | 2017-01-01
Gates Corporation (GTS) | HGTSPLINEBF1 | 2017 | Fuel Line Permeation | 3 | 15 |  | g/m2/day | 10 Years | 40C ± 2C | No | No | Extrusion |  |  |  |  | No | No |  | 2017-01-01
Makita Engineering Germany GmbH (M6X) | HM6XPTANKE0A | 2017 | Fuel Tank Permeation | .6 | 1.5 |  | g/m2/day | 5 Years | 28C ± 2C |  | No | Plastic injection molding, no surface treatment or coating processed. | Direct Mount | Cap Tested With Tank |  |  | No | No |  | 2017-01-02
Loncin Motor Co., Ltd. (CGP) | HCGPPHHEQPFT | 2017 | Handheld Equipment Certification | [7 empty] | No | [5 empty] | No | No |  | 2016-11-25
Loncin Motor Co., Ltd. (CGP) | HCGPPNHEQFCC | 2017 | Nonhandheld Equipment Certification | [7 empty] | No | [5 empty] | No | Yes | Get an approved Executive Order from the California Air Resources Board showing that your system meets applicable running loss standards in California | 2016-11-25
ANDREAS STIHL AG & Co. KG (A8X) | HA8XPTANKABR | 2017 | Fuel Tank Permeation | .5 | 1.5 | 0.7 | g/m2/day | 5 Years | 28C ± 2C |  | No | injection molded | Direct Mount | Cap Tested With Tank |  |  | No | No |  | 2017-01-01
Zhejiang Yaofeng Power Technology Co., Ltd. (ZYP) | HZYPPNHEQAAA | 2017 | Nonhandheld Equipment Certification | [7 empty] | No | [5 empty] | No | No | Route running loss emissions into the engine intake system so fuel vapors vented from the tank during engine operation are combusted in the engine | 2017-01-01
Zhejiang Yaofeng Power Technology Co., Ltd. (ZYP) | HZYPPNHEQBBB | 2017 | Nonhandheld Equipment Certification | [7 empty] | No | [5 empty] | No | No | Route running loss emissions into the engine intake system so fuel vapors vented from the tank during engine operation are combusted in the engine | 2017-01-01
Phinia Inc. (DPH) | HDPHPMDRNT10 | 2017 | Marine SI Diurnal | .33 | .40 |  | g/gal/day | 10 Years |  |  | No |  |  |  | Trailerable Vessel (Length of Vessel < 26 feet or Width of Vessel <= 8.5 feet) | 62 | No | No |  | 2017-01-01
Phinia Inc. (DPH) | HDPHPMDRNN10 | 2017 | Marine SI Diurnal | .1 | 0.16 |  | g/gal/day | 10 Years |  |  | No |  |  |  | Nontrailerable (Length of Vessel >= 26 feet or Width of Vessel > 8.5 feet) | 124 | No | No |  | 2017-01-01
Perko, Incorporated (PER) | HPERPMDRN640 | 2017 | Marine SI Diurnal |  |  |  |  | 10 Years |  |  | No |  |  |  | Trailerable Vessel (Length of Vessel < 26 feet or Width of Vessel <= 8.5 feet) |  | Yes | No |  | 2017-01-01
Chongqing Zongshen General Power Machine Co., Ltd. (CZH) | HCZHPNHEQCMM | 2017 | Nonhandheld Equipment Certification | [7 empty] | No | [5 empty] | No | No | Route running loss emissions into the engine intake system so fuel vapors vented from the tank during engine operation are combusted in the engine | 2017-02-25
Venture Products Inc (VNT) | HVNTPNHEQS1A | 2017 | Nonhandheld Equipment Certification | [7 empty] | No | [5 empty] | No | No | Route running loss emissions into the engine intake system so fuel vapors vented from the tank during engine operation are combusted in the engine | 2017-04-03
Kyodo Co., Ltd. (KYD) | HKYDPTANKRO1 | 2017 | Fuel Tank Permeation |  |  |  |  | 5 Years |  |  | No | Blowmolded |  |  |  |  | Yes | No |  | 2017-10-26
Navico Group (ATW) | HATWPMDRN422 | 2017 | Marine SI Diurnal |  |  |  |  | 10 Years |  |  | No |  |  |  | Portable Marine Fuel Tank |  | Yes | No |  | 2017-01-01
Fluid Routing Solutions, Inc. (FRG) | HFRGPLINEULT | 2017 | Fuel Line Permeation | 6 | 10 |  | g/m2/day | 5 Years | 60C | No | Yes | This is an extrusion process |  |  |  |  | No | No |  | 2017-01-01
Fluid Routing Solutions, Inc. (FRG) | HFRGPLINEFRS | 2017 | Fuel Line Permeation | 8 | 15 |  | g/m2/day | 5 Years | 40C ± 2C | No | No | This hose is made using an extrusion process |  |  |  |  | No | No |  | 2017-01-01
Shandong Huasheng Zhongtian Machinery Group CO.,LTD. (SHS) | HSHSPHHEQAAA | 2017 | Handheld Equipment Certification | [7 empty] | No | [5 empty] | No | No |  | 2016-12-23
Shandong Huasheng Zhongtian Machinery Group CO.,LTD. (SHS) | HSHSPNHEQAAA | 2017 | Nonhandheld Equipment Certification | [7 empty] | No | [5 empty] | No | No | Route running loss emissions into the engine intake system so fuel vapors vented from the tank during engine operation are combusted in the engine | 2016-12-23
Swisher Acquisitions Incorporated (SWA) | HSWAPNHEQ4SB | 2017 | Nonhandheld Equipment Certification | [7 empty] | No | [5 empty] | No | No | Route running loss emissions into the engine intake system so fuel vapors vented from the tank during engine operation are combusted in the engine | 2017-01-02
Boss Industries Inc. (BSS) | HBSSPNHEQB2K | 2017 | Nonhandheld Equipment Certification | [7 empty] | No | [5 empty] | No | No | Route running loss emissions into the engine intake system so fuel vapors vented from the tank during engine operation are combusted in the engine | 2017-02-28
Unified Marine, Inc. (UNM) | HUNMPTANK002 | 2017 | Fuel Tank Permeation | .3 | 1.5 |  | g/m2/day | 5 Years | 28C ± 2C |  | No | Blow Molding | Direct Mount | Cap Tested With Tank |  |  | No | No |  | 2017-01-02
Unified Marine, Inc. (UNM) | HUNMPMDRN002 | 2017 | Marine SI Diurnal |  |  |  |  | 5 Years |  |  | No |  |  |  | Portable Marine Fuel Tank |  | Yes | No |  | 2017-01-02
ANDREAS STIHL AG & Co. KG (A8X) | HA8XPLINEAAK | 2017 | Fuel Line Permeation | 7 | 225 |  | g/m2/day | 5 Years | 23C ± 2C | Yes | No | moulded hose |  |  |  |  | No | No |  | 2017-01-01
ANDREAS STIHL AG & Co. KG (A8X) | HA8XPLINEAAL | 2017 | Fuel Line Permeation | 3 | 225 |  | g/m2/day | 5 Years | 23C ± 2C | Yes | No | moulded hose |  |  |  |  | No | No |  | 2017-01-01
The Broyhill Company (TBC) | HTBCPNHEQTVC | 2017 | Nonhandheld Equipment Certification | [7 empty] | No | [5 empty] | No | No | Route running loss emissions into the engine intake system so fuel vapors vented from the tank during engine operation are combusted in the engine | 2017-02-23
Putzmeister America, Inc. (PA1) | HPA1PNHEQS5G | 2017 | Nonhandheld Equipment Certification | [7 empty] | No | [5 empty] | No | No | Route running loss emissions into the engine intake system so fuel vapors vented from the tank during engine operation are combusted in the engine | 2017-03-01
Solo, Inc. (S9X) | HS9XPTANK675 | 2017 | Fuel Tank Permeation | 2.4 | 2.5 |  | g/m2/day | 5 Years | 40C ± 2C |  | No | Blow molding | Direct Mount | Cap Tested With Tank |  |  | No | No |  | 2017-03-01
Solo, Inc. (S9X) | HS9XPTANK815 | 2017 | Fuel Tank Permeation | .7 | 2.5 |  | g/m2/day | 5 Years | 40C ± 2C |  | No | TWO INJECTION MOLDED TANK HALVES ARE HF-WELDED TOGETHER | Direct Mount | Cap Tested With Tank |  |  | No | No |  | 2017-03-01
Shandong Huasheng Zhongtian Machinery Group CO.,LTD. (SHS) | HSHSPHHEQDDD | 2017 | Handheld Equipment Certification | [7 empty] | No | [5 empty] | No | No |  | 2017-03-01
Harper Industries Inc. (HRP) | HHRPPNHEQ50G | 2017 | Nonhandheld Equipment Certification | [7 empty] | No | [5 empty] | No | No | Route running loss emissions into the engine intake system so fuel vapors vented from the tank during engine operation are combusted in the engine | 2017-10-16
Dometic (MLR) | HMLRPLINEPB2 | 2017 | Fuel Line Permeation | 2 | 15 |  | g/m2/day | 5 Years | 23C ± 2C | No | No | Thermoset Injection Molding |  |  |  |  | No | No |  | 2017-01-01
American Honda Motor Co., Inc. (HNX) | HHNXPNHEQ25A | 2017 | Nonhandheld Equipment Certification | [7 empty] | No | [5 empty] | No | Yes | Get an approved Executive Order from the California Air Resources Board showing that your system meets applicable running loss standards in California | 2017-01-01
American Honda Motor Co., Inc. (HNX) | HHNXPNHEQ28A | 2017 | Nonhandheld Equipment Certification | [7 empty] | No | [5 empty] | No | Yes | Get an approved Executive Order from the California Air Resources Board showing that your system meets applicable running loss standards in California | 2017-01-01
Agri-Industrial Plastics Company (AGR) | HAGRPTANKAI1 | 2017 | Fuel Tank Permeation |  |  |  | g/m2/day | 5 Years |  |  | No | Blow molded with continuous coextrusion |  |  |  |  | Yes | No |  | 2016-12-15
The Lincoln Electric Company (LEC) | HLECPNHEQEDG | 2017 | Nonhandheld Equipment Certification | [7 empty] | No | [5 empty] | No | No | Route running loss emissions into the engine intake system so fuel vapors vented from the tank during engine operation are combusted in the engine | 2017-01-01
American Honda Motor Co., Inc. (HNX) | HHNXPNHEQW2A | 2017 | Nonhandheld Equipment Certification | [7 empty] | No | [5 empty] | No | Yes | Get an approved Executive Order from the California Air Resources Board showing that your system meets applicable running loss standards in California | 2017-01-01
Koki Holdings America Ltd. (7T7) | H7T7PHHEQHKK | 2017 | Handheld Equipment Certification | [7 empty] | No | [5 empty] | No | No |  | 2017-01-02
Husqvarna AB (HVX) | HHVXPHHEQ001 | 2017 | Handheld Equipment Certification | [7 empty] | No | [5 empty] | No | No |  | 2017-01-02
SUMEC MACHINERY & ELECTRIC CO., LTD (SUM) | HSUMPHHEQDDD | 2017 | Handheld Equipment Certification | [7 empty] | No | [5 empty] | No | No |  | 2017-01-01
SUMEC MACHINERY & ELECTRIC CO., LTD (SUM) | HSUMPNHEQBBB | 2017 | Nonhandheld Equipment Certification | [7 empty] | No | [5 empty] | No | No | Route running loss emissions into the engine intake system so fuel vapors vented from the tank during engine operation are combusted in the engine | 2017-01-01
Supex Products Corporation (SPX) | HSPXPLINEPB4 | 2017 | Fuel Line Permeation | 4 | 15 |  | g/m2/day | 5 Years | 23C ± 2C | No | No | Compression molding |  |  |  |  | No | No |  | 2017-01-01
Supex Products Corporation (SPX) | HSPXPLINEPB3 | 2017 | Fuel Line Permeation | 4 | 15 |  | g/m2/day | 5 Years | 23C ± 2C | No | No | Extrusion and blow molding |  |  |  |  | No | No |  | 2017-01-01
Supex Products Corporation (SPX) | HSPXPLINEFLB | 2017 | Fuel Line Permeation | 5 | 15 |  | g/m2/day | 5 Years | 23C ± 2C | No | No | Extrusion |  |  |  |  | No | No |  | 2017-01-01
Havener Enterprises, Inc. (HVN) | HHVNPNHEQ001 | 2017 | Nonhandheld Equipment Certification | [7 empty] | No | [5 empty] | No | No | Route running loss emissions into the engine intake system so fuel vapors vented from the tank during engine operation are combusted in the engine | 2017-02-06
SUMEC MACHINERY & ELECTRIC CO., LTD (SUM) | HSUMPNHEQAAA | 2017 | Nonhandheld Equipment Certification | [7 empty] | No | [5 empty] | No | No | Route running loss emissions into the engine intake system so fuel vapors vented from the tank during engine operation are combusted in the engine | 2017-07-08
SUMEC MACHINERY & ELECTRIC CO., LTD (SUM) | HSUMPHHEQAAA | 2017 | Handheld Equipment Certification | [7 empty] | No | [5 empty] | No | No |  | 2017-07-01
Briggs & Stratton LLC (BSX) | HBSXPNHEQMH4 | 2017 | Nonhandheld Equipment Certification | [7 empty] | No | [5 empty] | No | No | Wintertime equipment - running loss control strategy not required per 1060.104(a)(4) | 2017-01-01
Miller Electric Mfg. Co. (MEM) | HMEMPNHEQ2CY | 2017 | Nonhandheld Equipment Certification | [7 empty] | No | [5 empty] | No | No | Route running loss emissions into the engine intake system so fuel vapors vented from the tank during engine operation are combusted in the engine | 2017-01-01
Bad Boy Mowers, Inc. (BDB) | HBDBPNHEQ112 | 2017 | Nonhandheld Equipment Certification | [7 empty] | No | [5 empty] | No | No | Route running loss emissions into the engine intake system so fuel vapors vented from the tank during engine operation are combusted in the engine | 2016-12-23
Moridge Manufacturing Inc. (MRM) | HMRMPNHEQGH1 | 2017 | Nonhandheld Equipment Certification | [7 empty] | No | [5 empty] | No | No | Route running loss emissions into the engine intake system so fuel vapors vented from the tank during engine operation are combusted in the engine | 2017-01-01
NICHIRIN CO., LTD. (NCN) | HNCNPLINEME2 | 2017 | Fuel Line Permeation | 4 | 15 |  | g/m2/day | 10 Years | 23C ± 2C | No | No | EXTRUDED |  |  |  |  | No | No |  | 2017-01-01
NICHIRIN CO., LTD. (NCN) | HNCNPLINEME3 | 2017 | Fuel Line Permeation | 3 | 15 |  | g/m2/day | 10 Years | 23C ± 2C | No | No | EXTRUDED |  |  |  |  | No | No |  | 2017-01-01
ANDREAS STIHL AG & Co. KG (A8X) | HA8XPTANKAAO | 2017 | Fuel Tank Permeation | .7 | 1.5 | 0.8 | g/m2/day | 5 Years | 28C ± 2C |  | No | Injection molded | Direct Mount | Cap Tested With Tank |  |  | No | No |  | 2017-01-01
Loncin Motor Co., Ltd. (CGP) | HCGPPNHEQWIN | 2017 | Nonhandheld Equipment Certification | [7 empty] | No | [5 empty] | No | No | Route running loss emissions into the engine intake system so fuel vapors vented from the tank during engine operation are combusted in the engine | 2016-11-25
ANDREAS STIHL AG & Co. KG (A8X) | HA8XPTANKAAV | 2017 | Fuel Tank Permeation | 1.1 | 1.5 | 1.2 | g/m2/day | 5 Years | 28C ± 2C |  | No | Injection molded | Direct Mount | Cap Tested With Tank |  |  | No | No |  | 2017-01-01
ANDREAS STIHL AG & Co. KG (A8X) | HA8XPTANKABL | 2017 | Fuel Tank Permeation | .9 | 1.5 | 1 | g/m2/day | 5 Years | 28C ± 2C |  | No | Injection molded | Direct Mount | Cap Tested With Tank |  |  | No | No |  | 2017-01-01
ANDREAS STIHL AG & Co. KG (A8X) | HA8XPTANKAAU | 2017 | Fuel Tank Permeation | .3 | 1.5 | 0.4 | g/m2/day | 2 Years | 28C ± 2C |  | No | Injection molded | Direct Mount | Cap Tested With Tank |  |  | No | No |  | 2017-01-01
Quality Models Group of Companies (QMD) | HQMDPTANKQMA | 2017 | Fuel Tank Permeation | 1.3 | 1.5 |  | g/m2/day | 5 Years | 28C ± 2C |  | No | Blow Molding | Direct Mount | Untested Cap w/Low Perm Gasket |  |  | No | No |  | 2017-03-24
FNA-Group Inc (FNA) | HFNAPNHEQSKD | 2017 | Nonhandheld Equipment Certification | [7 empty] | No | [5 empty] | No | No | Route running loss emissions into the engine intake system so fuel vapors vented from the tank during engine operation are combusted in the engine | 2017-09-05
Chongqing Kabin General Machinery Co., Ltd (CKG) | HCKGPNHEQ001 | 2017 | Nonhandheld Equipment Certification | [7 empty] | No | [5 empty] | No | No | Route running loss emissions into the engine intake system so fuel vapors vented from the tank during engine operation are combusted in the engine | 2017-09-01
Jiangsu Jianghuai Engine Co., Ltd. (JDG) | HJDGPNHEQ001 | 2017 | Nonhandheld Equipment Certification | [7 empty] | No | [5 empty] | No | No | Route running loss emissions into the engine intake system so fuel vapors vented from the tank during engine operation are combusted in the engine | 2017-02-28
Jiangsu Jianghuai Engine Co., Ltd. (JDG) | HJDGPNHEQ003 | 2017 | Nonhandheld Equipment Certification | [7 empty] | No | [5 empty] | No | No | Get an approved Executive Order from the California Air Resources Board showing that your system meets applicable running loss standards in California | 2016-11-30
Jiangsu Jianghuai Engine Co., Ltd. (JDG) | HJDGPNHEQ005 | 2017 | Nonhandheld Equipment Certification | [7 empty] | No | [5 empty] | No | No | Get an approved Executive Order from the California Air Resources Board showing that your system meets applicable running loss standards in California | 2016-11-30
The Plastics Group, Inc (TPG) | HTPGPTANKE1A | 2017 | Fuel Tank Permeation | 1.1 | 1.5 |  | g/m2/day | 5 Years | 28C ± 2C |  | No | Blow Molding | Direct Mount | Untested Cap w/Low Perm Gasket |  |  | No | No |  | 2016-12-30
Gomaco Corporation (GMC) | HGMCPNHEQF01 | 2017 | Nonhandheld Equipment Certification | [7 empty] | No | [5 empty] | No | No | Route running loss emissions into the engine intake system so fuel vapors vented from the tank during engine operation are combusted in the engine | 2017-01-01
Sumitomo Riko Company, Ltd. (TRI) | HTRIPLINE36C | 2017 | Fuel Line Permeation | 6 | 15 |  | g/m2/day | 10 Years | 40C ± 2C | No | No | EXTRUSION |  |  |  |  | No | No |  | 2017-01-01
Kyodo Co., Ltd. (KYD) | HKYDPTANKRH1 | 2017 | Fuel Tank Permeation |  |  |  |  | 5 Years |  |  | No | Blowmolded |  |  |  |  | Yes | No |  | 2016-12-09
Turfco Manufacturing Inc. (TRF) | HTRFPNHEQAB1 | 2017 | Nonhandheld Equipment Certification | [7 empty] | No | [5 empty] | No | No | Route running loss emissions into the engine intake system so fuel vapors vented from the tank during engine operation are combusted in the engine | 2017-01-01
ANDREAS STIHL AG & Co. KG (A8X) | HA8XPLINEAAG | 2017 | Fuel Line Permeation | 9 | 15 |  | g/m2/day | 5 Years | 23C ± 2C | No | No | moulded hose |  |  |  |  | No | No |  | 2017-01-01
MTD Consumer Group, Inc. (MTD) | HMTDPHHEQHH1 | 2017 | Handheld Equipment Certification | [7 empty] | No | [5 empty] | No | No |  | 2017-07-01
Zhejiang Yaofeng Power Technology Co., Ltd. (ZYP) | HZYPPNHEQCCC | 2017 | Nonhandheld Equipment Certification | [7 empty] | No | [5 empty] | No | No | Wintertime equipment - running loss control strategy not required per 1060.104(a)(4) | 2017-01-15
McElroy Manufacturing, Inc. (MCE) | HMCEPNHEQ001 | 2017 | Nonhandheld Equipment Certification | [7 empty] | No | [5 empty] | No | No | Route running loss emissions into the engine intake system so fuel vapors vented from the tank during engine operation are combusted in the engine | 2017-01-01
Subaru Corporation (FJX) | HFJXPNHEQCM1 | 2017 | Nonhandheld Equipment Certification | [7 empty] | No | [5 empty] | No | Yes | Get an approved Executive Order from the California Air Resources Board showing that your system meets applicable running loss standards in California | 2016-12-23
The Miller Curber Company, LLC (TMR) | HTMRPNHEQ001 | 2017 | Nonhandheld Equipment Certification | [7 empty] | No | [5 empty] | No | No | Route running loss emissions into the engine intake system so fuel vapors vented from the tank during engine operation are combusted in the engine | 2016-12-20
Kemco Manufacturing LLC (KCM) | HKCMPNHEQ248 | 2017 | Nonhandheld Equipment Certification | [7 empty] | No | [5 empty] | No | No | Route running loss emissions into the engine intake system so fuel vapors vented from the tank during engine operation are combusted in the engine | 2017-03-31
American Honda Motor Co., Inc. (HNX) | HHNXPNHEQ21A | 2017 | Nonhandheld Equipment Certification | [7 empty] | No | [5 empty] | No | Yes | Get an approved Executive Order from the California Air Resources Board showing that your system meets applicable running loss standards in California | 2017-01-01
American Honda Motor Co., Inc. (HNX) | HHNXPNHEQ22A | 2017 | Nonhandheld Equipment Certification | [7 empty] | No | [5 empty] | No | Yes | Get an approved Executive Order from the California Air Resources Board showing that your system meets applicable running loss standards in California | 2017-01-01
Wolfe Ridge MFG LLC (WRM) | HWRMPNHEQLOG | 2017 | Nonhandheld Equipment Certification | [7 empty] | No | [5 empty] | No | No | Route running loss emissions into the engine intake system so fuel vapors vented from the tank during engine operation are combusted in the engine | 2017-04-03
Equipment Development Co. Inc. (EQP) | HEQPPNHEQESP | 2017 | Nonhandheld Equipment Certification | [7 empty] | No | [5 empty] | No | No | Route running loss emissions into the engine intake system so fuel vapors vented from the tank during engine operation are combusted in the engine | 2017-02-27
Jacobsen Lawn Care, Inc., dba Dixie Chopper (MGC) | HMGCPTANKFLR | 2017 | Fuel Tank Permeation | .8 | 2.5 | 2.5 | g/m2/day | 5 Years | 40C ± 2C |  | No | Extrusion Blow Molding | Direct Mount | Cap Tested Separately w/FEL |  |  | No | No |  | 2017-01-01
Generac Power Systems, Inc. (GNX) | HGNXPHHEQVT1 | 2017 | Handheld Equipment Certification | [7 empty] | No | [5 empty] | No | No |  | 2016-12-12
Turfco Manufacturing Inc. (TRF) | HTRFPNHEQAB3 | 2017 | Nonhandheld Equipment Certification | [7 empty] | No | [5 empty] | No | No | Route running loss emissions into the engine intake system so fuel vapors vented from the tank during engine operation are combusted in the engine | 2017-01-01
Turfco Manufacturing Inc. (TRF) | HTRFPNHEQAB4 | 2017 | Nonhandheld Equipment Certification | [7 empty] | No | [5 empty] | No | No | Route running loss emissions into the engine intake system so fuel vapors vented from the tank during engine operation are combusted in the engine | 2017-01-01
Turfco Manufacturing Inc. (TRF) | HTRFPNHEQAB6 | 2017 | Nonhandheld Equipment Certification | [7 empty] | No | [5 empty] | No | No | Route running loss emissions into the engine intake system so fuel vapors vented from the tank during engine operation are combusted in the engine | 2016-12-06
Turfco Manufacturing Inc. (TRF) | HTRFPNHEQAB5 | 2017 | Nonhandheld Equipment Certification | [7 empty] | No | [5 empty] | No | No | Route running loss emissions into the engine intake system so fuel vapors vented from the tank during engine operation are combusted in the engine | 2016-12-06
Turfco Manufacturing Inc. (TRF) | HTRFPNHEQAB7 | 2017 | Nonhandheld Equipment Certification | [7 empty] | No | [5 empty] | No | No | Route running loss emissions into the engine intake system so fuel vapors vented from the tank during engine operation are combusted in the engine | 2016-12-06
Discovery Energy, LLC. (KHX) | HKHXPNHEQCM6 | 2017 | Nonhandheld Equipment Certification | [7 empty] | No | [5 empty] | No | No | Get an approved Executive Order from the California Air Resources Board showing that your system meets applicable running loss standards in California | 2016-12-26
Suzhou ERMA Machinery Co.,Ltd (SEM) | HSEMPHHEQ001 | 2017 | Handheld Equipment Certification | [7 empty] | No | [5 empty] | No | No |  | 2017-01-31
Hydraulic Mudpumps, Inc. (HM1) | HHM1PNHEQVSA | 2017 | Nonhandheld Equipment Certification | [7 empty] | No | [5 empty] | No | No | Route running loss emissions into the engine intake system so fuel vapors vented from the tank during engine operation are combusted in the engine | 2017-03-06
Daishin Industries Ltd. (DHN) | HDHNPNHEQKGH | 2017 | Nonhandheld Equipment Certification | [7 empty] | No | [5 empty] | No | No | Route running loss emissions into the engine intake system so fuel vapors vented from the tank during engine operation are combusted in the engine | 2017-05-01
Laski s.r.o (LSK) | HLSKPNHEQSTG | 2017 | Nonhandheld Equipment Certification | [7 empty] | No | [5 empty] | No | No | Use a fuel tank that remains sealed under normal operating conditions | 2017-03-31
Zhejiang Yat Electrical Appliance Co., Ltd. (YAT) | HYATPHHEQ001 | 2017 | Handheld Equipment Certification | [7 empty] | No | [5 empty] | No | No |  | 2017-11-01
GVL OPS LLC (GVP) | HGVPPTANK001 | 2017 | Fuel Tank Permeation | 2.4 | 2.5 |  | g/m2/day | 10 Years | 40C ± 2C |  | No | Rotational Moulding with Fluorination to DuraBloc Level | Direct Mount | Cap Tested Separately w/FEL |  |  | No | No |  | 2017-02-24
Suzhou Parsun Power Machine Co., Ltd. (SZP) | HSZPPMDRN002 | 2017 | Marine SI Diurnal | .17 | .40 |  | g/gal/day | 10 Years |  |  | No |  |  |  | Trailerable Vessel (Length of Vessel < 26 feet or Width of Vessel <= 8.5 feet) | 0.3 | No | No |  | 2017-02-28
Suzhou Parsun Power Machine Co., Ltd. (SZP) | HSZPPMDRN001 | 2017 | Marine SI Diurnal |  |  |  |  | 10 Years |  |  | No |  |  |  | Portable Marine Fuel Tank |  | Yes | No |  | 2017-02-28
Suzhou Parsun Power Machine Co., Ltd. (SZP) | HSZPPTANK002 | 2017 | Fuel Tank Permeation | 1.7 | 2.5 |  | g/m2/day | 10 Years | 40C ± 2C |  | No | injection molded | Direct Mount | Cap Tested With Tank |  |  | No | No |  | 2017-02-28
Zhejiang Xingyu Mechanical & Electrical Technology Co., Ltd. (YKX) | HYKXPNHEQ001 | 2017 | Nonhandheld Equipment Certification | [7 empty] | No | [5 empty] | No | No | Route running loss emissions into the engine intake system so fuel vapors vented from the tank during engine operation are combusted in the engine | 2017-03-31
J&J Amusements INC. (JJA) | HJJAPTANK1GK | 2017 | Fuel Tank Permeation | .7 | 2.5 |  | g/m2/day | 5 Years | 40C ± 2C |  | No | Rotational Molding | Direct Mount | Untested Cap w/Low Perm Gasket |  |  | No | No |  | 2017-03-10
JIANGSU EXCALIBUR POWER MACHINERY CO.,LTD. (JEX) | HJEXPHHEQ001 | 2017 | Handheld Equipment Certification | [7 empty] | No | [5 empty] | No | No |  | 2017-08-01
ANDREAS STIHL AG & Co. KG (A8X) | HA8XPLINEAAY | 2017 | Fuel Line Permeation | 6 | 15 |  | g/m2/day | 5 Years | 23C ± 2C | No | No | coextruded hose |  |  |  |  | No | No |  | 2017-01-01
Makita Engineering Germany GmbH (M6X) | HM6XPLINEFD0 | 2017 | Fuel Line Permeation | 8 | 225 |  | g/m2/day | 5 Years | 23C ± 2C | Yes | No | injection molding |  |  |  |  | No | No |  | 2017-09-01
Suzhou DriveLong Intelligence Technology Co., Ltd. (SUL) | HSULPHHEQ001 | 2017 | Handheld Equipment Certification | [7 empty] | No | [5 empty] | No | No |  | 2017-05-01
Wuxi Kipor Power Co., Ltd. (WKP) | HWKPPHHEQ003 | 2017 | Handheld Equipment Certification | [7 empty] | No | [5 empty] | No | No |  | 2017-05-22
EZ Boardwalk (EZB) | HEZBPNHEQ123 | 2017 | Nonhandheld Equipment Certification | [7 empty] | No | [5 empty] | No | No | Route running loss emissions into the engine intake system so fuel vapors vented from the tank during engine operation are combusted in the engine | 2017-07-31
Zhejiang ZhongJian Technology Co.,Ltd. (ZJT) | HZJTPNHEQ002 | 2017 | Nonhandheld Equipment Certification | [7 empty] | No | [5 empty] | No | No | Route running loss emissions into the engine intake system so fuel vapors vented from the tank during engine operation are combusted in the engine | 2017-08-15
Venture Products Inc (VNT) | HVNTPNHEQP2A | 2017 | Nonhandheld Equipment Certification | [7 empty] | No | [5 empty] | No | No | Route running loss emissions into the engine intake system so fuel vapors vented from the tank during engine operation are combusted in the engine | 2017-10-02
RL Hudson & Company (RLH) | HRLHPLINE001 | 2017 | Fuel Line Permeation | 12 | 15 |  | g/m2/day | 5 Years | 23C ± 2C | No | No | Injection Molded / Compression Molded |  |  |  |  | No | No |  | 2017-11-01
Wuxi Kipor Power Co., Ltd. (WKP) | HWKPPNHEQ002 | 2017 | Nonhandheld Equipment Certification | [7 empty] | No | [5 empty] | No | No | Use a fuel tank that remains sealed under normal operating conditions | 2017-05-22
ANDREAS STIHL AG & Co. KG (A8X) | HA8XPTANKABP | 2017 | Fuel Tank Permeation | .1 | 1.5 | 0.2 | g/m2/day | 5 Years | 28C ± 2C |  | No | Injection molded | Direct Mount | Cap Tested With Tank |  |  | No | No |  | 2017-01-01
SHANDONG YONGJIA POWER CO.,LTD (SYP) | HSYPPHHEQ001 | 2017 | Handheld Equipment Certification |  |  |  | g/m2/day |  |  |  | No | [5 empty] | No | No |  | 2017-05-04
NITTA CORPORATION NITTA MOORE COMPANY (NTA) | HNTAPLINE002 | 2017 | Fuel Line Permeation | 0 | 15 |  | g/m2/day | 5 Years | 23C ± 2C | No | No | Extrusion molding |  |  |  |  | No | No |  | 2017-06-01
Zhejiang Green Yard Power Machinery Technology Co., Ltd. (ZGY) | HZGYPTANKRJP | 2017 | Fuel Tank Permeation | 2 | 2.5 |  | g/m2/day | 5 Years | 40C ± 2C |  | No | INJECTION-MOLDED | Direct Mount | Cap Tested With Tank |  |  | No | No |  | 2017-05-31
OUTBOARDS GROUP C.V. (OBD) | HOBDPTANK003 | 2017 | Fuel Tank Permeation | 1.6 | 2.5 |  | g/m2/day | 10 Years | 40C ± 2C |  | No | Blow-molded | Direct Mount | Cap Tested With Tank |  |  | No | No |  | 2017-05-11
Woodcredit, Inc. (WDC) | HWDCPNHEQ117 | 2017 | Nonhandheld Equipment Certification | [7 empty] | No | [5 empty] | No | No | Route running loss emissions into the engine intake system so fuel vapors vented from the tank during engine operation are combusted in the engine | 2017-05-19
Graco Minnesota Inc. (GRC) | HGRCPNHEQ162 | 2017 | Nonhandheld Equipment Certification | [7 empty] | No | [5 empty] | No | No | Route running loss emissions into the engine intake system so fuel vapors vented from the tank during engine operation are combusted in the engine | 2017-04-11
Multiquip, Inc (MLT) | HMLTPTANKMLX | 2017 | Fuel Tank Permeation | .7 | 2.5 |  | g/m2/day | 5 Years | 40C ± 2C |  | No | ROTOMOULDING | Direct Mount | Untested Cap w/Low Perm Gasket |  |  | No | No |  | 2017-05-02
Excel Industries, Inc. (EXC) | HEXCPNHEQ50G | 2017 | Nonhandheld Equipment Certification | [7 empty] | No | [5 empty] | No | No | Route running loss emissions into the engine intake system so fuel vapors vented from the tank during engine operation are combusted in the engine | 2017-11-13
Kyodo Co., Ltd. (KYD) | HKYDPTANKOL1 | 2017 | Fuel Tank Permeation |  |  |  | g/m2/day | 5 Years |  |  | No | Blowmolded |  |  |  |  | Yes | No |  | 2017-11-10
Venture Products Inc (VNT) | HVNTPNHEQP1A | 2017 | Nonhandheld Equipment Certification | [7 empty] | No | [5 empty] | No | No | Route running loss emissions into the engine intake system so fuel vapors vented from the tank during engine operation are combusted in the engine | 2017-04-03
North America Distributor, LLC. (NAD) | HNADPNHEQ2MQ | 2017 | Nonhandheld Equipment Certification | [7 empty] | No | [5 empty] | No | No | Route running loss emissions into the engine intake system so fuel vapors vented from the tank during engine operation are combusted in the engine | 2017-03-02
First Products, Inc. (FST) | HFSTPNHEQWB3 | 2017 | Nonhandheld Equipment Certification | [7 empty] | No | [5 empty] | No | No | Route running loss emissions into the engine intake system so fuel vapors vented from the tank during engine operation are combusted in the engine | 2017-05-17
Chongqing Zongshen General Power Machine Co., Ltd. (CZH) | HCZHPNHEQCMH | 2017 | Nonhandheld Equipment Certification | [7 empty] | No | [5 empty] | No | No | Route running loss emissions into the engine intake system so fuel vapors vented from the tank during engine operation are combusted in the engine | 2017-07-01
Zhejiang ZhongJian Technology Co.,Ltd. (ZJT) | HZJTPHHEQ001 | 2017 | Handheld Equipment Certification | [7 empty] | No | [5 empty] | No | No |  | 2017-08-10
CANYCOM USA INC. (CNY) | HCNYPNHEQP62 | 2017 | Nonhandheld Equipment Certification | [7 empty] | No | [5 empty] | No | No | Use a fuel tank that remains sealed under normal operating conditions | 2017-10-24
CANYCOM USA INC. (CNY) | HCNYPNHEQP6T | 2017 | Nonhandheld Equipment Certification | [7 empty] | No | [5 empty] | No | No | Use a fuel tank that remains sealed under normal operating conditions | 2017-10-24
Orec America Inc. (ORC) | HORCPNHEQ001 | 2017 | Nonhandheld Equipment Certification | [7 empty] | No | [5 empty] | No | No | Use a fuel tank that remains sealed under normal operating conditions | 2017-05-01
JP Carlton Company Div. DAF Inc. (JPC) | HJPCPNHEQ123 | 2017 | Nonhandheld Equipment Certification | [7 empty] | No | [5 empty] | No | No | Use a fuel tank that remains sealed under normal operating conditions | 2017-04-17
Innovative Equipment, LLC (IQE) | HIQEPNHEQTMX | 2017 | Nonhandheld Equipment Certification | [7 empty] | No | [5 empty] | No | No | Route running loss emissions into the engine intake system so fuel vapors vented from the tank during engine operation are combusted in the engine | 2017-04-15
Wuxi Kipor Power Co., Ltd. (WKP) | HWKPPTANK001 | 2017 | Fuel Tank Permeation | 2.1 | 2.5 |  | g/m2/day | 5 Years | 40C ± 2C |  | No | BLOW-MOLDED | Direct Mount | Cap Tested With Tank |  |  | No | No |  | 2017-05-08
Nott Company (DKA) | HDKAPTANKA03 | 2017 | Fuel Tank Permeation | .9 | 1.5 |  | g/m2/day | 5 Years | 28C ± 2C |  | No | Rotational Molding | Direct Mount | Untested Cap w/Low Perm Gasket |  |  | No | No |  | 2016-11-30
Nott Company (DKA) | HDKAPTANKA01 | 2017 | Fuel Tank Permeation | .6 | 1.5 |  | g/m2/day | 5 Years | 28C ± 2C |  | No | rotational molding | Direct Mount | Untested Cap w/Low Perm Gasket |  |  | No | No |  | 2016-11-30
Bemis Manufacturing Company (BEM) | HBEMPCAPSNF2 | 2017 | Fuel Cap Permeation | 8 | 0 | 10 |  | 5 Years | 40C ± 2C |  | No | [5 empty] | No | No |  | 2017-01-01
ANDREAS STIHL AG & Co. KG (A8X) | HA8XPTANKAAJ | 2017 | Fuel Tank Permeation | .4 | 1.5 | 0.6 | g/m2/day | 5 Years | 28C ± 2C |  | No | Blow-molded | Direct Mount | Cap Tested With Tank |  |  | No | No |  | 2017-01-01
CANYCOM USA INC. (CNY) | HCNYPNHEQS7H | 2017 | Nonhandheld Equipment Certification | [7 empty] | No | [5 empty] | No | No | Route running loss emissions into the engine intake system so fuel vapors vented from the tank during engine operation are combusted in the engine | 2017-01-10
Country Home Products, Inc. (CHP) | HCHPPNHEQ001 | 2017 | Nonhandheld Equipment Certification | [7 empty] | No | [5 empty] | No | No | Route running loss emissions into the engine intake system so fuel vapors vented from the tank during engine operation are combusted in the engine | 2017-01-03
The Lincoln Electric Company (LEC) | HLECPTANKOBT | 2017 | Fuel Tank Permeation |  |  |  | g/m2/day | 5 Years |  |  | No | THERMO FORMING |  |  |  |  | Yes | No |  | 2017-01-01
SPX Hydraulic Technologies (SHY) | HSHYPNHEQPG4 | 2017 | Nonhandheld Equipment Certification | [7 empty] | No | [5 empty] | No | No | Route running loss emissions into the engine intake system so fuel vapors vented from the tank during engine operation are combusted in the engine | 2017-01-01
Husqvarna AB (HVX) | HHVXPNHEQSER | 2017 | Nonhandheld Equipment Certification | [7 empty] | No | [5 empty] | No | No | Route running loss emissions into the engine intake system so fuel vapors vented from the tank during engine operation are combusted in the engine | 2017-01-02
Belle Engineering (Sheen) Ltd (BEL) | HBELPHHEQEPA | 2017 | Handheld Equipment Certification | [7 empty] | No | [5 empty] | No | No |  | 2017-01-01
BUSH HOG, Inc. (BHG) | HBHGPNHEQZTR | 2017 | Nonhandheld Equipment Certification | [7 empty] | No | [5 empty] | No | No | Route running loss emissions into the engine intake system so fuel vapors vented from the tank during engine operation are combusted in the engine | 2017-01-01
The Novaflex Group (NVF) | HNVFPLINE101 | 2017 | Fuel Line Permeation | 7 | 15 |  | g/m2/day | 5 Years | 23C ± 2C | No | No | Extruded |  |  |  |  | No | No |  | 2017-01-05
Hangzhou Rewin Vehicle Parts Co., Ltd. (HZR) | HHZRPLINE001 | 2017 | Fuel Line Permeation | 10 | 15 |  | g/m2/day | 5 Years | 23C ± 2C | No | No | Extruded |  |  |  |  | No | No |  | 2017-01-10
ChongQing AM Pride Power & Machinery Co., Ltd (CPP) | HCPPPNHEQAAA | 2017 | Nonhandheld Equipment Certification | [7 empty] | No | [5 empty] | No | No | Route running loss emissions into the engine intake system so fuel vapors vented from the tank during engine operation are combusted in the engine | 2017-01-10
ChongQing AM Pride Power & Machinery Co., Ltd (CPP) | HCPPPNHEQAAB | 2017 | Nonhandheld Equipment Certification | [7 empty] | No | [5 empty] | No | No | Route running loss emissions into the engine intake system so fuel vapors vented from the tank during engine operation are combusted in the engine | 2017-01-10
ChongQing AM Pride Power & Machinery Co., Ltd (CPP) | HCPPPNHEQBBB | 2017 | Nonhandheld Equipment Certification | [7 empty] | No | [5 empty] | No | No | Route running loss emissions into the engine intake system so fuel vapors vented from the tank during engine operation are combusted in the engine | 2017-01-10
ChongQing AM Pride Power & Machinery Co., Ltd (CPP) | HCPPPNHEQCCB | 2017 | Nonhandheld Equipment Certification | [7 empty] | No | [5 empty] | No | No | Route running loss emissions into the engine intake system so fuel vapors vented from the tank during engine operation are combusted in the engine | 2017-01-10
Husqvarna Outdoor Products N.A., Inc. (PWE) | HPWEPHHEQ002 | 2017 | Handheld Equipment Certification | [7 empty] | No | [5 empty] | No | No |  | 2017-01-01
Altoz, Inc. (CNB) | HCNBPNHEQ001 | 2017 | Nonhandheld Equipment Certification | [7 empty] | No | [5 empty] | No | No | Route running loss emissions into the engine intake system so fuel vapors vented from the tank during engine operation are combusted in the engine | 2017-01-01
Kunz Engineering, Inc. (KNZ) | HKNZPNHEQCAL | 2017 | Nonhandheld Equipment Certification | [7 empty] | No | [5 empty] | No | No | Get an approved Executive Order from the California Air Resources Board showing that your system meets applicable running loss standards in California | 2017-01-02
American Machine and Tool Company Inc. of PA (AMM) | HAMMPNHEQ2A2 | 2017 | Nonhandheld Equipment Certification | [7 empty] | No | [5 empty] | No | No | Route running loss emissions into the engine intake system so fuel vapors vented from the tank during engine operation are combusted in the engine | 2017-01-03
ANDREAS STIHL AG & Co. KG (A8X) | HA8XPLINEAAA | 2017 | Fuel Line Permeation | 0 | 225 |  | g/m2/day | 5 Years | 23C ± 2C | Yes | No | extruded hose |  |  |  |  | No | No |  | 2017-01-01
Saint-Gobain Performance Plastics Corporation (SGN) | HSGNPNHEQ007 | 2017 | Nonhandheld Equipment Certification | [7 empty] | No | [5 empty] | No | No | Route running loss emissions into the engine intake system so fuel vapors vented from the tank during engine operation are combusted in the engine | 2017-03-20
CANYCOM USA INC. (CNY) | HCNYPNHEQP4C | 2017 | Nonhandheld Equipment Certification | [7 empty] | No | [5 empty] | No | No | Use a fuel tank that remains sealed under normal operating conditions | 2017-11-14
Changzhou Haodianyuan Digital Generator Manufacturing Co.,Ltd (HDY) | HHDYPHHEQ001 | 2017 | Handheld Equipment Certification | [7 empty] | No | [5 empty] | No | No |  | 2017-01-01
Changzhou Haodianyuan Digital Generator Manufacturing Co.,Ltd (HDY) | HHDYPNHEQ001 | 2017 | Nonhandheld Equipment Certification | [7 empty] | No | [5 empty] | No | No | Route running loss emissions into the engine intake system so fuel vapors vented from the tank during engine operation are combusted in the engine | 2017-01-01
Kunz Engineering, Inc. (KNZ) | HKNZPNHEQACR | 2017 | Nonhandheld Equipment Certification | [7 empty] | No | [5 empty] | No | No | Route running loss emissions into the engine intake system so fuel vapors vented from the tank during engine operation are combusted in the engine | 2017-01-02
Pinnacle Plastic Products (PPP) | HPPPPTANK777 | 2017 | Fuel Tank Permeation | 1.4 | 1.5 |  | g/m2/day | 5 Years | 28C ± 2C |  | No | Blow Molding | Direct Mount | Untested Cap w/Low Perm Gasket |  |  | No | No |  | 2016-12-30
Blow Molding System (STC) | HSTCPTANKWN9 | 2017 | Fuel Tank Permeation | 1.1 | 2.5 |  | g/m2/day | 5 Years | 40C ± 2C |  | No | FUEL TANK PRODUCED BY BLOW MOLDING SYSTEM | With Filler Neck |  |  |  | No | No |  | 2017-01-04
Kanawha Scales & Systems Inc. (KNW) | HKNWPNHEQ001 | 2017 | Nonhandheld Equipment Certification | [7 empty] | No | [5 empty] | No | No | Use a fuel tank that remains sealed under normal operating conditions | 2017-01-05
Henderson Products Inc. (HND) | HHNDPNHEQ18V | 2017 | Nonhandheld Equipment Certification | [7 empty] | No | [5 empty] | No | No | Route running loss emissions into the engine intake system so fuel vapors vented from the tank during engine operation are combusted in the engine | 2017-01-17
United Power Equipment Co.,Ltd (UPM) | HUPMPNHEQ002 | 2017 | Nonhandheld Equipment Certification | [7 empty] | No | [5 empty] | No | No | Route running loss emissions into the engine intake system so fuel vapors vented from the tank during engine operation are combusted in the engine | 2017-01-31
Sauber Manufacturing Company (SBR) | HSBRPNHEQH01 | 2017 | Nonhandheld Equipment Certification | [7 empty] | No | [5 empty] | No | No | Route running loss emissions into the engine intake system so fuel vapors vented from the tank during engine operation are combusted in the engine | 2017-02-02
Geo-Loop Inc (GLP) | HGLPPNHEQGEO | 2017 | Nonhandheld Equipment Certification | [7 empty] | No | [5 empty] | No | No | Route running loss emissions into the engine intake system so fuel vapors vented from the tank during engine operation are combusted in the engine | 2017-01-23
Chongqing Dajiang Power Equipment Co.,Ltd (CDP) | HCDPPNHEQ001 | 2017 | Nonhandheld Equipment Certification | [7 empty] | No | [5 empty] | No | No | Route running loss emissions into the engine intake system so fuel vapors vented from the tank during engine operation are combusted in the engine | 2017-02-10
Chongqing Dajiang Power Equipment Co.,Ltd (CDP) | HCDPPNHEQ002 | 2017 | Nonhandheld Equipment Certification | [7 empty] | No | [5 empty] | No | No | Route running loss emissions into the engine intake system so fuel vapors vented from the tank during engine operation are combusted in the engine | 2017-02-10
Chongqing Dajiang Power Equipment Co.,Ltd (CDP) | HCDPPNHEQ003 | 2017 | Nonhandheld Equipment Certification | [7 empty] | No | [5 empty] | No | No | Route running loss emissions into the engine intake system so fuel vapors vented from the tank during engine operation are combusted in the engine | 2017-02-10
Chongqing Dajiang Power Equipment Co.,Ltd (CDP) | HCDPPNHEQ005 | 2017 | Nonhandheld Equipment Certification | [7 empty] | No | [5 empty] | No | Yes | Get an approved Executive Order from the California Air Resources Board showing that your system meets applicable running loss standards in California | 2017-02-10
MTD Consumer Group, Inc. (MTD) | HMTDPNHEQST1 | 2017 | Nonhandheld Equipment Certification | [7 empty] | No | [5 empty] | No | No | Wintertime equipment - running loss control strategy not required per 1060.104(a)(4) | 2017-06-19
Chongqing Dajiang Power Equipment Co.,Ltd (CDP) | HCDPPHHEQ001 | 2017 | Handheld Equipment Certification | [7 empty] | No | [5 empty] | No | No |  | 2017-02-10
Meiji Flow Systems Co., Ltd (MFS) | HMFSPLINEFEF | 2017 | Fuel Line Permeation | 6 | 15 |  | g/m2/day | 10 Years | 23C ± 2C | No | No | Inner/Outer layer extrusion,Lavel printing,Vulcanization,Cutting |  |  |  |  | No | No |  | 2017-03-01
Pan-U Industries Co., Ltd. (PAN) | HPANPLINETPB | 2017 | Fuel Line Permeation | 12 | 15 |  | g/m2/day | 5 Years | 23C ± 2C | No | No | blow molding |  |  |  |  | No | No |  | 2017-02-28
Solo, Inc. (S9X) | HS9XPLINE815 | 2017 | Fuel Line Permeation | 14 | 15 |  | g/m2/day | 5 Years | 40C ± 2C | No | No | Extrusion and vulcanization |  |  |  |  | No | No |  | 2017-03-01
Solo, Inc. (S9X) | HS9XPLINE675 | 2017 | Fuel Line Permeation | 13 | 15 |  | g/m2/day | 5 Years | 40C ± 2C | No | No | Extrusion and vulcanisation |  |  |  |  | No | No |  | 2017-03-01
Barikell S.r.l. (BRK) | HBRKPNHEQMK8 | 2017 | Nonhandheld Equipment Certification | [7 empty] | No | [5 empty] | No | No | Route running loss emissions into the engine intake system so fuel vapors vented from the tank during engine operation are combusted in the engine | 2017-03-20
Great Plains Mfg., Inc. (GRT) | HGRTPNHEQAP2 | 2017 | Nonhandheld Equipment Certification | [7 empty] | No | [5 empty] | No | No | Route running loss emissions into the engine intake system so fuel vapors vented from the tank during engine operation are combusted in the engine | 2017-01-23
Chongqing Rato Technology Co., Ltd (CRP) | HCRPPNHEQDB1 | 2017 | Nonhandheld Equipment Certification | [7 empty] | No | [5 empty] | No | No | Get an approved Executive Order from the California Air Resources Board showing that your system meets applicable running loss standards in California | 2017-05-15
HMA Fire, LLC (HMA) | HHMAPNHEQH20 | 2017 | Nonhandheld Equipment Certification | [7 empty] | No | [5 empty] | No | No | Route running loss emissions into the engine intake system so fuel vapors vented from the tank during engine operation are combusted in the engine | 2017-07-15
American Honda Motor Co., Inc. (HNX) | HHNXPNHEQS1A | 2017 | Nonhandheld Equipment Certification | [7 empty] | No | [5 empty] | No | No | Get an approved Executive Order from the California Air Resources Board showing that your system meets applicable running loss standards in California | 2017-01-01
ANDREAS STIHL AG & Co. KG (A8X) | HA8XPLINEAAB | 2017 | Fuel Line Permeation | 4 | 225 |  | g/m2/day | 5 Years | 23C ± 2C | Yes | No | extruded hose + moulded fitting + moulded hose |  |  |  |  | No | No |  | 2017-01-01
ANDREAS STIHL AG & Co. KG (A8X) | HA8XPLINEAAJ | 2017 | Fuel Line Permeation | 3 | 225 |  | g/m2/day | 5 Years | 23C ± 2C | Yes | No | moulded hose |  |  |  |  | No | No |  | 2017-01-01
ANDREAS STIHL AG & Co. KG (A8X) | HA8XPLINEAAM | 2017 | Fuel Line Permeation | 5 | 225 |  | g/m2/day | 5 Years | 23C ± 2C | Yes | No | moulded hose |  |  |  |  | No | No |  | 2017-01-01
ANDREAS STIHL AG & Co. KG (A8X) | HA8XPLINEAAQ | 2017 | Fuel Line Permeation | 4 | 225 |  | g/m2/day | 5 Years | 23C ± 2C | Yes | No | moulded hose |  |  |  |  | No | No |  | 2017-01-01
ANDREAS STIHL AG & Co. KG (A8X) | HA8XPLINEAAX | 2017 | Fuel Line Permeation | 5 | 225 |  | g/m2/day | 5 Years | 23C ± 2C | Yes | No | extruded hose |  |  |  |  | No | No |  | 2017-01-01
Scepter Canada (SCP) | HSCPPMDRNSTR | 2017 | Marine SI Diurnal |  |  |  |  | 10 Years |  |  | No |  |  |  | Portable Marine Fuel Tank |  | Yes | No |  | 2017-01-02
CAMPBELL SUPPLY CO., dba IOWA POWER PRODUCTS (CMB) | HCMBPNHEQ600 | 2017 | Nonhandheld Equipment Certification | [7 empty] | No | [5 empty] | No | No | Route running loss emissions into the engine intake system so fuel vapors vented from the tank during engine operation are combusted in the engine | 2017-01-01
Sewer Equipment Co of America (SEQ) | HSEQPNHEQ213 | 2017 | Nonhandheld Equipment Certification | [7 empty] | No | [5 empty] | No | No | Route running loss emissions into the engine intake system so fuel vapors vented from the tank during engine operation are combusted in the engine | 2017-01-09
Bemis Manufacturing Company (BEM) | HBEMPCAPSNF3 | 2017 | Fuel Cap Permeation | 4 | 0 | 6 |  | 5 Years | 40C ± 2C |  | No | [5 empty] | No | No |  | 2017-01-01
Bemis Manufacturing Company (BEM) | HBEMPCAPSNN3 | 2017 | Fuel Cap Permeation | 40 | 0 | 45 |  | 5 Years | 40C ± 2C |  | No | [5 empty] | No | No |  | 2017-01-01
Cardinal Mfg. LLC (CRD) | HCRDPNHEQ001 | 2017 | Nonhandheld Equipment Certification | [7 empty] | No | [5 empty] | No | No | Route running loss emissions into the engine intake system so fuel vapors vented from the tank during engine operation are combusted in the engine | 2017-01-04
Trident Rubber Inc. (TDR) | HTDRPLINE319 | 2017 | Fuel Line Permeation | 4 | 15 |  | g/m2/day | 5 Years | 23C ± 2C | No | No | Extruded |  |  |  |  | No | No |  | 2017-01-03
Sierra International Inc. (SRA) | HSRAPLINE368 | 2017 | Fuel Line Permeation | 7 | 15 |  | g/m2/day | 5 Years | 23C ± 2C | No | No | EXTRUDED |  |  |  |  | No | No |  | 2017-01-16
Jiangsu World Plant-Protecting Machinery Co., Ltd. (JWP) | HJWPPNHEQ001 | 2017 | Nonhandheld Equipment Certification | [7 empty] | No | [5 empty] | No | No | Route running loss emissions into the engine intake system so fuel vapors vented from the tank during engine operation are combusted in the engine | 2017-03-01
Husqvarna Outdoor Products N.A., Inc. (PWE) | HPWEPNHEQSSS | 2017 | Nonhandheld Equipment Certification | [7 empty] | No | [5 empty] | No | No | Route running loss emissions into the engine intake system so fuel vapors vented from the tank during engine operation are combusted in the engine | 2017-03-16
MSR Engines s. r. o. (MSE) | HMSEPTANKP01 | 2017 | Fuel Tank Permeation | 1.5 | 2.5 |  | g/m2/day | 5 Years | 40C ± 2C |  | No | Rotational Molded Tank | Direct Mount | Cap Tested With Tank |  |  | No | No |  | 2017-01-31
MSR Engines s. r. o. (MSE) | HMSEPMDRND01 | 2017 | Marine SI Diurnal |  |  |  |  | 5 Years |  |  | No |  |  |  | Portable Marine Fuel Tank |  | Yes | No |  | 2017-01-31
Yongkang Apollo Motive Force Industrial Co., Ltd. (YAM) | HYAMPHHEQEST | 2017 | Handheld Equipment Certification | [7 empty] | No | [5 empty] | No | No |  | 2017-04-01
Yongkang Apollo Motive Force Industrial Co., Ltd. (YAM) | HYAMPNHEQEST | 2017 | Nonhandheld Equipment Certification | [7 empty] | No | [5 empty] | No | No | Use a fuel tank that remains sealed under normal operating conditions | 2017-04-01
Doyle Equipment Manufacturing Company Incorporated (DYL) | HDYLPNHEQFL1 | 2017 | Nonhandheld Equipment Certification | [7 empty] | No | [5 empty] | No | No | Route running loss emissions into the engine intake system so fuel vapors vented from the tank during engine operation are combusted in the engine | 2017-02-06
Weima Agricultural Machinery Co.,Ltd (CWP) | HCWPPNHEQ001 | 2017 | Nonhandheld Equipment Certification | [7 empty] | No | [5 empty] | No | No | Route running loss emissions into the engine intake system so fuel vapors vented from the tank during engine operation are combusted in the engine | 2017-03-16
Stinger Equipment Inc (SE1) | HSE1PNHEQFTC | 2017 | Nonhandheld Equipment Certification | [7 empty] | No | [5 empty] | No | No | Route running loss emissions into the engine intake system so fuel vapors vented from the tank during engine operation are combusted in the engine | 2017-04-21
Epiroc Industrial Tools and Attachments (SBD) | HSBDPNHEQ111 | 2017 | Nonhandheld Equipment Certification | [7 empty] | No | [5 empty] | No | No | Route running loss emissions into the engine intake system so fuel vapors vented from the tank during engine operation are combusted in the engine | 2017-08-01
Sierra International Inc. (SRA) | HSRAPLINE365 | 2017 | Fuel Line Permeation | 4 | 15 |  | g/m2/day | 5 Years | 23C ± 2C | No | No | EXTRUDED |  |  |  |  | No | No |  | 2017-01-16
American Honda Motor Co., Inc. (HNX) | HHNXPHHEQ36A | 2017 | Handheld Equipment Certification | [7 empty] | No | [5 empty] | No | No |  | 2017-01-01
Chongqing Zongshen General Power Machine Co., Ltd. (CZH) | HCZHPNHEQNHW | 2017 | Nonhandheld Equipment Certification | [7 empty] | No | [5 empty] | No | No | Wintertime equipment - running loss control strategy not required per 1060.104(a)(4) | 2017-08-01
JLG Industries, Inc. (JLG) | HJLGPNHEQ260 | 2017 | Nonhandheld Equipment Certification | [7 empty] | No | [5 empty] | No | No | Route running loss emissions into the engine intake system so fuel vapors vented from the tank during engine operation are combusted in the engine | 2017-01-06
Great Northern Equipment Distributing, Inc. (GNH) | HGNHPNHEQ888 | 2017 | Nonhandheld Equipment Certification | [7 empty] | No | [5 empty] | No | No | Route running loss emissions into the engine intake system so fuel vapors vented from the tank during engine operation are combusted in the engine | 2017-01-10
REN Manufacturing,LLC (REN) | HRENPNHEQPTO | 2017 | Nonhandheld Equipment Certification | [7 empty] | No | [5 empty] | No | No | Route running loss emissions into the engine intake system so fuel vapors vented from the tank during engine operation are combusted in the engine | 2017-02-01
EMAX POWER (SHANGHAI) CO.,LTD (EMX) | HEMXPNHEQ00A | 2017 | Nonhandheld Equipment Certification | [7 empty] | No | [5 empty] | No | No | Route running loss emissions into the engine intake system so fuel vapors vented from the tank during engine operation are combusted in the engine | 2017-01-31
L.T. Rich Products, INC. (LTR) | HLTRPNHEQ123 | 2017 | Nonhandheld Equipment Certification | [7 empty] | No | [5 empty] | No | No | Use a fuel tank that remains sealed under normal operating conditions | 2017-01-31
Chongqing Dajiang Power Equipment Co.,Ltd (CDP) | HCDPPHHEQ002 | 2017 | Handheld Equipment Certification | [7 empty] | No | [5 empty] | No | No |  | 2017-02-10
Cornelius Equipment Co (CEC) | HCECPNHEQ182 | 2017 | Nonhandheld Equipment Certification | [7 empty] | No | [5 empty] | No | No | Route running loss emissions into the engine intake system so fuel vapors vented from the tank during engine operation are combusted in the engine | 2017-03-01
Alkota Cleaning Systems Incorporated (ALK) | HALKPNHEQ014 | 2017 | Nonhandheld Equipment Certification | [7 empty] | No | [5 empty] | No | No | Route running loss emissions into the engine intake system so fuel vapors vented from the tank during engine operation are combusted in the engine | 2017-02-06
Herrington Marine Technologies, Inc. (HRG) | HHRGPMDRNPRV | 2017 | Marine SI Diurnal |  |  |  |  | 5 Years |  |  | No |  |  |  | Trailerable Vessel (Length of Vessel < 26 feet or Width of Vessel <= 8.5 feet) |  | Yes | No |  | 2017-05-17
Herrington Marine Technologies, Inc. (HRG) | HHRGPMDRN812 | 2017 | Marine SI Diurnal |  |  |  |  | 5 Years |  |  | No |  |  |  | Trailerable Vessel (Length of Vessel < 26 feet or Width of Vessel <= 8.5 feet) |  | Yes | No |  | 2017-02-06
Zhejiang Green Yard Power Machinery Technology Co., Ltd. (ZGY) | HZGYPNHEQ001 | 2017 | Nonhandheld Equipment Certification | [7 empty] | No | [5 empty] | No | No | Route running loss emissions into the engine intake system so fuel vapors vented from the tank during engine operation are combusted in the engine | 2017-08-31
Polaris Sales Inc. (PSX) | HPSXPNHEQC0A | 2017 | Nonhandheld Equipment Certification | [7 empty] | No | [5 empty] | No | No | Route running loss emissions into the engine intake system so fuel vapors vented from the tank during engine operation are combusted in the engine | 2017-03-01
TOGAWA RUBBER CO., LTD. (TGW) | HTGWPLINEBFE | 2017 | Fuel Line Permeation | 13 | 15 |  | g/m2/day | 5 Years | 23C ± 2C | No | No | As attached |  |  |  |  | No | No |  | 2017-02-27
ZHEJIANG DOBEST POWER TOOLS Co.,LTD. (ZBP) | HZBPPNHEQ001 | 2017 | Nonhandheld Equipment Certification | [7 empty] | No | [5 empty] | No | No | Route running loss emissions into the engine intake system so fuel vapors vented from the tank during engine operation are combusted in the engine | 2017-08-01
Mitsubishi Heavy Industries Engine & Turbocharger, Ltd. (MVX) | HMVXPHHEQFJA | 2017 | Handheld Equipment Certification | [7 empty] | No | [5 empty] | No | No |  | 2017-08-28
SHANGHAI HUGONG ELECTRIC(GROUP) CO.,LTD. (S1H) | HS1HPNHEQ001 | 2017 | Nonhandheld Equipment Certification | [7 empty] | No | [5 empty] | No | No | Route running loss emissions into the engine intake system so fuel vapors vented from the tank during engine operation are combusted in the engine | 2016-12-31
Yamaha Motor Corporation (YMX) | HYMXPNHEQ13G | 2017 | Nonhandheld Equipment Certification | [7 empty] | No | [5 empty] | No | Yes | Get an approved Executive Order from the California Air Resources Board showing that your system meets applicable running loss standards in California | 2017-01-03
Yamaha Motor Corporation (YMX) | HYMXPNHEQ13I | 2017 | Nonhandheld Equipment Certification | [7 empty] | No | [5 empty] | No | Yes | Get an approved Executive Order from the California Air Resources Board showing that your system meets applicable running loss standards in California | 2017-01-03
Yamaha Motor Corporation (YMX) | HYMXPNHEQ43A | 2017 | Nonhandheld Equipment Certification | [7 empty] | No | [5 empty] | No | Yes | Get an approved Executive Order from the California Air Resources Board showing that your system meets applicable running loss standards in California | 2017-01-03
SHANDONG YONGJIA POWER CO.,LTD (SYP) | HSYPPTANK002 | 2017 | Fuel Tank Permeation | 2.3 | 2.5 |  | g/m2/day | 5 Years | 40C ± 2C |  | No | Injection molded | Direct Mount | Cap Tested With Tank |  |  | No | No |  | 2016-11-11
ANDREAS STIHL AG & Co. KG (A8X) | HA8XPTANKAAI | 2017 | Fuel Tank Permeation | .4 | 1.5 | 0.5 | g/m2/day | 5 Years | 28C ± 2C |  | No | Injection molded | Direct Mount | Cap Tested With Tank |  |  | No | No |  | 2017-01-01
Flex Technologies Inc. (FXT) | HFXTPMDRN52G | 2017 | Marine SI Diurnal | .35 | .40 |  | g/gal/day | 5 Years |  |  | No |  |  |  | Trailerable Vessel (Length of Vessel < 26 feet or Width of Vessel <= 8.5 feet) | 52 | No | No |  | 2017-04-15
Jiangsu Jianghuai Engine Co., Ltd. (JDG) | HJDGPHHEQ001 | 2017 | Handheld Equipment Certification | [7 empty] | No | [5 empty] | No | No |  | 2016-11-30
ANDREAS STIHL AG & Co. KG (A8X) | HA8XPTANKAAZ | 2017 | Fuel Tank Permeation | 1.3 | 1.5 | 1.4 | g/m2/day | 5 Years | 28C ± 2C |  | No | Injection molded | Direct Mount | Cap Tested With Tank |  |  | No | No |  | 2017-01-01
Parker Hannifin Corporation (PKH) | HPKHPLINE165 | 2017 | Fuel Line Permeation | 7 | 15 |  | g/m2/day | 5 Years | 23C ± 2C | No | No | Extrusion with open pan steam cure. |  |  |  |  | No | No |  | 2017-01-01
Saint-Gobain Performance Plastics Corporation (SGN) | HSGNPLINE130 | 2017 | Fuel Line Permeation | 13 | 15 |  | g/m2/day | 5 Years | 23C ± 2C | No | No | Extrusion |  |  |  |  | No | No |  | 2017-01-01
Saint-Gobain Performance Plastics Corporation (SGN) | HSGNPLINE150 | 2017 | Fuel Line Permeation | 14 | 15 |  | g/m2/day | 5 Years | 23C ± 2C | No | No | Extrusion |  |  |  |  | No | No |  | 2017-01-01
Saint-Gobain Performance Plastics Corporation (SGN) | HSGNPLINE160 | 2017 | Fuel Line Permeation | 6 | 15 |  | g/m2/day | 5 Years | 23C ± 2C | No | No | Extrusion |  |  |  |  | No | No |  | 2017-01-01
Chongqing Lifan Power Co.,Ltd. (CLG) | HCLGPNHEQ001 | 2017 | Nonhandheld Equipment Certification | [7 empty] | No | [5 empty] | No | No | Route running loss emissions into the engine intake system so fuel vapors vented from the tank during engine operation are combusted in the engine | 2017-01-31
Chongqing Lifan Power Co.,Ltd. (CLG) | HCLGPNHEQ002 | 2017 | Nonhandheld Equipment Certification | [7 empty] | No | [5 empty] | No | No | Route running loss emissions into the engine intake system so fuel vapors vented from the tank during engine operation are combusted in the engine | 2017-01-31
Chongqing Lifan Power Co.,Ltd. (CLG) | HCLGPHHEQ001 | 2017 | Handheld Equipment Certification | [7 empty] | No | [5 empty] | No | No |  | 2017-01-31
Chongqing Lifan Power Co.,Ltd. (CLG) | HCLGPNHEQWIN | 2017 | Nonhandheld Equipment Certification | [7 empty] | No | [5 empty] | No | No | Route running loss emissions into the engine intake system so fuel vapors vented from the tank during engine operation are combusted in the engine | 2017-01-31
Lucas Mill Pty Ltd (LMP) | HLMPPNHEQKOH | 2017 | Nonhandheld Equipment Certification | [7 empty] | No | [5 empty] | No | No | Use a fuel tank that remains sealed under normal operating conditions | 2017-03-31
JIANGSU LINHAI POWER MACHINERY GROUP CO., LTD (JLM) | HJLMPHHEQ001 | 2017 | Handheld Equipment Certification | [7 empty] | No | [5 empty] | No | No |  | 2017-06-07
Zhe Jiang Hui Yuan Power Technology Co.Ltd. (ZHY) | HZHYPMDRN001 | 2017 | Marine SI Diurnal |  |  |  |  | 10 Years |  |  | No |  |  |  | Portable Marine Fuel Tank |  | Yes | No |  | 2017-01-01
Suzhou ERMA Machinery Co.,Ltd (SEM) | HSEMPNHEQ001 | 2017 | Nonhandheld Equipment Certification | [7 empty] | No | [5 empty] | No | No | Route running loss emissions into the engine intake system so fuel vapors vented from the tank during engine operation are combusted in the engine | 2017-01-31
Pan-U Industries Co., Ltd. (PAN) | HPANPLINEMFL | 2017 | Fuel Line Permeation | 11 | 15 |  | g/m2/day | 5 Years | 23C ± 2C | No | No | Extrusion |  |  |  |  | No | No |  | 2017-02-28
Frictionless World LLC (FWD) | HFWDPNHEQBMO | 2017 | Nonhandheld Equipment Certification | [7 empty] | No | [5 empty] | No | No | Route running loss emissions into the engine intake system so fuel vapors vented from the tank during engine operation are combusted in the engine | 2017-04-10
Zhejiang Zomax Garden Machinery CO.,LTD (ZGM) | HZGMPHHEQ002 | 2017 | Handheld Equipment Certification | [7 empty] | No | [5 empty] | No | No |  | 2017-07-01
Chongqing Dinking Power Machinery Co., Ltd (CHD) | HCHDPNHEQCAP | 2017 | Nonhandheld Equipment Certification | [7 empty] | No | [5 empty] | No | No | Get an approved Executive Order from the California Air Resources Board showing that your system meets applicable running loss standards in California | 2017-12-31
MK Diamond Products, Inc. (MKD) | HMKDPNHEQ20S | 2017 | Nonhandheld Equipment Certification | [7 empty] | No | [5 empty] | No | No | Route running loss emissions into the engine intake system so fuel vapors vented from the tank during engine operation are combusted in the engine | 2017-06-22
Chongqing Zongshen General Power Machine Co., Ltd. (CZH) | HCZHPNHEQPA1 | 2017 | Nonhandheld Equipment Certification | [7 empty] | No | [5 empty] | No | No | Wintertime equipment - running loss control strategy not required per 1060.104(a)(4) | 2017-08-01
Sierra International Inc. (SRA) | HSRAPLINE337 | 2017 | Fuel Line Permeation | 7 | 15 |  | g/m2/day | 5 Years | 23C ± 2C | No | No | EXTRUDED |  |  |  |  | No | No |  | 2017-01-16
Yamaha Motor Corporation (YMX) | HYMXPNHEQ13J | 2017 | Nonhandheld Equipment Certification | [7 empty] | No | [5 empty] | No | Yes | Get an approved Executive Order from the California Air Resources Board showing that your system meets applicable running loss standards in California | 2017-02-14
Sakai America, Inc. (SKA) | HSKAPNHEQSA1 | 2017 | Nonhandheld Equipment Certification | [7 empty] | No | [5 empty] | No | No | Route running loss emissions into the engine intake system so fuel vapors vented from the tank during engine operation are combusted in the engine | 2017-06-01
Daishin Industries Ltd. (DHN) | HDHNPNHEQTPG | 2017 | Nonhandheld Equipment Certification | [7 empty] | No | [5 empty] | No | No | Route running loss emissions into the engine intake system so fuel vapors vented from the tank during engine operation are combusted in the engine | 2017-02-15
Husqvarna Outdoor Products N.A., Inc. (PWE) | HPWEPNHEQSPH | 2017 | Nonhandheld Equipment Certification | [7 empty] | No | [5 empty] | No | No | Route running loss emissions into the engine intake system so fuel vapors vented from the tank during engine operation are combusted in the engine | 2017-03-16
Husqvarna Outdoor Products N.A., Inc. (PWE) | HPWEPNHEQSPR | 2017 | Nonhandheld Equipment Certification | [7 empty] | No | [5 empty] | No | No | Route running loss emissions into the engine intake system so fuel vapors vented from the tank during engine operation are combusted in the engine | 2017-03-16
Husqvarna Outdoor Products N.A., Inc. (PWE) | HPWEPNHEQT01 | 2017 | Nonhandheld Equipment Certification | [7 empty] | No | [5 empty] | No | No | Route running loss emissions into the engine intake system so fuel vapors vented from the tank during engine operation are combusted in the engine | 2017-03-16
Chongqing Zongshen General Power Machine Co., Ltd. (CZH) | HCZHPNHEQCPX | 2017 | Nonhandheld Equipment Certification | [7 empty] | No | [5 empty] | No | Yes | Get an approved Executive Order from the California Air Resources Board showing that your system meets applicable running loss standards in California | 2017-02-01
ECHO Incorporated/Yamabiko Corporation (EHX) | HEHXPTANKPA3 | 2017 | Fuel Tank Permeation | .4 | 2.5 |  | g/m2/day | 5 Years | 40C ± 2C |  | No | Injection Molded | Direct Mount | Cap Tested Separately w/FEL |  |  | No | No |  | 2017-06-01
ECHO Incorporated/Yamabiko Corporation (EHX) | HEHXPTANKPA4 | 2017 | Fuel Tank Permeation | .6 | 2.5 |  | g/m2/day | 5 Years | 40C ± 2C |  | No | Injection Molded | Direct Mount | Cap Tested Separately w/FEL |  |  | No | No |  | 2017-06-01
Loncin Motor Co., Ltd. (CGP) | HCGPPNHEQIAC | 2017 | Nonhandheld Equipment Certification | [7 empty] | No | [5 empty] | No | No | Route running loss emissions into the engine intake system so fuel vapors vented from the tank during engine operation are combusted in the engine | 2017-10-25
Mitsubishi Heavy Industries Engine & Turbocharger, Ltd. (MVX) | HMVXPNHEQ1AA | 2017 | Nonhandheld Equipment Certification | [7 empty] | No | [5 empty] | No | No | Wintertime equipment - running loss control strategy not required per 1060.104(a)(4) | 2017-01-01
Kawasaki Motors Corp., U.S.A. (KAX) | HKAXPHHEQ001 | 2017 | Handheld Equipment Certification | [7 empty] | No | [5 empty] | No | No |  | 2017-01-01
Chongqing Huansong Science And Technology Industrial Co.,Ltd. (CQH) | HCQHPNHEQ001 | 2017 | Nonhandheld Equipment Certification | [7 empty] | No | [5 empty] | No | No | Route running loss emissions into the engine intake system so fuel vapors vented from the tank during engine operation are combusted in the engine | 2017-02-28
Custom-Pak, Inc. (CST) | HCSTPTANK001 | 2017 | Fuel Tank Permeation | 1.5 | 1.5 |  | g/m2/day | 5 Years | 28C ± 2C |  | No | Blow Molding | Direct Mount | Untested Cap w/Low Perm Gasket |  |  | No | No |  | 2017-01-09
Custom-Pak, Inc. (CST) | HCSTPTANK002 | 2017 | Fuel Tank Permeation | 1.4 | 1.5 |  | g/m2/day | 5 Years | 28C ± 2C |  | No | Blow Molding | Direct Mount | Untested Cap w/Low Perm Gasket |  |  | No | No |  | 2017-01-09
Deines Manufacturing Corporation (DNE) | HDNEPNHEQDMC | 2017 | Nonhandheld Equipment Certification | [7 empty] | No | [5 empty] | No | No | Route running loss emissions into the engine intake system so fuel vapors vented from the tank during engine operation are combusted in the engine | 2017-01-23
Bercomac Limited (BRL) | HBRLPNHEQ010 | 2017 | Nonhandheld Equipment Certification | [7 empty] | No | [5 empty] | No | No | Route running loss emissions into the engine intake system so fuel vapors vented from the tank during engine operation are combusted in the engine | 2017-02-24
Chongqing Zongshen General Power Machine Co., Ltd. (CZH) | HCZHPNHEQCPM | 2017 | Nonhandheld Equipment Certification | [7 empty] | No | [5 empty] | No | Yes | Get an approved Executive Order from the California Air Resources Board showing that your system meets applicable running loss standards in California | 2017-03-01
Suzhou Parsun Power Machine Co., Ltd. (SZP) | HSZPPLINEPRM | 2017 | Fuel Line Permeation | 13 | 15 |  | g/m2/day | 10 Years | 23C ± 2C | No | No | molded |  |  |  |  | No | No |  | 2017-02-28
Generac Power Systems, Inc. (GNX) | HGNXPNHEQPT1 | 2017 | Nonhandheld Equipment Certification | [7 empty] | No | [5 empty] | No | No | Route running loss emissions into the engine intake system so fuel vapors vented from the tank during engine operation are combusted in the engine | 2017-05-01
CHONGQING SANDING GENERAL POWER MACHINERY CO.,LTD (CSG) | HCSGPNHEQ001 | 2017 | Nonhandheld Equipment Certification | [7 empty] | No | [5 empty] | No | No | Route running loss emissions into the engine intake system so fuel vapors vented from the tank during engine operation are combusted in the engine | 2017-08-01
Wanco Inc (WAC) | HWACPNHEQXC1 | 2017 | Nonhandheld Equipment Certification | [7 empty] | No | [5 empty] | No | No | Route running loss emissions into the engine intake system so fuel vapors vented from the tank during engine operation are combusted in the engine | 2017-06-07
American Honda Motor Co., Inc. (HNX) | HHNXPMDRNM1A | 2017 | Marine SI Diurnal |  |  |  |  | 10 Years |  |  | No |  |  |  | Portable Marine Fuel Tank |  | Yes | No |  | 2017-01-01
American Honda Motor Co., Inc. (HNX) | HHNXPMDRNM2A | 2017 | Marine SI Diurnal |  |  |  |  | 10 Years |  |  | No |  |  |  | Portable Marine Fuel Tank |  | Yes | No |  | 2017-01-01
Xiamen Typesom Rubber And Plastic Industrial Co., Ltd (XTY) | HXTYPLINEEVO | 2017 | Fuel Line Permeation | 6 | 15 |  | g/m2/day | 5 Years | 23C ± 2C | No | No | Extruded |  |  |  |  | No | No |  | 2016-09-01
Kaeser Kompressoren SE (KSR) | HKSRPNHEQM15 | 2017 | Nonhandheld Equipment Certification | [7 empty] | No | [5 empty] | No | Yes | Route running loss emissions into the engine intake system so fuel vapors vented from the tank during engine operation are combusted in the engine | 2016-11-22
Saint-Gobain Performance Plastics Corporation (SGN) | HSGNPLINE110 | 2017 | Fuel Line Permeation | 12 | 15 |  | g/m2/day | 5 Years | 23C ± 2C | No | No | Extrusion |  |  |  |  | No | No |  | 2017-01-01
Karcher North America (KNA) | HKNAPNHEQC10 | 2017 | Nonhandheld Equipment Certification | [7 empty] | No | [5 empty] | No | Yes | Get an approved Executive Order from the California Air Resources Board showing that your system meets applicable running loss standards in California | 2017-01-02
Meiji Flow Systems Co., Ltd (MFS) | HMFSPLINEFH4 | 2017 | Fuel Line Permeation | 9 | 15 |  | g/m2/day | 10 Years | 23C ± 2C | No | No | 1st/2nd layer extrusion,Yarn spiral,Cover extrusion,Lavel printing,Vulcanization,Cutting,Assembly |  |  |  |  | No | No |  | 2016-12-31
ANDREAS STIHL AG & Co. KG (A8X) | HA8XPLINEAAI | 2017 | Fuel Line Permeation | 9 | 15 |  | g/m2/day | 5 Years | 23C ± 2C | No | No | moulded hose |  |  |  |  | No | No |  | 2017-01-01
Turf Teq, LLC (TTQ) | HTTQPNHEQ798 | 2017 | Nonhandheld Equipment Certification | [7 empty] | No | [5 empty] | No | No | Route running loss emissions into the engine intake system so fuel vapors vented from the tank during engine operation are combusted in the engine | 2017-01-02
Inca Molded Products, Inc. (INC) | HINCPTANKRLP | 2017 | Fuel Tank Permeation | 1.7 | 2.5 | 1.7 | g/m2/day | 10 Years | 40C ± 2C |  | No | Rotational Molding | Direct Mount | Untested Cap w/Low Perm Gasket |  |  | No | No |  | 2017-01-02
Ameri-Kart Corp A Myers Industries Company (AMK) | HAMKPTANK001 | 2017 | Fuel Tank Permeation | 1 | 1.5 |  | g/m2/day | 10 Years | 28C ± 2C |  | No | Rotational Molding | Direct Mount | Untested Cap w/Low Perm Gasket |  |  | No | No |  | 2017-01-02
Husqvarna Outdoor Products N.A., Inc. (PWE) | HPWEPHHEQ001 | 2017 | Handheld Equipment Certification | [7 empty] | No | [5 empty] | No | No |  | 2017-01-01
Kracor, Inc. (KRC) | HKRCPTANKPA1 | 2017 | Fuel Tank Permeation | .6 | 1.5 |  | g/m2/day | 10 Years | 28C ± 2C |  | No | dual layer (XLPE and PA11) rotational molded | Direct Mount | Untested Cap w/Low Perm Gasket |  |  | No | No |  | 2017-01-01
Solar Plastics LLC (SLR) | HSLRPTANKEVG | 2017 | Fuel Tank Permeation | 2.5 | 2.5 |  | g/m2/day | 5 Years | 40C ± 2C |  | No | Rotational Molding | Direct Mount | Untested Cap w/Low Perm Gasket |  |  | No | No |  | 2017-01-01
Subaru Corporation (FJX) | HFJXPNHEQCM2 | 2017 | Nonhandheld Equipment Certification | [7 empty] | No | [5 empty] | No | Yes | Get an approved Executive Order from the California Air Resources Board showing that your system meets applicable running loss standards in California | 2016-12-23
Vanair Manufacturing (VAN) | HVANPNHEQGAS | 2017 | Nonhandheld Equipment Certification | [7 empty] | No | [5 empty] | No | No | Route running loss emissions into the engine intake system so fuel vapors vented from the tank during engine operation are combusted in the engine | 2017-01-02
Briggs & Stratton LLC (BSX) | HBSXPNHEQNH2 | 2017 | Nonhandheld Equipment Certification | [7 empty] | No | [5 empty] | No | No | Wintertime equipment - running loss control strategy not required per 1060.104(a)(4) | 2017-01-01
Hydro Tek Systems, Inc. (HTS) | HHTSPNHEQ11S | 2017 | Nonhandheld Equipment Certification | [7 empty] | No | [5 empty] | No | No | Route running loss emissions into the engine intake system so fuel vapors vented from the tank during engine operation are combusted in the engine | 2016-12-01
Semco Plastic Company Incorporated (SPT) | HSPTPTANKSPQ | 2017 | Fuel Tank Permeation | 1.4 | 1.5 |  | g/m2/day | 5 Years | 28C ± 2C |  | No | Blow molding | Direct Mount | Untested Cap w/Low Perm Gasket |  |  | No | No |  | 2017-01-02
Semco Plastic Company Incorporated (SPT) | HSPTPTANKSPC | 2017 | Fuel Tank Permeation | 1.2 | 1.5 |  | g/m2/day | 5 Years | 28C ± 2C |  | No | Blow Molding | Direct Mount | Untested Cap w/Low Perm Gasket |  |  | No | No |  | 2017-01-02
Holmatro Inc. (HLM) | HHLMPNHEQNPM | 2017 | Nonhandheld Equipment Certification | [7 empty] | No | [5 empty] | No | No | Use a fuel tank that remains sealed under normal operating conditions | 2017-01-01
Holmatro Inc. (HLM) | HHLMPHHEQZAM | 2017 | Handheld Equipment Certification | [7 empty] | No | [5 empty] | No | No |  | 2017-01-01
Husqvarna AB (HVX) | HHVXPTANK023 | 2017 | Fuel Tank Permeation | 2.4 | 2.5 |  | g/m2/day | 5 Years | 40C ± 2C |  | No | Blow moulded | Direct Mount | Untested Cap w/Low Perm Gasket |  |  | No | No |  | 2017-01-02
American Kart Manufacturing LLC (SHI) | HSHIPNHEQKAR | 2017 | Nonhandheld Equipment Certification | [7 empty] | No | [5 empty] | No | No | Route running loss emissions into the engine intake system so fuel vapors vented from the tank during engine operation are combusted in the engine | 2017-01-03
Discovery Energy, LLC. (KHX) | HKHXPNHEQFA1 | 2017 | Nonhandheld Equipment Certification | [7 empty] | No | [5 empty] | No | No | Route running loss emissions into the engine intake system so fuel vapors vented from the tank during engine operation are combusted in the engine | 2016-12-26
Discovery Energy, LLC. (KHX) | HKHXPNHEQCO2 | 2017 | Nonhandheld Equipment Certification | [7 empty] | No | [5 empty] | No | Yes | Get an approved Executive Order from the California Air Resources Board showing that your system meets applicable running loss standards in California | 2016-12-26
Subaru Corporation (FJX) | HFJXPNHEQCM9 | 2017 | Nonhandheld Equipment Certification | [7 empty] | No | [5 empty] | No | Yes | Get an approved Executive Order from the California Air Resources Board showing that your system meets applicable running loss standards in California | 2016-12-23
Mi-T-M Corporation (MTM) | HMTMPTANKRED | 2017 | Fuel Tank Permeation | 2.1 | 2.5 |  | g/m2/day | 5 Years | 40C ± 2C |  | No | Blow Molding | Direct Mount | Cap Tested With Tank |  |  | No | No |  | 2017-01-01
Mi-T-M Corporation (MTM) | HMTMPNHEQALL | 2017 | Nonhandheld Equipment Certification | [7 empty] | No | [5 empty] | No | No | Route running loss emissions into the engine intake system so fuel vapors vented from the tank during engine operation are combusted in the engine | 2017-01-01
Nobel Automotive TN LLC. (NBL) | HNBLPLINELP2 | 2017 | Fuel Line Permeation | 12 | 15 |  | g/m2/day | 10 Years | 23C ± 2C | No | No | EXTRUSION |  |  |  |  | No | No |  | 2017-01-01
ANDREAS STIHL AG & Co. KG (A8X) | HA8XPHHEQAAA | 2017 | Handheld Equipment Certification | [7 empty] | No | [5 empty] | No | No |  | 2017-01-01
WATERAX, Inc. (WLF) | HWLFPNHEQB4M | 2017 | Nonhandheld Equipment Certification | [7 empty] | No | [5 empty] | No | No | Use a fuel tank that remains sealed under normal operating conditions | 2017-01-03
WATERAX, Inc. (WLF) | HWLFPNHEQBB4 | 2017 | Nonhandheld Equipment Certification | [7 empty] | No | [5 empty] | No | No | Route running loss emissions into the engine intake system so fuel vapors vented from the tank during engine operation are combusted in the engine | 2017-01-03
Liquid Combustion Technology, LLC (LCT) | HLCTPNHEQ001 | 2017 | Nonhandheld Equipment Certification | [7 empty] | No | [5 empty] | No | No | Route running loss emissions into the engine intake system so fuel vapors vented from the tank during engine operation are combusted in the engine | 2017-01-01
Liquid Combustion Technology, LLC (LCT) | HLCTPHHEQ079 | 2017 | Handheld Equipment Certification | [7 empty] | No | [5 empty] | No | No |  | 2017-01-01
Northern Tool + Equipment Co. Inc. (NTE) | HNTEPNHEQCM3 | 2017 | Nonhandheld Equipment Certification | [7 empty] | No | [5 empty] | No | No | Route running loss emissions into the engine intake system so fuel vapors vented from the tank during engine operation are combusted in the engine | 2017-01-03
Northern Tool + Equipment Co. Inc. (NTE) | HNTEPNHEQCM5 | 2017 | Nonhandheld Equipment Certification | [7 empty] | No | [5 empty] | No | No | Route running loss emissions into the engine intake system so fuel vapors vented from the tank during engine operation are combusted in the engine | 2017-01-03
Nobel Automotive TN LLC. (NBL) | HNBLPLINEDV4 | 2017 | Fuel Line Permeation | 4 | 15 |  | g/m2/day | 10 Years | 23C ± 2C | No | No | Extrusion |  |  |  |  | No | No |  | 2017-07-17
Nobel Automotive TN LLC. (NBL) | HNBLPLINEER9 | 2017 | Fuel Line Permeation | 11 | 15 |  | g/m2/day | 10 Years | 23C ± 2C | No | No | Injection molding |  |  |  |  | No | No |  | 2017-01-01
Akwel (CDL) | HCDLPLINEGBP | 2017 | Fuel Line Permeation | 4 | 15 |  | g/m2/day | 5 Years | 23C ± 2C | No | No | Extrusion |  |  |  |  | No | No |  | 2016-07-29
Akwel (CDL) | HCDLPLINEGBT | 2017 | Fuel Line Permeation | 5 | 15 |  | g/m2/day | 5 Years | 23C ± 2C | No | No | Extrusion; autoclave vuicanization |  |  |  |  | No | No |  | 2016-07-29
Navico Group (ATW) | HATWPMDRN212 | 2017 | Marine SI Diurnal | .38 | .4 |  | g/gal/day | 10 Years |  |  | No |  |  |  | Trailerable Vessel (Length of Vessel < 26 feet or Width of Vessel <= 8.5 feet) | 70 | No | No |  | 2017-01-01
Techtronic Industries North America, Inc. (HCP) | HHCPPTANKH04 | 2017 | Fuel Tank Permeation | .6 | 1.5 |  | g/m2/day | 5 Years | 28C ± 2C |  | No | Injection Molded Vibratory welded | Direct Mount | Cap Tested With Tank |  |  | No | No |  | 2016-10-01
Nobel Automotive TN LLC. (NBL) | HNBLPLINELPX | 2017 | Fuel Line Permeation | 7 | 15 |  | g/m2/day | 10 Years | 23C ± 2C | No | No | EXTRUSION |  |  |  |  | No | No |  | 2017-01-01
Nobel Automotive TN LLC. (NBL) | HNBLPLINEDV3 | 2017 | Fuel Line Permeation | 6 | 15 |  | g/m2/day | 10 Years | 23C ± 2C | No | No | Extrusion |  |  |  |  | No | No |  | 2017-01-01
Atlas Copco Airpower nv (1AX) | H1AXPHHEQTAM | 2017 | Handheld Equipment Certification | [7 empty] | No | [5 empty] | No | No |  | 2017-01-02
ANDREAS STIHL AG & Co. KG (A8X) | HA8XPLINEAAO | 2017 | Fuel Line Permeation | 1 | 225 |  | g/m2/day | 5 Years | 23C ± 2C | Yes | No | moulded hose |  |  |  |  | No | No |  | 2017-01-01
ANDREAS STIHL AG & Co. KG (A8X) | HA8XPLINEAAR | 2017 | Fuel Line Permeation | 2 | 225 |  | g/m2/day | 5 Years | 23C ± 2C | Yes | No | moulded hose |  |  |  |  | No | No |  | 2017-01-01
Scepter Canada (SCP) | HSCPPTANK001 | 2017 | Fuel Tank Permeation |  |  |  | g/m2/day | 5 Years |  |  | No | Blow Molding |  |  |  |  | Yes | No |  | 2017-01-02
The Charles Machine Works, Inc. (TCW) | HTCWPNHEQRM2 | 2017 | Nonhandheld Equipment Certification | [7 empty] | No | [5 empty] | No | No | Route running loss emissions into the engine intake system so fuel vapors vented from the tank during engine operation are combusted in the engine | 2017-01-02
Schiller Grounds Care (SCH) | HSCHPNHEQSTN | 2017 | Nonhandheld Equipment Certification | [7 empty] | No | [5 empty] | No | No | Route running loss emissions into the engine intake system so fuel vapors vented from the tank during engine operation are combusted in the engine | 2017-01-02
ANDREAS STIHL AG & Co. KG (A8X) | HA8XPLINEAAC | 2017 | Fuel Line Permeation | 0 | 225 |  | g/m2/day | 5 Years | 23C ± 2C | Yes | No | extruded hose |  |  |  |  | No | No |  | 2017-01-01
SP Holdings, Inc. (dba Smart Products) (SPH) | HSPHPNHEQDIS | 2017 | Nonhandheld Equipment Certification | [7 empty] | No | [5 empty] | No | No | Route running loss emissions into the engine intake system so fuel vapors vented from the tank during engine operation are combusted in the engine | 2017-01-01
Qianjiang Group Wenling Jennfeng Industry Inc. (WJF) | HWJFPHHEQOM1 | 2017 | Handheld Equipment Certification | [7 empty] | No | [5 empty] | No | No |  | 2017-01-31
Qianjiang Group Wenling Jennfeng Industry Inc. (WJF) | HWJFPNHEQCM1 | 2017 | Nonhandheld Equipment Certification | [7 empty] | No | [5 empty] | No | No | Route running loss emissions into the engine intake system so fuel vapors vented from the tank during engine operation are combusted in the engine | 2017-01-31
CHONGQING PYRAMID POWER CO., LTD. (CQP) | HCQPPNHEQEPA | 2017 | Nonhandheld Equipment Certification | [7 empty] | No | [5 empty] | No | No | Route running loss emissions into the engine intake system so fuel vapors vented from the tank during engine operation are combusted in the engine | 2017-02-01
CHONGQING PYRAMID POWER CO., LTD. (CQP) | HCQPPNHEQARB | 2017 | Nonhandheld Equipment Certification | [7 empty] | No | [5 empty] | No | No | Route running loss emissions into the engine intake system so fuel vapors vented from the tank during engine operation are combusted in the engine | 2017-02-01
Trident Rubber Inc. (TDR) | HTDRPLINE365 | 2017 | Fuel Line Permeation | 7 | 15 |  | g/m2/day | 5 Years | 23C ± 2C | No | No | Extruded |  |  |  |  | No | No |  | 2017-01-03
Kuhn North America Inc. (KHN) | HKHNPNHEQA01 | 2017 | Nonhandheld Equipment Certification | [7 empty] | No | [5 empty] | No | No | Route running loss emissions into the engine intake system so fuel vapors vented from the tank during engine operation are combusted in the engine | 2017-02-01
Tsu Tah Elastomerics Co., Ltd. (TTE) | HTTEPLINEEP7 | 2017 | Fuel Line Permeation | 7 | 15 |  | g/m2/day | 10 Years | 23C ± 2C | No | No | Extruded |  |  |  |  | No | No |  | 2016-07-01
Deere & Company (JDX) | HJDXPTANKAPA | 2017 | Fuel Tank Permeation | .8 | 1.5 |  | g/m2/day | 5 Years | 28C ± 2C |  | No | Twin sheet thermoformed with welded neck. Tank neck is injection molded mono layer. | Direct Mount | Cap Tested With Tank |  |  | No | No |  | 2016-09-01
The Toro Company (L4X) | HL4XPNHEQ001 | 2017 | Nonhandheld Equipment Certification | [7 empty] | No | [5 empty] | No | No | Route running loss emissions into the engine intake system so fuel vapors vented from the tank during engine operation are combusted in the engine | 2016-05-30
Flambeau, Inc. (FLM) | HFLMPCAPSN4Z | 2017 | Fuel Cap Permeation | 3.2 | 0 | 4 |  | 5 Years | 28C ± 2C |  | No | [5 empty] | No | No |  | 2017-01-01
American Honda Motor Co., Inc. (HNX) | HHNXPNHEQ15A | 2017 | Nonhandheld Equipment Certification | [7 empty] | No | [5 empty] | No | Yes | Get an approved Executive Order from the California Air Resources Board showing that your system meets applicable running loss standards in California | 2016-11-01
American Honda Motor Co., Inc. (HNX) | HHNXPNHEQ17A | 2017 | Nonhandheld Equipment Certification | [7 empty] | No | [5 empty] | No | Yes | Get an approved Executive Order from the California Air Resources Board showing that your system meets applicable running loss standards in California | 2017-01-01
American Honda Motor Co., Inc. (HNX) | HHNXPNHEQ11A | 2017 | Nonhandheld Equipment Certification | [7 empty] | No | [5 empty] | No | Yes | Get an approved Executive Order from the California Air Resources Board showing that your system meets applicable running loss standards in California | 2017-01-01
Terex Bid-Well (BID) | HBIDPNHEQREI | 2017 | Nonhandheld Equipment Certification | [7 empty] | No | [5 empty] | No | No | Route running loss emissions into the engine intake system so fuel vapors vented from the tank during engine operation are combusted in the engine | 2017-03-15
The Toro Company (L4X) | HL4XPNHEQ005 | 2017 | Nonhandheld Equipment Certification | [7 empty] | No | [5 empty] | No | No | Route running loss emissions into the engine intake system so fuel vapors vented from the tank during engine operation are combusted in the engine | 2016-04-29
Bombardier Recreational Products, Inc (BCX) | HBCXPTANK003 | 2017 | Fuel Tank Permeation | .7 | 1.5 |  | g/m2/day | 5 Years | 28C ± 2C |  | No | Blow-molded | With Filler Neck |  |  |  | No | No |  | 2016-08-15
Kawasaki Motors Corp., U.S.A. (KAX) | HKAXPLINE002 | 2017 | Fuel Line Permeation | 13 | 15 |  | g/m2/day | 5 Years | 23C ± 2C | No | No | EXtrusion manufacturing process |  |  |  |  | No | No |  | 2016-06-01
NICHIRIN CO., LTD. (NCN) | HNCNPLINEMC1 | 2017 | Fuel Line Permeation | 13 | 15 |  | g/m2/day | 10 Years | 23C ± 2C | No | No | EXTRUDED |  |  |  |  | No | No |  | 2017-01-01
NICHIRIN CO., LTD. (NCN) | HNCNPLINEMC2 | 2017 | Fuel Line Permeation | 11 | 15 |  | g/m2/day | 10 Years | 23C ± 2C | No | No | EXTRUDED |  |  |  |  | No | No |  | 2017-01-01
NICHIRIN CO., LTD. (NCN) | HNCNPLINEMC4 | 2017 | Fuel Line Permeation | 9 | 15 |  | g/m2/day | 10 Years | 23C ± 2C | No | No | EXTRUDED |  |  |  |  | No | No |  | 2017-01-01
Discovery Energy, LLC. (KHX) | HKHXPTANKFL1 | 2017 | Fuel Tank Permeation | 1.3 | 1.5 |  | g/m2/day | 5 Years | 28C ± 2C |  | No | Blow Molded | Direct Mount | Untested Cap w/Low Perm Gasket |  |  | No | No |  | 2016-10-01
Makita Engineering Germany GmbH (M6X) | HM6XPTANKC0A | 2017 | Fuel Tank Permeation | .4 | 1.5 |  | g/m2/day | 5 Years | 28C ± 2C |  | No | Plastic injection molding, no surface treatment or coating processed | Direct Mount | Cap Tested With Tank |  |  | No | No |  | 2017-01-02
Vantage Vehicle International, Inc (VVG) | HVVGPNHEQPCM | 2017 | Nonhandheld Equipment Certification | [7 empty] | No | [5 empty] | No | No | Route running loss emissions into the engine intake system so fuel vapors vented from the tank during engine operation are combusted in the engine | 2017-10-02
Walbro Engine Management, LLC (WEM) | HWEMPTANK001 | 2017 | Fuel Tank Permeation | .9 | 2.5 |  | g/m2/day | 5 Years | 40C ± 2C |  | No | Blow molded | Direct Mount | Cap Tested Separately w/FEL |  |  | No | No |  | 2016-10-17
Walbro Engine Management, LLC (WEM) | HWEMPTANK002 | 2017 | Fuel Tank Permeation | .9 | 2.5 |  | g/m2/day | 5 Years | 40C ± 2C |  | No | Blow molded | Direct Mount | Cap Tested Separately w/FEL |  |  | No | No |  | 2016-10-17
Makita Corporation (FNX) | HFNXPTANKBE0 | 2017 | Fuel Tank Permeation | .7 | 1.5 |  | g/m2/day | 5 Years | 28C ± 2C |  | No | blow Molded | Direct Mount | Cap Tested Separately w/FEL |  |  | No | No |  | 2017-01-01
New Delta Industrial Co., Ltd. (NWD) | HNWDPTANKK65 | 2017 | Fuel Tank Permeation | .6 | 1.5 |  | g/m2/day | 5 Years | 28C ± 2C |  | No | Blow Molded | Direct Mount | Cap Tested With Tank |  |  | No | No |  | 2017-01-02
Briggs & Stratton LLC (BSX) | HBSXPNHEQYH1 | 2017 | Nonhandheld Equipment Certification | [7 empty] | No | [5 empty] | No | No | Route running loss emissions into the engine intake system so fuel vapors vented from the tank during engine operation are combusted in the engine | 2017-01-01
Kawasaki Motors Corp., U.S.A. (KAX) | HKAXPLINE008 | 2017 | Fuel Line Permeation | 2 | 15 |  | g/m2/day | 5 Years | 23C ± 2C | No | No | Extruded |  |  |  |  | No | No |  | 2016-06-01
JSP Corporation (JSP) | HJSPPTANK001 | 2017 | Fuel Tank Permeation | 1.2 | 1.5 |  | g/m2/day | 5 Years | 28C ± 2C |  | No | Blow Molding | Direct Mount | Untested Cap w/Low Perm Gasket |  |  | No | No |  | 2017-01-01
Makita Engineering Germany GmbH (M6X) | HM6XPLINEFB0 | 2017 | Fuel Line Permeation | 11 | 225 |  | g/m2/day | 5 Years | 23C ± 2C | Yes | No | Injection molding |  |  |  |  | No | No |  | 2017-01-02
ECHO Incorporated/Yamabiko Corporation (EHX) | HEHXPHHEQES1 | 2017 | Handheld Equipment Certification | [7 empty] | No | [5 empty] | No | No |  | 2017-01-01
ECHO Incorporated/Yamabiko Corporation (EHX) | HEHXPCAPSCS1 | 2017 | Fuel Cap Permeation | 54 | 0 | 54 |  | 5 Years | 28C ± 2C |  | No | [5 empty] | No | No |  | 2017-01-01
ECHO Incorporated/Yamabiko Corporation (EHX) | HEHXPLINECW2 | 2017 | Fuel Line Permeation | 71 | 225 |  | g/m2/day | 5 Years | 23C ± 2C | Yes | No | Injection-molded |  |  |  |  | No | No |  | 2017-01-01
ECHO Incorporated/Yamabiko Corporation (EHX) | HEHXPTANKCP1 | 2017 | Fuel Tank Permeation | 1.5 | 1.5 |  | g/m2/day | 5 Years | 28C ± 2C |  | No | Blow-molded | Direct Mount | Cap Tested With Tank |  |  | No | No |  | 2017-01-01
ECHO Incorporated/Yamabiko Corporation (EHX) | HEHXPTANKMG1 | 2017 | Fuel Tank Permeation |  |  |  | g/m2/day | 5 Years |  |  | No | Diecast |  |  |  |  | Yes | No |  | 2017-01-01
ECHO Incorporated/Yamabiko Corporation (EHX) | HEHXPTANKML1 | 2017 | Fuel Tank Permeation |  |  |  | g/m2/day | 5 Years |  |  | No | Blow-molded |  |  |  |  | Yes | No |  | 2017-01-01
ECHO Incorporated/Yamabiko Corporation (EHX) | HEHXPTANKPA1 | 2017 | Fuel Tank Permeation | .9 | 1.5 |  | g/m2/day | 5 Years | 28C ± 2C |  | No | Injection Molded | Direct Mount | Cap Tested With Tank |  |  | No | No |  | 2017-01-01
ECHO Incorporated/Yamabiko Corporation (EHX) | HEHXPTANKPA2 | 2017 | Fuel Tank Permeation | 1.3 | 1.5 |  | g/m2/day | 5 Years | 28C ± 2C |  | No | Injection Molded | Direct Mount | Cap Tested Separately w/FEL |  |  | No | No |  | 2017-01-01
Chongqing Yuanping Polymer Material Technology Co., Ltd. (CHY) | HCHYPLINEAAA | 2017 | Fuel Line Permeation | 12 | 15 |  | g/m2/day | 5 Years | 23C ± 2C | No | No | Extruded |  |  |  |  | No | No |  | 2017-01-01
Vermeer Manufacturing Company (VMR) | HVMRPNHEQUT1 | 2017 | Nonhandheld Equipment Certification | [7 empty] | No | [5 empty] | No | No | Route running loss emissions into the engine intake system so fuel vapors vented from the tank during engine operation are combusted in the engine | 2016-10-24
BluSkies International LLC (BLU) | HBLUPMDRNAD5 | 2017 | Marine SI Diurnal |  |  |  |  | 10 Years |  |  | No |  |  |  | Trailerable Vessel (Length of Vessel < 26 feet or Width of Vessel <= 8.5 feet) |  | Yes | No |  | 2017-01-01
Vermeer Manufacturing Company (VMR) | HVMRPNHEQTL2 | 2017 | Nonhandheld Equipment Certification | [7 empty] | No | [5 empty] | No | No | Route running loss emissions into the engine intake system so fuel vapors vented from the tank during engine operation are combusted in the engine | 2017-10-02
Husqvarna Zenoah Co., Ltd. (HQZ) | HHQZPTANK005 | 2017 | Fuel Tank Permeation | 1.4 | 1.5 |  | g/m2/day | 5 Years | 28C ± 2C |  | No | Blow molding | Direct Mount | Untested Cap w/Low Perm Gasket |  |  | No | No |  | 2017-01-16
Husqvarna Zenoah Co., Ltd. (HQZ) | HHQZPTANKCSI | 2017 | Fuel Tank Permeation | 1.3 | 1.5 |  | g/m2/day | 5 Years | 28C ± 2C |  | No | Nylon welded, injection molded | Direct Mount | Untested Cap w/Low Perm Gasket |  |  | No | No |  | 2017-01-16
Husqvarna Zenoah Co., Ltd. (HQZ) | HHQZPTANKNN1 | 2017 | Fuel Tank Permeation | .6 | 1.5 |  | g/m2/day | 5 Years | 28C ± 2C |  | No | Nylon welded, injection molding | Direct Mount | Cap Tested With Tank |  |  | No | No |  | 2017-01-16
Husqvarna Zenoah Co., Ltd. (HQZ) | HHQZPHHEQ001 | 2017 | Handheld Equipment Certification | [7 empty] | No | [5 empty] | No | No |  | 2017-01-16
Veyance Technologies Inc (VTI) | HVTIPLINE110 | 2017 | Fuel Line Permeation | 11 | 15 |  | g/m2/day | 5 Years | 23C ± 2C | No | No | rubber extrusion |  |  |  |  | No | No |  | 2017-01-01
Yamaha Motor Corporation (YMX) | HYMXPHHEQ41A | 2017 | Handheld Equipment Certification | [7 empty] | No | [5 empty] | No | Yes |  | 2017-01-03
Yamaha Motor Corporation (YMX) | HYMXPHHEQ41B | 2017 | Handheld Equipment Certification | [7 empty] | No | [5 empty] | No | Yes |  | 2017-01-03
Yamaha Motor Corporation (YMX) | HYMXPNHEQ13H | 2017 | Nonhandheld Equipment Certification | [7 empty] | No | [5 empty] | No | Yes | Get an approved Executive Order from the California Air Resources Board showing that your system meets applicable running loss standards in California | 2017-01-03
Lucas Mill Pty Ltd (LMP) | HLMPPTANK001 | 2017 | Fuel Tank Permeation | 1.4 | 1.5 |  | g/m2/day | 5 Years | 28C ± 2C |  | No | Blow Molding | Direct Mount | Untested Cap w/Low Perm Gasket |  |  | No | No |  | 2016-12-01
Flambeau, Inc. (FLM) | HFLMPTANKMR5 | 2017 | Fuel Tank Permeation | .2 | 1.5 |  | g/m2/day | 5 Years | 28C ± 2C |  | No | Blow Mold | Direct Mount | Untested Cap w/Low Perm Gasket |  |  | No | No |  | 2017-01-01
Flambeau, Inc. (FLM) | HFLMPTANKNZ1 | 2017 | Fuel Tank Permeation | 1.5 | 1.5 |  | g/m2/day | 5 Years | 28C ± 2C |  | No | Injection Mold | Direct Mount | Untested Cap w/Low Perm Gasket |  |  | No | No |  | 2017-01-01
Vermeer Manufacturing Company (VMR) | HVMRPNHEQEV3 | 2017 | Nonhandheld Equipment Certification | [7 empty] | No | [5 empty] | No | No | Route running loss emissions into the engine intake system so fuel vapors vented from the tank during engine operation are combusted in the engine | 2016-10-31
Briggs & Stratton LLC (BSX) | HBSXPCAPSNV3 | 2017 | Fuel Cap Permeation | 0 | 0 | 5 | g/m2/day | 5 Years | 40C ± 2C |  | No | [5 empty] | No | No |  | 2017-01-01
ANDREAS STIHL AG & Co. KG (A8X) | HA8XPTANKAAQ | 2017 | Fuel Tank Permeation | .6 | 1.5 | 0.7 | g/m2/day | 5 Years | 28C ± 2C |  | No | Injection molded | Direct Mount | Cap Tested With Tank |  |  | No | No |  | 2017-01-01
ANDREAS STIHL AG & Co. KG (A8X) | HA8XPTANKAAT | 2017 | Fuel Tank Permeation | .5 | 1.5 | 0.6 | g/m2/day | 5 Years | 28C ± 2C |  | No | Injection molded | Direct Mount | Cap Tested With Tank |  |  | No | No |  | 2017-01-01
ANDREAS STIHL AG & Co. KG (A8X) | HA8XPTANKABA | 2017 | Fuel Tank Permeation | 1.1 | 1.5 | 1.2 | g/m2/day | 5 Years | 28C ± 2C |  | No | Injection molded | Direct Mount | Cap Tested With Tank |  |  | No | No |  | 2017-01-01
ANDREAS STIHL AG & Co. KG (A8X) | HA8XPTANKABC | 2017 | Fuel Tank Permeation | 1 | 1.5 | 1.1 | g/m2/day | 5 Years | 28C ± 2C |  | No | Injection molded | Direct Mount | Cap Tested With Tank |  |  | No | No |  | 2017-01-01
Gates Corporation (GTS) | HGTSPLINED01 | 2017 | Fuel Line Permeation | 4 | 15 |  | g/m2/day | 10 Years | 40C ± 2C | No | No | Extrusion |  |  |  |  | No | No |  | 2017-01-01
ANDREAS STIHL AG & Co. KG (A8X) | HA8XPTANKABF | 2017 | Fuel Tank Permeation | .5 | 1.5 | 0.6 | g/m2/day | 5 Years | 28C ± 2C |  | No | Injection molded | Direct Mount | Cap Tested With Tank |  |  | No | No |  | 2017-01-01
ANDREAS STIHL AG & Co. KG (A8X) | HA8XPTANKABG | 2017 | Fuel Tank Permeation | 1 | 1.5 | 1.1 | g/m2/day | 5 Years | 28C ± 2C |  | No | Injection molded | Direct Mount | Cap Tested With Tank |  |  | No | No |  | 2017-01-01
ANDREAS STIHL AG & Co. KG (A8X) | HA8XPTANKABH | 2017 | Fuel Tank Permeation | .8 | 1.5 | 0.9 | g/m2/day | 5 Years | 28C ± 2C |  | No | Injection molded | Direct Mount | Cap Tested With Tank |  |  | No | No |  | 2017-01-01
ANDREAS STIHL AG & Co. KG (A8X) | HA8XPTANKABJ | 2017 | Fuel Tank Permeation | .8 | 1.5 | 0.9 | g/m2/day | 5 Years | 28C ± 2C |  | No | Injection molded | Direct Mount | Cap Tested With Tank |  |  | No | No |  | 2017-01-01
ANDREAS STIHL AG & Co. KG (A8X) | HA8XPTANKABO | 2017 | Fuel Tank Permeation | .6 | 1.5 | 0.8 | g/m2/day | 5 Years | 28C ± 2C |  | No | Injection molded | Direct Mount | Cap Tested With Tank |  |  | No | No |  | 2017-01-01
Clarke Mosquito Control Products Inc. (CLK) | HCLKPNHEQC01 | 2017 | Nonhandheld Equipment Certification | [7 empty] | No | [5 empty] | No | No | Route running loss emissions into the engine intake system so fuel vapors vented from the tank during engine operation are combusted in the engine | 2017-01-01
Clarke Mosquito Control Products Inc. (CLK) | HCLKPNHEQG01 | 2017 | Nonhandheld Equipment Certification | [7 empty] | No | [5 empty] | No | No | Route running loss emissions into the engine intake system so fuel vapors vented from the tank during engine operation are combusted in the engine | 2017-01-01
Kokoku Rubber Inc. (KRI) | HKRIPLINEKOK | 2017 | Fuel Line Permeation | 5 | 15 |  | g/m2/day | 10 Years | 23C ± 2C | No | No | Transfer Rubber Molding |  |  |  |  | No | No |  | 2017-01-02
Kokoku Rubber Inc. (KRI) | HKRIPLINE15G | 2017 | Fuel Line Permeation | 12 | 15 |  | g/m2/day | 10 Years | 23C ± 2C | No | No | Extruded |  |  |  |  | No | No |  | 2017-01-02
BluSkies International LLC (BLU) | HBLUPTANKAT3 | 2017 | Fuel Tank Permeation |  |  |  |  | 5 Years |  |  | No | 6 Layer Extrusion Blow Molding |  |  |  |  | Yes | No |  | 2017-01-01
Shandong Huasheng Zhongtian Machinery Group CO.,LTD. (SHS) | HSHSPHHEQBBA | 2017 | Handheld Equipment Certification | [7 empty] | No | [5 empty] | No | No |  | 2016-11-10
Vermeer Manufacturing Company (VMR) | HVMRPNHEQAG2 | 2017 | Nonhandheld Equipment Certification | [7 empty] | No | [5 empty] | No | No | Route running loss emissions into the engine intake system so fuel vapors vented from the tank during engine operation are combusted in the engine | 2016-11-07
Jiangsu Jianghuai Engine Co., Ltd. (JDG) | HJDGPNHEQ004 | 2017 | Nonhandheld Equipment Certification | [7 empty] | No | [5 empty] | No | No | Wintertime equipment - running loss control strategy not required per 1060.104(a)(4) | 2017-01-02
Dometic (MLR) | HMLRPMDRNDS1 | 2017 | Marine SI Diurnal |  |  |  |  | 10 Years |  |  | No |  |  |  | Trailerable Vessel (Length of Vessel < 26 feet or Width of Vessel <= 8.5 feet) |  | Yes | No |  | 2017-01-01
Makita Corporation (FNX) | HFNXPHHEQAA0 | 2017 | Handheld Equipment Certification | [7 empty] | No | [5 empty] | No | No |  | 2017-01-01
Zhejiang Painier Technology Inc. (JPM) | HJPMPTANKCS1 | 2017 | Fuel Tank Permeation | .1 | 1.5 |  | g/m2/day | 5 Years | 28C ± 2C |  | No | Injection molding and welding | Direct Mount | Cap Tested With Tank |  |  | No | No |  | 2017-01-01
Taizhou Hongyun High-tech Materials Co., Ltd. (TZR) | HTZRPLINEONE | 2017 | Fuel Line Permeation | 11 | 15 |  | g/m2/day | 5 Years | 23C ± 2C | No | No | Extruded |  |  |  |  | No | No |  | 2016-08-31
Flambeau, Inc. (FLM) | HFLMPTANKBA1 | 2017 | Fuel Tank Permeation | 1.3 | 1.5 |  | g/m2/day | 5 Years | 28C ± 2C |  | No | Blow molded | Direct Mount | Untested Cap w/Low Perm Gasket |  |  | No | No |  | 2017-01-01
The Plastics Group, Inc (TPG) | HTPGPTANKAA1 | 2017 | Fuel Tank Permeation | 1.1 | 2.5 |  | g/m2/day | 5 Years | 40C ± 2C |  | No | Blow Molding | Direct Mount | Untested Cap w/Low Perm Gasket |  |  | No | No |  | 2016-12-01
Loncin Motor Co., Ltd. (CGP) | HCGPPNHEQCCC | 2017 | Nonhandheld Equipment Certification | [7 empty] | No | [5 empty] | No | No | Route running loss emissions into the engine intake system so fuel vapors vented from the tank during engine operation are combusted in the engine | 2017-07-25
Wacker Neuson SE (W1X) | HW1XPHHEQCAA | 2017 | Handheld Equipment Certification | [7 empty] | No | [5 empty] | No | No |  | 2017-01-03
Wacker Neuson SE (W1X) | HW1XPNHEQCL2 | 2017 | Nonhandheld Equipment Certification | [7 empty] | No | [5 empty] | No | No | Route running loss emissions into the engine intake system so fuel vapors vented from the tank during engine operation are combusted in the engine | 2017-01-03
American Honda Motor Co., Inc. (HNX) | HHNXPNHEQ18A | 2017 | Nonhandheld Equipment Certification | [7 empty] | No | [5 empty] | No | Yes | Get an approved Executive Order from the California Air Resources Board showing that your system meets applicable running loss standards in California | 2017-01-01
Flambeau, Inc. (FLM) | HFLMPTANKBL3 | 2017 | Fuel Tank Permeation | .7 | 1.5 |  | g/m2/day | 5 Years | 28C ± 2C |  | No | Blow mold | Direct Mount | Untested Cap w/Low Perm Gasket |  |  | No | No |  | 2017-01-01
Altec Environmental Products LLC (ATC) | HATCPNHEQN01 | 2017 | Nonhandheld Equipment Certification | [7 empty] | No | [5 empty] | No | No | Route running loss emissions into the engine intake system so fuel vapors vented from the tank during engine operation are combusted in the engine | 2017-01-01
Hydro Tek Systems, Inc. (HTS) | HHTSPTANKTKA | 2017 | Fuel Tank Permeation | .7 | 2.5 |  | g/m2/day | 5 Years | 40C ± 2C |  | No | Rotamolding | Direct Mount | Untested Cap w/Low Perm Gasket |  |  | No | No |  | 2016-12-01
ANDREAS STIHL AG & Co. KG (A8X) | HA8XPTANKABQ | 2017 | Fuel Tank Permeation | .7 | 1.5 | 0.8 | g/m2/day | 5 Years | 28C ± 2C |  | No | injection molded | Direct Mount | Cap Tested With Tank |  |  | No | No |  | 2017-01-01
Zhejiang Yaofeng Power Technology Co., Ltd. (ZYP) | HZYPPHHEQAAA | 2017 | Handheld Equipment Certification | [7 empty] | No | [5 empty] | No | No |  | 2017-01-01
Ground Logic, Inc. (GRD) | HGRDPNHEQREI | 2017 | Nonhandheld Equipment Certification | [7 empty] | No | [5 empty] | No | No | Route running loss emissions into the engine intake system so fuel vapors vented from the tank during engine operation are combusted in the engine | 2017-01-02
ANDREAS STIHL AG & Co. KG (A8X) | HA8XPTANKABN | 2017 | Fuel Tank Permeation | .7 | 1.5 | 0.8 | g/m2/day | 5 Years | 28C ± 2C |  | No | Injection molded | Direct Mount | Cap Tested With Tank |  |  | No | No |  | 2017-01-01
Holmatro Inc. (HLM) | HHLMPTANKNPM | 2017 | Fuel Tank Permeation |  |  |  | g/m2/day | 5 Years |  |  | No | Coextruded high density polyethylene with continuous ethylene vinyl alcohol barrier layer |  |  |  |  | Yes | No |  | 2017-01-01
ANDREAS STIHL AG & Co. KG (A8X) | HA8XPTANKAAR | 2017 | Fuel Tank Permeation | .9 | 1.5 | 1 | g/m2/day | 5 Years | 28C ± 2C |  | No | Injection molded | Direct Mount | Cap Tested With Tank |  |  | No | No |  | 2017-01-01
ANDREAS STIHL AG & Co. KG (A8X) | HA8XPTANKABM | 2017 | Fuel Tank Permeation | 1.7 | 1.5 | 1.8 | g/m2/day | 5 Years | 28C ± 2C |  | No | Injection molded | Direct Mount | Cap Tested With Tank |  |  | No | No |  | 2017-01-01
Somero Enterprises, Inc. (SMR) | HSMRPNHEQS48 | 2017 | Nonhandheld Equipment Certification | [7 empty] | No | [5 empty] | No | No | Route running loss emissions into the engine intake system so fuel vapors vented from the tank during engine operation are combusted in the engine | 2017-01-03
Somero Enterprises, Inc. (SMR) | HSMRPNHEQS84 | 2017 | Nonhandheld Equipment Certification | [7 empty] | No | [5 empty] | No | No | Route running loss emissions into the engine intake system so fuel vapors vented from the tank during engine operation are combusted in the engine | 2017-01-03
Somero Enterprises, Inc. (SMR) | HSMRPNHEQS94 | 2017 | Nonhandheld Equipment Certification | [7 empty] | No | [5 empty] | No | No | Route running loss emissions into the engine intake system so fuel vapors vented from the tank during engine operation are combusted in the engine | 2017-01-03
Ontario Drive & Gear Limited (ODG) | HODGPNHEQ2CO | 2017 | Nonhandheld Equipment Certification | [7 empty] | No | [5 empty] | No | No | Route running loss emissions into the engine intake system so fuel vapors vented from the tank during engine operation are combusted in the engine | 2017-01-02
Newstripe, Inc. (NES) | HNESPNHEQ001 | 2017 | Nonhandheld Equipment Certification | [7 empty] | No | [5 empty] | No | No | Route running loss emissions into the engine intake system so fuel vapors vented from the tank during engine operation are combusted in the engine | 2017-01-01
Parker Hannifin Corporation (PKH) | HPKHPLINE190 | 2017 | Fuel Line Permeation | 4 | 15 |  | g/m2/day | 5 Years | 23C ± 2C | No | No | Extrusion with open pan steam cure. |  |  |  |  | No | No |  | 2017-01-01
Standard Technologies (STD) | HSTDPNHEQ001 | 2017 | Nonhandheld Equipment Certification | [7 empty] | No | [5 empty] | No | Yes | Get an approved Executive Order from the California Air Resources Board showing that your system meets applicable running loss standards in California | 2017-01-01
Chongqing Shineray Agricultural Machinery Co.,Ltd (CSP) | HCSPPHHEQ001 | 2017 | Handheld Equipment Certification | [7 empty] | No | [5 empty] | No | No |  | 2016-12-31
Chongqing Shineray Agricultural Machinery Co.,Ltd (CSP) | HCSPPNHEQ002 | 2017 | Nonhandheld Equipment Certification | [7 empty] | No | [5 empty] | No | No | Route running loss emissions into the engine intake system so fuel vapors vented from the tank during engine operation are combusted in the engine | 2016-12-31
Flambeau, Inc. (FLM) | HFLMPTANKGL5 | 2017 | Fuel Tank Permeation | 1.3 | 1.5 |  | g/m2/day | 5 Years | 28C ± 2C |  | No | Blow molded | Direct Mount | Untested Cap w/Low Perm Gasket |  |  | No | No |  | 2017-01-01
Flambeau, Inc. (FLM) | HFLMPTANKLER | 2017 | Fuel Tank Permeation | 1.5 | 1.5 |  | g/m2/day | 5 Years | 28C ± 2C |  | No | Blow mold | Direct Mount | Untested Cap w/Low Perm Gasket |  |  | No | No |  | 2017-01-01
Flambeau, Inc. (FLM) | HFLMPTANKNL3 | 2017 | Fuel Tank Permeation | .6 | 1.5 |  | g/m2/day | 5 Years | 28C ± 2C |  | No | Blow mold | Direct Mount | Untested Cap w/Low Perm Gasket |  |  | No | No |  | 2017-01-01
Makita Engineering Germany GmbH (M6X) | HM6XPLINEFC0 | 2017 | Fuel Line Permeation | 10 | 225 |  | g/m2/day | 5 Years | 23C ± 2C | Yes | No | Injection molding |  |  |  |  | No | No |  | 2017-01-02
Deere & Company (JDX) | HJDXPTANKABB | 2017 | Fuel Tank Permeation | .9 | 1.5 |  | g/m2/day | 5 Years | 28C ± 2C |  | No | Blow molded with welded neck. Tank neck is injection molded monolayer material. | Direct Mount | Cap Tested With Tank |  |  | No | No |  | 2016-09-01
Bombardier Recreational Products, Inc (BCX) | HBCXPTANK005 | 2017 | Fuel Tank Permeation | .2 | 1.5 |  | g/m2/day | 5 Years | 28C ± 2C |  | No | Blow-molded | With Filler Neck |  |  |  | No | No |  | 2016-08-15
KEEPER CO., LTD. (KEP) | HKEPPLINE001 | 2017 | Fuel Line Permeation | 11 | 15 |  | g/m2/day | 5 Years | 23C ± 2C | No | No | Extruded |  |  |  |  | No | No |  | 2017-01-01
MTD Consumer Group, Inc. (MTD) | HMTDPTANKS3A | 2017 | Fuel Tank Permeation | 1.8 | 2.5 |  | g/m2/day | 5 Years | 40C ± 2C |  | No | Blow molded | Direct Mount | Untested Cap w/Low Perm Gasket |  |  | No | No |  | 2017-01-02
Makita Engineering Germany GmbH (M6X) | HM6XPLINEFX0 | 2017 | Fuel Line Permeation | 18 | 225 |  | g/m2/day | 5 Years | 23C ± 2C | Yes | No | Injection Molding |  |  |  |  | No | No |  | 2017-01-02
Tink Inc. (TKI) | HTKIPNHEQ555 | 2017 | Nonhandheld Equipment Certification | [7 empty] | No | [5 empty] | No | No | Route running loss emissions into the engine intake system so fuel vapors vented from the tank during engine operation are combusted in the engine | 2017-01-01
ANDREAS STIHL AG & Co. KG (A8X) | HA8XPTANKAAA | 2017 | Fuel Tank Permeation | .9 | 1.5 | 1 | g/m2/day | 5 Years | 28C ± 2C |  | No | Injection molded | Direct Mount | Cap Tested With Tank |  |  | No | No |  | 2017-01-01
ANDREAS STIHL AG & Co. KG (A8X) | HA8XPTANKAAC | 2017 | Fuel Tank Permeation | 1 | 1.5 | 1.1 | g/m2/day | 5 Years | 28C ± 2C |  | No | Blow-molded | Direct Mount | Cap Tested With Tank |  |  | No | No |  | 2017-01-01
ANDREAS STIHL AG & Co. KG (A8X) | HA8XPTANKAAD | 2017 | Fuel Tank Permeation | 1.1 | 1.5 | 1.2 | g/m2/day | 5 Years | 28C ± 2C |  | No | Blow-molded | Direct Mount | Cap Tested With Tank |  |  | No | No |  | 2017-01-01
BluSkies International LLC (BLU) | HBLUPTANKOE2 | 2017 | Fuel Tank Permeation | .2 | 1.5 |  | g/m2/day | 10 Years | 28C ± 2C |  | No | Rotational Molding | Direct Mount | Untested Cap w/Low Perm Gasket |  |  | No | No |  | 2017-01-01
ANDREAS STIHL AG & Co. KG (A8X) | HA8XPTANKAAK | 2017 | Fuel Tank Permeation | 1.4 | 1.5 | 1.5 | g/m2/day | 5 Years | 28C ± 2C |  | No | Injection molded | Direct Mount | Cap Tested With Tank |  |  | No | No |  | 2017-01-01
ANDREAS STIHL AG & Co. KG (A8X) | HA8XPTANKAAL | 2017 | Fuel Tank Permeation | 1.3 | 1.5 | 1.4 | g/m2/day | 5 Years | 28C ± 2C |  | No | Blow-molded | Direct Mount | Cap Tested With Tank |  |  | No | No |  | 2017-01-01
ANDREAS STIHL AG & Co. KG (A8X) | HA8XPTANKAAM | 2017 | Fuel Tank Permeation | 1.4 | 1.5 | 1.5 | g/m2/day | 5 Years | 28C ± 2C |  | No | Injection molded | Direct Mount | Cap Tested With Tank |  |  | No | No |  | 2017-01-01
Husqvarna Outdoor Products N.A., Inc. (PWE) | HPWEPTANK010 | 2017 | Fuel Tank Permeation | 1.4 | 1.5 |  | g/m2/day | 5 Years | 28C ± 2C |  | No | BLOW MOLDED | Direct Mount | Untested Cap w/Low Perm Gasket |  |  | No | No |  | 2017-01-01
Husqvarna Outdoor Products N.A., Inc. (PWE) | HPWEPTANK011 | 2017 | Fuel Tank Permeation | .8 | 1.5 |  | g/m2/day | 5 Years | 28C ± 2C |  | No | Nylon Welded | Direct Mount | Cap Tested With Tank |  |  | No | No |  | 2017-01-01
Husqvarna Outdoor Products N.A., Inc. (PWE) | HPWEPTANK012 | 2017 | Fuel Tank Permeation | 1.4 | 1.5 |  | g/m2/day | 5 Years | 28C ± 2C |  | No | Nylon Welded | Direct Mount | Cap Tested With Tank |  |  | No | No |  | 2017-01-01
US Molders Inc. (USM) | HUSMPTANK014 | 2017 | Fuel Tank Permeation | .6 | 2.5 |  | g/m2/day | 5 Years | 40C ± 2C |  | No | Rotational Molding | Direct Mount | Cap Tested Separately w/FEL |  |  | No | No |  | 2017-01-01
MiniTruck Certifications, LLC (MIT) | HMITPNHEQM11 | 2017 | Nonhandheld Equipment Certification | [7 empty] | No | [5 empty] | No | No | Route running loss emissions into the engine intake system so fuel vapors vented from the tank during engine operation are combusted in the engine | 2017-01-01
Country Home Products, Inc. (CHP) | HCHPPTANK001 | 2017 | Fuel Tank Permeation | 0 | 1.5 | 3 | g/m2/day | 5 Years | 28C ± 2C |  | No | BLOW MOLDING | Direct Mount | Cap Tested Separately w/FEL |  |  | No | No |  | 2017-01-02
Chongqing Shineray Agricultural Machinery Co.,Ltd (CSP) | HCSPPNHEQ001 | 2017 | Nonhandheld Equipment Certification | [7 empty] | No | [5 empty] | No | No | Get an approved Executive Order from the California Air Resources Board showing that your system meets applicable running loss standards in California | 2016-12-31
Sumitomo Riko Company, Ltd. (TRI) | HTRIPLINE15A | 2017 | Fuel Line Permeation | 9 | 15 |  | g/m2/day | 10 Years | 23C ± 2C | No | No | EXTRUSION |  |  |  |  | No | No |  | 2017-01-01
Sumitomo Riko Company, Ltd. (TRI) | HTRIPLINE15B | 2017 | Fuel Line Permeation | 10 | 15 |  | g/m2/day | 10 Years | 23C ± 2C | No | No | EXTRUSION |  |  |  |  | No | No |  | 2017-01-01
Chongqing fengrui plastic Co.,Ltd (CHF) | HCHFPTANK001 | 2017 | Fuel Tank Permeation | .7 | 1.5 |  | g/m2/day | 5 Years | 28C ± 2C |  | No | Blow-molded | Direct Mount | Cap Tested With Tank |  |  | No | No |  | 2017-01-05
Discovery Energy, LLC. (KHX) | HKHXPNHEQCO3 | 2017 | Nonhandheld Equipment Certification | [7 empty] | No | [5 empty] | No | Yes | Get an approved Executive Order from the California Air Resources Board showing that your system meets applicable running loss standards in California | 2016-12-26
Mitsubishi Heavy Industries Engine & Turbocharger, Ltd. (MVX) | HMVXPTANKTA1 | 2017 | Fuel Tank Permeation | .3 | 1.5 |  | g/m2/day | 5 Years | 28C ± 2C |  | No | Blow molding | Direct Mount | Cap Tested With Tank |  |  | No | No |  | 2017-01-01
Mitsubishi Heavy Industries Engine & Turbocharger, Ltd. (MVX) | HMVXPTANKTA2 | 2017 | Fuel Tank Permeation | .4 | 1.5 |  | g/m2/day | 5 Years | 28C ± 2C |  | No | Blow molding | Direct Mount | Cap Tested With Tank |  |  | No | No |  | 2017-01-01
CHONGQING QILAI TECHNOLOGY CO., LTD. (CQQ) | HCQQPLINE001 | 2017 | Fuel Line Permeation | 7 | 15 |  | g/m2/day | 5 Years | 23C ± 2C | No | No | EXTRUDE |  |  |  |  | No | No |  | 2016-12-31
W.S. Darley & Co. (WSD) | HWSDPNHEQP17 | 2017 | Nonhandheld Equipment Certification | [7 empty] | No | [5 empty] | No | No | Use a fuel tank that remains sealed under normal operating conditions | 2017-01-01
W.S. Darley & Co. (WSD) | HWSDPNHEQM17 | 2017 | Nonhandheld Equipment Certification | [7 empty] | No | [5 empty] | No | No | Use a fuel tank that remains sealed under normal operating conditions | 2017-01-01
W.S. Darley & Co. (WSD) | HWSDPNHEQS17 | 2017 | Nonhandheld Equipment Certification | [7 empty] | No | [5 empty] | No | No | Use a fuel tank that remains sealed under normal operating conditions | 2017-01-01
Swisher Acquisitions Incorporated (SWA) | HSWAPNHEQ5SB | 2017 | Nonhandheld Equipment Certification | [7 empty] | No | [5 empty] | No | No | Route running loss emissions into the engine intake system so fuel vapors vented from the tank during engine operation are combusted in the engine | 2017-01-02
Meese, Inc. (MSO) | HMSOPTANK003 | 2017 | Fuel Tank Permeation | 1.5 | 1.5 |  | g/m2/day | 5 Years | 28C ± 2C |  | No | Rotational Molding + Fluorine Gasing | Direct Mount | Cap Tested Separately w/FEL |  |  | No | No |  | 2017-01-01
Hangzhou Rewin Vehicle Parts Co., Ltd. (HZR) | HHZRPLINE002 | 2017 | Fuel Line Permeation | 10 | 15 |  | g/m2/day | 5 Years | 23C ± 2C | No | No | Extruded |  |  |  |  | No | No |  | 2017-01-10
ChongQing AM Pride Power & Machinery Co., Ltd (CPP) | HCPPPHHEQAAA | 2017 | Handheld Equipment Certification | [7 empty] | No | [5 empty] | No | No |  | 2017-01-10
ANDREAS STIHL AG & Co. KG (A8X) | HA8XPLINEAAE | 2017 | Fuel Line Permeation | 8 | 15 |  | g/m2/day | 5 Years | 23C ± 2C | No | No | moulded hose |  |  |  |  | No | No |  | 2017-01-01
Taylor-Dunn Manufacturing Company (TYD) | HTYDPNHEQ150 | 2017 | Nonhandheld Equipment Certification | [7 empty] | No | [5 empty] | No | No | Route running loss emissions into the engine intake system so fuel vapors vented from the tank during engine operation are combusted in the engine | 2017-02-10
Meiji Flow Systems Co., Ltd (MFS) | HMFSPLINEFC4 | 2017 | Fuel Line Permeation | 8 | 15 |  | g/m2/day | 10 Years | 23C ± 2C | No | No | 1st/2nd layer extrusion,Yarn spiral,Cover extrusion,Lavel printing,Vulcanization,Cutting,Assembly |  |  |  |  | No | No |  | 2017-01-31
Bomag GmbH (BMG) | HBMGPNHEQAAA | 2017 | Nonhandheld Equipment Certification | [7 empty] | No | [5 empty] | No | No | Use a fuel tank that remains sealed under normal operating conditions | 2017-01-01
The Toro Company (L4X) | HL4XPNHEQ002 | 2017 | Nonhandheld Equipment Certification | [7 empty] | No | [5 empty] | No | No | Route running loss emissions into the engine intake system so fuel vapors vented from the tank during engine operation are combusted in the engine | 2016-08-01
Vermeer Manufacturing Company (VMR) | HVMRPNHEQUT2 | 2017 | Nonhandheld Equipment Certification | [7 empty] | No | [5 empty] | No | No | Route running loss emissions into the engine intake system so fuel vapors vented from the tank during engine operation are combusted in the engine | 2016-10-24
Vermeer Manufacturing Company (VMR) | HVMRPNHEQEV2 | 2017 | Nonhandheld Equipment Certification | [7 empty] | No | [5 empty] | No | No | Route running loss emissions into the engine intake system so fuel vapors vented from the tank during engine operation are combusted in the engine | 2016-10-24
Bukuma GmbH (BKM) | HBKMPTANK567 | 2017 | Fuel Tank Permeation | 1 | 2.5 |  | g/m2/day | 5 Years | 40C ± 2C |  | No | Thick wall injection molding and hot mirror welding | Direct Mount | Untested Cap w/Low Perm Gasket |  |  | No | No |  | 2017-01-01
CANYCOM USA INC. (CNY) | HCNYPNHEQP49 | 2017 | Nonhandheld Equipment Certification | [7 empty] | No | [5 empty] | No | No | Use a fuel tank that remains sealed under normal operating conditions | 2017-04-13
CANYCOM USA INC. (CNY) | HCNYPNHEQS45 | 2017 | Nonhandheld Equipment Certification | [7 empty] | No | [5 empty] | No | No | Route running loss emissions into the engine intake system so fuel vapors vented from the tank during engine operation are combusted in the engine | 2017-03-23
CANYCOM USA INC. (CNY) | HCNYPNHEQC10 | 2017 | Nonhandheld Equipment Certification | [7 empty] | No | [5 empty] | No | No | Use a fuel tank that remains sealed under normal operating conditions | 2017-03-20
CANYCOM USA INC. (CNY) | HCNYPNHEQS75 | 2017 | Nonhandheld Equipment Certification | [7 empty] | No | [5 empty] | No | No | Route running loss emissions into the engine intake system so fuel vapors vented from the tank during engine operation are combusted in the engine | 2017-03-23
CANYCOM USA INC. (CNY) | HCNYPNHEQCMX | 2017 | Nonhandheld Equipment Certification | [7 empty] | No | [5 empty] | No | No | Route running loss emissions into the engine intake system so fuel vapors vented from the tank during engine operation are combusted in the engine | 2017-04-12
CANYCOM USA INC. (CNY) | HCNYPNHEQCM1 | 2017 | Nonhandheld Equipment Certification | [7 empty] | No | [5 empty] | No | No | Route running loss emissions into the engine intake system so fuel vapors vented from the tank during engine operation are combusted in the engine | 2017-03-15
ANDREAS STIHL AG & Co. KG (A8X) | HA8XPLINEAAT | 2017 | Fuel Line Permeation | 3 | 15 |  | g/m2/day | 5 Years | 23C ± 2C | No | No | extruded |  |  |  |  | No | No |  | 2017-01-01
AaLadin Industries Inc. (AAL) | HAALPNHEQ40S | 2017 | Nonhandheld Equipment Certification | [7 empty] | No | [5 empty] | No | No | Route running loss emissions into the engine intake system so fuel vapors vented from the tank during engine operation are combusted in the engine | 2017-01-03
ECI Fuel Systems (EFS) | HEFSPNHEQ197 | 2017 | Nonhandheld Equipment Certification | [7 empty] | No | [5 empty] | No | Yes | Get an approved Executive Order from the California Air Resources Board showing that your system meets applicable running loss standards in California | 2017-02-01
Chongqing Yijiu Vehicle Parts Co., Ltd. (CYV) | HCYVPTANKYJA | 2017 | Fuel Tank Permeation | .4 | 1.5 |  | g/m2/day | 5 Years | 28C ± 2C |  | No | The production method is fabricating the mold, blow molding and assembling. | Direct Mount | Cap Tested With Tank |  |  | No | No |  | 2017-01-01
Techtronic Industries North America, Inc. (HCP) | HHCPPTANKH02 | 2017 | Fuel Tank Permeation | 1.2 | 1.5 |  | g/m2/day | 5 Years | 28C ± 2C |  | No | Injection Molded Vibratory welded | Direct Mount | Cap Tested With Tank |  |  | No | No |  | 2016-10-01
Koki Holdings America Ltd. (7T7) | H7T7PTANKNAD | 2017 | Fuel Tank Permeation | .9 | 1.5 |  | g/m2/day | 5 Years | 28C ± 2C |  | No | BLOW MOLDED | Direct Mount | Untested Cap w/Low Perm Gasket |  |  | No | No |  | 2017-01-02
XIAMEN JINBEIDE RUBBER SCIENCE & TECHNOLOGY CO., LTD. (XJR) | HXJRPLINEAAB | 2017 | Fuel Line Permeation | 8 | 15 |  | g/m2/day | 10 Years | 23C ± 2C | No | No | Extruded |  |  |  |  | No | No |  | 2017-01-01
XIAMEN JINBEIDE RUBBER SCIENCE & TECHNOLOGY CO., LTD. (XJR) | HXJRPLINEAAA | 2017 | Fuel Line Permeation | 8 | 15 |  | g/m2/day | 5 Years | 23C ± 2C | No | No | Extruded |  |  |  |  | No | No |  | 2017-01-01
Yazaki Corporation (YZK) | HYZKPTANKYS1 | 2017 | Fuel Tank Permeation | 1.2 | 1.5 |  | g/m2/day | 5 Years | 28C ± 2C |  | No | BLOW MOLDING + FLUORINATION | Direct Mount | Cap Tested With Tank |  |  | No | No |  | 2017-01-01
Akwel (CDL) | HCDLPLINEGB9 | 2017 | Fuel Line Permeation | 4 | 15 |  | g/m2/day | 5 Years | 23C ± 2C | No | No | Extrusion; autoclave vulcanization |  |  |  |  | No | No |  | 2016-07-26
Akwel (CDL) | HCDLPLINEGB2 | 2017 | Fuel Line Permeation | 2 | 15 |  | g/m2/day | 5 Years | 23C ± 2C | No | No | Extrusion; Autoclave Curing |  |  |  |  | No | No |  | 2016-07-26
Navico Group (ATW) | HATWPMDRN222 | 2017 | Marine SI Diurnal | .14 | .16 |  | g/gal/day | 10 Years |  |  | No |  |  |  | Nontrailerable (Length of Vessel >= 26 feet or Width of Vessel > 8.5 feet) | 112 | No | No |  | 2017-01-01
TOGAWA RUBBER CO., LTD. (TGW) | GTGWPLINEBFE | 2016 | Fuel Line Permeation | 13 | 15 |  | g/m2/day | 5 Years | 23C ± 2C | No | No | As attached |  |  |  |  | No | No |  | 2016-01-01
MTD Consumer Group, Inc. (MTD) | GMTDPNHEQRP1 | 2016 | Nonhandheld Equipment Certification | [7 empty] | No | [5 empty] | No | No | Route running loss emissions into the engine intake system so fuel vapors vented from the tank during engine operation are combusted in the engine | 2016-12-05
Briggs & Stratton LLC (BSX) | GBSXPCAPSNH2 | 2016 | Fuel Cap Permeation | 166 | 0 | 170 |  | 5 Years | 40C ± 2C |  | No | [5 empty] | No | No |  | 2016-01-01
Flambeau, Inc. (FLM) | GFLMPTANKNA1 | 2016 | Fuel Tank Permeation | 1.1 | 1.5 |  | g/m2/day | 5 Years | 28C ± 2C |  | No | Blow molded | Direct Mount | Untested Cap w/Low Perm Gasket |  |  | No | No |  | 2016-01-01
Inca Molded Products, Inc. (INC) | GINCPTANKRLP | 2016 | Fuel Tank Permeation | 1.7 | 2.5 |  | g/m2/day | 10 Years | 40C ± 2C |  | No | Rotational Molding | Direct Mount | Untested Cap w/Low Perm Gasket |  |  | No | No |  | 2015-12-31
EMAX POWER (SHANGHAI) CO.,LTD (EMX) | GEMXPNHEQ00A | 2016 | Nonhandheld Equipment Certification | [7 empty] | No | [5 empty] | No | No | Route running loss emissions into the engine intake system so fuel vapors vented from the tank during engine operation are combusted in the engine | 2016-05-31
Briggs & Stratton LLC (BSX) | GBSXPNHEQNV5 | 2016 | Nonhandheld Equipment Certification | [7 empty] | No | [5 empty] | No | Yes | Get an approved Executive Order from the California Air Resources Board showing that your system meets applicable running loss standards in California | 2016-08-29
Chongqing Zongshen General Power Machine Co., Ltd. (CZH) | GCZHPNHEQCMH | 2016 | Nonhandheld Equipment Certification | [7 empty] | No | [5 empty] | No | No | Route running loss emissions into the engine intake system so fuel vapors vented from the tank during engine operation are combusted in the engine | 2016-03-01
Chongqing Zongshen General Power Machine Co., Ltd. (CZH) | GCZHPNHEQOMH | 2016 | Nonhandheld Equipment Certification | [7 empty] | No | [5 empty] | No | No | Route running loss emissions into the engine intake system so fuel vapors vented from the tank during engine operation are combusted in the engine | 2016-03-01
Chongqing Zongshen General Power Machine Co., Ltd. (CZH) | GCZHPHHEQNHW | 2016 | Handheld Equipment Certification | [7 empty] | No | [5 empty] | No | No |  | 2016-03-01
Subaru Corporation (FJX) | GFJXPNHEQCM9 | 2016 | Nonhandheld Equipment Certification | [7 empty] | No | [5 empty] | No | Yes | Get an approved Executive Order from the California Air Resources Board showing that your system meets applicable running loss standards in California | 2016-01-01
Makita Corporation (FNX) | GFNXPTANKBC0 | 2016 | Fuel Tank Permeation | .7 | 1.5 |  | g/m2/day | 5 Years | 28C ± 2C |  | No | Blow-molded | Direct Mount | Cap Tested With Tank |  |  | No | No |  | 2016-01-01
Briggs & Stratton LLC (BSX) | GBSXPNHEQNH1 | 2016 | Nonhandheld Equipment Certification | [7 empty] | No | [5 empty] | No | Yes | Get an approved Executive Order from the California Air Resources Board showing that your system meets applicable running loss standards in California | 2016-01-01
Terex Environmental Equipment (TEE) | GTEEPNHEQREI | 2016 | Nonhandheld Equipment Certification | [7 empty] | No | [5 empty] | No | No | Route running loss emissions into the engine intake system so fuel vapors vented from the tank during engine operation are combusted in the engine | 2016-01-01
ANDREAS STIHL AG & Co. KG (A8X) | GA8XPLINEAAL | 2016 | Fuel Line Permeation | 3 | 225 | 8 | g/m2/day | 5 Years | 23C ± 2C | Yes | No | moulded hose |  |  |  |  | No | No |  | 2016-01-01
Chongqing Heya Technology Co., LTD (CQT) | GCQTPNHEQ001 | 2016 | Nonhandheld Equipment Certification | [7 empty] | No | [5 empty] | No | No | Route running loss emissions into the engine intake system so fuel vapors vented from the tank during engine operation are combusted in the engine | 2016-11-23
Lucas Mill Pty Ltd (LMP) | GLMPPNHEQKOH | 2016 | Nonhandheld Equipment Certification | [7 empty] | No | [5 empty] | No | No | Use a fuel tank that remains sealed under normal operating conditions | 2016-11-15
Bombardier Recreational Products, Inc (BCX) | GBCXPTANK005 | 2016 | Fuel Tank Permeation | .2 | 1.5 |  | g/m2/day | 5 Years | 28C ± 2C |  | No | Blow-molded | With Filler Neck |  |  |  | No | No |  | 2015-09-28
Karcher North America (KNA) | GKNAPNHEQCM1 | 2016 | Nonhandheld Equipment Certification | [7 empty] | No | [5 empty] | No | Yes | Get an approved Executive Order from the California Air Resources Board showing that your system meets applicable running loss standards in California | 2016-01-01
American Honda Motor Co., Inc. (HNX) | GHNXPNHEQ13B | 2016 | Nonhandheld Equipment Certification | [7 empty] | No | [5 empty] | No | Yes | Get an approved Executive Order from the California Air Resources Board showing that your system meets applicable running loss standards in California | 2016-01-01
American Honda Motor Co., Inc. (HNX) | GHNXPNHEQ17A | 2016 | Nonhandheld Equipment Certification | [7 empty] | No | [5 empty] | No | Yes | Get an approved Executive Order from the California Air Resources Board showing that your system meets applicable running loss standards in California | 2016-01-01
American Honda Motor Co., Inc. (HNX) | GHNXPNHEQ25A | 2016 | Nonhandheld Equipment Certification | [7 empty] | No | [5 empty] | No | Yes | Get an approved Executive Order from the California Air Resources Board showing that your system meets applicable running loss standards in California | 2016-01-01
American Honda Motor Co., Inc. (HNX) | GHNXPNHEQW1B | 2016 | Nonhandheld Equipment Certification | [7 empty] | No | [5 empty] | No | Yes | Get an approved Executive Order from the California Air Resources Board showing that your system meets applicable running loss standards in California | 2016-01-01
American Honda Motor Co., Inc. (HNX) | GHNXPNHEQS1A | 2016 | Nonhandheld Equipment Certification | [7 empty] | No | [5 empty] | No | No | Get an approved Executive Order from the California Air Resources Board showing that your system meets applicable running loss standards in California | 2016-01-01
Husqvarna Outdoor Products N.A., Inc. (PWE) | GPWEPTANK006 | 2016 | Fuel Tank Permeation | 1 | 1.5 |  | g/m2/day | 5 Years | 28C ± 2C |  | No | Nylon Welded | Direct Mount | Untested Cap w/Low Perm Gasket |  |  | No | No |  | 2016-01-01
Sumitomo Riko Company, Ltd. (TRI) | GTRIPLINE15B | 2016 | Fuel Line Permeation | 10 | 15 |  | g/m2/day | 10 Years | 23C ± 2C | No | No | EXTRUSION |  |  |  |  | No | No |  | 2016-01-01
Multiquip, Inc (MLT) | GMLTPNHEQMLA | 2016 | Nonhandheld Equipment Certification | [7 empty] | No | [5 empty] | No | No | Route running loss emissions into the engine intake system so fuel vapors vented from the tank during engine operation are combusted in the engine | 2016-01-01
Saint-Gobain Performance Plastics Corporation (SGN) | GSGNPLINE160 | 2016 | Fuel Line Permeation | 6 | 15 |  | g/m2/day | 5 Years | 23C ± 2C | No | No | Extrusion |  |  |  |  | No | No |  | 2016-01-01
Makita Engineering Germany GmbH (M6X) | GM6XPTANKE0A | 2016 | Fuel Tank Permeation | .9 | 1.5 |  | g/m2/day | 5 Years | 28C ± 2C |  | No | plastic injection molding | Direct Mount | Cap Tested Separately w/FEL |  |  | No | No |  | 2016-07-17
Subaru Corporation (FJX) | GFJXPNHEQCP1 | 2016 | Nonhandheld Equipment Certification | [7 empty] | No | [5 empty] | No | Yes | Get an approved Executive Order from the California Air Resources Board showing that your system meets applicable running loss standards in California | 2016-05-01
Discovery Energy, LLC. (KHX) | GKHXPNHEQCM2 | 2016 | Nonhandheld Equipment Certification | [7 empty] | No | [5 empty] | No | Yes | Get an approved Executive Order from the California Air Resources Board showing that your system meets applicable running loss standards in California | 2016-01-04
Discovery Energy, LLC. (KHX) | GKHXPNHEQCM5 | 2016 | Nonhandheld Equipment Certification | [7 empty] | No | [5 empty] | No | Yes | Use a fuel tank that remains sealed under normal operating conditions | 2016-01-04
Hangzhou Hidea Power Machinery Co., Ltd. (HZH) | GHZHPLINEPRM | 2016 | Fuel Line Permeation | 12 | 15 |  | g/m2/day | 10 Years | 23C ± 2C | No | No | molded |  |  |  |  | No | No |  | 2016-02-01
MTD Consumer Group, Inc. (MTD) | GMTDPHHEQST1 | 2016 | Handheld Equipment Certification | [7 empty] | No | [5 empty] | No | No |  | 2016-04-01
ANDREAS STIHL AG & Co. KG (A8X) | GA8XPTANKABR | 2016 | Fuel Tank Permeation | .5 | 1.5 | 0.7 | g/m2/day | 5 Years | 28C ± 2C |  | No | injection molded | Direct Mount | Cap Tested With Tank |  |  | No | No |  | 2016-08-01
ANDREAS STIHL AG & Co. KG (A8X) | GA8XPTANKAAF | 2016 | Fuel Tank Permeation | .9 | 1.5 | 1 | g/m2/day | 5 Years | 28C ± 2C |  | No | Injection molded | Direct Mount | Cap Tested With Tank |  |  | No | No |  | 2016-01-01
Koki Holdings America Ltd. (7T7) | G7T7PTANKFLH | 2016 | Fuel Tank Permeation | .9 | 1.5 |  | g/m2/day | 5 Years | 28C ± 2C |  | No | MOLDED | Direct Mount | Cap Tested With Tank |  |  | No | No |  | 2016-01-02
Koki Holdings America Ltd. (7T7) | G7T7PTANK55H | 2016 | Fuel Tank Permeation | .9 | 1.5 |  | g/m2/day | 5 Years | 28C ± 2C |  | No | MOLDED | Direct Mount | Cap Tested With Tank |  |  | No | No |  | 2016-01-02
Jacobsen Lawn Care, Inc., dba Dixie Chopper (MGC) | GMGCPTANKFLR | 2016 | Fuel Tank Permeation | 1.1 | 2.5 |  | g/m2/day | 5 Years | 40C ± 2C |  | No | Extrusion Blow Molding | Direct Mount | Cap Tested Separately w/FEL |  |  | No | No |  | 2016-01-04
ANDREAS STIHL AG & Co. KG (A8X) | GA8XPLINEAAA | 2016 | Fuel Line Permeation | 0 | 225 | 6 | g/m2/day | 5 Years | 23C ± 2C | Yes | No | extruded hose |  |  |  |  | No | No |  | 2016-01-01
ANDREAS STIHL AG & Co. KG (A8X) | GA8XPLINEAAC | 2016 | Fuel Line Permeation | 0 | 225 | 4 | g/m2/day | 5 Years | 23C ± 2C | Yes | No | extruded hose |  |  |  |  | No | No |  | 2016-01-01
Navico Group (ATW) | GATWPLINE121 | 2016 | Fuel Line Permeation | 2 | 15 |  | g/m2/day | 5 Years | 23C ± 2C | No | No | Blow Mold |  |  |  |  | No | No |  | 2015-12-07
Wright Manufacturing, Inc. (WRT) | GWRTPNHEQCP1 | 2016 | Nonhandheld Equipment Certification | [7 empty] | No | [5 empty] | No | No | Route running loss emissions into the engine intake system so fuel vapors vented from the tank during engine operation are combusted in the engine | 2015-10-01
Flex Technologies Inc. (FXT) | GFXTPMDRN52G | 2016 | Marine SI Diurnal | .35 | .4 |  | g/gal/day | 5 Years |  |  | No |  |  |  | Trailerable Vessel (Length of Vessel < 26 feet or Width of Vessel <= 8.5 feet) | 52 | No | No |  | 2016-01-01
Discovery Energy, LLC. (KHX) | GKHXPNHEQCM1 | 2016 | Nonhandheld Equipment Certification | [7 empty] | No | [5 empty] | No | Yes | Get an approved Executive Order from the California Air Resources Board showing that your system meets applicable running loss standards in California | 2016-01-04
Deere & Company (JDX) | GJDXPTANKABB | 2016 | Fuel Tank Permeation | .9 | 1.5 |  | g/m2/day | 5 Years | 28C ± 2C |  | No | Blow molded with welded neck. Tank neck is injection molded monolayer material. | Direct Mount | Cap Tested With Tank |  |  | No | No |  | 2015-07-01
Flambeau, Inc. (FLM) | GFLMPTANKLER | 2016 | Fuel Tank Permeation | 1.5 | 1.5 |  | g/m2/day | 5 Years | 28C ± 2C |  | No | Blow mold | Direct Mount | Untested Cap w/Low Perm Gasket |  |  | No | No |  | 2016-01-01
Flambeau, Inc. (FLM) | GFLMPTANKNL3 | 2016 | Fuel Tank Permeation | .6 | 1.5 |  | g/m2/day | 5 Years | 28C ± 2C |  | No | Blow mold | Direct Mount | Untested Cap w/Low Perm Gasket |  |  | No | No |  | 2016-01-01
American Honda Motor Co., Inc. (HNX) | GHNXPVSSLM1A | 2016 | Vessel Certification | [7 empty] | No | [5 empty] | No | No |  | 2016-01-01
Akwel (CDL) | GCDLPLINEGBM | 2016 | Fuel Line Permeation | 11 | 15 |  | g/m2/day | 5 Years | 23C ± 2C | No | No | Extrusion; Autoclave vulcanization |  |  |  |  | No | No |  | 2015-07-01
Sichuan Chuanhuan Technology Co.,Ltd (SCC) | GSCCPLINETPV | 2016 | Fuel Line Permeation | 4 | 15 |  | g/m2/day | 5 Years | 23C ± 2C | No | No | Extruded |  |  |  |  | No | No |  | 2016-01-01
Makita Engineering Germany GmbH (M6X) | GM6XPTANKA0A | 2016 | Fuel Tank Permeation | .7 | 1.5 |  | g/m2/day | 5 Years | 28C ± 2C |  | No | plastic injection molding | Direct Mount | Cap Tested Separately w/FEL |  |  | No | No |  | 2016-07-17
Bombardier Recreational Products, Inc (BCX) | GBCXPTANK003 | 2016 | Fuel Tank Permeation | .7 | 1.5 |  | g/m2/day | 5 Years | 28C ± 2C |  | No | Blow-molded | With Filler Neck |  |  |  | No | No |  | 2015-09-28
Akwel (CDL) | GCDLPLINEGB2 | 2016 | Fuel Line Permeation | 8 | 15 |  | g/m2/day | 5 Years | 23C ± 2C | No | No | Extrusion; Autoclave Curing |  |  |  |  | No | No |  | 2015-07-01
American Honda Motor Co., Inc. (HNX) | GHNXPNHEQ22A | 2016 | Nonhandheld Equipment Certification | [7 empty] | No | [5 empty] | No | Yes | Get an approved Executive Order from the California Air Resources Board showing that your system meets applicable running loss standards in California | 2016-01-01
MK Diamond Products, Inc. (MKD) | GMKDPNHEQ20S | 2016 | Nonhandheld Equipment Certification | [7 empty] | No | [5 empty] | No | No | Route running loss emissions into the engine intake system so fuel vapors vented from the tank during engine operation are combusted in the engine | 2016-12-14
XIAMEN JINBEIDE RUBBER SCIENCE & TECHNOLOGY CO., LTD. (XJR) | GXJRPLINEAAB | 2016 | Fuel Line Permeation | 8 | 15 |  | g/m2/day | 10 Years | 23C ± 2C | No | No | Extruded |  |  |  |  | No | No |  | 2015-09-30
ANDREAS STIHL AG & Co. KG (A8X) | GA8XPTANKAAX | 2016 | Fuel Tank Permeation | 1.7 | 1.5 | 1.8 | g/m2/day | 5 Years | 28C ± 2C |  | No | Injection molded | Direct Mount | Cap Tested With Tank |  |  | No | No |  | 2016-01-01
Phinia Inc. (DPH) | GDPHPMDRNN10 | 2016 | Marine SI Diurnal | .1 | .16 |  | g/gal/day | 10 Years |  |  | No |  |  |  | Nontrailerable (Length of Vessel >= 26 feet or Width of Vessel > 8.5 feet) | 124 | No | No |  | 2016-01-01
Akwel (CDL) | GCDLPLINEGB9 | 2016 | Fuel Line Permeation | 12 | 15 |  | g/m2/day | 5 Years | 23C ± 2C | No | No | Extrusion; autoclave vulcanization |  |  |  |  | No | No |  | 2015-07-01
Sutai High-tech Materials Co., Ltd. (SUT) | GSUTPTANKNYA | 2016 | Fuel Tank Permeation | .6 | 2.5 |  | g/m2/day | 5 Years | 40C ± 2C |  | No | Injection molded | Direct Mount | Cap Tested With Tank |  |  | No | No |  | 2015-08-30
Sutai High-tech Materials Co., Ltd. (SUT) | GSUTPLINEFNA | 2016 | Fuel Line Permeation | 7 | 15 |  | g/m2/day | 5 Years | 23C ± 2C | No | No | Multi-layer extrusion process |  |  |  |  | No | No |  | 2015-08-30
Deere & Company (JDX) | GJDXPTANKAGB | 2016 | Fuel Tank Permeation | .8 | 1.5 |  | g/m2/day | 5 Years | 28C ± 2C |  | No | Blow molded with welded neck. Tank neck is injection molded monolayer material. | Direct Mount | Untested Cap w/Low Perm Gasket |  |  | No | No |  | 2015-07-01
Deere & Company (JDX) | GJDXPTANKAPA | 2016 | Fuel Tank Permeation | .8 | 1.5 |  | g/m2/day | 5 Years | 28C ± 2C |  | No | Twin sheet thermoformed with welded neck. Tank neck is injection molded mono layer. | Direct Mount | Cap Tested With Tank |  |  | No | No |  | 2015-07-01
Dometic (MLR) | GMLRPLINEPB2 | 2016 | Fuel Line Permeation | 2 | 15 |  | g/m2/day | 5 Years | 23C ± 2C | No | No | Thermoset Injection Molding |  |  |  |  | No | No |  | 2016-01-01
Yamaha Motor Corporation (YMX) | GYMXPTANK31A | 2016 | Fuel Tank Permeation |  |  |  | g/m2/day | 5 Years |  |  | No | Co-extruded multilayer |  |  |  |  | Yes | No |  | 2016-02-26
Hangzhou Rewin Vehicle Parts Co., Ltd. (HZR) | GHZRPLINE002 | 2016 | Fuel Line Permeation | 10 | 15 |  | g/m2/day | 5 Years | 23C ± 2C | No | No | Extruded |  |  |  |  | No | No |  | 2016-12-20
The Plastics Group, Inc (TPG) | GTPGPTANKAA1 | 2016 | Fuel Tank Permeation | 1.1 | 2.5 |  | g/m2/day | 5 Years | 40C ± 2C |  | No | Blow Molding | Direct Mount | Untested Cap w/Low Perm Gasket |  |  | No | No |  | 2016-01-01
Kawasaki Motors Corp., U.S.A. (KAX) | GKAXPLINE008 | 2016 | Fuel Line Permeation | 2 | 15 |  | g/m2/day | 5 Years | 23C ± 2C | No | No | Extruded |  |  |  |  | No | No |  | 2015-04-01
Subaru Corporation (FJX) | GFJXPNHEQCM1 | 2016 | Nonhandheld Equipment Certification | [7 empty] | No | [5 empty] | No | Yes | Get an approved Executive Order from the California Air Resources Board showing that your system meets applicable running loss standards in California | 2016-01-01
Subaru Corporation (FJX) | GFJXPNHEQCM2 | 2016 | Nonhandheld Equipment Certification | [7 empty] | No | [5 empty] | No | Yes | Get an approved Executive Order from the California Air Resources Board showing that your system meets applicable running loss standards in California | 2016-01-01
Unified Marine, Inc. (UNM) | GUNMPTANK002 | 2016 | Fuel Tank Permeation | .3 | 1.5 |  | g/m2/day | 5 Years | 28C ± 2C |  | No | Blow Molding | Direct Mount | Cap Tested With Tank |  |  | No | No |  | 2016-01-01
ANDREAS STIHL AG & Co. KG (A8X) | GA8XPTANKABL | 2016 | Fuel Tank Permeation | .9 | 1.5 | 1 | g/m2/day | 5 Years | 28C ± 2C |  | No | Injection molded | Direct Mount | Cap Tested With Tank |  |  | No | No |  | 2016-01-01
ANDREAS STIHL AG & Co. KG (A8X) | GA8XPTANKABM | 2016 | Fuel Tank Permeation | 1.7 | 1.5 | 1.8 | g/m2/day | 5 Years | 28C ± 2C |  | No | Injection molded | Direct Mount | Cap Tested With Tank |  |  | No | No |  | 2016-01-01
Veyance Technologies Inc (VTI) | GVTIPLINE412 | 2016 | Fuel Line Permeation | 4 | 15 |  | g/m2/day | 5 Years | 23C ± 2C | No | No | extrusion |  |  |  |  | No | No |  | 2016-01-01
Nobel Automotive TN LLC. (NBL) | GNBLPLINEER9 | 2016 | Fuel Line Permeation | 11 | 15 |  | g/m2/day | 10 Years | 23C ± 2C | No | No | Injection molding |  |  |  |  | No | No |  | 2016-01-01
Jacobsen, a Textron Company (JBS) | GJBSPNHEQAAA | 2016 | Nonhandheld Equipment Certification | [7 empty] | No | [5 empty] | No | No | Route running loss emissions into the engine intake system so fuel vapors vented from the tank during engine operation are combusted in the engine | 2016-01-01
ANDREAS STIHL AG & Co. KG (A8X) | GA8XPLINEAAX | 2016 | Fuel Line Permeation | 5 | 225 | 15 | g/m2/day | 5 Years | 23C ± 2C | Yes | No | extruded hose |  |  |  |  | No | No |  | 2016-01-01
Kaeser Kompressoren SE (KSR) | GKSRPNHEQM15 | 2016 | Nonhandheld Equipment Certification | [7 empty] | No | [5 empty] | No | Yes | Route running loss emissions into the engine intake system so fuel vapors vented from the tank during engine operation are combusted in the engine | 2016-01-01
Nobel Automotive TN LLC. (NBL) | GNBLPLINELP2 | 2016 | Fuel Line Permeation | 12 | 15 |  | g/m2/day | 10 Years | 23C ± 2C | No | No | EXTRUSION |  |  |  |  | No | No |  | 2016-01-01
Mitsubishi Heavy Industries Engine & Turbocharger, Ltd. (MVX) | GMVXPNHEQ1AA | 2016 | Nonhandheld Equipment Certification | [7 empty] | No | [5 empty] | No | No | Route running loss emissions into the engine intake system so fuel vapors vented from the tank during engine operation are combusted in the engine | 2016-01-01
Chongqing Lifan Power Co.,Ltd. (CLG) | GCLGPNHEQWIN | 2016 | Nonhandheld Equipment Certification | [7 empty] | No | [5 empty] | No | No | Route running loss emissions into the engine intake system so fuel vapors vented from the tank during engine operation are combusted in the engine | 2016-02-01
Yamaha Motor Corporation (YMX) | GYMXPNHEQ13D | 2016 | Nonhandheld Equipment Certification | [7 empty] | No | [5 empty] | No | Yes | Get an approved Executive Order from the California Air Resources Board showing that your system meets applicable running loss standards in California | 2016-01-29
Generac Power Systems, Inc. (GNX) | GGNXPHHEQVT1 | 2016 | Handheld Equipment Certification | [7 empty] | No | [5 empty] | No | No |  | 2016-01-20
Bombardier Recreational Products, Inc (BCX) | GBCXPTANK004 | 2016 | Fuel Tank Permeation | .6 | 1.5 |  | g/m2/day | 5 Years | 28C ± 2C |  | No | Blow-molded | With Filler Neck |  |  |  | No | No |  | 2015-09-28
KEEPER CO., LTD. (KEP) | GKEPPLINE002 | 2016 | Fuel Line Permeation | 172 | 225 |  | g/m2/day | 5 Years | 23C ± 2C | Yes | No | Ectruded |  |  |  |  | No | No |  | 2016-01-01
Dometic (MLR) | GMLRPTANKMP2 | 2016 | Fuel Tank Permeation | .4 | 2.5 |  | g/m2/day | 10 Years | 40C ± 2C |  | No | Rotational molding process. Dual layer construction. | Direct Mount | Untested Cap w/Low Perm Gasket |  |  | No | No |  | 2016-01-01
NICHIRIN CO., LTD. (NCN) | GNCNPLINEMC3 | 2016 | Fuel Line Permeation | 13 | 15 |  | g/m2/day | 10 Years | 23C ± 2C | No | No | EXTRUDED |  |  |  |  | No | No |  | 2016-01-01
NICHIRIN CO., LTD. (NCN) | GNCNPLINEMC4 | 2016 | Fuel Line Permeation | 9 | 15 |  | g/m2/day | 10 Years | 23C ± 2C | No | No | EXTRUDED |  |  |  |  | No | No |  | 2016-01-01
Walbro Engine Management, LLC (WEM) | GWEMPTANK001 | 2016 | Fuel Tank Permeation | .9 | 2.5 |  | g/m2/day | 5 Years | 40C ± 2C |  | No | blow molded | Direct Mount | Untested Cap w/Low Perm Gasket |  |  | No | No |  | 1915-05-13
Makita Engineering Germany GmbH (M6X) | GM6XPLINEFA0 | 2016 | Fuel Line Permeation | 2 | 225 |  | g/m2/day | 5 Years | 23C ± 2C | Yes | No | extrusion and cutting to length |  |  |  |  | No | No |  | 2016-01-01
Makita Engineering Germany GmbH (M6X) | GM6XPLINEFB0 | 2016 | Fuel Line Permeation | 3 | 225 |  | g/m2/day | 5 Years | 23C ± 2C | Yes | No | Injection molding |  |  |  |  | No | No |  | 2016-01-01
Makita Engineering Germany GmbH (M6X) | GM6XPLINEFC0 | 2016 | Fuel Line Permeation | 3 | 225 |  | g/m2/day | 5 Years | 23C ± 2C | Yes | No | Injection molding |  |  |  |  | No | No |  | 2016-01-01
Makita Engineering Germany GmbH (M6X) | GM6XPTANKC0A | 2016 | Fuel Tank Permeation | .4 | 1.5 |  | g/m2/day | 5 Years | 28C ± 2C |  | No | plastic injection molding | Direct Mount | Cap Tested With Tank |  |  | No | No |  | 2016-01-01
ANDREAS STIHL AG & Co. KG (A8X) | GA8XPTANKAAI | 2016 | Fuel Tank Permeation | .4 | 1.5 | 0.5 | g/m2/day | 5 Years | 28C ± 2C |  | No | Injection molded | Direct Mount | Cap Tested With Tank |  |  | No | No |  | 2016-01-01
ANDREAS STIHL AG & Co. KG (A8X) | GA8XPTANKAAK | 2016 | Fuel Tank Permeation | 1.4 | 1.5 | 1.5 | g/m2/day | 5 Years | 28C ± 2C |  | No | Injection molded | Direct Mount | Cap Tested With Tank |  |  | No | No |  | 2016-01-01
Custom-Pak, Inc. (CST) | GCSTPTANK001 | 2016 | Fuel Tank Permeation | 1.5 | 1.5 |  | g/m2/day | 5 Years | 28C ± 2C |  | No | Blow Molding | Direct Mount | Untested Cap w/Low Perm Gasket |  |  | No | No |  | 2016-03-01
Mitsubishi Heavy Industries Engine & Turbocharger, Ltd. (MVX) | GMVXPTANK0AA | 2016 | Fuel Tank Permeation | 1.2 | 1.5 |  | g/m2/day | 5 Years | 28C ± 2C |  | No | N/A | Direct Mount | Cap Tested With Tank |  |  | No | No |  | 2016-05-09
ANDREAS STIHL AG & Co. KG (A8X) | GA8XPLINEAAB | 2016 | Fuel Line Permeation | 4 | 225 | 10 | g/m2/day | 5 Years | 23C ± 2C | Yes | No | extruded hose + moulded fitting + moulded hose |  |  |  |  | No | No |  | 2016-01-01
ANDREAS STIHL AG & Co. KG (A8X) | GA8XPLINEAAH | 2016 | Fuel Line Permeation | 9 | 15 |  | g/m2/day | 5 Years | 23C ± 2C | No | No | moulded hose |  |  |  |  | No | No |  | 2016-01-01
ANDREAS STIHL AG & Co. KG (A8X) | GA8XPLINEAAT | 2016 | Fuel Line Permeation | 3 | 15 |  | g/m2/day | 5 Years | 23C ± 2C | No | No | extruded |  |  |  |  | No | No |  | 2016-01-01
ANDREAS STIHL AG & Co. KG (A8X) | GA8XPLINEAAI | 2016 | Fuel Line Permeation | 9 | 15 |  | g/m2/day | 5 Years | 23C ± 2C | No | No | moulded hose |  |  |  |  | No | No |  | 2016-01-01
Sierra International Inc. (SRA) | GSRAPLINEBRT | 2016 | Fuel Line Permeation | 6 | 15 |  | g/m2/day | 5 Years | 23C ± 2C | No | No | MOLDED |  |  |  |  | No | No |  | 2016-01-15
Meese, Inc. (MSO) | GMSOPTANK003 | 2016 | Fuel Tank Permeation | 1.5 | 1.5 |  | g/m2/day | 5 Years | 28C ± 2C |  | No | Rotational Molding + Fluorine Gasing | Direct Mount | Cap Tested Separately w/FEL |  |  | No | No |  | 2016-01-01
The Toro Company (L4X) | GL4XPNHEQ005 | 2016 | Nonhandheld Equipment Certification | [7 empty] | No | [5 empty] | No | No | Route running loss emissions into the engine intake system so fuel vapors vented from the tank during engine operation are combusted in the engine | 2015-05-18
ANDREAS STIHL AG & Co. KG (A8X) | GA8XPTANKAAO | 2016 | Fuel Tank Permeation | .7 | 1.5 | 0.8 | g/m2/day | 5 Years | 28C ± 2C |  | No | Injection molded | Direct Mount | Cap Tested With Tank |  |  | No | No |  | 2016-01-01
BUSH HOG, Inc. (BHG) | GBHGPNHEQZTR | 2016 | Nonhandheld Equipment Certification | [7 empty] | No | [5 empty] | No | No | Route running loss emissions into the engine intake system so fuel vapors vented from the tank during engine operation are combusted in the engine | 2016-01-01
Discovery Energy, LLC. (KHX) | GKHXPNHEQCO3 | 2016 | Nonhandheld Equipment Certification | [7 empty] | No | [5 empty] | No | No | Use a fuel tank that remains sealed under normal operating conditions | 2015-08-01
Chongqing Yueli Rubber Products Co., Ltd (CYR) | GCYRPLINEYL1 | 2016 | Fuel Line Permeation | 11 | 15 |  | g/m2/day | 5 Years | 23C ± 2C | No | No | EXTRUDE |  |  |  |  | No | No |  | 2016-01-01
ECHO Incorporated/Yamabiko Corporation (EHX) | GEHXPHHEQES1 | 2016 | Handheld Equipment Certification | [7 empty] | No | [5 empty] | No | No |  | 2015-12-01
OUTBOARDS GROUP C.V. (OBD) | GOBDPLINE001 | 2016 | Fuel Line Permeation | 13 | 15 |  | g/m2/day | 10 Years | 23C ± 2C | No | No | Extruded |  |  |  |  | No | No |  | 2016-02-01
Yamaha Motor Corporation (YMX) | GYMXPNHEQ13H | 2016 | Nonhandheld Equipment Certification | [7 empty] | No | [5 empty] | No | Yes | Get an approved Executive Order from the California Air Resources Board showing that your system meets applicable running loss standards in California | 2016-01-28
Yamaha Motor Corporation (YMX) | GYMXPNHEQ23D | 2016 | Nonhandheld Equipment Certification | [7 empty] | No | [5 empty] | No | Yes | Get an approved Executive Order from the California Air Resources Board showing that your system meets applicable running loss standards in California | 2016-01-28
Gates Corporation (GTS) | GGTSPLINEMLT | 2016 | Fuel Line Permeation | 2 | 10 |  | g/m2/day | 10 Years | 60C | No | Yes | Extrusion |  |  |  |  | No | No |  | 2016-01-22
Standard Technologies (STD) | GSTDPNHEQ001 | 2016 | Nonhandheld Equipment Certification | [7 empty] | No | [5 empty] | No | Yes | Get an approved Executive Order from the California Air Resources Board showing that your system meets applicable running loss standards in California | 2016-01-01
Fluid Routing Solutions, Inc. (FRG) | GFRGPLINEDAY | 2016 | Fuel Line Permeation | 5 | 15 |  | g/m2/day | 5 Years | 40C ± 2C | No | No | This hose is made using an extrusion process |  |  |  |  | No | No |  | 2016-01-01
Chongqing Zongshen General Power Machine Co., Ltd. (CZH) | GCZHPHHEQS35 | 2016 | Handheld Equipment Certification | [7 empty] | No | [5 empty] | No | Yes |  | 2016-12-01
Makita Engineering Germany GmbH (M6X) | GM6XPTANKB0A | 2016 | Fuel Tank Permeation | 1.2 | 1.5 |  | g/m2/day | 5 Years | 28C ± 2C |  | No | plastic injection molding | Direct Mount | Cap Tested Separately w/FEL |  |  | No | No |  | 2016-03-01
Meiji Flow Systems Co., Ltd (MFS) | GMFSPLINEFH4 | 2016 | Fuel Line Permeation | 7 | 15 |  | g/m2/day | 10 Years | 23C ± 2C | No | No | 1st/2nd layer extrution,Yarn spiral,Cover extrution,Lavel printing,Vulcanization,Cutting,Assembly |  |  |  |  | No | No |  | 2016-03-31
Sichuan Chuanhuan Technology Co.,Ltd (SCC) | GSCCPLINESPV | 2016 | Fuel Line Permeation | 4 | 15 |  | g/m2/day | 5 Years | 23C ± 2C | No | No | Extruded |  |  |  |  | No | No |  | 2016-01-01
Vantage Vehicle International, Inc (VVG) | GVVGPNHEQPCM | 2016 | Nonhandheld Equipment Certification | [7 empty] | No | [5 empty] | No | No | Route running loss emissions into the engine intake system so fuel vapors vented from the tank during engine operation are combusted in the engine | 2016-07-14
MTD Consumer Group, Inc. (MTD) | GMTDPTANKJM1 | 2016 | Fuel Tank Permeation | 1.4 | 2.5 |  | g/m2/day | 5 Years | 40C ± 2C |  | No | Injection Molded, vibration welded | Direct Mount | Cap Tested With Tank |  |  | No | No |  | 2016-01-01
Discovery Energy, LLC. (KHX) | GKHXPNHEQCM8 | 2016 | Nonhandheld Equipment Certification | [7 empty] | No | [5 empty] | No | No | Route running loss emissions into the engine intake system so fuel vapors vented from the tank during engine operation are combusted in the engine | 2015-12-01
Husqvarna Outdoor Products N.A., Inc. (PWE) | GPWEPTANK011 | 2016 | Fuel Tank Permeation | .8 | 1.5 |  | g/m2/day | 5 Years | 28C ± 2C |  | No | Nylon Welded | Direct Mount | Cap Tested With Tank |  |  | No | No |  | 2016-01-01
Husqvarna Outdoor Products N.A., Inc. (PWE) | GPWEPTANK012 | 2016 | Fuel Tank Permeation | 1.4 | 1.5 |  | g/m2/day | 5 Years | 28C ± 2C |  | No | Nylon Welded | Direct Mount | Cap Tested With Tank |  |  | No | No |  | 2016-01-01
ANDREAS STIHL AG & Co. KG (A8X) | GA8XPLINEAAY | 2016 | Fuel Line Permeation | 6 | 15 |  | g/m2/day | 5 Years | 23C ± 2C | No | No | coextruded hose |  |  |  |  | No | No |  | 2016-10-01
Supex Products Corporation (SPX) | GSPXPLINEPB4 | 2016 | Fuel Line Permeation | 4 | 15 |  | g/m2/day | 5 Years | 23C ± 2C | No | No | Compression molding |  |  |  |  | No | No |  | 2016-01-18
Mitsubishi Heavy Industries Engine & Turbocharger, Ltd. (MVX) | GMVXPNHEQ0AA | 2016 | Nonhandheld Equipment Certification | [7 empty] | No | [5 empty] | No | No | Route running loss emissions into the engine intake system so fuel vapors vented from the tank during engine operation are combusted in the engine | 2016-05-09
Venture Products Inc (VNT) | GVNTPNHEQP1A | 2016 | Nonhandheld Equipment Certification | [7 empty] | No | [5 empty] | No | No | Route running loss emissions into the engine intake system so fuel vapors vented from the tank during engine operation are combusted in the engine | 2016-06-01
Terex Bid-Well (BID) | GBIDPNHEQREI | 2016 | Nonhandheld Equipment Certification | [7 empty] | No | [5 empty] | No | No | Route running loss emissions into the engine intake system so fuel vapors vented from the tank during engine operation are combusted in the engine | 2016-01-01
Chongqing Yuanping Polymer Material Technology Co., Ltd. (CHY) | GCHYPLINEAAA | 2016 | Fuel Line Permeation | 12 | 15 |  | g/m2/day | 5 Years | 23C ± 2C | No | No | Extruded |  |  |  |  | No | No |  | 2016-10-20
Lucas Mill Pty Ltd (LMP) | GLMPPTANK001 | 2016 | Fuel Tank Permeation | 1.4 | 1.5 |  | g/m2/day | 5 Years | 28C ± 2C |  | No | Blow Molding | Direct Mount | Untested Cap w/Low Perm Gasket |  |  | No | No |  | 2016-11-01
XIAMEN JINBEIDE RUBBER SCIENCE & TECHNOLOGY CO., LTD. (XJR) | GXJRPLINEAAA | 2016 | Fuel Line Permeation | 11 | 15 |  | g/m2/day | 5 Years | 23C ± 2C | No | No | Extruded |  |  |  |  | No | No |  | 2015-06-30
Country Home Products, Inc. (CHP) | GCHPPNHEQ001 | 2016 | Nonhandheld Equipment Certification | [7 empty] | No | [5 empty] | No | No | Route running loss emissions into the engine intake system so fuel vapors vented from the tank during engine operation are combusted in the engine | 2016-01-04
CAMPBELL SUPPLY CO., dba IOWA POWER PRODUCTS (CMB) | GCMBPNHEQ600 | 2016 | Nonhandheld Equipment Certification | [7 empty] | No | [5 empty] | No | No | Route running loss emissions into the engine intake system so fuel vapors vented from the tank during engine operation are combusted in the engine | 2016-01-01
Holmatro Inc. (HLM) | GHLMPTANKNPM | 2016 | Fuel Tank Permeation |  |  |  | g/m2/day | 5 Years |  |  | No | Coextruded high density polyethylene with continuous ethylene vinyl alcohol barrier layer |  |  |  |  | Yes | No |  | 2016-01-01
Kubota Corporation (KBX) | GKBXPTANKE01 | 2016 | Fuel Tank Permeation | .3 | 1.5 |  | g/m2/day | 5 Years | 28C ± 2C |  | No | Blow Molding, Multilayer Co-Injection | Direct Mount | Cap Tested Separately w/FEL |  |  | No | No |  | 2016-01-01
Fluid Routing Solutions, Inc. (FRG) | GFRGPLINEULT | 2016 | Fuel Line Permeation | 6 | 10 |  | g/m2/day | 5 Years | 60C | No | Yes | This is an extrusion process |  |  |  |  | No | No |  | 2016-01-01
Club Car, LLC (CLB) | GCLBPTANKM02 | 2016 | Fuel Tank Permeation | .3 | 1.5 |  | g/m2/day | 5 Years | 28C ± 2C |  | No | Blowmolded | Direct Mount | Cap Tested With Tank |  |  | No | No |  | 2015-08-01
Cummins Power Generation (N5X) | GN5XPNHEQKY2 | 2016 | Nonhandheld Equipment Certification | [7 empty] | No | [5 empty] | No | Yes | Route running loss emissions into the engine intake system so fuel vapors vented from the tank during engine operation are combusted in the engine | 2016-01-02
Bercomac Limited (BRL) | GBRLPNHEQ010 | 2016 | Nonhandheld Equipment Certification | [7 empty] | No | [5 empty] | No | No | Route running loss emissions into the engine intake system so fuel vapors vented from the tank during engine operation are combusted in the engine | 2016-08-29
ANDREAS STIHL AG & Co. KG (A8X) | GA8XPHHEQAAA | 2016 | Handheld Equipment Certification | [7 empty] | No | [5 empty] | No | No |  | 2016-09-09
Zhejiang Bried Machinery & Electric Co.,Ltd (ZBE) | GZBEPNHEQ001 | 2016 | Nonhandheld Equipment Certification | [7 empty] | No | [5 empty] | No | No | Route running loss emissions into the engine intake system so fuel vapors vented from the tank during engine operation are combusted in the engine | 2016-10-31
Brute Force Distributing LLC (BRU) | GBRUPNHEQ24X | 2016 | Nonhandheld Equipment Certification | [7 empty] | No | [5 empty] | No | No | Route running loss emissions into the engine intake system so fuel vapors vented from the tank during engine operation are combusted in the engine | 2016-10-01
Maruyama Manufacturing Company (M4X) | GM4XPHHEQ016 | 2016 | Handheld Equipment Certification | [7 empty] | No | [5 empty] | No | No |  | 2016-10-04
ECI Fuel Systems (EFS) | GEFSPNHEQ197 | 2016 | Nonhandheld Equipment Certification | [7 empty] | No | [5 empty] | No | Yes | Get an approved Executive Order from the California Air Resources Board showing that your system meets applicable running loss standards in California | 2016-10-03
Zhejiang Painier Technology Inc. (JPM) | GJPMPHHEQAAA | 2016 | Handheld Equipment Certification | [7 empty] | No | [5 empty] | No | No |  | 2016-09-10
Weima Agricultural Machinery Co.,Ltd (CWP) | GCWPPNHEQ001 | 2016 | Nonhandheld Equipment Certification | [7 empty] | No | [5 empty] | No | No | Route running loss emissions into the engine intake system so fuel vapors vented from the tank during engine operation are combusted in the engine | 2016-09-30
American Kart Manufacturing LLC (SHI) | GSHIPNHEQKAR | 2016 | Nonhandheld Equipment Certification | [7 empty] | No | [5 empty] | No | No | Route running loss emissions into the engine intake system so fuel vapors vented from the tank during engine operation are combusted in the engine | 2016-08-30
DTV Motor Corporation (BPG) | GBPGPNHEQG1X | 2016 | Nonhandheld Equipment Certification | [7 empty] | No | [5 empty] | No | No | Route running loss emissions into the engine intake system so fuel vapors vented from the tank during engine operation are combusted in the engine | 2016-09-05
Chongqing Shineray Agricultural Machinery Co.,Ltd (CSP) | GCSPPNHEQ001 | 2016 | Nonhandheld Equipment Certification | [7 empty] | No | [5 empty] | No | No | Get an approved Executive Order from the California Air Resources Board showing that your system meets applicable running loss standards in California | 2016-10-28
Venture Products Inc (VNT) | GVNTPNHEQS1A | 2016 | Nonhandheld Equipment Certification | [7 empty] | No | [5 empty] | No | Yes | Route running loss emissions into the engine intake system so fuel vapors vented from the tank during engine operation are combusted in the engine | 2016-12-12
American Spray Technologies (AST) | GASTPNHEQ161 | 2016 | Nonhandheld Equipment Certification | [7 empty] | No | [5 empty] | No | No | Route running loss emissions into the engine intake system so fuel vapors vented from the tank during engine operation are combusted in the engine | 2016-12-20
American Honda Motor Co., Inc. (HNX) | GHNXPNHEQ12A | 2016 | Nonhandheld Equipment Certification | [7 empty] | No | [5 empty] | No | Yes | Get an approved Executive Order from the California Air Resources Board showing that your system meets applicable running loss standards in California | 2016-01-01
American Honda Motor Co., Inc. (HNX) | GHNXPNHEQ21A | 2016 | Nonhandheld Equipment Certification | [7 empty] | No | [5 empty] | No | Yes | Get an approved Executive Order from the California Air Resources Board showing that your system meets applicable running loss standards in California | 2016-01-01
Hangzhou Rewin Vehicle Parts Co., Ltd. (HZR) | GHZRPLINE001 | 2016 | Fuel Line Permeation | 10 | 15 |  | g/m2/day | 5 Years | 23C ± 2C | No | No | Extruded |  |  |  |  | No | No |  | 2016-12-20
SP Holdings, Inc. (dba Smart Products) (SPH) | GSPHPNHEQDIS | 2016 | Nonhandheld Equipment Certification | [7 empty] | No | [5 empty] | No | No | Route running loss emissions into the engine intake system so fuel vapors vented from the tank during engine operation are combusted in the engine | 2016-12-14
ANDREAS STIHL AG & Co. KG (A8X) | GA8XPLINEAAM | 2016 | Fuel Line Permeation | 5 | 225 | 10 | g/m2/day | 5 Years | 23C ± 2C | Yes | No | moulded hose |  |  |  |  | No | No |  | 2016-01-01
ANDREAS STIHL AG & Co. KG (A8X) | GA8XPLINEAAN | 2016 | Fuel Line Permeation | 7 | 225 | 11 | g/m2/day | 5 Years | 23C ± 2C | Yes | No | moulded hose |  |  |  |  | No | No |  | 2016-01-01
ANDREAS STIHL AG & Co. KG (A8X) | GA8XPLINEAAS | 2016 | Fuel Line Permeation | 2 | 225 | 4 | g/m2/day | 5 Years | 23C ± 2C | Yes | No | moulded hose |  |  |  |  | No | No |  | 2016-01-01
ANDREAS STIHL AG & Co. KG (A8X) | GA8XPLINEAAV | 2016 | Fuel Line Permeation | 6 | 225 | 11 | g/m2/day | 5 Years | 23C ± 2C | Yes | No | moulded hose |  |  |  |  | No | No |  | 2016-01-01
ANDREAS STIHL AG & Co. KG (A8X) | GA8XPLINEAAU | 2016 | Fuel Line Permeation | 2 | 15 |  | g/m2/day | 5 Years | 23C ± 2C | No | No | extruded hose |  |  |  |  | No | No |  | 2016-01-01
Bemis Manufacturing Company (BEM) | GBEMPCAPSAF1 | 2016 | Fuel Cap Permeation | 1.7 | 0 | 2.5 |  | 5 Years | 40C ± 2C |  | No | [5 empty] | No | No |  | 2016-01-01
Suzhou Parsun Power Machine Co., Ltd. (SZP) | GSZPPLINEPRM | 2016 | Fuel Line Permeation | 13 | 15 |  | g/m2/day | 10 Years | 23C ± 2C | No | No | molded |  |  |  |  | No | No |  | 2015-11-15
Jiangsu Jianghuai Engine Co., Ltd. (JDG) | GJDGPNHEQ004 | 2016 | Nonhandheld Equipment Certification | [7 empty] | No | [5 empty] | No | No | Route running loss emissions into the engine intake system so fuel vapors vented from the tank during engine operation are combusted in the engine | 2015-12-05
Jiangsu Jianghuai Engine Co., Ltd. (JDG) | GJDGPNHEQ005 | 2016 | Nonhandheld Equipment Certification | [7 empty] | No | [5 empty] | No | No | Get an approved Executive Order from the California Air Resources Board showing that your system meets applicable running loss standards in California | 2015-12-05
Solo, Inc. (S9X) | GS9XPTANK815 | 2016 | Fuel Tank Permeation | .7 | 2.5 |  | g/m2/day | 5 Years | 40C ± 2C |  | No | TWO INJECTION MOLDED TANK HALVES ARE HF-WELDED TOGETHER | Direct Mount | Cap Tested With Tank |  |  | No | No |  | 2016-01-01
Great Northern Equipment Distributing, Inc. (GNH) | GGNHPNHEQ888 | 2016 | Nonhandheld Equipment Certification | [7 empty] | No | [5 empty] | No | No | Route running loss emissions into the engine intake system so fuel vapors vented from the tank during engine operation are combusted in the engine | 2016-01-01
Solar Plastics LLC (SLR) | GSLRPTANKEVG | 2016 | Fuel Tank Permeation | 2.5 | 2.5 |  | g/m2/day | 5 Years | 40C ± 2C |  | No | Rotational Molding | Direct Mount | Untested Cap w/Low Perm Gasket |  |  | No | No |  | 2016-01-01
Solar Plastics LLC (SLR) | GSLRPTANKMLG | 2016 | Fuel Tank Permeation | 2 | 2.5 |  | g/m2/day | 5 Years | 40C ± 2C |  | No | Rotational Molding | Direct Mount | Untested Cap w/Low Perm Gasket |  |  | No | No |  | 2016-01-01
Bombardier Recreational Products, Inc (BCX) | GBCXPTANK002 | 2016 | Fuel Tank Permeation | .5 | 1.5 |  | g/m2/day | 5 Years | 28C ± 2C |  | No | Blow-molded | With Filler Neck |  |  |  | No | No |  | 2015-09-28
Kawasaki Motors Corp., U.S.A. (KAX) | GKAXPLINE002 | 2016 | Fuel Line Permeation | 13 | 15 |  | g/m2/day | 5 Years | 23C ± 2C | No | No | EXtrusion manufacturing process |  |  |  |  | No | No |  | 2015-06-01
Kawasaki Motors Corp., U.S.A. (KAX) | GKAXPTANK008 | 2016 | Fuel Tank Permeation | .3 | 1.5 |  | g/m2/day | 5 Years | 28C ± 2C |  | No | Blow Molding | With Filler Neck |  |  |  | No | No |  | 2015-07-01
Discovery Energy, LLC. (KHX) | GKHXPNHEQCM6 | 2016 | Nonhandheld Equipment Certification | [7 empty] | No | [5 empty] | No | No | Use a fuel tank that remains sealed under normal operating conditions | 2015-12-01
Jacobsen Lawn Care, Inc., dba Dixie Chopper (MGC) | GMGCPNHEQREI | 2016 | Nonhandheld Equipment Certification | [7 empty] | No | [5 empty] | No | No | Route running loss emissions into the engine intake system so fuel vapors vented from the tank during engine operation are combusted in the engine | 2016-01-01
Saint-Gobain Performance Plastics Corporation (SGN) | GSGNPLINE110 | 2016 | Fuel Line Permeation | 12 | 15 |  | g/m2/day | 5 Years | 23C ± 2C | No | No | Extrusion |  |  |  |  | No | No |  | 2016-01-01
Saint-Gobain Performance Plastics Corporation (SGN) | GSGNPLINE130 | 2016 | Fuel Line Permeation | 13 | 15 |  | g/m2/day | 5 Years | 23C ± 2C | No | No | Extrusion |  |  |  |  | No | No |  | 2016-01-01
BluSkies International LLC (BLU) | GBLUPLINED14 | 2016 | Fuel Line Permeation | 4 | 15 |  | g/m2/day | 10 Years | 23C ± 2C | No | No | Injection molded and assembled rigid hand pump |  |  |  |  | No | No |  | 2016-01-01
Chongqing Zongshen General Power Machine Co., Ltd. (CZH) | GCZHPHHEQPA1 | 2016 | Handheld Equipment Certification | [7 empty] | No | [5 empty] | No | No |  | 2016-03-01
Agri-Industrial Plastics Company (AGR) | GAGRPTANKAI2 | 2016 | Fuel Tank Permeation | .5 | 1.5 |  | g/m2/day | 5 Years | 28C ± 2C |  | No | Basic tank - Blow molded with continuous coextrusion. Filler neck - injection molded. | Direct Mount | Untested Cap w/Low Perm Gasket |  |  | No | No |  | 2015-12-15
Trident Rubber Inc. (TDR) | GTDRPLINE319 | 2016 | Fuel Line Permeation | 4 | 15 |  | g/m2/day | 5 Years | 23C ± 2C | No | No | Extruded |  |  |  |  | No | No |  | 2016-03-07
Fuding Yongda Vehicle Parts Co., Ltd. (FYV) | GFYVPLINEFKM | 2016 | Fuel Line Permeation | 13 | 15 |  | g/m2/day | 5 Years | 23C ± 2C | No | No | Extruded |  |  |  |  | No | No |  | 2016-05-31
Flambeau, Inc. (FLM) | GFLMPTANKMR5 | 2016 | Fuel Tank Permeation | .2 | 1.5 |  | g/m2/day | 5 Years | 28C ± 2C |  | No | Blow Mold | Direct Mount | Untested Cap w/Low Perm Gasket |  |  | No | No |  | 2016-01-01
Generac Power Systems, Inc. (GNX) | GGNXPNHEQPT1 | 2016 | Nonhandheld Equipment Certification | [7 empty] | No | [5 empty] | No | No | Route running loss emissions into the engine intake system so fuel vapors vented from the tank during engine operation are combusted in the engine | 2015-12-07
Techtronic Industries North America, Inc. (HCP) | GHCPPTANKH02 | 2016 | Fuel Tank Permeation | 1.2 | 1.5 |  | g/m2/day | 5 Years | 28C ± 2C |  | No | Injection Molded Vibratory welded | Direct Mount | Cap Tested With Tank |  |  | No | No |  | 2015-09-15
Makita Corporation (FNX) | GFNXPTANKBA0 | 2016 | Fuel Tank Permeation | .5 | 1.5 |  | g/m2/day | 5 Years | 28C ± 2C |  | No | Blow-molded | Direct Mount | Cap Tested With Tank |  |  | No | No |  | 2016-01-01
Makita Engineering Germany GmbH (M6X) | GM6XPLINEFX0 | 2016 | Fuel Line Permeation | 5 | 225 |  | g/m2/day | 5 Years | 23C ± 2C | Yes | No | Injection Molding |  |  |  |  | No | No |  | 2016-01-01
Toyoda Gosei Co., Ltd (TDG) | GTDGPLINE0Y0 | 2016 | Fuel Line Permeation | 4 | 15 |  | g/m2/day | 10 Years | 23C ± 2C | No | No | Extruded/Extruded and Mandril formed |  |  |  |  | No | No |  | 2016-01-01
Briggs & Stratton LLC (BSX) | GBSXPTANKNV3 | 2016 | Fuel Tank Permeation | 2.2 | 2.5 |  | g/m2/day | 5 Years | 40C ± 2C |  | No | Injection molded | Direct Mount | Cap Tested Separately w/FEL |  |  | No | No |  | 2016-01-01
Briggs & Stratton LLC (BSX) | GBSXPCAPSNV3 | 2016 | Fuel Cap Permeation | 0 | 0 |  | g/m2/day | 5 Years | 40C ± 2C |  | No | [5 empty] | No | No |  | 2016-01-01
Briggs & Stratton LLC (BSX) | GBSXPCAPSNV1 | 2016 | Fuel Cap Permeation | 15 | 0 | 20 |  | 5 Years | 40C ± 2C |  | No | [5 empty] | No | No |  | 2016-01-01
ANDREAS STIHL AG & Co. KG (A8X) | GA8XPTANKABH | 2016 | Fuel Tank Permeation | .8 | 1.5 | 0.9 | g/m2/day | 5 Years | 28C ± 2C |  | No | Injection molded | Direct Mount | Cap Tested With Tank |  |  | No | No |  | 2016-01-01
ANDREAS STIHL AG & Co. KG (A8X) | GA8XPTANKABO | 2016 | Fuel Tank Permeation | .6 | 1.5 | 0.8 | g/m2/day | 5 Years | 28C ± 2C |  | No | Injection molded | Direct Mount | Cap Tested With Tank |  |  | No | No |  | 2016-01-01
Koki Holdings America Ltd. (7T7) | G7T7PTANKNAD | 2016 | Fuel Tank Permeation | .9 | 1.5 |  | g/m2/day | 5 Years | 28C ± 2C |  | No | BLOW MOLDED | Direct Mount | Untested Cap w/Low Perm Gasket |  |  | No | No |  | 2016-01-02
ECHO Incorporated/Yamabiko Corporation (EHX) | GEHXPTANKCP1 | 2016 | Fuel Tank Permeation | 1.5 | 1.5 |  | g/m2/day | 5 Years | 28C ± 2C |  | No | Blow-molded | Direct Mount | Cap Tested With Tank |  |  | No | No |  | 2015-12-01
ECHO Incorporated/Yamabiko Corporation (EHX) | GEHXPTANKPA1 | 2016 | Fuel Tank Permeation | .9 | 1.5 |  | g/m2/day | 5 Years | 28C ± 2C |  | No | Injection Molded | Direct Mount | Cap Tested With Tank |  |  | No | No |  | 2016-01-01
ECHO Incorporated/Yamabiko Corporation (EHX) | GEHXPLINECW2 | 2016 | Fuel Line Permeation | 71 | 225 |  | g/m2/day | 5 Years | 23C ± 2C | Yes | No | Injection-molded |  |  |  |  | No | No |  | 2016-01-01
Tsu Tah Elastomerics Co., Ltd. (TTE) | GTTEPLINEEP7 | 2016 | Fuel Line Permeation | 11 | 15 |  | g/m2/day | 10 Years | 23C ± 2C | No | No | Extruded |  |  |  |  | No | No |  | 2015-07-01
MTD Consumer Group, Inc. (MTD) | GMTDPTANKS3A | 2016 | Fuel Tank Permeation | 1.8 | 2.5 |  | g/m2/day | 5 Years | 40C ± 2C |  | No | Blow molded | Direct Mount | Untested Cap w/Low Perm Gasket |  |  | No | No |  | 2015-11-01
Taizhou Hongyun High-tech Materials Co., Ltd. (TZR) | GTZRPLINEONE | 2016 | Fuel Line Permeation | 11 | 15 |  | g/m2/day | 5 Years | 23C ± 2C | No | No | Extruded |  |  |  |  | No | No |  | 2015-12-15
CHONGQING QILAI TECHNOLOGY CO., LTD. (CQQ) | GCQQPLINE001 | 2016 | Fuel Line Permeation | 7 | 15 |  | g/m2/day | 5 Years | 23C ± 2C | No | No | EXTRUDE |  |  |  |  | No | No |  | 2015-10-01
Bad Boy Mowers, Inc. (BDB) | GBDBPNHEQ112 | 2016 | Nonhandheld Equipment Certification | [7 empty] | No | [5 empty] | No | No | Route running loss emissions into the engine intake system so fuel vapors vented from the tank during engine operation are combusted in the engine | 2016-01-01
Nobel Automotive TN LLC. (NBL) | GNBLPLINEDV4 | 2016 | Fuel Line Permeation | 4 | 15 |  | g/m2/day | 10 Years | 23C ± 2C | No | No | Extrusion |  |  |  |  | No | No |  | 2016-01-01
Changzhou Haodianyuan Digital Generator Manufacturing Co.,Ltd (HDY) | GHDYPNHEQ001 | 2016 | Nonhandheld Equipment Certification | [7 empty] | No | [5 empty] | No | No | Route running loss emissions into the engine intake system so fuel vapors vented from the tank during engine operation are combusted in the engine | 2016-09-01
Discovery Energy, LLC. (KHX) | GKHXPTANKAT1 | 2016 | Fuel Tank Permeation | .8 | 1.5 |  | g/m2/day | 5 Years | 28C ± 2C |  | No | Injection molding | Direct Mount | Untested Cap w/Low Perm Gasket |  |  | No | No |  | 2015-08-01
Quality Models Group of Companies (QMD) | GQMDPTANKQMA | 2016 | Fuel Tank Permeation | 1.3 | 1.5 |  | g/m2/day | 5 Years | 28C ± 2C |  | No | Blow Molding | Direct Mount | Untested Cap w/Low Perm Gasket |  |  | No | No |  | 2015-11-02
Rotopax Legacy LLC (GOP) | GGOPPTANKRLP | 2016 | Fuel Tank Permeation | 1.7 | 2.5 |  | g/m2/day | 5 Years | 40C ± 2C |  | No | Rotational Molding | Direct Mount | Untested Cap w/Low Perm Gasket |  |  | No | No |  | 2016-01-01
Briggs & Stratton LLC (BSX) | GBSXPTANKYR4 | 2016 | Fuel Tank Permeation | 1.3 | 2.5 |  | g/m2/day | 5 Years | 40C ± 2C |  | No | Roto molded | Direct Mount | Cap Tested Separately w/FEL |  |  | No | No |  | 2016-01-01
Suzhou Parsun Power Machine Co., Ltd. (SZP) | GSZPPTANK001 | 2016 | Fuel Tank Permeation | 1.8 | 2.5 |  | g/m2/day | 10 Years | 40C ± 2C |  | No | blow-molded | Direct Mount | Cap Tested With Tank |  |  | No | No |  | 2015-11-15
Suzhou Parsun Power Machine Co., Ltd. (SZP) | GSZPPTANK002 | 2016 | Fuel Tank Permeation | 1.7 | 2.5 |  | g/m2/day | 10 Years | 40C ± 2C |  | No | injection molded | Direct Mount | Cap Tested With Tank |  |  | No | No |  | 2015-11-15
Suzhou Parsun Power Machine Co., Ltd. (SZP) | GSZPPMDRN002 | 2016 | Marine SI Diurnal | .17 | .4 |  | g/gal/day | 10 Years |  |  | No |  |  |  | Trailerable Vessel (Length of Vessel < 26 feet or Width of Vessel <= 8.5 feet) | 0.3 | No | No |  | 2015-11-15
Zhejiang Constant Engine Mading Co.,Ltd. (ZCE) | GZCEPHHEQABS | 2016 | Handheld Equipment Certification | [7 empty] | No | [5 empty] | No | No |  | 2016-01-01
Ground Logic, Inc. (GRD) | GGRDPNHEQREI | 2016 | Nonhandheld Equipment Certification | [7 empty] | No | [5 empty] | No | No | Route running loss emissions into the engine intake system so fuel vapors vented from the tank during engine operation are combusted in the engine | 2016-01-04
Jiangsu Jianghuai Engine Co., Ltd. (JDG) | GJDGPNHEQ003 | 2016 | Nonhandheld Equipment Certification | [7 empty] | No | [5 empty] | No | No | Get an approved Executive Order from the California Air Resources Board showing that your system meets applicable running loss standards in California | 2015-12-05
Zhejiang Xingyu Mechanical & Electrical Technology Co., Ltd. (YKX) | GYKXPHHEQ001 | 2016 | Handheld Equipment Certification | [7 empty] | No | [5 empty] | No | No |  | 2016-01-01
Newstripe, Inc. (NES) | GNESPNHEQ001 | 2016 | Nonhandheld Equipment Certification | [7 empty] | No | [5 empty] | No | No | Route running loss emissions into the engine intake system so fuel vapors vented from the tank during engine operation are combusted in the engine | 2016-01-01
Makita Corporation (FNX) | GFNXPTANKJE0 | 2016 | Fuel Tank Permeation | .3 | 1.5 |  | g/m2/day | 5 Years | 28C ± 2C |  | No | Injection molding and vibration welding | Direct Mount | Cap Tested With Tank |  |  | No | No |  | 2016-01-01
Kawasaki Motors Corp., U.S.A. (KAX) | GKAXPHHEQ001 | 2016 | Handheld Equipment Certification | [7 empty] | No | [5 empty] | No | No |  | 2016-01-01
Semco Plastic Company Incorporated (SPT) | GSPTPTANKSPC | 2016 | Fuel Tank Permeation | 1.2 | 1.5 |  | g/m2/day | 5 Years | 28C ± 2C |  | No | Blow Molding | Direct Mount | Untested Cap w/Low Perm Gasket |  |  | No | No |  | 2016-01-01
The Miller Curber Company, LLC (TMR) | GTMRPNHEQ001 | 2016 | Nonhandheld Equipment Certification | [7 empty] | No | [5 empty] | No | No | Route running loss emissions into the engine intake system so fuel vapors vented from the tank during engine operation are combusted in the engine | 2015-12-08
Chongqing Zongshen General Power Machine Co., Ltd. (CZH) | GCZHPNHEQCPC | 2016 | Nonhandheld Equipment Certification | [7 empty] | No | [5 empty] | No | Yes | Get an approved Executive Order from the California Air Resources Board showing that your system meets applicable running loss standards in California | 2016-03-01
Maruyama Manufacturing Company (M4X) | GM4XPTANKCKD | 2016 | Fuel Tank Permeation |  |  |  | g/m2/day | 5 Years |  |  | No | BLOW MOLDED |  |  |  |  | Yes | No |  | 2016-01-01
Maruyama Manufacturing Company (M4X) | GM4XPTANKCMD | 2016 | Fuel Tank Permeation |  |  |  | g/m2/day | 5 Years |  |  | No | BLOW MOLDED |  |  |  |  | Yes | No |  | 2016-01-01
Maruyama Manufacturing Company (M4X) | GM4XPTANKN20 | 2016 | Fuel Tank Permeation | 0 | 1.5 |  | g/m2/day | 5 Years | 28C ± 2C |  | No | INJECTION MOLDED | Direct Mount | Cap Tested With Tank |  |  | No | No |  | 2016-01-01
con x equipment canada inc (CNX) | GCNXPNHEQSC7 | 2016 | Nonhandheld Equipment Certification | [7 empty] | No | [5 empty] | No | No | Route running loss emissions into the engine intake system so fuel vapors vented from the tank during engine operation are combusted in the engine | 2015-11-01
Briggs & Stratton LLC (BSX) | GBSXPNHEQBG0 | 2016 | Nonhandheld Equipment Certification | [7 empty] | No | [5 empty] | No | No | Route running loss emissions into the engine intake system so fuel vapors vented from the tank during engine operation are combusted in the engine | 2016-01-01
Briggs & Stratton LLC (BSX) | GBSXPNHEQBG1 | 2016 | Nonhandheld Equipment Certification | [7 empty] | No | [5 empty] | No | No | Route running loss emissions into the engine intake system so fuel vapors vented from the tank during engine operation are combusted in the engine | 2016-01-01
Zhejiang ZhongJian Technology Co.,Ltd. (ZJT) | GZJTPNHEQ002 | 2016 | Nonhandheld Equipment Certification | [7 empty] | No | [5 empty] | No | No | Route running loss emissions into the engine intake system so fuel vapors vented from the tank during engine operation are combusted in the engine | 2016-01-05
JSP Corporation (JSP) | GJSPPTANK001 | 2016 | Fuel Tank Permeation | 1.2 | 1.5 |  | g/m2/day | 5 Years | 28C ± 2C |  | No | Blow Molding | Direct Mount | Untested Cap w/Low Perm Gasket |  |  | No | No |  | 2016-01-01
Fuzhou Jiaxin Soqi Power Products Co.,Ltd (FZJ) | GFZJPNHEQ001 | 2016 | Nonhandheld Equipment Certification | [7 empty] | No | [5 empty] | No | No | Route running loss emissions into the engine intake system so fuel vapors vented from the tank during engine operation are combusted in the engine | 2015-12-01
NICHIRIN CO., LTD. (NCN) | GNCNPLINEME1 | 2016 | Fuel Line Permeation | 13 | 15 |  | g/m2/day | 10 Years | 23C ± 2C | No | No | EXTRUDED |  |  |  |  | No | No |  | 2016-01-01
Kawasaki Motors Corp., U.S.A. (KAX) | GKAXPMDRN001 | 2016 | Marine SI Diurnal |  |  |  |  | 5 Years |  |  | No | [5 empty] | Yes | No |  | 2015-06-01
Lucas Mill Pty Ltd (LMP) | GLMPPNHEQM23 | 2016 | Nonhandheld Equipment Certification | [7 empty] | No | [5 empty] | No | No | Use a fuel tank that remains sealed under normal operating conditions | 2016-09-01
MTD Consumer Group, Inc. (MTD) | GMTDPHHEQHH1 | 2016 | Handheld Equipment Certification | [7 empty] | No | [5 empty] | No | No |  | 2016-08-08
The Toro Company (L4X) | GL4XPNHEQ001 | 2016 | Nonhandheld Equipment Certification | [7 empty] | No | [5 empty] | No | No | Route running loss emissions into the engine intake system so fuel vapors vented from the tank during engine operation are combusted in the engine | 2015-06-22
Buffalo Turbine LLC (BFT) | GBFTPNHEQKB4 | 2016 | Nonhandheld Equipment Certification | [7 empty] | No | [5 empty] | No | No | Route running loss emissions into the engine intake system so fuel vapors vented from the tank during engine operation are combusted in the engine | 2016-01-01
Bukuma GmbH (BKM) | GBKMPTANK567 | 2016 | Fuel Tank Permeation | 1 | 2.5 |  | g/m2/day | 5 Years | 40C ± 2C |  | No | Thick wall injection molding and hot mirror welding | Direct Mount | Untested Cap w/Low Perm Gasket |  |  | No | No |  | 2016-01-01
Moridge Manufacturing Inc. (MRM) | GMRMPNHEQGH1 | 2016 | Nonhandheld Equipment Certification | [7 empty] | No | [5 empty] | No | No | Route running loss emissions into the engine intake system so fuel vapors vented from the tank during engine operation are combusted in the engine | 2016-01-01
Subaru Corporation (FJX) | GFJXPNHEQSM1 | 2016 | Nonhandheld Equipment Certification | [7 empty] | No | [5 empty] | No | No | Route running loss emissions into the engine intake system so fuel vapors vented from the tank during engine operation are combusted in the engine | 2016-01-01
Parker Hannifin Corporation (PKH) | GPKHPLINE397 | 2016 | Fuel Line Permeation | 6 | 15 |  | g/m2/day | 5 Years | 23C ± 2C | No | No | Extrusion |  |  |  |  | No | No |  | 2015-01-01
Parker Hannifin Corporation (PKH) | GPKHPLINE389 | 2016 | Fuel Line Permeation | 12 | 15 |  | g/m2/day | 5 Years | 40C ± 2C | No | No | Extrusion |  |  |  |  | No | No |  | 2015-01-01
ECHO Incorporated/Yamabiko Corporation (EHX) | GEHXPTANKML1 | 2016 | Fuel Tank Permeation |  |  |  | g/m2/day | 5 Years |  |  | No | Blow-molded |  |  |  |  | Yes | No |  | 2016-01-01
ECHO Incorporated/Yamabiko Corporation (EHX) | GEHXPTANKPA2 | 2016 | Fuel Tank Permeation | 1.3 | 1.5 |  | g/m2/day | 5 Years | 28C ± 2C |  | No | Injection Molded | Direct Mount | Cap Tested Separately w/FEL |  |  | No | No |  | 2016-01-01
Husqvarna Zenoah Co., Ltd. (HQZ) | GHQZPTANK005 | 2016 | Fuel Tank Permeation | 1.4 | 1.5 |  | g/m2/day | 5 Years | 28C ± 2C |  | No | Blow molding | Direct Mount | Untested Cap w/Low Perm Gasket |  |  | No | No |  | 2016-01-01
Husqvarna Zenoah Co., Ltd. (HQZ) | GHQZPTANKHZ3 | 2016 | Fuel Tank Permeation | 1.4 | 1.5 |  | g/m2/day | 5 Years | 28C ± 2C |  | No | Blow molding | Direct Mount | Cap Tested Separately w/FEL |  |  | No | No |  | 2016-01-01
Husqvarna Zenoah Co., Ltd. (HQZ) | GHQZPTANKNN1 | 2016 | Fuel Tank Permeation | .6 | 1.5 |  | g/m2/day | 5 Years | 28C ± 2C |  | No | Nylon welded, injection molding | Direct Mount | Cap Tested With Tank |  |  | No | No |  | 2016-01-01
Husqvarna Zenoah Co., Ltd. (HQZ) | GHQZPTANKYZK | 2016 | Fuel Tank Permeation | 1.2 | 1.5 |  | g/m2/day | 5 Years | 28C ± 2C |  | No | Blow molding | Direct Mount | Cap Tested Separately w/FEL |  |  | No | No |  | 2016-01-01
American Honda Motor Co., Inc. (HNX) | GHNXPTANK01A | 2016 | Fuel Tank Permeation | .3 | 1.5 |  | g/m2/day | 5 Years | 28C ± 2C |  | No | Blow-molded | Direct Mount | Cap Tested With Tank |  |  | No | No |  | 2016-01-01
American Honda Motor Co., Inc. (HNX) | GHNXPTANK02A | 2016 | Fuel Tank Permeation | .4 | 1.5 |  | g/m2/day | 5 Years | 28C ± 2C |  | No | Blow-molded | Direct Mount | Cap Tested With Tank |  |  | No | No |  | 2016-01-01
XMotos USA, Inc. (XMT) | GXMTPTANK001 | 2016 | Fuel Tank Permeation | 2.3 | 2.5 |  | g/m2/day | 5 Years | 40C ± 2C |  | No | Blow-molded | Direct Mount | Cap Tested With Tank |  |  | No | No |  | 2016-01-01
Husqvarna AB (HVX) | GHVXPLINE011 | 2016 | Fuel Line Permeation | 148 | 225 |  | g/m2/day | 5 Years | 23C ± 2C | Yes | No | extruded |  |  |  |  | No | No |  | 2016-01-01
KEEPER CO., LTD. (KEP) | GKEPPLINE001 | 2016 | Fuel Line Permeation | 11 | 15 |  | g/m2/day | 5 Years | 23C ± 2C | No | No | Ectruded |  |  |  |  | No | No |  | 2016-01-01
KEEPER CO., LTD. (KEP) | GKEPPLINE003 | 2016 | Fuel Line Permeation | 167 | 225 |  | g/m2/day | 5 Years | 23C ± 2C | Yes | No | Ectruded |  |  |  |  | No | No |  | 2016-01-01
Dometic (MLR) | GMLRPTANKPT2 | 2016 | Fuel Tank Permeation | .4 | 1.5 |  | g/m2/day | 10 Years | 28C ± 2C |  | No | Single layer blow-molding. The Hyperier is dry blended with HDPE at ratio. | Direct Mount | Cap Tested With Tank |  |  | No | No |  | 2016-01-01
Flambeau, Inc. (FLM) | GFLMPTANKBA1 | 2016 | Fuel Tank Permeation | 1.3 | 1.5 |  | g/m2/day | 5 Years | 28C ± 2C |  | No | Blow molded | Direct Mount | Untested Cap w/Low Perm Gasket |  |  | No | No |  | 2016-01-01
NICHIRIN CO., LTD. (NCN) | GNCNPLINEMC1 | 2016 | Fuel Line Permeation | 13 | 15 |  | g/m2/day | 10 Years | 23C ± 2C | No | No | EXTRUDED |  |  |  |  | No | No |  | 2016-01-01
NICHIRIN CO., LTD. (NCN) | GNCNPLINEMC2 | 2016 | Fuel Line Permeation | 11 | 15 |  | g/m2/day | 10 Years | 23C ± 2C | No | No | EXTRUDED |  |  |  |  | No | No |  | 2016-01-01
NICHIRIN CO., LTD. (NCN) | GNCNPLINEMC5 | 2016 | Fuel Line Permeation | 13 | 15 |  | g/m2/day | 10 Years | 23C ± 2C | No | No | EXTRUDED |  |  |  |  | No | No |  | 2016-01-01
Suzuki Motor Corporation (SKX) | GSKXPMDRN001 | 2016 | Marine SI Diurnal |  |  |  |  | 5 Years |  |  | No | [5 empty] | Yes | No |  | 2015-08-01
MSR Engines s. r. o. (MSE) | GMSEPTANKP01 | 2016 | Fuel Tank Permeation | 1.5 | 2.5 |  | g/m2/day | 5 Years | 40C ± 2C |  | No | Rotational Molded Tank | Direct Mount | Cap Tested With Tank |  |  | No | No |  | 2015-08-01
American Honda Motor Co., Inc. (HNX) | GHNXPHHEQ25A | 2016 | Handheld Equipment Certification | [7 empty] | No | [5 empty] | No | No |  | 2016-01-01
American Honda Motor Co., Inc. (HNX) | GHNXPHHEQ36A | 2016 | Handheld Equipment Certification | [7 empty] | No | [5 empty] | No | No |  | 2016-01-01
American Honda Motor Co., Inc. (HNX) | GHNXPHHEQ49A | 2016 | Handheld Equipment Certification | [7 empty] | No | [5 empty] | No | No |  | 2016-01-01
American Honda Motor Co., Inc. (HNX) | GHNXPHHEQ57A | 2016 | Handheld Equipment Certification | [7 empty] | No | [5 empty] | No | No |  | 2016-01-01
Ningbo Daye Garden Machinery Co., Ltd (NDG) | GNDGPHHEQ001 | 2016 | Handheld Equipment Certification | [7 empty] | No | [5 empty] | No | No |  | 2016-01-01
Briggs & Stratton LLC (BSX) | GBSXPNHEQYF8 | 2016 | Nonhandheld Equipment Certification | [7 empty] | No | [5 empty] | No | No | Route running loss emissions into the engine intake system so fuel vapors vented from the tank during engine operation are combusted in the engine | 2016-01-01
Briggs & Stratton LLC (BSX) | GBSXPNHEQYH1 | 2016 | Nonhandheld Equipment Certification | [7 empty] | No | [5 empty] | No | No | Route running loss emissions into the engine intake system so fuel vapors vented from the tank during engine operation are combusted in the engine | 2016-01-01
MSR Engines s. r. o. (MSE) | GMSEPMDRND01 | 2016 | Marine SI Diurnal |  |  |  |  | 5 Years |  |  | No | [5 empty] | Yes | No |  | 2015-08-01
Techtronic Industries North America, Inc. (HCP) | GHCPPHHEQHH1 | 2016 | Handheld Equipment Certification | [7 empty] | No | [5 empty] | No | No |  | 2015-09-01
Sutai High-tech Materials Co., Ltd. (SUT) | GSUTPTANK002 | 2016 | Fuel Tank Permeation | 1.4 | 2.5 |  | g/m2/day | 5 Years | 40C ± 2C |  | No | Blow-molded | Direct Mount | Cap Tested With Tank |  |  | No | No |  | 2015-08-30
Sutai High-tech Materials Co., Ltd. (SUT) | GSUTPTANK001 | 2016 | Fuel Tank Permeation | 1.3 | 2.5 |  | g/m2/day | 5 Years | 40C ± 2C |  | No | Blow-molded | Direct Mount | Cap Tested With Tank |  |  | No | No |  | 2015-08-30
Sutai High-tech Materials Co., Ltd. (SUT) | GSUTPTANKPEC | 2016 | Fuel Tank Permeation | 2 | 2.5 |  | g/m2/day | 5 Years | 40C ± 2C |  | No | Blow-molded | Direct Mount | Untested Cap w/Low Perm Gasket |  |  | No | No |  | 2015-08-30
Kawasaki Motors Corp., U.S.A. (KAX) | GKAXPNHEQ003 | 2016 | Nonhandheld Equipment Certification | [7 empty] | No | [5 empty] | No | Yes | Get an approved Executive Order from the California Air Resources Board showing that your system meets applicable running loss standards in California | 2016-01-01
Orec America Inc. (ORC) | GORCPNHEQ001 | 2016 | Nonhandheld Equipment Certification | [7 empty] | No | [5 empty] | No | No | Use a fuel tank that remains sealed under normal operating conditions | 2016-04-01
Kongsberg Automotive Holding ASA (KBA) | GKBAPLINEABB | 2016 | Fuel Line Permeation | 3 | 15 |  | g/m2/day | 10 Years | 40C ± 2C | No | No | extrusion |  |  |  |  | No | No |  | 2016-02-17
Swisher Acquisitions Incorporated (SWA) | GSWAPNHEQ4SB | 2016 | Nonhandheld Equipment Certification | [7 empty] | No | [5 empty] | No | No | Route running loss emissions into the engine intake system so fuel vapors vented from the tank during engine operation are combusted in the engine | 2016-01-01
Briggs & Stratton LLC (BSX) | GBSXPNHEQNV4 | 2016 | Nonhandheld Equipment Certification | [7 empty] | No | [5 empty] | No | Yes | Get an approved Executive Order from the California Air Resources Board showing that your system meets applicable running loss standards in California | 2015-11-02
The Toro Company (L4X) | GL4XPTANK002 | 2016 | Fuel Tank Permeation | .4 | 1.5 |  | g/m2/day | 5 Years | 28C ± 2C |  | No | Blow Molded | Direct Mount | Cap Tested Separately w/FEL |  |  | No | No |  | 2016-02-01
PortaCo, Inc. (PTC) | GPTCPNHEQ001 | 2016 | Nonhandheld Equipment Certification | [7 empty] | No | [5 empty] | No | No | Route running loss emissions into the engine intake system so fuel vapors vented from the tank during engine operation are combusted in the engine | 2016-01-01
Zhejiang Green Yard Power Machinery Technology Co., Ltd. (ZGY) | GZGYPHHEQ001 | 2016 | Handheld Equipment Certification | [7 empty] | No | [5 empty] | No | No |  | 2016-01-01
Zhejiang Green Yard Power Machinery Technology Co., Ltd. (ZGY) | GZGYPNHEQ001 | 2016 | Nonhandheld Equipment Certification | [7 empty] | No | [5 empty] | No | No | Route running loss emissions into the engine intake system so fuel vapors vented from the tank during engine operation are combusted in the engine | 2016-01-01
The Lincoln Electric Company (LEC) | GLECPTANKOBT | 2016 | Fuel Tank Permeation |  |  |  | g/m2/day | 5 Years |  |  | No | THERMO FORMING |  |  |  |  | Yes | No |  | 2016-01-01
Jiangsu Jianghuai Engine Co., Ltd. (JDG) | GJDGPHHEQ001 | 2016 | Handheld Equipment Certification | [7 empty] | No | [5 empty] | No | No |  | 2015-12-05
Jiangsu Jianghuai Engine Co., Ltd. (JDG) | GJDGPNHEQ001 | 2016 | Nonhandheld Equipment Certification | [7 empty] | No | [5 empty] | No | No | Route running loss emissions into the engine intake system so fuel vapors vented from the tank during engine operation are combusted in the engine | 2015-12-05
Jiangsu Jianghuai Engine Co., Ltd. (JDG) | GJDGPNHEQ002 | 2016 | Nonhandheld Equipment Certification | [7 empty] | No | [5 empty] | No | No | Route running loss emissions into the engine intake system so fuel vapors vented from the tank during engine operation are combusted in the engine | 2015-12-05
Suzhou Cleva Precision Machinery & Technology Co.,Ltd. (SZC) | GSZCPTANK001 | 2016 | Fuel Tank Permeation | 2.3 | 2.5 |  | g/m2/day | 5 Years | 40C ± 2C |  | No | Injection molded and Thermoformed | Direct Mount | Cap Tested With Tank |  |  | No | No |  | 2016-01-06
Jiangsu World Plant-Protecting Machinery Co., Ltd. (JWP) | GJWPPNHEQ001 | 2016 | Nonhandheld Equipment Certification | [7 empty] | No | [5 empty] | No | No | Route running loss emissions into the engine intake system so fuel vapors vented from the tank during engine operation are combusted in the engine | 2016-02-01
Jiangsu World Plant-Protecting Machinery Co., Ltd. (JWP) | GJWPPNHEQ002 | 2016 | Nonhandheld Equipment Certification | [7 empty] | No | [5 empty] | No | No | Route running loss emissions into the engine intake system so fuel vapors vented from the tank during engine operation are combusted in the engine | 2016-02-01
Holmatro Inc. (HLM) | GHLMPNHEQNPM | 2016 | Nonhandheld Equipment Certification | [7 empty] | No | [5 empty] | No | No | Use a fuel tank that remains sealed under normal operating conditions | 2016-01-01
Flambeau, Inc. (FLM) | GFLMPCAPSN4Z | 2016 | Fuel Cap Permeation | 3.2 | 0 | 4 |  | 5 Years | 28C ± 2C |  | No | [5 empty] | No | No |  | 2016-01-01
Flambeau, Inc. (FLM) | GFLMPCAPSN3Z | 2016 | Fuel Cap Permeation | 26 | 0 | 30 |  | 5 Years | 28C ± 2C |  | No | [5 empty] | No | No |  | 2016-01-01
Briggs & Stratton LLC (BSX) | GBSXPNHEQMH2 | 2016 | Nonhandheld Equipment Certification | [7 empty] | No | [5 empty] | No | Yes | Get an approved Executive Order from the California Air Resources Board showing that your system meets applicable running loss standards in California | 2016-01-01
Briggs & Stratton LLC (BSX) | GBSXPNHEQPV2 | 2016 | Nonhandheld Equipment Certification | [7 empty] | No | [5 empty] | No | Yes | Get an approved Executive Order from the California Air Resources Board showing that your system meets applicable running loss standards in California | 2016-01-01
Bemis Manufacturing Company (BEM) | GBEMPCAPSNF1 | 2016 | Fuel Cap Permeation | 2 | 0 | 3 |  | 5 Years | 40C ± 2C |  | No | [5 empty] | No | No |  | 2016-01-01
Bemis Manufacturing Company (BEM) | GBEMPCAPSNN1 | 2016 | Fuel Cap Permeation | 28 | 0 | 30 |  | 5 Years | 40C ± 2C |  | No | [5 empty] | No | No |  | 2016-01-01
Bemis Manufacturing Company (BEM) | GBEMPCAPSAN1 | 2016 | Fuel Cap Permeation | 14 | 0 | 15 |  | 5 Years | 40C ± 2C |  | No | [5 empty] | No | No |  | 2016-01-01
BE Pressure Supply Inc. (BEP) | GBEPPNHEQALL | 2016 | Nonhandheld Equipment Certification | [7 empty] | No | [5 empty] | No | No | Route running loss emissions into the engine intake system so fuel vapors vented from the tank during engine operation are combusted in the engine | 2016-01-01
Scepter Canada (SCP) | GSCPPTANK001 | 2016 | Fuel Tank Permeation |  |  |  | g/m2/day | 5 Years |  |  | No | Blow Molding |  |  |  |  | Yes | No |  | 2015-12-01
Scepter Canada (SCP) | GSCPPMDRNSTR | 2016 | Marine SI Diurnal |  |  |  |  | 10 Years |  |  | No | [5 empty] | Yes | No |  | 2015-12-01
CHONGQING YHOOL DEFENSE TECHNOLOGY CO.,LTD (CEP) | GCEPPTANK001 | 2016 | Fuel Tank Permeation | 1.1 | 2.5 |  | g/m2/day | 5 Years | 40C ± 2C |  | No | BLOW-MOLDED | Direct Mount | Cap Tested With Tank |  |  | No | No |  | 2015-11-01
Flambeau, Inc. (FLM) | GFLMPTANKBL3 | 2016 | Fuel Tank Permeation | .7 | 1.5 |  | g/m2/day | 5 Years | 28C ± 2C |  | No | Blow mold | Direct Mount | Untested Cap w/Low Perm Gasket |  |  | No | No |  | 2016-01-01
Flambeau, Inc. (FLM) | GFLMPTANKHB1 | 2016 | Fuel Tank Permeation | .9 | 1.5 |  | g/m2/day | 5 Years | 28C ± 2C |  | No | Blow Mold | Direct Mount | Untested Cap w/Low Perm Gasket |  |  | No | No |  | 2016-01-01
The Charles Machine Works, Inc. (TCW) | GTCWPNHEQRM2 | 2016 | Nonhandheld Equipment Certification | [7 empty] | No | [5 empty] | No | No | Route running loss emissions into the engine intake system so fuel vapors vented from the tank during engine operation are combusted in the engine | 2016-01-04
The Charles Machine Works, Inc. (TCW) | GTCWPNHEQME1 | 2016 | Nonhandheld Equipment Certification | [7 empty] | No | [5 empty] | No | No | Route running loss emissions into the engine intake system so fuel vapors vented from the tank during engine operation are combusted in the engine | 2016-01-04
Swisher Acquisitions Incorporated (SWA) | GSWAPNHEQ5SB | 2016 | Nonhandheld Equipment Certification | [7 empty] | No | [5 empty] | No | No | Route running loss emissions into the engine intake system so fuel vapors vented from the tank during engine operation are combusted in the engine | 2016-01-01
Kubota Corporation (KBX) | GKBXPNHEQE01 | 2016 | Nonhandheld Equipment Certification | [7 empty] | No | [5 empty] | No | No | Route running loss emissions into the engine intake system so fuel vapors vented from the tank during engine operation are combusted in the engine | 2016-01-01
Makita Corporation (FNX) | GFNXPTANKBE0 | 2016 | Fuel Tank Permeation | .7 | 1.5 |  | g/m2/day | 5 Years | 28C ± 2C |  | No | blow Molded | Direct Mount | Cap Tested Separately w/FEL |  |  | No | No |  | 2016-08-31
Zhejiang Anqidi Power Machinery Co., Ltd. (ZAG) | GZAGPHHEQEAG | 2016 | Handheld Equipment Certification | [7 empty] | No | [5 empty] | No | No |  | 2016-11-01
Makita Corporation (FNX) | GFNXPTANKBB0 | 2016 | Fuel Tank Permeation | 1 | 1.5 |  | g/m2/day | 5 Years | 28C ± 2C |  | No | Blow-molded | Direct Mount | Cap Tested With Tank |  |  | No | No |  | 2016-01-01
Denyo Co., Ltd (DNY) | GDNYPNHEQREI | 2016 | Nonhandheld Equipment Certification | [7 empty] | No | [5 empty] | No | No | Route running loss emissions into the engine intake system so fuel vapors vented from the tank during engine operation are combusted in the engine | 2016-01-01
Shivvers Manufacturing (SHV) | GSHVPNHEQZTR | 2016 | Nonhandheld Equipment Certification | [7 empty] | No | [5 empty] | No | No | Route running loss emissions into the engine intake system so fuel vapors vented from the tank during engine operation are combusted in the engine | 2015-10-01
Briggs & Stratton LLC (BSX) | GBSXPHHEQNH2 | 2016 | Handheld Equipment Certification | [7 empty] | No | [5 empty] | No | No |  | 2016-01-01
Suzhou Tiger Power Machine Co., Ltd. (STP) | GSTPPNHEQ001 | 2016 | Nonhandheld Equipment Certification | [7 empty] | No | [5 empty] | No | No | Route running loss emissions into the engine intake system so fuel vapors vented from the tank during engine operation are combusted in the engine | 2015-09-30
Suzhou Tiger Power Machine Co., Ltd. (STP) | GSTPPHHEQ001 | 2016 | Handheld Equipment Certification | [7 empty] | No | [5 empty] | No | No |  | 2015-09-30
Walker Manufacturing Company (WLK) | GWLKPNHEQV2I | 2016 | Nonhandheld Equipment Certification | [7 empty] | No | [5 empty] | No | No | Route running loss emissions into the engine intake system so fuel vapors vented from the tank during engine operation are combusted in the engine | 2016-04-01
Suzhou ERMA Machinery Co.,Ltd (SEM) | GSEMPHHEQ001 | 2016 | Handheld Equipment Certification | [7 empty] | No | [5 empty] | No | No |  | 2016-07-31
Solo, Inc. (S9X) | GS9XPTANK334 | 2016 | Fuel Tank Permeation | 2.4 | 2.5 |  | g/m2/day | 5 Years | 40C ± 2C |  | No | TWO INJECTION MOLDED TANK HALVES ARE HF-WELDED TOGETHER | Direct Mount | Cap Tested With Tank |  |  | No | No |  | 2016-08-01
Club Car, LLC (CLB) | GCLBPNHEQ001 | 2016 | Nonhandheld Equipment Certification | [7 empty] | No | [5 empty] | No | No | Route running loss emissions into the engine intake system so fuel vapors vented from the tank during engine operation are combusted in the engine | 2015-08-01
The Toro Company (L4X) | GL4XPNHEQ003 | 2016 | Nonhandheld Equipment Certification | [7 empty] | No | [5 empty] | No | Yes | Get an approved Executive Order from the California Air Resources Board showing that your system meets applicable running loss standards in California | 2015-07-15
Navico Group (ATW) | GATWPMDRN515 | 2016 | Marine SI Diurnal |  |  |  |  | 10 Years |  |  | No | [5 empty] | Yes | No |  | 2015-11-11
Briggs & Stratton LLC (BSX) | GBSXPHHEQMH4 | 2016 | Handheld Equipment Certification | [7 empty] | No | [5 empty] | No | No |  | 2016-01-01
Techtronic Industries North America, Inc. (HCP) | GHCPPNHEQGN1 | 2016 | Nonhandheld Equipment Certification | [7 empty] | No | [5 empty] | No | No | Route running loss emissions into the engine intake system so fuel vapors vented from the tank during engine operation are combusted in the engine | 2015-10-01
Yamaha Motor Corporation (YMX) | GYMXPMDRNCAP | 2016 | Marine SI Diurnal |  |  |  |  | 5 Years |  |  | No | [5 empty] | Yes | No |  | 2016-01-15
Yamaha Motor Corporation (YMX) | GYMXPTANKFL2 | 2016 | Fuel Tank Permeation | 1 | 1.5 |  | g/gal/day | 5 Years | 28C ± 2C |  | No | Blow Molding | Direct Mount | Cap Tested With Tank |  |  | No | No |  | 2016-01-15
Yamaha Motor Corporation (YMX) | GYMXPMDRNCC1 | 2016 | Marine SI Diurnal |  |  |  |  | 5 Years |  |  | No | [5 empty] | Yes | No |  | 2016-01-15
Allen Engineering Corporation (ALN) | GALNPNHEQR01 | 2016 | Nonhandheld Equipment Certification | [7 empty] | No | [5 empty] | No | No | Route running loss emissions into the engine intake system so fuel vapors vented from the tank during engine operation are combusted in the engine | 2016-01-04
Epiroc Industrial Tools and Attachments (SBD) | GSBDPNHEQ111 | 2016 | Nonhandheld Equipment Certification | [7 empty] | No | [5 empty] | No | No | Route running loss emissions into the engine intake system so fuel vapors vented from the tank during engine operation are combusted in the engine | 2016-01-01
Zhejiang Xingyu Mechanical & Electrical Technology Co., Ltd. (YKX) | GYKXPNHEQ002 | 2016 | Nonhandheld Equipment Certification | [7 empty] | No | [5 empty] | No | No | Route running loss emissions into the engine intake system so fuel vapors vented from the tank during engine operation are combusted in the engine | 2016-02-25
JP Carlton Company Div. DAF Inc. (JPC) | GJPCPNHEQ123 | 2016 | Nonhandheld Equipment Certification | [7 empty] | No | [5 empty] | No | No | Route running loss emissions into the engine intake system so fuel vapors vented from the tank during engine operation are combusted in the engine | 2016-03-04
Liquid Combustion Technology, LLC (LCT) | GLCTPNHEQ001 | 2016 | Nonhandheld Equipment Certification | [7 empty] | No | [5 empty] | No | No | Route running loss emissions into the engine intake system so fuel vapors vented from the tank during engine operation are combusted in the engine | 2016-07-18
Zhejiang High Tech Enterprise CO., LTD (ZHH) | GZHHPNHEQ002 | 2016 | Nonhandheld Equipment Certification | [7 empty] | No | [5 empty] | No | No | Route running loss emissions into the engine intake system so fuel vapors vented from the tank during engine operation are combusted in the engine | 2016-08-31
Yamaha Motor Corporation (YMX) | GYMXPNHEQ13I | 2016 | Nonhandheld Equipment Certification | [7 empty] | No | [5 empty] | No | Yes | Get an approved Executive Order from the California Air Resources Board showing that your system meets applicable running loss standards in California | 2016-02-17
Goodall Mfg (GDL) | GGDLPNHEQFLM | 2016 | Nonhandheld Equipment Certification | [7 empty] | No | [5 empty] | No | No | Route running loss emissions into the engine intake system so fuel vapors vented from the tank during engine operation are combusted in the engine | 2016-02-29
Wanco Inc (WAC) | GWACPNHEQXC1 | 2016 | Nonhandheld Equipment Certification | [7 empty] | No | [5 empty] | No | No | Route running loss emissions into the engine intake system so fuel vapors vented from the tank during engine operation are combusted in the engine | 2016-02-19
Chongqing Rato Technology Co., Ltd (CRP) | GCRPPNHEQAAP | 2016 | Nonhandheld Equipment Certification | [7 empty] | No | [5 empty] | No | No | Route running loss emissions into the engine intake system so fuel vapors vented from the tank during engine operation are combusted in the engine | 2016-02-29
The Broyhill Company (TBC) | GTBCPNHEQTVC | 2016 | Nonhandheld Equipment Certification | [7 empty] | No | [5 empty] | No | No | Route running loss emissions into the engine intake system so fuel vapors vented from the tank during engine operation are combusted in the engine | 2016-01-01
CHONGQING SANDING GENERAL POWER MACHINERY CO.,LTD (CSG) | GCSGPNHEQ001 | 2016 | Nonhandheld Equipment Certification | [7 empty] | No | [5 empty] | No | No | Route running loss emissions into the engine intake system so fuel vapors vented from the tank during engine operation are combusted in the engine | 2016-04-01
Chongqing Huansong Science And Technology Industrial Co.,Ltd. (CQH) | GCQHPNHEQ001 | 2016 | Nonhandheld Equipment Certification | [7 empty] | No | [5 empty] | No | No | Route running loss emissions into the engine intake system so fuel vapors vented from the tank during engine operation are combusted in the engine | 2016-04-01
Wuxi Kipor Power Co., Ltd. (WKP) | GWKPPTANK001 | 2016 | Fuel Tank Permeation | 2.1 | 2.5 |  | g/m2/day | 5 Years | 40C ± 2C |  | No | BLOW-MOLDED | Direct Mount | Cap Tested With Tank |  |  | No | No |  | 2016-02-01
Woodcredit, Inc. (WDC) | GWDCPNHEQ116 | 2016 | Nonhandheld Equipment Certification | [7 empty] | No | [5 empty] | No | No | Route running loss emissions into the engine intake system so fuel vapors vented from the tank during engine operation are combusted in the engine | 2016-07-06
Makita Engineering Germany GmbH (M6X) | GM6XPHHEQGSC | 2016 | Handheld Equipment Certification | [7 empty] | No | [5 empty] | No | No |  | 2016-06-01
Zhejiang Constant Engine Mading Co.,Ltd. (ZCE) | GZCEPNHEQABS | 2016 | Nonhandheld Equipment Certification | [7 empty] | No | [5 empty] | No | No | Route running loss emissions into the engine intake system so fuel vapors vented from the tank during engine operation are combusted in the engine | 2016-02-08
Suzhou ERMA Machinery Co.,Ltd (SEM) | GSEMPNHEQ001 | 2016 | Nonhandheld Equipment Certification | [7 empty] | No | [5 empty] | No | No | Route running loss emissions into the engine intake system so fuel vapors vented from the tank during engine operation are combusted in the engine | 2016-07-31
L.T. Rich Products, INC. (LTR) | GLTRPNHEQ123 | 2016 | Nonhandheld Equipment Certification | [7 empty] | No | [5 empty] | No | No | Use a fuel tank that remains sealed under normal operating conditions | 2016-03-01
Chongqing Rato Technology Co., Ltd (CRP) | GCRPPHHEQDDD | 2016 | Handheld Equipment Certification | [7 empty] | No | [5 empty] | No | No |  | 2016-07-15
Chongqing Rato Technology Co., Ltd (CRP) | GCRPPNHEQDA1 | 2016 | Nonhandheld Equipment Certification | [7 empty] | No | [5 empty] | No | Yes | Get an approved Executive Order from the California Air Resources Board showing that your system meets applicable running loss standards in California | 2016-06-20
Chongqing Rato Technology Co., Ltd (CRP) | GCRPPNHEQDA2 | 2016 | Nonhandheld Equipment Certification | [7 empty] | No | [5 empty] | No | Yes | Get an approved Executive Order from the California Air Resources Board showing that your system meets applicable running loss standards in California | 2016-06-20
C.F. Struck Corp (CFS) | GCFSPNHEQMAG | 2016 | Nonhandheld Equipment Certification | [7 empty] | No | [5 empty] | No | No | Route running loss emissions into the engine intake system so fuel vapors vented from the tank during engine operation are combusted in the engine | 2016-12-01
Zhejiang Yat Electrical Appliance Co., Ltd. (YAT) | GYATPHHEQ001 | 2016 | Handheld Equipment Certification | [7 empty] | No | [5 empty] | No | No |  | 2016-09-01
Changzhou Haodianyuan Digital Generator Manufacturing Co.,Ltd (HDY) | GHDYPHHEQ001 | 2016 | Handheld Equipment Certification | [7 empty] | No | [5 empty] | No | No |  | 2016-09-01
Yamaha Motor Corporation (YMX) | GYMXPTANKF2J | 2016 | Fuel Tank Permeation | .3 | 1.5 |  | g/m2/day | 5 Years | 28C ± 2C |  | No | Blow Molded multi layer | With Filler Neck |  |  |  | No | No |  | 2015-04-15
Yamaha Motor Corporation (YMX) | GYMXPTANKTK2 | 2016 | Fuel Tank Permeation | .1 | 1.5 |  | g/m2/day | 5 Years | 28C ± 2C |  | No | Coextruded multi layer | With Filler Neck |  |  |  | No | No |  | 2015-04-15
Yamaha Motor Corporation (YMX) | GYMXPTANKTK1 | 2016 | Fuel Tank Permeation | .4 | 1.5 |  | g/m2/day | 5 Years | 28C ± 2C |  | No | Blow molded | With Filler Neck |  |  |  | No | No |  | 2015-04-15
Wuxi Kipor Power Co., Ltd. (WKP) | GWKPPNHEQ002 | 2016 | Nonhandheld Equipment Certification | [7 empty] | No | [5 empty] | No | No | Use a fuel tank that remains sealed under normal operating conditions | 2016-02-01
Den Hartog Industries, Inc. (DHT) | GDHTPTANKACE | 2016 | Fuel Tank Permeation | 1.5 | 1.5 |  | g/m2/day | 5 Years | 28C ± 2C |  | No | Rotationally molded | Direct Mount | Cap Tested Separately w/FEL |  |  | No | No |  | 2016-03-31
Goodall Mfg (GDL) | GGDLPNHEQMOH | 2016 | Nonhandheld Equipment Certification | [7 empty] | No | [5 empty] | No | No | Route running loss emissions into the engine intake system so fuel vapors vented from the tank during engine operation are combusted in the engine | 2016-02-29
Hawk Equipment Corporation (HWK) | GHWKPNHEQJMS | 2016 | Nonhandheld Equipment Certification | [7 empty] | No | [5 empty] | No | No | Route running loss emissions into the engine intake system so fuel vapors vented from the tank during engine operation are combusted in the engine | 2016-03-31
Discovery Energy, LLC. (KHX) | GKHXPNHEQCM4 | 2016 | Nonhandheld Equipment Certification | [7 empty] | No | [5 empty] | No | Yes | Get an approved Executive Order from the California Air Resources Board showing that your system meets applicable running loss standards in California | 2016-01-04
Dometic (MLR) | GMLRPMDRNDS1 | 2016 | Marine SI Diurnal |  |  |  |  | 10 Years |  |  | No | [5 empty] | Yes | No |  | 2016-04-11
Zhejiang Zomax Garden Machinery CO.,LTD (ZGM) | GZGMPHHEQ002 | 2016 | Handheld Equipment Certification | [7 empty] | No | [5 empty] | No | No |  | 2016-08-01
Flambeau, Inc. (FLM) | GFLMPCAPSN12 | 2016 | Fuel Cap Permeation | 10.1 | 0 | 12 |  | 5 Years | 28C ± 2C |  | No | [5 empty] | No | No |  | 2016-01-01
Flambeau, Inc. (FLM) | GFLMPMDRNDR5 | 2016 | Marine SI Diurnal |  |  |  |  | 5 Years |  |  | No | [5 empty] | Yes | No |  | 2016-01-01
Deere & Company (JDX) | GJDXPNHEQE01 | 2016 | Nonhandheld Equipment Certification | [7 empty] | No | [5 empty] | No | No | Route running loss emissions into the engine intake system so fuel vapors vented from the tank during engine operation are combusted in the engine | 2015-07-01
Deere & Company (JDX) | GJDXPNHEQCE1 | 2016 | Nonhandheld Equipment Certification | [7 empty] | No | [5 empty] | No | Yes | Get an approved Executive Order from the California Air Resources Board showing that your system meets applicable running loss standards in California | 2015-07-01
Navico Group (ATW) | GATWPMDRN313 | 2016 | Marine SI Diurnal |  |  |  |  | 10 Years |  |  | No | [5 empty] | Yes | No |  | 2016-01-01
Navico Group (ATW) | GATWPCAPS501 | 2016 | Fuel Cap Permeation | 26 | 0 | 30 |  | 10 Years | 40C ± 2C |  | No | [5 empty] | No | No |  | 2016-01-01
Navico Group (ATW) | GATWPMDRN222 | 2016 | Marine SI Diurnal | .13 | .16 |  | g/gal/day | 10 Years |  |  | No |  |  |  | Nontrailerable (Length of Vessel >= 26 feet or Width of Vessel > 8.5 feet) | 112 | No | No |  | 2016-01-01
Tianjin Binhai New Area Dagang Tianli Rubber Hose Co., Ltd. (TBN) | GTBNPLINEAAA | 2016 | Fuel Line Permeation | 11 | 15 |  | g/m2/day | 5 Years | 23C ± 2C | No | No | Extruded |  |  |  |  | No | No |  | 2015-06-20
Suzhou Tiger Power Machine Co., Ltd. (STP) | GSTPPNHEQBBB | 2016 | Nonhandheld Equipment Certification | [7 empty] | No | [5 empty] | No | No | Route running loss emissions into the engine intake system so fuel vapors vented from the tank during engine operation are combusted in the engine | 2016-01-01
Husqvarna Outdoor Products N.A., Inc. (PWE) | GPWEPNHEQSSS | 2016 | Nonhandheld Equipment Certification | [7 empty] | No | [5 empty] | No | No | Route running loss emissions into the engine intake system so fuel vapors vented from the tank during engine operation are combusted in the engine | 2016-01-04
Husqvarna Outdoor Products N.A., Inc. (PWE) | GPWEPNHEQSPH | 2016 | Nonhandheld Equipment Certification | [7 empty] | No | [5 empty] | No | No | Route running loss emissions into the engine intake system so fuel vapors vented from the tank during engine operation are combusted in the engine | 2016-01-04
Brilliant Group Industry Inc. (BLG) | GBLGPNHEQ001 | 2016 | Nonhandheld Equipment Certification | [7 empty] | No | [5 empty] | No | No | Route running loss emissions into the engine intake system so fuel vapors vented from the tank during engine operation are combusted in the engine | 2016-07-15
Kawasaki Motors Corp., U.S.A. (KAX) | GKAXPNHEQ001 | 2016 | Nonhandheld Equipment Certification | [7 empty] | No | [5 empty] | No | No | Route running loss emissions into the engine intake system so fuel vapors vented from the tank during engine operation are combusted in the engine | 2016-01-01
Kawasaki Motors Corp., U.S.A. (KAX) | GKAXPNHEQ002 | 2016 | Nonhandheld Equipment Certification | [7 empty] | No | [5 empty] | No | No | Route running loss emissions into the engine intake system so fuel vapors vented from the tank during engine operation are combusted in the engine | 2016-01-01
Yazaki Corporation (YZK) | GYZKPTANKYK4 | 2016 | Fuel Tank Permeation | 1.3 | 1.5 |  | g/m2/day | 5 Years | 28C ± 2C |  | No | BLOW MOLDING + FLUORINATION | Direct Mount | Untested Cap w/Low Perm Gasket |  |  | No | No |  | 2016-01-01
Yazaki Corporation (YZK) | GYZKPTANKYH1 | 2016 | Fuel Tank Permeation | 1 | 1.5 |  | g/m2/day | 5 Years | 28C ± 2C |  | No | BLOW MOLDING + FLUORINATION | Direct Mount | Cap Tested With Tank |  |  | No | No |  | 2016-01-01
Yamagin Corporation (YMG) | GYMGPNHEQ2DK | 2016 | Nonhandheld Equipment Certification | [7 empty] | No | [5 empty] | No | No | Route running loss emissions into the engine intake system so fuel vapors vented from the tank during engine operation are combusted in the engine | 2016-03-21
Flambeau, Inc. (FLM) | GFLMPTANKMB5 | 2016 | Fuel Tank Permeation | .6 | 1.5 |  | g/m2/day | 5 Years | 28C ± 2C |  | No | Blow mold | Direct Mount | Untested Cap w/Low Perm Gasket |  |  | No | No |  | 2016-01-01
Flambeau, Inc. (FLM) | GFLMPTANKGL5 | 2016 | Fuel Tank Permeation | 1.3 | 1.5 |  | g/m2/day | 5 Years | 28C ± 2C |  | No | Blow molded | Direct Mount | Untested Cap w/Low Perm Gasket |  |  | No | No |  | 2016-01-01
E-Z-GO Textron (EZG) | GEZGPNHEQR00 | 2016 | Nonhandheld Equipment Certification | [7 empty] | No | [5 empty] | No | No | Get an approved Executive Order from the California Air Resources Board showing that your system meets applicable running loss standards in California | 2015-05-01
Marugo Rubber Industries, Ltd. (MRG) | GMRGPLINEF01 | 2016 | Fuel Line Permeation | 14 | 15 |  | g/m2/day | 5 Years | 23C ± 2C | No | No | Extrusion |  |  |  |  | No | No |  | 2015-08-01
Yazaki Corporation (YZK) | GYZKPTANKYS1 | 2016 | Fuel Tank Permeation | 1.2 | 1.5 |  | g/m2/day | 5 Years | 28C ± 2C |  | No | BLOW MOLDING + FLUORINATION | Direct Mount | Cap Tested With Tank |  |  | No | No |  | 2016-01-01
Sichuan Chuanhuan Technology Co.,Ltd (SCC) | GSCCPLINETHV | 2016 | Fuel Line Permeation | 4 | 15 |  | g/m2/day | 5 Years | 23C ± 2C | No | No | Extruded |  |  |  |  | No | No |  | 2016-01-01
American Honda Motor Co., Inc. (HNX) | GHNXPTANK02B | 2016 | Fuel Tank Permeation | .8 | 1.5 |  | g/m2/day | 5 Years | 28C ± 2C |  | No | Blow-molded | Direct Mount | Cap Tested With Tank |  |  | No | No |  | 2016-01-01
American Honda Motor Co., Inc. (HNX) | GHNXPTANK02C | 2016 | Fuel Tank Permeation | .1 | 1.5 |  | g/m2/day | 5 Years | 28C ± 2C |  | No | Blow-molded | Direct Mount | Cap Tested With Tank |  |  | No | No |  | 2016-01-01
American Honda Motor Co., Inc. (HNX) | GHNXPTANK03A | 2016 | Fuel Tank Permeation | .4 | 1.5 |  | g/m2/day | 5 Years | 28C ± 2C |  | No | Blow-molded | Direct Mount | Cap Tested With Tank |  |  | No | No |  | 2016-01-01
American Honda Motor Co., Inc. (HNX) | GHNXPTANK04A | 2016 | Fuel Tank Permeation | .8 | 1.5 |  | g/m2/day | 5 Years | 28C ± 2C |  | No | Blow-molded | Direct Mount | Cap Tested With Tank |  |  | No | No |  | 2016-01-01
Dechant Manufacturing Inc. (DCH) | GDCHPNHEQDMI | 2016 | Nonhandheld Equipment Certification | [7 empty] | No | [5 empty] | No | No | Route running loss emissions into the engine intake system so fuel vapors vented from the tank during engine operation are combusted in the engine | 2016-08-26
Makita Corporation (FNX) | GFNXPHHEQAA0 | 2016 | Handheld Equipment Certification | [7 empty] | No | [5 empty] | No | No |  | 2016-08-31
Semco Plastic Company Incorporated (SPT) | GSPTPTANKSPQ | 2016 | Fuel Tank Permeation | 2.3 | 2.5 |  | g/m2/day | 5 Years | 40C ± 2C |  | No | BLOW MOLDING | Direct Mount | Untested Cap w/Low Perm Gasket |  |  | No | No |  | 2016-07-15
Barikell S.r.l. (BRK) | GBRKPNHEQMK8 | 2016 | Nonhandheld Equipment Certification | [7 empty] | No | [5 empty] | No | No | Route running loss emissions into the engine intake system so fuel vapors vented from the tank during engine operation are combusted in the engine | 2016-08-01
American Honda Motor Co., Inc. (HNX) | GHNXPMDRNM1A | 2016 | Marine SI Diurnal |  |  |  |  | 10 Years |  |  | No | [5 empty] | Yes | No |  | 2015-10-01
American Honda Motor Co., Inc. (HNX) | GHNXPTANKM1A | 2016 | Fuel Tank Permeation | .4 | 1.5 |  | g/m2/day | 10 Years | 28C ± 2C |  | No | Multilayer blow molded. | Direct Mount | Cap Tested With Tank |  |  | No | No |  | 2015-10-01
Akwel (CDL) | GCDLPLINEGB7 | 2016 | Fuel Line Permeation | 8 | 15 |  | g/m2/day | 5 Years | 23C ± 2C | No | No | Extrusion; Autoclave Curing |  |  |  |  | No | No |  | 2015-07-01
Akwel (CDL) | GCDLPLINEGBT | 2016 | Fuel Line Permeation | 9 | 15 |  | g/m2/day | 5 Years | 23C ± 2C | No | No | Extrusion; autoclave vuicanization |  |  |  |  | No | No |  | 2015-07-01
Sierra International Inc. (SRA) | GSRAPLINE368 | 2016 | Fuel Line Permeation | 7 | 15 |  | g/m2/day | 5 Years | 23C ± 2C | No | No | EXTRUDED |  |  |  |  | No | No |  | 2016-01-15
Zhejiang ZhongJian Technology Co.,Ltd. (ZJT) | GZJTPHHEQ001 | 2016 | Handheld Equipment Certification | [7 empty] | No | [5 empty] | No | No |  | 2016-01-15
Turfco Manufacturing Inc. (TRF) | GTRFPNHEQAB5 | 2016 | Nonhandheld Equipment Certification | [7 empty] | No | [5 empty] | No | No | Route running loss emissions into the engine intake system so fuel vapors vented from the tank during engine operation are combusted in the engine | 2016-01-18
Geo-Loop Inc (GLP) | GGLPPNHEQGEO | 2016 | Nonhandheld Equipment Certification | [7 empty] | No | [5 empty] | No | No | Route running loss emissions into the engine intake system so fuel vapors vented from the tank during engine operation are combusted in the engine | 2016-01-21
Equipment Development Co. Inc. (EQP) | GEQPPNHEQESP | 2016 | Nonhandheld Equipment Certification | [7 empty] | No | [5 empty] | No | No | Route running loss emissions into the engine intake system so fuel vapors vented from the tank during engine operation are combusted in the engine | 2016-01-01
Epiroc Industrial Tools and Attachments (SBD) | GSBDPNHEQ112 | 2016 | Nonhandheld Equipment Certification | [7 empty] | No | [5 empty] | No | No | Route running loss emissions into the engine intake system so fuel vapors vented from the tank during engine operation are combusted in the engine | 2016-01-01
RAIN FLO IRRIGATION LLC (RFL) | GRFLPNHEQ212 | 2016 | Nonhandheld Equipment Certification | [7 empty] | No | [5 empty] | No | No | Route running loss emissions into the engine intake system so fuel vapors vented from the tank during engine operation are combusted in the engine | 2016-02-17
Yamaha Motor Corporation (YMX) | GYMXPNHEQ33A | 2016 | Nonhandheld Equipment Certification | [7 empty] | No | [5 empty] | No | Yes | Get an approved Executive Order from the California Air Resources Board showing that your system meets applicable running loss standards in California | 2016-03-25
Yamaha Motor Corporation (YMX) | GYMXPNHEQ33C | 2016 | Nonhandheld Equipment Certification | [7 empty] | No | [5 empty] | No | Yes | Get an approved Executive Order from the California Air Resources Board showing that your system meets applicable running loss standards in California | 2016-03-25
Chongqing Rato Technology Co., Ltd (CRP) | GCRPPNHEQBAP | 2016 | Nonhandheld Equipment Certification | [7 empty] | No | [5 empty] | No | No | Route running loss emissions into the engine intake system so fuel vapors vented from the tank during engine operation are combusted in the engine | 2016-02-25
Briggs & Stratton LLC (BSX) | GBSXPNHEQNH3 | 2016 | Nonhandheld Equipment Certification | [7 empty] | No | [5 empty] | No | No | Get an approved Executive Order from the California Air Resources Board showing that your system meets applicable running loss standards in California | 2016-01-01
Worldlawn Mfg Co Inc. (WDL) | GWDLPNHEQW01 | 2016 | Nonhandheld Equipment Certification | [7 empty] | No | [5 empty] | No | No | Route running loss emissions into the engine intake system so fuel vapors vented from the tank during engine operation are combusted in the engine | 2016-01-11
Husqvarna Zenoah Co., Ltd. (HQZ) | GHQZPHHEQ001 | 2016 | Handheld Equipment Certification | [7 empty] | No | [5 empty] | No | No |  | 2016-01-15
Monster Power Equipment, Inc. (MSR) | GMSRPNHEQ001 | 2016 | Nonhandheld Equipment Certification | [7 empty] | No | [5 empty] | No | No | Route running loss emissions into the engine intake system so fuel vapors vented from the tank during engine operation are combusted in the engine | 2016-01-08
Fluid Routing Solutions, Inc. (FRG) | GFRGPLINEFRS | 2016 | Fuel Line Permeation | 8 | 15 |  | g/m2/day | 5 Years | 40C ± 2C | No | No | This hose is made using an extrusion process |  |  |  |  | No | No |  | 2016-01-01
Fluid Routing Solutions, Inc. (FRG) | GFRGPLINEFLU | 2016 | Fuel Line Permeation | 6 | 15 |  | g/m2/day | 5 Years | 40C ± 2C | No | No | This hose is made using an extrusion process |  |  |  |  | No | No |  | 2016-01-01
Kemco Manufacturing LLC (KCM) | GKCMPNHEQ248 | 2016 | Nonhandheld Equipment Certification | [7 empty] | No | [5 empty] | No | No | Route running loss emissions into the engine intake system so fuel vapors vented from the tank during engine operation are combusted in the engine | 2016-01-30
Havener Enterprises, Inc. (HVN) | GHVNPNHEQ001 | 2016 | Nonhandheld Equipment Certification | [7 empty] | No | [5 empty] | No | No | Route running loss emissions into the engine intake system so fuel vapors vented from the tank during engine operation are combusted in the engine | 2016-02-08
Sauber Manufacturing Company (SBR) | GSBRPNHEQH01 | 2016 | Nonhandheld Equipment Certification | [7 empty] | No | [5 empty] | No | No | Route running loss emissions into the engine intake system so fuel vapors vented from the tank during engine operation are combusted in the engine | 2016-02-02
BluSkies International LLC (BLU) | GBLUPTANKOE2 | 2016 | Fuel Tank Permeation | .2 | 1.5 | 1.5 | g/m2/day | 10 Years | 28C ± 2C |  | No | Rotational Molding | Direct Mount | Untested Cap w/Low Perm Gasket |  |  | No | No |  | 2016-02-01
Country Home Products, Inc. (CHP) | GCHPPTANK001 | 2016 | Fuel Tank Permeation | 0 | 1.5 |  | g/m2/day | 5 Years | 28C ± 2C |  | No | BLOW MOLDED | Direct Mount | Cap Tested Separately w/FEL |  |  | No | No |  | 2016-01-27
Chongqing Zongshen General Power Machine Co., Ltd. (CZH) | GCZHPNHEQCMM | 2016 | Nonhandheld Equipment Certification | [7 empty] | No | [5 empty] | No | No | Route running loss emissions into the engine intake system so fuel vapors vented from the tank during engine operation are combusted in the engine | 2016-03-01
Chongqing Dajiang Power Equipment Co.,Ltd (CDP) | GCDPPNHEQ002 | 2016 | Nonhandheld Equipment Certification | [7 empty] | No | [5 empty] | No | No | Route running loss emissions into the engine intake system so fuel vapors vented from the tank during engine operation are combusted in the engine | 2016-02-03
SUMEC MACHINERY & ELECTRIC CO., LTD (SUM) | GSUMPHHEQAAA | 2016 | Handheld Equipment Certification | [7 empty] | No | [5 empty] | No | No |  | 2016-02-29
SUMEC MACHINERY & ELECTRIC CO., LTD (SUM) | GSUMPHHEQDDD | 2016 | Handheld Equipment Certification | [7 empty] | No | [5 empty] | No | No |  | 2016-02-29
Stant USA Corp (SNT) | GSNTPCAPS225 | 2016 | Fuel Cap Permeation | 21 | 0 | 21 |  | 5 Years | 28C ± 2C |  | No | [5 empty] | No | No |  | 2016-02-19
Clarke Mosquito Control Products Inc. (CLK) | GCLKPNHEQG01 | 2016 | Nonhandheld Equipment Certification | [7 empty] | No | [5 empty] | No | No | Route running loss emissions into the engine intake system so fuel vapors vented from the tank during engine operation are combusted in the engine | 2016-03-01
Clarke Mosquito Control Products Inc. (CLK) | GCLKPNHEQC01 | 2016 | Nonhandheld Equipment Certification | [7 empty] | No | [5 empty] | No | No | Route running loss emissions into the engine intake system so fuel vapors vented from the tank during engine operation are combusted in the engine | 2016-03-01
Chongqing Dajiang Power Equipment Co.,Ltd (CDP) | GCDPPHHEQ002 | 2016 | Handheld Equipment Certification | [7 empty] | No | [5 empty] | No | Yes |  | 2016-02-17
Sichuan Chuanhuan Technology Co.,Ltd (SCC) | GSCCPLINESPI | 2016 | Fuel Line Permeation | 3 | 15 |  | g/m2/day | 5 Years | 23C ± 2C | No | No | Extruded |  |  |  |  | No | No |  | 2016-01-01
Sichuan Chuanhuan Technology Co.,Ltd (SCC) | GSCCPLINEF01 | 2016 | Fuel Line Permeation | 10 | 15 |  | g/m2/day | 5 Years | 23C ± 2C | No | No | Extruded |  |  |  |  | No | No |  | 2016-01-01
Chongqing Rato Technology Co., Ltd (CRP) | GCRPPNHEQBBB | 2016 | Nonhandheld Equipment Certification | [7 empty] | No | [5 empty] | No | No | Route running loss emissions into the engine intake system so fuel vapors vented from the tank during engine operation are combusted in the engine | 2016-07-15
Chongqing Rato Technology Co., Ltd (CRP) | GCRPPNHEQDB1 | 2016 | Nonhandheld Equipment Certification | [7 empty] | No | [5 empty] | No | No | Get an approved Executive Order from the California Air Resources Board showing that your system meets applicable running loss standards in California | 2016-03-15
Zhejiang ZhongJian Technology Co.,Ltd. (ZJT) | GZJTPTANK00A | 2016 | Fuel Tank Permeation | 2.4 | 2.5 |  | g/m2/day | 5 Years | 40C ± 2C |  | No | Injection molded | Direct Mount | Cap Tested With Tank |  |  | No | No |  | 2016-05-10
Qianjiang Group Wenling Jennfeng Industry Inc. (WJF) | GWJFPHHEQOM1 | 2016 | Handheld Equipment Certification | [7 empty] | No | [5 empty] | No | No |  | 2016-06-30
Chongqing Panlong Technology Development Co. Ltd. (CPT) | GCPTPNHEQEPL | 2016 | Nonhandheld Equipment Certification | [7 empty] | No | [5 empty] | No | No | Use a fuel tank that remains sealed under normal operating conditions | 2016-07-31
Linyi Sanhe Yongjia Power Co.,Ltd. (LSY) | GLSYPTANK002 | 2016 | Fuel Tank Permeation | 2.3 | 2.5 |  | g/m2/day | 5 Years | 40C ± 2C |  | No | Injection molded | Direct Mount | Cap Tested With Tank |  |  | No | No |  | 2015-10-30
Xiamen Fuste Rubber&Plastic Co.,Ltd (XFR) | GXFRPLINEFKM | 2016 | Fuel Line Permeation | 7 | 15 |  | g/m2/day | 5 Years | 23C ± 2C | No | No | EXTRUDE |  |  |  |  | No | No |  | 2015-12-01
Sewer Equipment Co of America (SEQ) | GSEQPNHEQ213 | 2016 | Nonhandheld Equipment Certification | [7 empty] | No | [5 empty] | No | No | Route running loss emissions into the engine intake system so fuel vapors vented from the tank during engine operation are combusted in the engine | 2016-01-01
Altoz, Inc. (CNB) | GCNBPNHEQ001 | 2016 | Nonhandheld Equipment Certification | [7 empty] | No | [5 empty] | No | No | Route running loss emissions into the engine intake system so fuel vapors vented from the tank during engine operation are combusted in the engine | 2016-01-01
Yamagin Corporation (YMG) | GYMGPNHEQ2DC | 2016 | Nonhandheld Equipment Certification | [7 empty] | No | [5 empty] | No | No | Route running loss emissions into the engine intake system so fuel vapors vented from the tank during engine operation are combusted in the engine | 2016-06-10
Yamagin Corporation (YMG) | GYMGPNHEQ2MI | 2016 | Nonhandheld Equipment Certification | [7 empty] | No | [5 empty] | No | No | Route running loss emissions into the engine intake system so fuel vapors vented from the tank during engine operation are combusted in the engine | 2016-02-01
Yamagin Corporation (YMG) | GYMGPNHEQK6A | 2016 | Nonhandheld Equipment Certification | [7 empty] | No | [5 empty] | No | No | Route running loss emissions into the engine intake system so fuel vapors vented from the tank during engine operation are combusted in the engine | 2016-02-01
Yamagin Corporation (YMG) | GYMGPNHEQ2DI | 2016 | Nonhandheld Equipment Certification | [7 empty] | No | [5 empty] | No | No | Route running loss emissions into the engine intake system so fuel vapors vented from the tank during engine operation are combusted in the engine | 2016-02-01
Supex Products Corporation (SPX) | GSPXPLINEPB3 | 2016 | Fuel Line Permeation | 4 | 15 |  | g/m2/day | 5 Years | 23C ± 2C | No | No | Extrusion and blow molding |  |  |  |  | No | No |  | 2016-01-18
Alkota Cleaning Systems Incorporated (ALK) | GALKPNHEQ014 | 2016 | Nonhandheld Equipment Certification | [7 empty] | No | [5 empty] | No | No | Route running loss emissions into the engine intake system so fuel vapors vented from the tank during engine operation are combusted in the engine | 2016-01-01
Chongqing Rato Technology Co., Ltd (CRP) | GCRPPHHEQCC0 | 2016 | Handheld Equipment Certification | [7 empty] | No | [5 empty] | No | No |  | 2016-07-15
Husqvarna AB (HVX) | GHVXPTANK023 | 2016 | Fuel Tank Permeation | 2.4 | 2.5 |  | g/m2/day | 5 Years | 40C ± 2C |  | No | Blow moulded | Direct Mount | Untested Cap w/Low Perm Gasket |  |  | No | No |  | 2016-02-21
Frictionless World LLC (FWD) | GFWDPNHEQBMO | 2016 | Nonhandheld Equipment Certification | [7 empty] | No | [5 empty] | No | No | Route running loss emissions into the engine intake system so fuel vapors vented from the tank during engine operation are combusted in the engine | 2016-03-15
Yamaha Motor Corporation (YMX) | GYMXPNHEQ13G | 2016 | Nonhandheld Equipment Certification | [7 empty] | No | [5 empty] | No | Yes | Get an approved Executive Order from the California Air Resources Board showing that your system meets applicable running loss standards in California | 2016-03-24
Harper Industries Inc. (HRP) | GHRPPNHEQ50G | 2016 | Nonhandheld Equipment Certification | [7 empty] | No | [5 empty] | No | No | Route running loss emissions into the engine intake system so fuel vapors vented from the tank during engine operation are combusted in the engine | 2016-02-15
Trident Rubber Inc. (TDR) | GTDRPLINE305 | 2016 | Fuel Line Permeation | 5 | 15 |  | g/m2/day | 5 Years | 23C ± 2C | No | No | Extruded |  |  |  |  | No | No |  | 2016-03-04
Holmatro Inc. (HLM) | GHLMPHHEQZAM | 2016 | Handheld Equipment Certification | [7 empty] | No | [5 empty] | No | No |  | 2016-04-20
Kyodo Co., Ltd. (KYD) | GKYDPTANKRS1 | 2016 | Fuel Tank Permeation |  |  |  | g/m2/day | 5 Years |  |  | No | Blowmolded |  |  |  |  | Yes | No |  | 2016-05-02
Generac Power Systems, Inc. (GNX) | GGNXPTANKPTA | 2016 | Fuel Tank Permeation | 1.2 | 1.5 |  | g/m2/day | 5 Years | 28C ± 2C |  | No | Blow Molded | Direct Mount | Cap Tested Separately w/FEL |  |  | No | No |  | 2015-12-07
Briggs & Stratton LLC (BSX) | GBSXPNHEQNV1 | 2016 | Nonhandheld Equipment Certification | [7 empty] | No | [5 empty] | No | Yes | Get an approved Executive Order from the California Air Resources Board showing that your system meets applicable running loss standards in California | 2016-01-01
ANDREAS STIHL AG & Co. KG (A8X) | GA8XPLINEAAJ | 2016 | Fuel Line Permeation | 3 | 225 | 10 | g/m2/day | 5 Years | 23C ± 2C | Yes | No | moulded hose |  |  |  |  | No | No |  | 2016-01-01
ANDREAS STIHL AG & Co. KG (A8X) | GA8XPLINEAAK | 2016 | Fuel Line Permeation | 7 | 225 | 11 | g/m2/day | 5 Years | 23C ± 2C | Yes | No | moulded hose |  |  |  |  | No | No |  | 2016-01-01
ANDREAS STIHL AG & Co. KG (A8X) | GA8XPTANKAAA | 2016 | Fuel Tank Permeation | .9 | 1.5 | 1 | g/m2/day | 5 Years | 28C ± 2C |  | No | Injection molded | Direct Mount | Cap Tested With Tank |  |  | No | No |  | 2016-01-01
ANDREAS STIHL AG & Co. KG (A8X) | GA8XPTANKABK | 2016 | Fuel Tank Permeation | .4 | 1.5 | 0.5 | g/m2/day | 5 Years | 28C ± 2C |  | No | Injection molded | Direct Mount | Cap Tested With Tank |  |  | No | No |  | 2016-01-01
Kracor, Inc. (KRC) | GKRCPTANKPA1 | 2016 | Fuel Tank Permeation | .6 | 1.5 |  | g/m2/day | 10 Years | 28C ± 2C |  | No | dual layer (XLPE and PA11) rotational molded | Direct Mount | Untested Cap w/Low Perm Gasket |  |  | No | No |  | 2016-01-01
Bomag GmbH (BMG) | GBMGPHHEQAAA | 2016 | Handheld Equipment Certification | [7 empty] | No | [5 empty] | No | No |  | 2016-01-01
Ariens Company (ARN) | GARNPNHEQ001 | 2016 | Nonhandheld Equipment Certification | [7 empty] | No | [5 empty] | No | No | Route running loss emissions into the engine intake system so fuel vapors vented from the tank during engine operation are combusted in the engine | 2016-10-31
Chongqing Rato Technology Co., Ltd (CRP) | GCRPPNHEQCCC | 2016 | Nonhandheld Equipment Certification | [7 empty] | No | [5 empty] | No | No | Route running loss emissions into the engine intake system so fuel vapors vented from the tank during engine operation are combusted in the engine | 2016-02-25
Solo, Inc. (S9X) | GS9XPLINE675 | 2016 | Fuel Line Permeation | 13 | 15 |  | g/m2/day | 5 Years | 40C ± 2C | No | No | Extrusion and vulcanisation |  |  |  |  | No | No |  | 2016-01-01
Chongqing Lifan Power Co.,Ltd. (CLG) | GCLGPNHEQ001 | 2016 | Nonhandheld Equipment Certification | [7 empty] | No | [5 empty] | No | No | Route running loss emissions into the engine intake system so fuel vapors vented from the tank during engine operation are combusted in the engine | 2016-02-01
Chongqing Lifan Power Co.,Ltd. (CLG) | GCLGPNHEQ002 | 2016 | Nonhandheld Equipment Certification | [7 empty] | No | [5 empty] | No | No | Route running loss emissions into the engine intake system so fuel vapors vented from the tank during engine operation are combusted in the engine | 2016-02-01
Excel Industries, Inc. (EXC) | GEXCPNHEQ50G | 2016 | Nonhandheld Equipment Certification | [7 empty] | No | [5 empty] | No | No | Route running loss emissions into the engine intake system so fuel vapors vented from the tank during engine operation are combusted in the engine | 2015-12-14
Easterner Enterprise Co. Ltd. (EST) | GESTPLINEPB1 | 2016 | Fuel Line Permeation | 10 | 15 |  | g/m2/day | 5 Years | 23C ± 2C | No | No | Extrusion |  |  |  |  | No | No |  | 2016-02-01
Easterner Enterprise Co. Ltd. (EST) | GESTPLINE634 | 2016 | Fuel Line Permeation | 6 | 15 |  | g/m2/day | 5 Years | 23C ± 2C | No | No | Extrusion |  |  |  |  | No | No |  | 2016-02-01
Loncin Motor Co., Ltd. (CGP) | GCGPPHHEQPFT | 2016 | Handheld Equipment Certification | [7 empty] | No | [5 empty] | No | No |  | 2016-01-10
Chongqing Dajiang Power Equipment Co.,Ltd (CDP) | GCDPPNHEQ001 | 2016 | Nonhandheld Equipment Certification | [7 empty] | No | [5 empty] | No | No | Route running loss emissions into the engine intake system so fuel vapors vented from the tank during engine operation are combusted in the engine | 2016-01-10
Yongkang Apollo Motive Force Industrial Co., Ltd. (YAM) | GYAMPHHEQEST | 2016 | Handheld Equipment Certification | [7 empty] | No | [5 empty] | No | No |  | 2016-04-01
Mi-T-M Corporation (MTM) | GMTMPTANKRED | 2016 | Fuel Tank Permeation | 2.1 | 2.5 |  | g/m2/day | 5 Years | 40C ± 2C |  | No | Blow Molding | Direct Mount | Cap Tested With Tank |  |  | No | No |  | 2016-01-01
White River Marine LLC (TRK) | GTRKPTANKCAN | 2016 | Fuel Tank Permeation | 1.5 | 1.5 |  | g/m2/day | 5 Years | 28C ± 2C |  | No | Rotational Molding of a .43 Wall Thickness utilizing a custom biaxial rotation and cycle | With Filler Neck |  |  |  | No | No |  | 2016-01-11
Zhejiang Zomax Garden Machinery CO.,LTD (ZGM) | GZGMPHHEQ001 | 2016 | Handheld Equipment Certification | [7 empty] | No | [5 empty] | No | No |  | 2016-08-01
Club Car, LLC (CLB) | GCLBPTANKM01 | 2016 | Fuel Tank Permeation | 1.6 | 2.5 |  | g/m2/day | 5 Years | 40C ± 2C |  | No | Fuel tanks are blow molded with a closed loop system. Same method as tank family CBSXPTANKYF3 | Direct Mount | Cap Tested Separately w/FEL |  |  | No | No |  | 2015-08-01
BluSkies International LLC (BLU) | GBLUPMDRNAD5 | 2016 | Marine SI Diurnal |  |  |  |  | 10 Years |  |  | No | [5 empty] | Yes | No |  | 2016-01-01
BluSkies International LLC (BLU) | GBLUPTANKAT3 | 2016 | Fuel Tank Permeation |  |  |  | g/m2/day | 5 Years |  |  | No | 6 Layer Extrusion Blow Molding |  |  |  |  | Yes | No |  | 2016-01-01
SHANDONG YONGJIA POWER CO.,LTD (SYP) | GSYPPTANK001 | 2016 | Fuel Tank Permeation | 2.3 | 2.5 |  | g/m2/day | 5 Years | 40C ± 2C |  | No | Blow-molded | Direct Mount | Cap Tested With Tank |  |  | No | No |  | 2016-01-01
Chongqing Dajiang Power Equipment Co.,Ltd (CDP) | GCDPPNHEQ003 | 2016 | Nonhandheld Equipment Certification | [7 empty] | No | [5 empty] | No | No | Route running loss emissions into the engine intake system so fuel vapors vented from the tank during engine operation are combusted in the engine | 2016-01-15
Nobel Automotive TN LLC. (NBL) | GNBLPLINEEE5 | 2016 | Fuel Line Permeation | 7 | 15 |  | g/m2/day | 10 Years | 23C ± 2C | No | No | Extrusion |  |  |  |  | No | No |  | 2016-01-01
Custom-Pak, Inc. (CST) | GCSTPTANK002 | 2016 | Fuel Tank Permeation | 1.4 | 1.5 |  | g/m2/day | 5 Years | 28C ± 2C |  | No | Blow Molding | Direct Mount | Untested Cap w/Low Perm Gasket |  |  | No | No |  | 2016-03-01
Turfco Manufacturing Inc. (TRF) | GTRFPNHEQAB1 | 2016 | Nonhandheld Equipment Certification | [7 empty] | No | [5 empty] | No | No | Route running loss emissions into the engine intake system so fuel vapors vented from the tank during engine operation are combusted in the engine | 2016-01-18
Turfco Manufacturing Inc. (TRF) | GTRFPNHEQAB3 | 2016 | Nonhandheld Equipment Certification | [7 empty] | No | [5 empty] | No | No | Route running loss emissions into the engine intake system so fuel vapors vented from the tank during engine operation are combusted in the engine | 2016-01-18
Turfco Manufacturing Inc. (TRF) | GTRFPNHEQAB4 | 2016 | Nonhandheld Equipment Certification | [7 empty] | No | [5 empty] | No | No | Route running loss emissions into the engine intake system so fuel vapors vented from the tank during engine operation are combusted in the engine | 2016-01-18
Vermeer Manufacturing Company (VMR) | GVMRPNHEQEV2 | 2016 | Nonhandheld Equipment Certification | [7 empty] | No | [5 empty] | No | No | Route running loss emissions into the engine intake system so fuel vapors vented from the tank during engine operation are combusted in the engine | 2016-09-12
Vermeer Manufacturing Company (VMR) | GVMRPNHEQTL2 | 2016 | Nonhandheld Equipment Certification | [7 empty] | No | [5 empty] | No | No | Route running loss emissions into the engine intake system so fuel vapors vented from the tank during engine operation are combusted in the engine | 2016-09-12
Vermeer Manufacturing Company (VMR) | GVMRPNHEQUT1 | 2016 | Nonhandheld Equipment Certification | [7 empty] | No | [5 empty] | No | No | Route running loss emissions into the engine intake system so fuel vapors vented from the tank during engine operation are combusted in the engine | 2016-09-12
Yamaha Motor Corporation (YMX) | GYMXPMDRND01 | 2016 | Marine SI Diurnal |  |  |  |  | 5 Years |  |  | No | [5 empty] | Yes | No |  | 2015-04-15
Nott Company (DKA) | GDKAPTANKA03 | 2016 | Fuel Tank Permeation | .9 | 1.5 |  | g/m2/day | 5 Years | 28C ± 2C |  | No | Rotational Molding | Direct Mount | Untested Cap w/Low Perm Gasket |  |  | No | No |  | 2015-07-06
Briggs & Stratton LLC (BSX) | GBSXPNHEQNV2 | 2016 | Nonhandheld Equipment Certification | [7 empty] | No | [5 empty] | No | Yes | Get an approved Executive Order from the California Air Resources Board showing that your system meets applicable running loss standards in California | 2016-01-01
Zhejiang Xingyue Industry Co.,Ltd (CXG) | GCXGPHHEQ003 | 2016 | Handheld Equipment Certification | [7 empty] | No | [5 empty] | No | No |  | 2015-12-20
Daishin Industries Ltd. (DHN) | GDHNPNHEQTPG | 2016 | Nonhandheld Equipment Certification | [7 empty] | No | [5 empty] | No | No | Route running loss emissions into the engine intake system so fuel vapors vented from the tank during engine operation are combusted in the engine | 2016-01-01
Veyance Technologies Inc (VTI) | GVTIPLINE110 | 2016 | Fuel Line Permeation | 7 | 15 |  | g/m2/day | 5 Years | 23C ± 2C | No | No | extrusion |  |  |  |  | No | No |  | 2016-01-01
Ameri-Kart Corp A Myers Industries Company (AMK) | GAMKPTANK001 | 2016 | Fuel Tank Permeation | 1 | 1.5 |  | g/m2/day | 10 Years | 28C ± 2C |  | No | Rotational Molding | Direct Mount | Untested Cap w/Low Perm Gasket |  |  | No | No |  | 2015-12-29
WATERAX, Inc. (WLF) | GWLFPNHEQBB4 | 2016 | Nonhandheld Equipment Certification | [7 empty] | No | [5 empty] | No | No | Route running loss emissions into the engine intake system so fuel vapors vented from the tank during engine operation are combusted in the engine | 2016-01-04
Gillette Generators, Inc. (GLT) | GGLTPNHEQ016 | 2016 | Nonhandheld Equipment Certification | [7 empty] | No | [5 empty] | No | No | Route running loss emissions into the engine intake system so fuel vapors vented from the tank during engine operation are combusted in the engine | 2016-01-27
ANDREAS STIHL AG & Co. KG (A8X) | GA8XPLINEAAG | 2016 | Fuel Line Permeation | 9 | 15 |  | g/m2/day | 5 Years | 23C ± 2C | No | No | moulded hose |  |  |  |  | No | No |  | 2016-01-01
Husqvarna Outdoor Products N.A., Inc. (PWE) | GPWEPNHEQT01 | 2016 | Nonhandheld Equipment Certification | [7 empty] | No | [5 empty] | No | No | Route running loss emissions into the engine intake system so fuel vapors vented from the tank during engine operation are combusted in the engine | 2016-01-01
ANDREAS STIHL AG & Co. KG (A8X) | GA8XPLINEAAQ | 2016 | Fuel Line Permeation | 4 | 225 | 11 | g/m2/day | 5 Years | 23C ± 2C | Yes | No | moulded hose |  |  |  |  | No | No |  | 2016-01-01
Schiller Grounds Care (SCH) | GSCHPNHEQAER | 2016 | Nonhandheld Equipment Certification | [7 empty] | No | [5 empty] | No | No | Route running loss emissions into the engine intake system so fuel vapors vented from the tank during engine operation are combusted in the engine | 2015-12-22
Ardisam Incorporated (ASM) | GASMPTANK001 | 2016 | Fuel Tank Permeation | .7 | 1.5 |  | g/m2/day | 5 Years | 28C ± 2C |  | No | Injection molded with vibration welding | Direct Mount | Untested Cap w/Low Perm Gasket |  |  | No | No |  | 2016-01-27
Gaoyou City Shenfa Electrical and Mechanical Manufacture Co.,Ltd (GYO) | GGYOPHHEQ00A | 2016 | Handheld Equipment Certification | [7 empty] | No | [5 empty] | No | No |  | 2016-02-01
Gaoyou City Shenfa Electrical and Mechanical Manufacture Co.,Ltd (GYO) | GGYOPNHEQ00B | 2016 | Nonhandheld Equipment Certification | [7 empty] | No | [5 empty] | No | No | Route running loss emissions into the engine intake system so fuel vapors vented from the tank during engine operation are combusted in the engine | 2016-02-01
Mi-T-M Corporation (MTM) | GMTMPNHEQALL | 2016 | Nonhandheld Equipment Certification | [7 empty] | No | [5 empty] | No | No | Route running loss emissions into the engine intake system so fuel vapors vented from the tank during engine operation are combusted in the engine | 2016-01-01
Sierra International Inc. (SRA) | GSRAPLINE337 | 2016 | Fuel Line Permeation | 7 | 15 |  | g/m2/day | 5 Years | 23C ± 2C | No | No | EXTRUDED |  |  |  |  | No | No |  | 2016-01-15
Sierra International Inc. (SRA) | GSRAPLINE365 | 2016 | Fuel Line Permeation | 4 | 15 |  | g/m2/day | 5 Years | 23C ± 2C | No | No | EXTRUDED |  |  |  |  | No | No |  | 2016-01-15
Maruyama Manufacturing Company (M4X) | GM4XPTANKN21 | 2016 | Fuel Tank Permeation | 0 | 1.5 |  | g/m2/day | 5 Years | 28C ± 2C |  | No | INJECTION MOLDED | Direct Mount | Cap Tested With Tank |  |  | No | No |  | 2016-02-01
MiniTruck Certifications, LLC (MIT) | GMITPNHEQM11 | 2016 | Nonhandheld Equipment Certification | [7 empty] | No | [5 empty] | No | No | Route running loss emissions into the engine intake system so fuel vapors vented from the tank during engine operation are combusted in the engine | 2016-01-19
Supex Products Corporation (SPX) | GSPXPLINEFLB | 2016 | Fuel Line Permeation | 5 | 15 |  | g/m2/day | 5 Years | 23C ± 2C | No | No | Extrusion |  |  |  |  | No | No |  | 2016-01-18
Subaru Corporation (FJX) | GFJXPNHEQCMA | 2016 | Nonhandheld Equipment Certification | [7 empty] | No | [5 empty] | No | No | Route running loss emissions into the engine intake system so fuel vapors vented from the tank during engine operation are combusted in the engine | 2016-01-01
Northern Tool + Equipment Co. Inc. (NTE) | GNTEPNHEQCM3 | 2016 | Nonhandheld Equipment Certification | [7 empty] | No | [5 empty] | No | No | Route running loss emissions into the engine intake system so fuel vapors vented from the tank during engine operation are combusted in the engine | 2016-01-01
Northern Tool + Equipment Co. Inc. (NTE) | GNTEPNHEQCM5 | 2016 | Nonhandheld Equipment Certification | [7 empty] | No | [5 empty] | No | No | Route running loss emissions into the engine intake system so fuel vapors vented from the tank during engine operation are combusted in the engine | 2016-01-01
Chongqing Dajiang Power Equipment Co.,Ltd (CDP) | GCDPPNHEQ005 | 2016 | Nonhandheld Equipment Certification | [7 empty] | No | [5 empty] | No | Yes | Get an approved Executive Order from the California Air Resources Board showing that your system meets applicable running loss standards in California | 2016-01-15
OUTBOARDS GROUP C.V. (OBD) | GOBDPTANK001 | 2016 | Fuel Tank Permeation | 1.8 | 2.5 |  | g/m2/day | 10 Years | 40C ± 2C |  | No | INJECTION-MOLDED | Direct Mount | Cap Tested With Tank |  |  | No | No |  | 2016-02-01
OUTBOARDS GROUP C.V. (OBD) | GOBDPMDRN001 | 2016 | Marine SI Diurnal | .2 | .4 |  | g/gal/day | 10 Years |  |  | No |  |  |  | Trailerable Vessel (Length of Vessel < 26 feet or Width of Vessel <= 8.5 feet) | 0.3 | No | No |  | 2016-02-01
Zhejiang Xingyue Industry Co.,Ltd (CXG) | GCXGPNHEQ001 | 2016 | Nonhandheld Equipment Certification | [7 empty] | No | [5 empty] | No | No | Route running loss emissions into the engine intake system so fuel vapors vented from the tank during engine operation are combusted in the engine | 2016-01-05
McElroy Manufacturing, Inc. (MCE) | GMCEPNHEQ001 | 2016 | Nonhandheld Equipment Certification | [7 empty] | No | [5 empty] | No | No | Route running loss emissions into the engine intake system so fuel vapors vented from the tank during engine operation are combusted in the engine | 2016-01-07
RF Products Inc. (RFP) | GRFPPNHEQ016 | 2016 | Nonhandheld Equipment Certification | [7 empty] | No | [5 empty] | No | No | Route running loss emissions into the engine intake system so fuel vapors vented from the tank during engine operation are combusted in the engine | 2016-07-08
Tink Inc. (TKI) | GTKIPNHEQ555 | 2016 | Nonhandheld Equipment Certification | [7 empty] | No | [5 empty] | No | No | Route running loss emissions into the engine intake system so fuel vapors vented from the tank during engine operation are combusted in the engine | 2016-01-01
Yamaha Motor Corporation (YMX) | GYMXPHHEQ41A | 2016 | Handheld Equipment Certification | [7 empty] | No | [5 empty] | No | Yes |  | 2016-01-28
Yamaha Motor Corporation (YMX) | GYMXPHHEQ41B | 2016 | Handheld Equipment Certification | [7 empty] | No | [5 empty] | No | Yes |  | 2016-01-28
Yamaha Motor Corporation (YMX) | GYMXPNHEQ23B | 2016 | Nonhandheld Equipment Certification | [7 empty] | No | [5 empty] | No | Yes | Get an approved Executive Order from the California Air Resources Board showing that your system meets applicable running loss standards in California | 2016-01-28
Yamaha Motor Corporation (YMX) | GYMXPNHEQ43A | 2016 | Nonhandheld Equipment Certification | [7 empty] | No | [5 empty] | No | Yes | Get an approved Executive Order from the California Air Resources Board showing that your system meets applicable running loss standards in California | 2016-01-28
Yamaha Motor Corporation (YMX) | GYMXPNHEQ13F | 2016 | Nonhandheld Equipment Certification | [7 empty] | No | [5 empty] | No | Yes | Get an approved Executive Order from the California Air Resources Board showing that your system meets applicable running loss standards in California | 2016-01-28
Yamaha Motor Corporation (YMX) | GYMXPNHEQ23A | 2016 | Nonhandheld Equipment Certification | [7 empty] | No | [5 empty] | No | Yes | Get an approved Executive Order from the California Air Resources Board showing that your system meets applicable running loss standards in California | 2016-01-28
JLG Industries, Inc. (JLG) | GJLGPNHEQLRT | 2016 | Nonhandheld Equipment Certification | [7 empty] | No | [5 empty] | No | No | Route running loss emissions into the engine intake system so fuel vapors vented from the tank during engine operation are combusted in the engine | 2016-01-07
JIANGSU LINHAI POWER MACHINERY GROUP CO., LTD (JLM) | GJLMPHHEQ001 | 2016 | Handheld Equipment Certification | [7 empty] | No | [5 empty] | No | No |  | 2015-11-25
Husqvarna AB (HVX) | GHVXPHHEQ001 | 2016 | Handheld Equipment Certification | [7 empty] | No | [5 empty] | No | No |  | 2016-01-01
Parker Hannifin Corporation (PKH) | GPKHPLINE165 | 2016 | Fuel Line Permeation | 7 | 15 |  | g/m2/day | 5 Years | 23C ± 2C | No | No | Extrusion with open pan steam cure. |  |  |  |  | No | No |  | 2016-01-01
Stant USA Corp (SNT) | GSNTPCAPSSAE | 2016 | Fuel Cap Permeation | 10 | 0 | 12 |  | 5 Years | 40C ± 2C |  | No | [5 empty] | No | No |  | 2016-02-08
Trident Rubber Inc. (TDR) | GTDRPLINE365 | 2016 | Fuel Line Permeation | 7 | 15 |  | g/m2/day | 5 Years | 23C ± 2C | No | No | Extruded |  |  |  |  | No | No |  | 2016-03-07
Chongqing fengrui plastic Co.,Ltd (CHF) | GCHFPTANK001 | 2016 | Fuel Tank Permeation | .7 | 1.5 |  | g/m2/day | 5 Years | 28C ± 2C |  | No | Blow-molded | Direct Mount | Cap Tested With Tank |  |  | No | No |  | 2016-04-30
Briggs & Stratton LLC (BSX) | GBSXPNHEQYR5 | 2016 | Nonhandheld Equipment Certification | [7 empty] | No | [5 empty] | No | No | Route running loss emissions into the engine intake system so fuel vapors vented from the tank during engine operation are combusted in the engine | 2016-01-01
Briggs & Stratton LLC (BSX) | GBSXPTANKNH1 | 2016 | Fuel Tank Permeation | .3 | 2.5 |  | g/m2/day | 5 Years | 40C ± 2C |  | No | Injection molded | Direct Mount | Cap Tested With Tank |  |  | No | No |  | 2016-01-01
Briggs & Stratton LLC (BSX) | GBSXPTANKNV1 | 2016 | Fuel Tank Permeation | 1.7 | 2.5 |  | g/m2/day | 5 Years | 40C ± 2C |  | No | Injection molded | Direct Mount | Cap Tested Separately w/FEL |  |  | No | No |  | 2016-01-01
ANDREAS STIHL AG & Co. KG (A8X) | GA8XPTANKABF | 2016 | Fuel Tank Permeation | .5 | 1.5 | 0.6 | g/m2/day | 5 Years | 28C ± 2C |  | No | Injection molded | Direct Mount | Cap Tested With Tank |  |  | No | No |  | 2016-01-01
ANDREAS STIHL AG & Co. KG (A8X) | GA8XPTANKABG | 2016 | Fuel Tank Permeation | 1 | 1.5 | 1.1 | g/m2/day | 5 Years | 28C ± 2C |  | No | Injection molded | Direct Mount | Cap Tested With Tank |  |  | No | No |  | 2016-01-01
ANDREAS STIHL AG & Co. KG (A8X) | GA8XPTANKABJ | 2016 | Fuel Tank Permeation | .8 | 1.5 | 0.9 | g/m2/day | 5 Years | 28C ± 2C |  | No | Injection molded | Direct Mount | Cap Tested With Tank |  |  | No | No |  | 2016-01-01
ANDREAS STIHL AG & Co. KG (A8X) | GA8XPTANKABN | 2016 | Fuel Tank Permeation | .7 | 1.5 | 0.8 | g/m2/day | 5 Years | 28C ± 2C |  | No | Injection molded | Direct Mount | Cap Tested With Tank |  |  | No | No |  | 2016-01-01
ANDREAS STIHL AG & Co. KG (A8X) | GA8XPTANKABC | 2016 | Fuel Tank Permeation | 1 | 1.5 | 1.1 | g/m2/day | 5 Years | 28C ± 2C |  | No | Injection molded | Direct Mount | Cap Tested With Tank |  |  | No | No |  | 2016-01-01
ANDREAS STIHL AG & Co. KG (A8X) | GA8XPTANKABE | 2016 | Fuel Tank Permeation | .9 | 1.5 | 1 | g/m2/day | 5 Years | 28C ± 2C |  | No | Injection molded | Direct Mount | Cap Tested With Tank |  |  | No | No |  | 2016-01-01
Chongqing Zongshen General Power Machine Co., Ltd. (CZH) | GCZHPTANKPA1 | 2016 | Fuel Tank Permeation | .6 | 2.5 |  | g/m2/day | 5 Years | 40C ± 2C |  | No | Injection Mold | Direct Mount | Untested Cap w/Low Perm Gasket |  |  | No | No |  | 2016-03-01
Taylor-Dunn Manufacturing Company (TYD) | GTYDPNHEQ150 | 2016 | Nonhandheld Equipment Certification | [7 empty] | No | [5 empty] | No | No | Route running loss emissions into the engine intake system so fuel vapors vented from the tank during engine operation are combusted in the engine | 2016-01-01
Easterner Enterprise Co. Ltd. (EST) | GESTPLINEPB3 | 2016 | Fuel Line Permeation | 7 | 15 |  | g/m2/day | 5 Years | 23C ± 2C | No | No | Rubber Molded |  |  |  |  | No | No |  | 2016-01-01
Daishin Industries Ltd. (DHN) | GDHNPNHEQINV | 2016 | Nonhandheld Equipment Certification | [7 empty] | No | [5 empty] | No | No | Route running loss emissions into the engine intake system so fuel vapors vented from the tank during engine operation are combusted in the engine | 2016-01-01
Husqvarna AB (HVX) | GHVXPTANK001 | 2016 | Fuel Tank Permeation | 1.6 | 2.5 |  | g/m2/day | 5 Years | 40C ± 2C |  | No | injected mould | Direct Mount | Cap Tested With Tank |  |  | No | No |  | 2016-01-01
Husqvarna AB (HVX) | GHVXPTANK002 | 2016 | Fuel Tank Permeation | .7 | 2.5 |  | g/m2/day | 5 Years | 40C ± 2C |  | No | injected mould | Direct Mount | Cap Tested With Tank |  |  | No | No |  | 2016-01-01
Husqvarna AB (HVX) | GHVXPTANK003 | 2016 | Fuel Tank Permeation | .7 | 2.5 |  | g/m2/day | 5 Years | 40C ± 2C |  | No | injected mould | Direct Mount | Cap Tested With Tank |  |  | No | No |  | 2016-01-01
Husqvarna AB (HVX) | GHVXPTANK004 | 2016 | Fuel Tank Permeation | 2.1 | 2.5 |  | g/m2/day | 5 Years | 40C ± 2C |  | No | Injected mould | Direct Mount | Cap Tested With Tank |  |  | No | No |  | 2016-01-01
Husqvarna AB (HVX) | GHVXPTANK007 | 2016 | Fuel Tank Permeation | 1.1 | 2.5 |  | g/m2/day | 5 Years | 40C ± 2C |  | No | Injected mould | Direct Mount | Cap Tested With Tank |  |  | No | No |  | 2016-01-01
Husqvarna AB (HVX) | GHVXPTANK005 | 2016 | Fuel Tank Permeation | 2.1 | 2.5 |  | g/m2/day | 5 Years | 40C ± 2C |  | No | Injected mould | Direct Mount | Cap Tested With Tank |  |  | No | No |  | 2016-01-01
Husqvarna AB (HVX) | GHVXPTANK009 | 2016 | Fuel Tank Permeation | 2.4 | 2.5 |  | g/m2/day | 5 Years | 40C ± 2C |  | No | blow moulded | Direct Mount | Cap Tested With Tank |  |  | No | No |  | 2016-01-01
Husqvarna AB (HVX) | GHVXPTANK008 | 2016 | Fuel Tank Permeation | 1.5 | 2.5 |  | g/m2/day | 5 Years | 40C ± 2C |  | No | blow moulded | Direct Mount | Cap Tested With Tank |  |  | No | No |  | 2016-01-01
Husqvarna AB (HVX) | GHVXPTANK017 | 2016 | Fuel Tank Permeation | .8 | 2.5 |  | g/m2/day | 5 Years | 40C ± 2C |  | No | Injected mould | Direct Mount | Cap Tested With Tank |  |  | No | No |  | 2016-01-01
Husqvarna AB (HVX) | GHVXPTANK015 | 2016 | Fuel Tank Permeation | 2.2 | 2.5 |  | g/m2/day | 5 Years | 40C ± 2C |  | No | Injected mould | Direct Mount | Cap Tested With Tank |  |  | No | No |  | 2016-01-01
Husqvarna AB (HVX) | GHVXPTANK014 | 2016 | Fuel Tank Permeation | 2.4 | 2.5 |  | g/m2/day | 5 Years | 40C ± 2C |  | No | Injected mould | Direct Mount | Cap Tested With Tank |  |  | No | No |  | 2016-01-01
Husqvarna AB (HVX) | GHVXPTANK013 | 2016 | Fuel Tank Permeation | 1.6 | 2.5 |  | g/m2/day | 5 Years | 40C ± 2C |  | No | Injected mould | Direct Mount | Cap Tested With Tank |  |  | No | No |  | 2016-01-01
Husqvarna AB (HVX) | GHVXPTANK018 | 2016 | Fuel Tank Permeation | 1 | 2.5 |  | g/m2/day | 5 Years | 40C ± 2C |  | No | Injected mould | Direct Mount | Cap Tested With Tank |  |  | No | No |  | 2016-01-01
Husqvarna AB (HVX) | GHVXPTANK019 | 2016 | Fuel Tank Permeation | 1.2 | 2.5 |  | g/m2/day | 5 Years | 40C ± 2C |  | No | Injected mould | Direct Mount | Cap Tested With Tank |  |  | No | No |  | 2016-01-01
Husqvarna AB (HVX) | GHVXPTANK020 | 2016 | Fuel Tank Permeation | 1.4 | 2.5 |  | g/m2/day | 5 Years | 40C ± 2C |  | No | Injected mould | Direct Mount | Cap Tested With Tank |  |  | No | No |  | 2016-01-01
Tennant Company (TCY) | GTCYPNHEQS20 | 2016 | Nonhandheld Equipment Certification | [7 empty] | No | [5 empty] | No | No | Route running loss emissions into the engine intake system so fuel vapors vented from the tank during engine operation are combusted in the engine | 2016-01-04
Navico Group (ATW) | GATWPMDRN422 | 2016 | Marine SI Diurnal |  |  |  |  | 10 Years |  |  | No | [5 empty] | Yes | No |  | 2015-12-07
JINHUI PLASTICS INDUSTRIAL CO., LTD. (JNU) | GJNUPTANKJ01 | 2016 | Fuel Tank Permeation | 2.1 | 2.5 |  | g/m2/day | 5 Years | 40C ± 2C |  | No | BLOW-MOLDED | Direct Mount | Cap Tested With Tank |  |  | No | No |  | 2015-12-31
Kyodo Co., Ltd. (KYD) | GKYDPTANKRH1 | 2016 | Fuel Tank Permeation |  |  |  | g/m2/day | 5 Years |  |  | No | Blowmolded |  |  |  |  | Yes | No |  | 2016-01-01
Kuhn North America Inc. (KHN) | GKHNPNHEQA01 | 2016 | Nonhandheld Equipment Certification | [7 empty] | No | [5 empty] | No | No | Route running loss emissions into the engine intake system so fuel vapors vented from the tank during engine operation are combusted in the engine | 2016-01-01
Blockbuster Inc. (BKB) | GBKBPNHEQBBB | 2016 | Nonhandheld Equipment Certification | [7 empty] | No | [5 empty] | No | No | Route running loss emissions into the engine intake system so fuel vapors vented from the tank during engine operation are combusted in the engine | 2016-01-01
Pinnacle Plastic Products (PPP) | GPPPPTANK777 | 2016 | Fuel Tank Permeation | 1.4 | 1.5 |  | g/m2/day | 5 Years | 28C ± 2C |  | No | Blow Molding | Direct Mount | Untested Cap w/Low Perm Gasket |  |  | No | No |  | 2016-01-01
Nobel Automotive TN LLC. (NBL) | GNBLPLINEDV3 | 2016 | Fuel Line Permeation | 6 | 15 |  | g/m2/day | 10 Years | 23C ± 2C | No | No | Extrusion |  |  |  |  | No | No |  | 2016-01-01
Husqvarna Outdoor Products N.A., Inc. (PWE) | GPWEPHHEQ001 | 2016 | Handheld Equipment Certification | [7 empty] | No | [5 empty] | No | No |  | 2016-01-04
Nobel Automotive TN LLC. (NBL) | GNBLPLINELPX | 2016 | Fuel Line Permeation | 7 | 15 |  | g/m2/day | 10 Years | 23C ± 2C | No | No | EXTRUSION |  |  |  |  | No | No |  | 2016-01-01
Deines Manufacturing Corporation (DNE) | GDNEPNHEQDMC | 2016 | Nonhandheld Equipment Certification | [7 empty] | No | [5 empty] | No | No | Route running loss emissions into the engine intake system so fuel vapors vented from the tank during engine operation are combusted in the engine | 2016-01-11
ANDREAS STIHL AG & Co. KG (A8X) | GA8XPLINEAAE | 2016 | Fuel Line Permeation | 8 | 15 |  | g/m2/day | 5 Years | 23C ± 2C | No | No | moulded hose |  |  |  |  | No | No |  | 2016-01-01
Great Plains Mfg., Inc. (GRT) | GGRTPNHEQAP2 | 2016 | Nonhandheld Equipment Certification | [7 empty] | No | [5 empty] | No | No | Route running loss emissions into the engine intake system so fuel vapors vented from the tank during engine operation are combusted in the engine | 2016-01-01
W.S. Darley & Co. (WSD) | GWSDPNHEQP16 | 2016 | Nonhandheld Equipment Certification | [7 empty] | No | [5 empty] | No | No | Use a fuel tank that remains sealed under normal operating conditions | 2016-01-01
W.S. Darley & Co. (WSD) | GWSDPNHEQM16 | 2016 | Nonhandheld Equipment Certification | [7 empty] | No | [5 empty] | No | No | Use a fuel tank that remains sealed under normal operating conditions | 2016-01-01
Somero Enterprises, Inc. (SMR) | GSMRPNHEQS84 | 2016 | Nonhandheld Equipment Certification | [7 empty] | No | [5 empty] | No | No | Route running loss emissions into the engine intake system so fuel vapors vented from the tank during engine operation are combusted in the engine | 2016-01-04
Somero Enterprises, Inc. (SMR) | GSMRPNHEQS94 | 2016 | Nonhandheld Equipment Certification | [7 empty] | No | [5 empty] | No | No | Route running loss emissions into the engine intake system so fuel vapors vented from the tank during engine operation are combusted in the engine | 2016-02-08
Somero Enterprises, Inc. (SMR) | GSMRPNHEQS48 | 2016 | Nonhandheld Equipment Certification | [7 empty] | No | [5 empty] | No | No | Route running loss emissions into the engine intake system so fuel vapors vented from the tank during engine operation are combusted in the engine | 2016-01-04
W.S. Darley & Co. (WSD) | GWSDPNHEQS16 | 2016 | Nonhandheld Equipment Certification | [7 empty] | No | [5 empty] | No | No | Use a fuel tank that remains sealed under normal operating conditions | 2016-01-01
J&J Amusements INC. (JJA) | GJJAPTANK1GK | 2016 | Fuel Tank Permeation | .7 | 2.5 |  | g/m2/day | 5 Years | 40C ± 2C |  | No | Rotational Molding | Direct Mount | Untested Cap w/Low Perm Gasket |  |  | No | No |  | 2016-01-11
Loncin Motor Co., Ltd. (CGP) | GCGPPNHEQCCC | 2016 | Nonhandheld Equipment Certification | [7 empty] | No | [5 empty] | No | No | Route running loss emissions into the engine intake system so fuel vapors vented from the tank during engine operation are combusted in the engine | 2016-01-01
Loncin Motor Co., Ltd. (CGP) | GCGPPNHEQFCC | 2016 | Nonhandheld Equipment Certification | [7 empty] | No | [5 empty] | No | Yes | Get an approved Executive Order from the California Air Resources Board showing that your system meets applicable running loss standards in California | 2016-01-01
Loncin Motor Co., Ltd. (CGP) | GCGPPNHEQIAC | 2016 | Nonhandheld Equipment Certification | [7 empty] | No | [5 empty] | No | No | Route running loss emissions into the engine intake system so fuel vapors vented from the tank during engine operation are combusted in the engine | 2016-01-01
Loncin Motor Co., Ltd. (CGP) | GCGPPNHEQWIN | 2016 | Nonhandheld Equipment Certification | [7 empty] | No | [5 empty] | No | No | Route running loss emissions into the engine intake system so fuel vapors vented from the tank during engine operation are combusted in the engine | 2016-01-01
Kanawha Scales & Systems Inc. (KNW) | GKNWPNHEQ001 | 2016 | Nonhandheld Equipment Certification | [7 empty] | No | [5 empty] | No | No | Use a fuel tank that remains sealed under normal operating conditions | 2016-01-01
Gates Corporation (GTS) | GGTSPLINEBG1 | 2016 | Fuel Line Permeation | 4 | 15 |  | g/m2/day | 10 Years | 40C ± 2C | No | No | Extrusion |  |  |  |  | No | No |  | 2016-01-01
Gates Corporation (GTS) | GGTSPLINEBM1 | 2016 | Fuel Line Permeation | 9 | 15 |  | g/m2/day | 5 Years | 23C ± 2C | No | No | Extrusion |  |  |  |  | No | No |  | 2016-01-01
AaLadin Industries Inc. (AAL) | GAALPNHEQ40S | 2016 | Nonhandheld Equipment Certification | [7 empty] | No | [5 empty] | No | No | Route running loss emissions into the engine intake system so fuel vapors vented from the tank during engine operation are combusted in the engine | 2016-01-01
Horizon Manufacturing Group, LLC (HZN) | GHZNPTANK001 | 2016 | Fuel Tank Permeation | .7 | 2.5 |  | g/m2/day | 5 Years | 40C ± 2C |  | No | Rotamolding | Direct Mount | Untested Cap w/Low Perm Gasket |  |  | No | No |  | 2016-02-01
Surpass Tools Manufacture Co., Ltd. (ZHW) | GZHWPHHEQ001 | 2016 | Handheld Equipment Certification | [7 empty] | No | [5 empty] | No | No |  | 2016-01-05
ANDREAS STIHL AG & Co. KG (A8X) | GA8XPTANKAAU | 2016 | Fuel Tank Permeation | .3 | 1.5 | 0.4 | g/m2/day | 2 Years | 28C ± 2C |  | No | Injection molded | Direct Mount | Cap Tested With Tank |  |  | No | No |  | 2016-01-01
ANDREAS STIHL AG & Co. KG (A8X) | GA8XPTANKAAW | 2016 | Fuel Tank Permeation | 1.6 | 1.5 | 1.7 | g/m2/day | 5 Years | 28C ± 2C |  | No | Injection molded | Direct Mount | Cap Tested With Tank |  |  | No | No |  | 2016-01-01
Techtronic Industries North America, Inc. (HCP) | GHCPPNHEQGN2 | 2016 | Nonhandheld Equipment Certification | [7 empty] | No | [5 empty] | No | No | Route running loss emissions into the engine intake system so fuel vapors vented from the tank during engine operation are combusted in the engine | 2015-10-01
Phinia Inc. (DPH) | GDPHPMDRNT10 | 2016 | Marine SI Diurnal | .33 | .4 |  | g/gal/day | 10 Years |  |  | No |  |  |  | Trailerable Vessel (Length of Vessel < 26 feet or Width of Vessel <= 8.5 feet) | 62 | No | No |  | 2016-01-01
Vanair Manufacturing (VAN) | GVANPNHEQGAS | 2016 | Nonhandheld Equipment Certification | [7 empty] | No | [5 empty] | No | No | Route running loss emissions into the engine intake system so fuel vapors vented from the tank during engine operation are combusted in the engine | 2016-01-01
Chongqing Maifeng Power Machinery Co., Ltd (CMG) | GCMGPNHEQEPA | 2016 | Nonhandheld Equipment Certification | [7 empty] | No | [5 empty] | No | No | Route running loss emissions into the engine intake system so fuel vapors vented from the tank during engine operation are combusted in the engine | 2016-01-01
Chongqing Maifeng Power Machinery Co., Ltd (CMG) | GCMGPNHEQARB | 2016 | Nonhandheld Equipment Certification | [7 empty] | No | [5 empty] | No | No | Route running loss emissions into the engine intake system so fuel vapors vented from the tank during engine operation are combusted in the engine | 2016-01-01
Woods Equipment Company (WDS) | GWDSPNHEQ001 | 2016 | Nonhandheld Equipment Certification | [7 empty] | No | [5 empty] | No | No | Route running loss emissions into the engine intake system so fuel vapors vented from the tank during engine operation are combusted in the engine | 2016-01-04
United Power Equipment Co.,Ltd (UPM) | GUPMPNHEQ002 | 2016 | Nonhandheld Equipment Certification | [7 empty] | No | [5 empty] | No | No | Route running loss emissions into the engine intake system so fuel vapors vented from the tank during engine operation are combusted in the engine | 2015-12-20
United Power Equipment Co.,Ltd (UPM) | GUPMPHHEQ003 | 2016 | Handheld Equipment Certification | [7 empty] | No | [5 empty] | No | No |  | 2015-12-20
Zhejiang Yaofeng Power Technology Co., Ltd. (ZYP) | GZYPPNHEQAAA | 2016 | Nonhandheld Equipment Certification | [7 empty] | No | [5 empty] | No | No | Route running loss emissions into the engine intake system so fuel vapors vented from the tank during engine operation are combusted in the engine | 2016-12-01
ASW, LLC (ASW) | GASWPNHEQ001 | 2016 | Nonhandheld Equipment Certification | [7 empty] | No | [5 empty] | No | No | Route running loss emissions into the engine intake system so fuel vapors vented from the tank during engine operation are combusted in the engine | 2016-01-01
CANYCOM USA INC. (CNY) | GCNYPNHEQC10 | 2016 | Nonhandheld Equipment Certification | [7 empty] | No | [5 empty] | No | No | Use a fuel tank that remains sealed under normal operating conditions | 2016-02-17
CANYCOM USA INC. (CNY) | GCNYPNHEQS45 | 2016 | Nonhandheld Equipment Certification | [7 empty] | No | [5 empty] | No | No | Route running loss emissions into the engine intake system so fuel vapors vented from the tank during engine operation are combusted in the engine | 2016-02-17
CANYCOM USA INC. (CNY) | GCNYPNHEQS75 | 2016 | Nonhandheld Equipment Certification | [7 empty] | No | [5 empty] | No | No | Route running loss emissions into the engine intake system so fuel vapors vented from the tank during engine operation are combusted in the engine | 2016-02-17
CANYCOM USA INC. (CNY) | GCNYPNHEQS10 | 2016 | Nonhandheld Equipment Certification | [7 empty] | No | [5 empty] | No | No | Route running loss emissions into the engine intake system so fuel vapors vented from the tank during engine operation are combusted in the engine | 2016-02-17
CANYCOM USA INC. (CNY) | GCNYPNHEQG60 | 2016 | Nonhandheld Equipment Certification | [7 empty] | No | [5 empty] | No | No | Use a fuel tank that remains sealed under normal operating conditions | 2016-04-20
Unified Marine, Inc. (UNM) | GUNMPMDRN002 | 2016 | Marine SI Diurnal |  |  |  |  | 5 Years |  |  | No | [5 empty] | Yes | No |  | 2016-01-01
ANDREAS STIHL AG & Co. KG (A8X) | GA8XPTANKAAV | 2016 | Fuel Tank Permeation | 1.1 | 1.5 | 1.2 | g/m2/day | 5 Years | 28C ± 2C |  | No | Injection molded | Direct Mount | Cap Tested With Tank |  |  | No | No |  | 2016-01-01
Turf Teq, LLC (TTQ) | GTTQPNHEQ798 | 2016 | Nonhandheld Equipment Certification | [7 empty] | No | [5 empty] | No | No | Route running loss emissions into the engine intake system so fuel vapors vented from the tank during engine operation are combusted in the engine | 2016-01-01
ANDREAS STIHL AG & Co. KG (A8X) | GA8XPTANKABP | 2016 | Fuel Tank Permeation | .1 | 1.5 | 0.2 | g/m2/day | 5 Years | 28C ± 2C |  | No | Injection molded | Direct Mount | Cap Tested With Tank |  |  | No | No |  | 2016-01-01
ANDREAS STIHL AG & Co. KG (A8X) | GA8XPTANKABQ | 2016 | Fuel Tank Permeation | .7 | 1.5 | 0.8 | g/m2/day | 5 Years | 28C ± 2C |  | No | injection molded | Direct Mount | Cap Tested With Tank |  |  | No | No |  | 2016-01-01
Wuxi Kipor Power Co., Ltd. (WKP) | GWKPPHHEQ003 | 2016 | Handheld Equipment Certification | [7 empty] | No | [5 empty] | No | No |  | 2016-02-01
Altec Environmental Products LLC (ATC) | GATCPNHEQN01 | 2016 | Nonhandheld Equipment Certification | [7 empty] | No | [5 empty] | No | No | Route running loss emissions into the engine intake system so fuel vapors vented from the tank during engine operation are combusted in the engine | 2016-01-01
Subaru Corporation (FJX) | GFJXPNHEQCM3 | 2016 | Nonhandheld Equipment Certification | [7 empty] | No | [5 empty] | No | No | Route running loss emissions into the engine intake system so fuel vapors vented from the tank during engine operation are combusted in the engine | 2016-01-01
Winco (WNC) | GWNCPNHEQP01 | 2016 | Nonhandheld Equipment Certification | [7 empty] | No | [5 empty] | No | No | Route running loss emissions into the engine intake system so fuel vapors vented from the tank during engine operation are combusted in the engine | 2016-01-01
Chongqing Zongshen General Power Machine Co., Ltd. (CZH) | GCZHPNHEQCPM | 2016 | Nonhandheld Equipment Certification | [7 empty] | No | [5 empty] | No | Yes | Get an approved Executive Order from the California Air Resources Board showing that your system meets applicable running loss standards in California | 2016-03-01
Chongqing Zongshen General Power Machine Co., Ltd. (CZH) | GCZHPNHEQCNM | 2016 | Nonhandheld Equipment Certification | [7 empty] | No | [5 empty] | No | Yes | Get an approved Executive Order from the California Air Resources Board showing that your system meets applicable running loss standards in California | 2016-03-01
Mitsubishi Heavy Industries Engine & Turbocharger, Ltd. (MVX) | GMVXPTANKTA2 | 2016 | Fuel Tank Permeation | .4 | 1.5 |  | g/m2/day | 5 Years | 28C ± 2C |  | No | Blow molding | Direct Mount | Cap Tested With Tank |  |  | No | No |  | 2016-01-01
Qianjiang Group Wenling Jennfeng Industry Inc. (WJF) | GWJFPNHEQCM1 | 2016 | Nonhandheld Equipment Certification | [7 empty] | No | [5 empty] | No | No | Route running loss emissions into the engine intake system so fuel vapors vented from the tank during engine operation are combusted in the engine | 2016-02-01
Shandong Huasheng Zhongtian Machinery Group CO.,LTD. (SHS) | GSHSPHHEQAAA | 2016 | Handheld Equipment Certification | [7 empty] | No | [5 empty] | No | No |  | 2016-01-20
Shandong Huasheng Zhongtian Machinery Group CO.,LTD. (SHS) | GSHSPNHEQAAA | 2016 | Nonhandheld Equipment Certification | [7 empty] | No | [5 empty] | No | No | Route running loss emissions into the engine intake system so fuel vapors vented from the tank during engine operation are combusted in the engine | 2016-01-20
Flex Technologies Inc. (FXT) | GFXTPMDRNPRV | 2016 | Marine SI Diurnal |  |  |  |  | 5 Years |  |  | No | [5 empty] | Yes | No |  | 2016-02-12
Chongqing Rato Technology Co., Ltd (CRP) | GCRPPNHEQAAA | 2016 | Nonhandheld Equipment Certification | [7 empty] | No | [5 empty] | No | No | Route running loss emissions into the engine intake system so fuel vapors vented from the tank during engine operation are combusted in the engine | 2016-07-15
Vermeer Manufacturing Company (VMR) | GVMRPNHEQUT2 | 2016 | Nonhandheld Equipment Certification | [7 empty] | No | [5 empty] | No | No | Route running loss emissions into the engine intake system so fuel vapors vented from the tank during engine operation are combusted in the engine | 2016-09-12
Suzhou ERMA Machinery Co.,Ltd (SEM) | GSEMPTANK001 | 2016 | Fuel Tank Permeation | 1.9 | 2.5 |  | g/m2/day | 5 Years | 40C ± 2C |  | No | Blow-molded | Direct Mount | Cap Tested With Tank |  |  | No | No |  | 2016-05-31
American Honda Motor Co., Inc. (HNX) | GHNXPNHEQ18A | 2016 | Nonhandheld Equipment Certification | [7 empty] | No | [5 empty] | No | Yes | Get an approved Executive Order from the California Air Resources Board showing that your system meets applicable running loss standards in California | 2016-07-25
Shandong Huasheng Zhongtian Machinery Group CO.,LTD. (SHS) | GSHSPHHEQDDD | 2016 | Handheld Equipment Certification | [7 empty] | No | [5 empty] | No | No |  | 2016-02-15
SUMEC MACHINERY & ELECTRIC CO., LTD (SUM) | GSUMPNHEQAAA | 2016 | Nonhandheld Equipment Certification | [7 empty] | No | [5 empty] | No | No | Route running loss emissions into the engine intake system so fuel vapors vented from the tank during engine operation are combusted in the engine | 2016-06-30
SUMEC MACHINERY & ELECTRIC CO., LTD (SUM) | GSUMPNHEQBBB | 2016 | Nonhandheld Equipment Certification | [7 empty] | No | [5 empty] | No | No | Route running loss emissions into the engine intake system so fuel vapors vented from the tank during engine operation are combusted in the engine | 2016-12-20
Suzhou Howell Precision Engineering Co., Ltd (SZZ) | GSZZPNHEQ001 | 2016 | Nonhandheld Equipment Certification | [7 empty] | No | [5 empty] | No | No | Route running loss emissions into the engine intake system so fuel vapors vented from the tank during engine operation are combusted in the engine | 2016-08-01
Deere & Company (JDX) | GJDXPTANKWA1 | 2016 | Fuel Tank Permeation |  |  |  | g/m2/day | 5 Years |  |  | No | Blow molded |  |  |  |  | Yes | No |  | 2015-07-01
ANDREAS STIHL AG & Co. KG (A8X) | GA8XPTANKAAZ | 2016 | Fuel Tank Permeation | 1.3 | 1.5 | 1.4 | g/m2/day | 5 Years | 28C ± 2C |  | No | Injection molded | Direct Mount | Cap Tested With Tank |  |  | No | No |  | 2016-01-01
ANDREAS STIHL AG & Co. KG (A8X) | GA8XPTANKABA | 2016 | Fuel Tank Permeation | 1.1 | 1.5 | 1.2 | g/m2/day | 5 Years | 28C ± 2C |  | No | Injection molded | Direct Mount | Cap Tested With Tank |  |  | No | No |  | 2016-01-01
RL Hudson & Company (RLH) | GRLHPLINE001 | 2016 | Fuel Line Permeation | 12 | 15 |  | g/m2/day | 5 Years | 23C ± 2C | No | No | Injection Molded / Compression Molded |  |  |  |  | No | No |  | 2016-01-01
Blow Molding System (STC) | GSTCPTANKWN9 | 2016 | Fuel Tank Permeation | 1.4 | 2.5 |  | g/m2/day | 5 Years | 40C ± 2C |  | No | FUEL TANK PRODUCED BY BLOW MOLDING SYSTEM | Direct Mount | Untested Cap w/Low Perm Gasket |  |  | No | No |  | 2016-01-01
Parker Hannifin Corporation (PKH) | GPKHPLINE190 | 2016 | Fuel Line Permeation | 4 | 15 |  | g/m2/day | 5 Years | 23C ± 2C | No | No | Extrusion with open pan steam cure. |  |  |  |  | No | No |  | 2016-01-01
ANDREAS STIHL AG & Co. KG (A8X) | GA8XPLINEAAO | 2016 | Fuel Line Permeation | 1 | 225 | 7 | g/m2/day | 5 Years | 23C ± 2C | Yes | No | moulded hose |  |  |  |  | No | No |  | 2016-01-01
ANDREAS STIHL AG & Co. KG (A8X) | GA8XPLINEAAR | 2016 | Fuel Line Permeation | 2 | 225 | 4 | g/m2/day | 5 Years | 23C ± 2C | Yes | No | moulded hose |  |  |  |  | No | No |  | 2016-01-01
J&J Amusements INC. (JJA) | GJJAPNHEQ1GK | 2016 | Nonhandheld Equipment Certification | [7 empty] | No | [5 empty] | No | No | Route running loss emissions into the engine intake system so fuel vapors vented from the tank during engine operation are combusted in the engine | 2016-01-15
J&J Amusements INC. (JJA) | GJJAPNHEQ2GK | 2016 | Nonhandheld Equipment Certification | [7 empty] | No | [5 empty] | No | No | Route running loss emissions into the engine intake system so fuel vapors vented from the tank during engine operation are combusted in the engine | 2016-01-15
CANYCOM USA INC. (CNY) | GCNYPNHEQP50 | 2016 | Nonhandheld Equipment Certification | [7 empty] | No | [5 empty] | No | No | Use a fuel tank that remains sealed under normal operating conditions | 2016-01-14
Saint-Gobain Performance Plastics Corporation (SGN) | GSGNPLINE120 | 2016 | Fuel Line Permeation | 10 | 15 |  | g/m2/day | 5 Years | 23C ± 2C | No | No | Extrusion |  |  |  |  | No | No |  | 2016-01-01
Saint-Gobain Performance Plastics Corporation (SGN) | GSGNPLINE150 | 2016 | Fuel Line Permeation | 14 | 15 |  | g/m2/day | 5 Years | 23C ± 2C | No | No | Extrusion |  |  |  |  | No | No |  | 2016-01-01
Perko, Incorporated (PER) | GPERPMDRN640 | 2016 | Marine SI Diurnal |  |  |  |  | 10 Years |  |  | No | [5 empty] | Yes | No |  | 2016-01-01
Chongqing Dinking Power Machinery Co., Ltd (CHD) | GCHDPHHEQ001 | 2016 | Handheld Equipment Certification | [7 empty] | No | [5 empty] | No | No |  | 2016-01-01
Chongqing Dinking Power Machinery Co., Ltd (CHD) | GCHDPNHEQEPA | 2016 | Nonhandheld Equipment Certification | [7 empty] | No | [5 empty] | No | No | Route running loss emissions into the engine intake system so fuel vapors vented from the tank during engine operation are combusted in the engine | 2016-01-01
Liquid Combustion Technology, LLC (LCT) | GLCTPHHEQ079 | 2016 | Handheld Equipment Certification | [7 empty] | No | [5 empty] | No | No |  | 2016-01-01
WATERAX, Inc. (WLF) | GWLFPNHEQB4M | 2016 | Nonhandheld Equipment Certification | [7 empty] | No | [5 empty] | No | No | Use a fuel tank that remains sealed under normal operating conditions | 2016-01-04
Kyoeisha Co.,Ltd (KYS) | GKYSPNHEQB01 | 2016 | Nonhandheld Equipment Certification | [7 empty] | No | [5 empty] | No | No | Route running loss emissions into the engine intake system so fuel vapors vented from the tank during engine operation are combusted in the engine | 2016-04-01
Chongqing Dajiang Power Equipment Co.,Ltd (CDP) | GCDPPHHEQ001 | 2016 | Handheld Equipment Certification | [7 empty] | No | [5 empty] | No | Yes |  | 2016-01-15
Makita Corporation (FNX) | GFNXPTANKJA0 | 2016 | Fuel Tank Permeation | .8 | 1.5 |  | g/m2/day | 5 Years | 28C ± 2C |  | No | Injection molding and vibration welding | Direct Mount | Cap Tested With Tank |  |  | No | No |  | 2016-01-01
Makita Corporation (FNX) | GFNXPTANKJB0 | 2016 | Fuel Tank Permeation | 0 | 1.5 |  | g/m2/day | 5 Years | 28C ± 2C |  | No | Injection molding and vibration welding | Direct Mount | Cap Tested With Tank |  |  | No | No |  | 2016-01-01
The Plastics Group, Inc (TPG) | GTPGPTANKE1A | 2016 | Fuel Tank Permeation | 1.1 | 1.5 |  | g/m2/day | 5 Years | 28C ± 2C |  | No | Blow Molding | Direct Mount | Untested Cap w/Low Perm Gasket |  |  | No | No |  | 2015-10-01
Husqvarna Outdoor Products N.A., Inc. (PWE) | GPWEPTANK010 | 2016 | Fuel Tank Permeation | 1.4 | 1.5 |  | g/m2/day | 5 Years | 28C ± 2C |  | No | BLOW MOLDED | Direct Mount | Untested Cap w/Low Perm Gasket |  |  | No | No |  | 2016-01-01
Atlas Copco Airpower nv (1AX) | G1AXPTANKPB1 | 2016 | Fuel Tank Permeation | 1.4 | 2.5 |  | g/m2/day | 5 Years | 40C ± 2C |  | No | Blow molded | Direct Mount | Cap Tested With Tank |  |  | No | No |  | 2016-01-04
Atlas Copco Airpower nv (1AX) | G1AXPTANKPR1 | 2016 | Fuel Tank Permeation | 1.4 | 1.5 |  | g/m2/day | 5 Years | 28C ± 2C |  | No | Rotation molded | Direct Mount | Cap Tested With Tank |  |  | No | No |  | 2016-01-04
Atlas Copco Airpower nv (1AX) | G1AXPTANKTA1 | 2016 | Fuel Tank Permeation | 2.2 | 2.5 |  | g/m2/day | 5 Years | 40C ± 2C |  | No | Injection molded, rotation welded. | Direct Mount | Cap Tested With Tank |  |  | No | No |  | 2016-01-04
Bomag GmbH (BMG) | GBMGPNHEQAAA | 2016 | Nonhandheld Equipment Certification | [7 empty] | No | [5 empty] | No | No | Use a fuel tank that remains sealed under normal operating conditions | 2016-01-01
Sumitomo Riko Company, Ltd. (TRI) | GTRIPLINE15A | 2016 | Fuel Line Permeation | 9 | 15 |  | g/m2/day | 10 Years | 23C ± 2C | No | No | EXTRUSION |  |  |  |  | No | No |  | 2016-01-01
Sumitomo Riko Company, Ltd. (TRI) | GTRIPLINE36C | 2016 | Fuel Line Permeation | 6 | 15 |  | g/m2/day | 10 Years | 40C ± 2C | No | No | EXTRUSION |  |  |  |  | No | No |  | 2016-01-01
Kokoku Rubber Inc. (KRI) | GKRIPLINE15G | 2016 | Fuel Line Permeation | 12 | 15 |  | g/m2/day | 10 Years | 23C ± 2C | No | No | Extruded |  |  |  |  | No | No |  | 2016-01-01
Parker Hannifin Corporation (PKH) | GPKHPLINE178 | 2016 | Fuel Line Permeation | 8 | 15 |  | g/m2/day | 5 Years | 40C ± 2C | No | No | Extrusion |  |  |  |  | No | No |  | 2016-01-01
Qianjiang Group Wenling Jennfeng Industry Inc. (WJF) | GWJFPNHEQCM2 | 2016 | Nonhandheld Equipment Certification | [7 empty] | No | [5 empty] | No | No | Get an approved Executive Order from the California Air Resources Board showing that your system meets applicable running loss standards in California | 2016-01-01
Shandong Huasheng Zhongtian Machinery Group CO.,LTD. (SHS) | GSHSPHHEQBBA | 2016 | Handheld Equipment Certification | [7 empty] | No | [5 empty] | No | No |  | 2016-01-01
Excel Industries, Inc. (EXC) | GEXCPNHEQ49G | 2016 | Nonhandheld Equipment Certification | [7 empty] | No | [5 empty] | No | No | Route running loss emissions into the engine intake system so fuel vapors vented from the tank during engine operation are combusted in the engine | 2016-01-05
Kyodo Co., Ltd. (KYD) | GKYDPTANKRM1 | 2016 | Fuel Tank Permeation |  |  |  | g/m2/day | 5 Years |  |  | No | Blowmolded |  |  |  |  | Yes | No |  | 2016-01-04
Kyodo Co., Ltd. (KYD) | GKYDPTANKRM2 | 2016 | Fuel Tank Permeation |  |  |  | g/m2/day | 5 Years |  |  | No | Blowmolded |  |  |  |  | Yes | No |  | 2016-01-01
Hangzhou Hidea Power Machinery Co., Ltd. (HZH) | GHZHPTANK001 | 2016 | Fuel Tank Permeation | 1.8 | 2.5 |  | g/m2/day | 10 Years | 40C ± 2C |  | No | blow-molded | Direct Mount | Cap Tested With Tank |  |  | No | No |  | 2016-02-01
Hangzhou Hidea Power Machinery Co., Ltd. (HZH) | GHZHPMDRN002 | 2016 | Marine SI Diurnal | .2 | .4 |  | g/gal/day | 10 Years |  |  | No |  |  |  | Trailerable Vessel (Length of Vessel < 26 feet or Width of Vessel <= 8.5 feet) | 0.3 | No | No |  | 2016-02-01
Kunz Engineering, Inc. (KNZ) | GKNZPNHEQACR | 2016 | Nonhandheld Equipment Certification | [7 empty] | No | [5 empty] | No | No | Route running loss emissions into the engine intake system so fuel vapors vented from the tank during engine operation are combusted in the engine | 2016-01-07
Kunz Engineering, Inc. (KNZ) | GKNZPNHEQCAL | 2016 | Nonhandheld Equipment Certification | [7 empty] | No | [5 empty] | No | No | Get an approved Executive Order from the California Air Resources Board showing that your system meets applicable running loss standards in California | 2016-01-07
Yongkang Apollo Motive Force Industrial Co., Ltd. (YAM) | GYAMPNHEQEST | 2016 | Nonhandheld Equipment Certification | [7 empty] | No | [5 empty] | No | No | Use a fuel tank that remains sealed under normal operating conditions | 2016-04-01
Bombardier Recreational Products, Inc (BCX) | GBCXPMDRN003 | 2016 | Marine SI Diurnal |  |  |  |  | 5 Years |  |  | No | [5 empty] | Yes | No |  | 2015-09-28
Alexis Fire Equipment Company (ALX) | GALXPNHEQHON | 2016 | Nonhandheld Equipment Certification | [7 empty] | No | [5 empty] | No | No | Route running loss emissions into the engine intake system so fuel vapors vented from the tank during engine operation are combusted in the engine | 2016-01-14
Herrington Marine Technologies, Inc. (HRG) | GHRGPMDRN812 | 2016 | Marine SI Diurnal |  |  |  |  | 5 Years |  |  | No | [5 empty] | Yes | No |  | 2016-01-01
Herrington Marine Technologies, Inc. (HRG) | GHRGPMDRNPRV | 2016 | Marine SI Diurnal |  |  |  |  | 5 Years |  |  | No | [5 empty] | Yes | No |  | 2016-01-01
SHANDONG YONGJIA POWER CO.,LTD (SYP) | GSYPPHHEQ001 | 2016 | Handheld Equipment Certification | [7 empty] | No | [5 empty] | No | No |  | 2016-02-01
Henderson Products Inc. (HND) | GHNDPNHEQ18V | 2016 | Nonhandheld Equipment Certification | [7 empty] | No | [5 empty] | No | No | Route running loss emissions into the engine intake system so fuel vapors vented from the tank during engine operation are combusted in the engine | 2016-01-29
Belle Engineering (Sheen) Ltd (BEL) | GBELPHHEQEPA | 2016 | Handheld Equipment Certification | [7 empty] | No | [5 empty] | No | No |  | 2016-02-04
Saint-Gobain Performance Plastics Corporation (SGN) | GSGNPNHEQ006 | 2016 | Nonhandheld Equipment Certification | [7 empty] | No | [5 empty] | No | No | Route running loss emissions into the engine intake system so fuel vapors vented from the tank during engine operation are combusted in the engine | 2016-02-22
Techtronic Industries North America, Inc. (HCP) | GHCPPTANKH04 | 2016 | Fuel Tank Permeation | .6 | 1.5 |  | g/m2/day | 5 Years | 28C ± 2C |  | No | Injection Molded Vibratory welded | Direct Mount | Cap Tested With Tank |  |  | No | No |  | 2015-09-15
JSP Corporation (JSP) | GJSPPTANK002 | 2016 | Fuel Tank Permeation | .6 | 1.5 |  | g/m2/day | 5 Years | 28C ± 2C |  | No | Blow Molding | Direct Mount | Untested Cap w/Low Perm Gasket |  |  | No | No |  | 2016-01-01
ChongQing AM Pride Power & Machinery Co., Ltd (CPP) | GCPPPNHEQBBB | 2016 | Nonhandheld Equipment Certification | [7 empty] | No | [5 empty] | No | No | Route running loss emissions into the engine intake system so fuel vapors vented from the tank during engine operation are combusted in the engine | 2016-07-20
ChongQing AM Pride Power & Machinery Co., Ltd (CPP) | GCPPPNHEQCCB | 2016 | Nonhandheld Equipment Certification | [7 empty] | No | [5 empty] | No | No | Route running loss emissions into the engine intake system so fuel vapors vented from the tank during engine operation are combusted in the engine | 2016-07-20
ANDREAS STIHL AG & Co. KG (A8X) | GA8XPTANKAAC | 2016 | Fuel Tank Permeation | 1 | 1.5 | 1.1 | g/m2/day | 5 Years | 28C ± 2C |  | No | Blow-molded | Direct Mount | Cap Tested With Tank |  |  | No | No |  | 2016-01-01
ANDREAS STIHL AG & Co. KG (A8X) | GA8XPTANKAAD | 2016 | Fuel Tank Permeation | 1.1 | 1.5 | 1.2 | g/m2/day | 5 Years | 28C ± 2C |  | No | Blow-molded | Direct Mount | Cap Tested With Tank |  |  | No | No |  | 2016-01-01
ANDREAS STIHL AG & Co. KG (A8X) | GA8XPTANKAAE | 2016 | Fuel Tank Permeation | .7 | 1.5 | 0.8 | g/m2/day | 5 Years | 28C ± 2C |  | No | Injection molded | Direct Mount | Cap Tested With Tank |  |  | No | No |  | 2016-01-01
ANDREAS STIHL AG & Co. KG (A8X) | GA8XPTANKAAG | 2016 | Fuel Tank Permeation | .8 | 1.5 | 0.9 | g/m2/day | 5 Years | 28C ± 2C |  | No | Injection molded | Direct Mount | Cap Tested With Tank |  |  | No | No |  | 2016-01-01
Koki Holdings America Ltd. (7T7) | G7T7PTANK24H | 2016 | Fuel Tank Permeation | 1.1 | 1.5 |  | g/m2/day | 5 Years | 28C ± 2C |  | No | MOLDED | Direct Mount | Cap Tested With Tank |  |  | No | No |  | 2016-01-02
Koki Holdings America Ltd. (7T7) | G7T7PTANK32H | 2016 | Fuel Tank Permeation | .9 | 1.5 |  | g/m2/day | 5 Years | 28C ± 2C |  | No | MOLDED | Direct Mount | Cap Tested With Tank |  |  | No | No |  | 2016-01-02
Koki Holdings America Ltd. (7T7) | G7T7PTANK50H | 2016 | Fuel Tank Permeation | 1 | 1.5 |  | g/m2/day | 5 Years | 28C ± 2C |  | No | MOLDED | Direct Mount | Cap Tested With Tank |  |  | No | No |  | 2016-01-02
Koki Holdings America Ltd. (7T7) | G7T7PTANK33H | 2016 | Fuel Tank Permeation | 1.1 | 1.5 |  | g/m2/day | 5 Years | 28C ± 2C |  | No | MOLDED | Direct Mount | Cap Tested With Tank |  |  | No | No |  | 2016-01-02
Wacker Neuson SE (W1X) | GW1XPHHEQCAA | 2016 | Handheld Equipment Certification | [7 empty] | No | [5 empty] | No | No |  | 2016-01-04
Wacker Neuson SE (W1X) | GW1XPNHEQCL2 | 2016 | Nonhandheld Equipment Certification | [7 empty] | No | [5 empty] | No | No | Route running loss emissions into the engine intake system so fuel vapors vented from the tank during engine operation are combusted in the engine | 2016-01-04
Worldlawn Mfg Co Inc. (WDL) | GWDLPNHEQX01 | 2016 | Nonhandheld Equipment Certification | [7 empty] | No | [5 empty] | No | No | Route running loss emissions into the engine intake system so fuel vapors vented from the tank during engine operation are combusted in the engine | 2016-01-11
Hydro Tek Systems, Inc. (HTS) | GHTSPNHEQ11S | 2016 | Nonhandheld Equipment Certification | [7 empty] | No | [5 empty] | No | No | Route running loss emissions into the engine intake system so fuel vapors vented from the tank during engine operation are combusted in the engine | 2016-01-01
Nott Company (DKA) | GDKAPTANKA01 | 2016 | Fuel Tank Permeation | .6 | 1.5 |  | g/m2/day | 5 Years | 28C ± 2C |  | No | rotational molding | Direct Mount | Untested Cap w/Low Perm Gasket |  |  | No | No |  | 2016-01-01
United Power Equipment Co.,Ltd (UPM) | GUPMPNHEQ001 | 2016 | Nonhandheld Equipment Certification | [7 empty] | No | [5 empty] | No | No | Route running loss emissions into the engine intake system so fuel vapors vented from the tank during engine operation are combusted in the engine | 2015-12-20
Gates Corporation (GTS) | GGTSPLINEBF1 | 2016 | Fuel Line Permeation | 4 | 15 |  | g/m2/day | 10 Years | 40C ± 2C | No | No | Extrusion |  |  |  |  | No | No |  | 2016-01-01
Zhejiang Xingyue Industry Co.,Ltd (CXG) | GCXGPHHEQ002 | 2016 | Handheld Equipment Certification | [7 empty] | No | [5 empty] | No | No |  | 2015-12-20
Navico Group (ATW) | GATWPTANK422 | 2016 | Fuel Tank Permeation |  |  |  | g/m2/day | 10 Years |  |  | No | BLOW MOLD |  |  |  |  | Yes | No |  | 2015-12-07
Flambeau, Inc. (FLM) | GFLMPTANKNZ1 | 2016 | Fuel Tank Permeation | 1.4 | 1.5 |  | g/m2/day | 5 Years | 28C ± 2C |  | No | Injection Mold | Direct Mount | Untested Cap w/Low Perm Gasket |  |  | No | No |  | 2016-01-01
Flambeau, Inc. (FLM) | GFLMPTANKNY1 | 2016 | Fuel Tank Permeation | .2 | 1.5 |  | g/m2/day | 5 Years | 28C ± 2C |  | No | Injection Mold | Direct Mount | Untested Cap w/Low Perm Gasket |  |  | No | No |  | 2016-01-01
Wright Manufacturing, Inc. (WRT) | GWRTPNHEQRM1 | 2016 | Nonhandheld Equipment Certification | [7 empty] | No | [5 empty] | No | No | Route running loss emissions into the engine intake system so fuel vapors vented from the tank during engine operation are combusted in the engine | 2015-10-01
Solo, Inc. (S9X) | GS9XPTANK545 | 2016 | Fuel Tank Permeation | 2.4 | 2.5 |  | g/m2/day | 5 Years | 40C ± 2C |  | No | Blow molding | Direct Mount | Cap Tested With Tank |  |  | No | No |  | 2016-04-01
Garlock Equipment Company (GAR) | GGARPNHEQ600 | 2016 | Nonhandheld Equipment Certification | [7 empty] | No | [5 empty] | No | No | Route running loss emissions into the engine intake system so fuel vapors vented from the tank during engine operation are combusted in the engine | 2016-02-10
Shandong Huasheng Zhongtian Machinery Group CO.,LTD. (SHS) | GSHSPHHEQBBB | 2016 | Handheld Equipment Certification | [7 empty] | No | [5 empty] | No | No |  | 2016-03-15
Tilton Equipment Company (TEC) | GTECPHHEQFMH | 2016 | Handheld Equipment Certification | [7 empty] | No | [5 empty] | No | No |  | 2016-07-01
Robbins HDD LLC (RBN) | GRBNPNHEQ24M | 2016 | Nonhandheld Equipment Certification | [7 empty] | No | [5 empty] | No | No | Route running loss emissions into the engine intake system so fuel vapors vented from the tank during engine operation are combusted in the engine | 2016-04-01
D.C. Portable Welding & Fabrication Inc (DCP) | GDCPPNHEQH20 | 2016 | Nonhandheld Equipment Certification | [7 empty] | No | [5 empty] | No | No | Route running loss emissions into the engine intake system so fuel vapors vented from the tank during engine operation are combusted in the engine | 2016-05-01
Chongqing Zongshen General Power Machine Co., Ltd. (CZH) | GCZHPNHEQCPX | 2016 | Nonhandheld Equipment Certification | [7 empty] | No | [5 empty] | No | Yes | Get an approved Executive Order from the California Air Resources Board showing that your system meets applicable running loss standards in California | 2016-04-25
Akwel (CDL) | GCDLPLINEGBP | 2016 | Fuel Line Permeation | 10 | 15 |  | g/m2/day | 5 Years | 23C ± 2C | No | No | Extrusion |  |  |  |  | No | No |  | 2015-07-01
Makita Corporation (FNX) | GFNXPTANKJC0 | 2016 | Fuel Tank Permeation | 0 | 1.5 |  | g/m2/day | 5 Years | 28C ± 2C |  | No | Injection molding and vibration welding | Direct Mount | Cap Tested With Tank |  |  | No | No |  | 2016-01-01
Briggs & Stratton LLC (BSX) | GBSXPNHEQNV3 | 2016 | Nonhandheld Equipment Certification | [7 empty] | No | [5 empty] | No | Yes | Get an approved Executive Order from the California Air Resources Board showing that your system meets applicable running loss standards in California | 2016-01-01
Husqvarna AB (HVX) | GHVXPLINE001 | 2016 | Fuel Line Permeation | 134 | 225 |  | g/m2/day | 5 Years | 23C ± 2C | Yes | No | extruded |  |  |  |  | No | No |  | 2016-01-01
Husqvarna AB (HVX) | GHVXPLINE002 | 2016 | Fuel Line Permeation | 134 | 225 |  | g/m2/day | 5 Years | 23C ± 2C | Yes | No | extruded |  |  |  |  | No | No |  | 2016-01-01
ANDREAS STIHL AG & Co. KG (A8X) | GA8XPTANKAAT | 2016 | Fuel Tank Permeation | .5 | 1.5 | 0.6 | g/m2/day | 5 Years | 28C ± 2C |  | No | Injection molded | Direct Mount | Cap Tested With Tank |  |  | No | No |  | 2016-01-01
Chongqing Dinking Power Machinery Co., Ltd (CHD) | GCHDPNHEQARB | 2016 | Nonhandheld Equipment Certification | [7 empty] | No | [5 empty] | No | No | Route running loss emissions into the engine intake system so fuel vapors vented from the tank during engine operation are combusted in the engine | 2016-01-01
Chongqing Dinking Power Machinery Co., Ltd (CHD) | GCHDPNHEQSTV | 2016 | Nonhandheld Equipment Certification | [7 empty] | No | [5 empty] | No | No | Use a fuel tank that remains sealed under normal operating conditions | 2016-01-01
Suzhou Honbase Machinery Manufacture Co.,LTD (SHB) | GSHBPHHEQ001 | 2016 | Handheld Equipment Certification | [7 empty] | No | [5 empty] | No | No |  | 2016-01-01
Chongqing Dinking Power Machinery Co., Ltd (CHD) | GCHDPNHEQCAP | 2016 | Nonhandheld Equipment Certification | [7 empty] | No | [5 empty] | No | No | Get an approved Executive Order from the California Air Resources Board showing that your system meets applicable running loss standards in California | 2016-01-01
Husqvarna Zenoah Co., Ltd. (HQZ) | GHQZPTANKCSI | 2016 | Fuel Tank Permeation | 1.3 | 1.5 |  | g/m2/day | 5 Years | 28C ± 2C |  | No | Nylon welded, injection molded | Direct Mount | Untested Cap w/Low Perm Gasket |  |  | No | No |  | 2016-01-01
Zhejiang Yaofeng Power Technology Co., Ltd. (ZYP) | GZYPPNHEQBBB | 2016 | Nonhandheld Equipment Certification | [7 empty] | No | [5 empty] | No | No | Route running loss emissions into the engine intake system so fuel vapors vented from the tank during engine operation are combusted in the engine | 2016-09-15
Zhejiang Yaofeng Power Technology Co., Ltd. (ZYP) | GZYPPHHEQAAA | 2016 | Handheld Equipment Certification | [7 empty] | No | [5 empty] | No | No |  | 2016-01-01
Cummins Power Generation (N5X) | GN5XPNHEQRV2 | 2016 | Nonhandheld Equipment Certification | [7 empty] | No | [5 empty] | No | Yes | Route running loss emissions into the engine intake system so fuel vapors vented from the tank during engine operation are combusted in the engine | 2016-01-02
Discovery Energy, LLC. (KHX) | GKHXPNHEQCM7 | 2016 | Nonhandheld Equipment Certification | [7 empty] | No | [5 empty] | No | No | Route running loss emissions into the engine intake system so fuel vapors vented from the tank during engine operation are combusted in the engine | 2015-12-01
ECHO Incorporated/Yamabiko Corporation (EHX) | GEHXPTANKMG1 | 2016 | Fuel Tank Permeation |  |  |  | g/m2/day | 5 Years |  |  | No | Diecast |  |  |  |  | Yes | No |  | 2016-01-01
ECHO Incorporated/Yamabiko Corporation (EHX) | GEHXPCAPSCS1 | 2016 | Fuel Cap Permeation | 54 | 0 | 54 |  | 5 Years | 28C ± 2C |  | No | [5 empty] | No | No |  | 2016-01-01
ZHEJIANG EVERLAST POWER CO., LTD. (ZEP) | GZEPPHHEQEEL | 2016 | Handheld Equipment Certification | [7 empty] | No | [5 empty] | No | No |  | 2016-01-01
Xiamen Typesom Rubber And Plastic Industrial Co., Ltd (XTY) | GXTYPLINEF15 | 2016 | Fuel Line Permeation | 13 | 15 |  | g/m2/day | 5 Years | 23C ± 2C | No | No | Extruded |  |  |  |  | No | No |  | 2015-11-30
ChongQing AM Pride Power & Machinery Co., Ltd (CPP) | GCPPPNHEQAAA | 2016 | Nonhandheld Equipment Certification | [7 empty] | No | [5 empty] | No | No | Route running loss emissions into the engine intake system so fuel vapors vented from the tank during engine operation are combusted in the engine | 2016-10-01
ChongQing AM Pride Power & Machinery Co., Ltd (CPP) | GCPPPNHEQAAB | 2016 | Nonhandheld Equipment Certification | [7 empty] | No | [5 empty] | No | No | Route running loss emissions into the engine intake system so fuel vapors vented from the tank during engine operation are combusted in the engine | 2016-07-20
Power Solutions International, Inc. (PSI) | GPSIPNHEQGAA | 2016 | Nonhandheld Equipment Certification | [7 empty] | No | [5 empty] | No | No | Route running loss emissions into the engine intake system so fuel vapors vented from the tank during engine operation are combusted in the engine | 2016-01-01
Atlas Copco Airpower nv (1AX) | G1AXPNHEQTAM | 2016 | Nonhandheld Equipment Certification | [7 empty] | No | [5 empty] | No | No | Use a fuel tank that remains sealed under normal operating conditions | 2016-01-04
Ameri-Kart Corp A Myers Industries Company (AMK) | GAMKPTANKDB1 | 2016 | Fuel Tank Permeation | 1.5 | 1.5 |  | g/m2/day | 5 Years | 28C ± 2C |  | No | Rotational Molding | Direct Mount | Untested Cap w/Low Perm Gasket |  |  | No | No |  | 2015-12-29
Chongqing Shineray Agricultural Machinery Co.,Ltd (CSP) | GCSPPHHEQ001 | 2016 | Handheld Equipment Certification | [7 empty] | No | [5 empty] | No | No |  | 2015-12-21
Chongqing Shineray Agricultural Machinery Co.,Ltd (CSP) | GCSPPNHEQ002 | 2016 | Nonhandheld Equipment Certification | [7 empty] | No | [5 empty] | No | No | Route running loss emissions into the engine intake system so fuel vapors vented from the tank during engine operation are combusted in the engine | 2015-12-21
Zhejiang Constant Engine Mading Co.,Ltd. (ZCE) | GZCEPNHEQCCC | 2016 | Nonhandheld Equipment Certification | [7 empty] | No | [5 empty] | No | Yes | Get an approved Executive Order from the California Air Resources Board showing that your system meets applicable running loss standards in California | 2016-01-01
US Molders Inc. (USM) | GUSMPTANK014 | 2016 | Fuel Tank Permeation | .6 | 2.5 |  | g/m2/day | 5 Years | 40C ± 2C |  | No | Rotational Molding | Direct Mount | Cap Tested Separately w/FEL |  |  | No | No |  | 2016-01-01
Multiquip, Inc (MLT) | GMLTPTANKMLX | 2016 | Fuel Tank Permeation | .7 | 2.5 |  | g/m2/day | 5 Years | 40C ± 2C |  | No | ROTOMOULDING | Direct Mount | Untested Cap w/Low Perm Gasket |  |  | No | No |  | 2016-01-01
Gates Corporation (GTS) | GGTSPLINED01 | 2016 | Fuel Line Permeation | 9 | 15 |  | g/m2/day | 10 Years | 40C ± 2C | No | No | Extrusion |  |  |  |  | No | No |  | 2016-01-01
Hangzhou Hidea Power Machinery Co., Ltd. (HZH) | GHZHPTANK002 | 2016 | Fuel Tank Permeation | 1.7 | 2.5 |  | g/m2/day | 10 Years | 40C ± 2C |  | No | injection molded | Direct Mount | Cap Tested With Tank |  |  | No | No |  | 2016-02-01
Zhejiang Xingyu Mechanical & Electrical Technology Co., Ltd. (YKX) | GYKXPNHEQ001 | 2016 | Nonhandheld Equipment Certification | [7 empty] | No | [5 empty] | No | No | Route running loss emissions into the engine intake system so fuel vapors vented from the tank during engine operation are combusted in the engine | 2016-01-05
Boss Industries Inc. (BSS) | GBSSPNHEQB2K | 2016 | Nonhandheld Equipment Certification | [7 empty] | No | [5 empty] | No | No | Route running loss emissions into the engine intake system so fuel vapors vented from the tank during engine operation are combusted in the engine | 2016-01-01
Chongqing Lifan Power Co.,Ltd. (CLG) | GCLGPHHEQ001 | 2016 | Handheld Equipment Certification | [7 empty] | No | [5 empty] | No | No |  | 2016-02-01
JLG Industries, Inc. (JLG) | GJLGPNHEQ260 | 2016 | Nonhandheld Equipment Certification | [7 empty] | No | [5 empty] | No | No | Route running loss emissions into the engine intake system so fuel vapors vented from the tank during engine operation are combusted in the engine | 2016-01-07
Solo, Inc. (S9X) | GS9XPTANK675 | 2016 | Fuel Tank Permeation | 2.4 | 2.5 |  | g/m2/day | 5 Years | 40C ± 2C |  | No | Blow molding | Direct Mount | Cap Tested With Tank |  |  | No | No |  | 2016-01-18
Bombardier Recreational Products, Inc (BCX) | GBCXPMDRN004 | 2016 | Marine SI Diurnal |  |  |  |  | 5 Years |  |  | No | [5 empty] | Yes | No |  | 2015-09-28
Bomag GmbH (BMG) | GBMGPTANKAAA | 2016 | Fuel Tank Permeation | .7 | 2.5 |  | g/m2/day | 5 Years | 40C ± 2C |  | No | Thick wall injection molding and hot mirror welding | Direct Mount | Cap Tested With Tank |  |  | No | No |  | 2016-01-01
Yamaha Motor Corporation (YMX) | GYMXPTANKFL1 | 2016 | Fuel Tank Permeation | .8 | 1.5 |  | g/m2/day | 5 Years | 28C ± 2C |  | No | Blow Molding | Direct Mount | Cap Tested With Tank |  |  | No | No |  | 2016-01-15
Kubota Corporation (KBX) | GKBXPTANKE02 | 2016 | Fuel Tank Permeation | .8 | 1.5 |  | g/m2/day | 5 Years | 28C ± 2C |  | No | Blow Molding | Direct Mount | Cap Tested Separately w/FEL |  |  | No | No |  | 2016-01-01
Kubota Corporation (KBX) | GKBXPTANKE03 | 2016 | Fuel Tank Permeation | .5 | 1.5 |  | g/m2/day | 5 Years | 28C ± 2C |  | No | Blow molding Multi-layer Co-injection | Direct Mount | Cap Tested Separately w/FEL |  |  | No | No |  | 2016-01-01
Fuzhou Launtop M&E Co., Ltd. (FLT) | GFLTPHHEQ001 | 2016 | Handheld Equipment Certification | [7 empty] | No | [5 empty] | No | No |  | 2015-12-18
Fuzhou Launtop M&E Co., Ltd. (FLT) | GFLTPNHEQ001 | 2016 | Nonhandheld Equipment Certification | [7 empty] | No | [5 empty] | No | No | Route running loss emissions into the engine intake system so fuel vapors vented from the tank during engine operation are combusted in the engine | 2015-12-18
Chongqing Jiamu Machinery Co., Ltd. (CQJ) | GCQJPNHEQEPA | 2016 | Nonhandheld Equipment Certification | [7 empty] | No | [5 empty] | No | No | Route running loss emissions into the engine intake system so fuel vapors vented from the tank during engine operation are combusted in the engine | 2016-01-01
Chongqing Jiamu Machinery Co., Ltd. (CQJ) | GCQJPNHEQARB | 2016 | Nonhandheld Equipment Certification | [7 empty] | No | [5 empty] | No | No | Route running loss emissions into the engine intake system so fuel vapors vented from the tank during engine operation are combusted in the engine | 2016-01-01
Cardinal Mfg. LLC (CRD) | GCRDPNHEQ001 | 2016 | Nonhandheld Equipment Certification | [7 empty] | No | [5 empty] | No | No | Route running loss emissions into the engine intake system so fuel vapors vented from the tank during engine operation are combusted in the engine | 2016-01-01
EZ Boardwalk (EZB) | GEZBPNHEQ123 | 2016 | Nonhandheld Equipment Certification | [7 empty] | No | [5 empty] | No | No | Route running loss emissions into the engine intake system so fuel vapors vented from the tank during engine operation are combusted in the engine | 2016-01-01
Schiller Grounds Care (SCH) | GSCHPNHEQSTN | 2016 | Nonhandheld Equipment Certification | [7 empty] | No | [5 empty] | No | No | Route running loss emissions into the engine intake system so fuel vapors vented from the tank during engine operation are combusted in the engine | 2015-12-15
Discovery Energy, LLC. (KHX) | GKHXPTANKFL1 | 2016 | Fuel Tank Permeation | 1.3 | 1.5 |  | g/m2/day | 5 Years | 28C ± 2C |  | No | Blow Molded | Direct Mount | Untested Cap w/Low Perm Gasket |  |  | No | No |  | 2015-08-01
Centro Incorporated (CNT) | GCNTPTANKRLP | 2016 | Fuel Tank Permeation | .8 | 1.5 |  | g/m2/day | 5 Years | 28C ± 2C |  | No | Rotational Molding | Direct Mount | Untested Cap w/Low Perm Gasket |  |  | No | No |  | 2016-01-01
Bombardier Recreational Products, Inc (BCX) | GBCXPTANK006 | 2016 | Fuel Tank Permeation | .6 | 1.5 |  | g/m2/day | 5 Years | 28C ± 2C |  | No | Blow-molded | With Filler Neck |  |  |  | No | No |  | 2015-09-28
Bombardier Recreational Products, Inc (BCX) | GBCXPVSSL001 | 2016 | Vessel Certification | [7 empty] | No | [5 empty] | No | No |  | 2015-09-28
Bemis Manufacturing Company (BEM) | GBEMPCAPSNN2 | 2016 | Fuel Cap Permeation | 10 | 0 | 15 |  | 5 Years | 40C ± 2C |  | No | [5 empty] | No | No |  | 2016-01-01
Koki Holdings America Ltd. (7T7) | G7T7PTANKDBH | 2016 | Fuel Tank Permeation |  |  |  | g/m2/day | 5 Years |  |  | No | BLOW MOLDED |  |  |  |  | Yes | No |  | 2016-01-02
Karcher North America (KNA) | GKNAPNHEQCO5 | 2016 | Nonhandheld Equipment Certification | [7 empty] | No | [5 empty] | No | Yes | Get an approved Executive Order from the California Air Resources Board showing that your system meets applicable running loss standards in California | 2016-01-01
North America Distributor, LLC. (NAD) | GNADPNHEQ2MQ | 2016 | Nonhandheld Equipment Certification | [7 empty] | No | [5 empty] | No | No | Route running loss emissions into the engine intake system so fuel vapors vented from the tank during engine operation are combusted in the engine | 2015-11-01
Flambeau, Inc. (FLM) | GFLMPTANKHN1 | 2016 | Fuel Tank Permeation | .9 | 1.5 |  | g/m2/day | 5 Years | 28C ± 2C |  | No | Blow Mold | Direct Mount | Untested Cap w/Low Perm Gasket |  |  | No | No |  | 2016-01-01
Navico Group (ATW) | GATWPMDRN212 | 2016 | Marine SI Diurnal | .38 | .4 |  | g/gal/day | 10 Years |  |  | No |  |  |  | Trailerable Vessel (Length of Vessel < 26 feet or Width of Vessel <= 8.5 feet) | 70 | No | No |  | 2016-01-01
Kokoku Rubber Inc. (KRI) | GKRIPLINEKOK | 2016 | Fuel Line Permeation | 5 | 15 |  | g/m2/day | 10 Years | 23C ± 2C | No | No | Transfer Rubber Molding |  |  |  |  | No | No |  | 2016-01-01
American Honda Motor Co., Inc. (HNX) | GHNXPNHEQ11A | 2016 | Nonhandheld Equipment Certification | [7 empty] | No | [5 empty] | No | Yes | Get an approved Executive Order from the California Air Resources Board showing that your system meets applicable running loss standards in California | 2016-01-01
American Honda Motor Co., Inc. (HNX) | GHNXPNHEQ13A | 2016 | Nonhandheld Equipment Certification | [7 empty] | No | [5 empty] | No | Yes | Get an approved Executive Order from the California Air Resources Board showing that your system meets applicable running loss standards in California | 2016-01-01
American Honda Motor Co., Inc. (HNX) | GHNXPNHEQ14A | 2016 | Nonhandheld Equipment Certification | [7 empty] | No | [5 empty] | No | Yes | Get an approved Executive Order from the California Air Resources Board showing that your system meets applicable running loss standards in California | 2016-01-01
American Honda Motor Co., Inc. (HNX) | GHNXPNHEQ15A | 2016 | Nonhandheld Equipment Certification | [7 empty] | No | [5 empty] | No | Yes | Get an approved Executive Order from the California Air Resources Board showing that your system meets applicable running loss standards in California | 2015-08-20
American Honda Motor Co., Inc. (HNX) | GHNXPNHEQ27A | 2016 | Nonhandheld Equipment Certification | [7 empty] | No | [5 empty] | No | Yes | Get an approved Executive Order from the California Air Resources Board showing that your system meets applicable running loss standards in California | 2016-01-01
American Honda Motor Co., Inc. (HNX) | GHNXPNHEQ23A | 2016 | Nonhandheld Equipment Certification | [7 empty] | No | [5 empty] | No | Yes | Get an approved Executive Order from the California Air Resources Board showing that your system meets applicable running loss standards in California | 2016-01-01
American Honda Motor Co., Inc. (HNX) | GHNXPNHEQ29A | 2016 | Nonhandheld Equipment Certification | [7 empty] | No | [5 empty] | No | Yes | Get an approved Executive Order from the California Air Resources Board showing that your system meets applicable running loss standards in California | 2016-01-01
American Honda Motor Co., Inc. (HNX) | GHNXPNHEQ28A | 2016 | Nonhandheld Equipment Certification | [7 empty] | No | [5 empty] | No | Yes | Get an approved Executive Order from the California Air Resources Board showing that your system meets applicable running loss standards in California | 2016-01-01
American Honda Motor Co., Inc. (HNX) | GHNXPNHEQW1A | 2016 | Nonhandheld Equipment Certification | [7 empty] | No | [5 empty] | No | Yes | Get an approved Executive Order from the California Air Resources Board showing that your system meets applicable running loss standards in California | 2016-01-01
American Honda Motor Co., Inc. (HNX) | GHNXPNHEQW2A | 2016 | Nonhandheld Equipment Certification | [7 empty] | No | [5 empty] | No | Yes | Get an approved Executive Order from the California Air Resources Board showing that your system meets applicable running loss standards in California | 2016-01-01
Husqvarna Outdoor Products N.A., Inc. (PWE) | GPWEPTANK005 | 2016 | Fuel Tank Permeation | 2 | 2.5 |  | g/m2/day | 5 Years | 40C ± 2C |  | No | Nylon Welded | Direct Mount | Cap Tested With Tank |  |  | No | No |  | 2016-01-01
The Toro Company (L4X) | GL4XPNHEQ002 | 2016 | Nonhandheld Equipment Certification | [7 empty] | No | [5 empty] | No | No | Route running loss emissions into the engine intake system so fuel vapors vented from the tank during engine operation are combusted in the engine | 2015-08-31
Scott Industrial Systems (STS) | GSTSPNHEQSIS | 2016 | Nonhandheld Equipment Certification | [7 empty] | No | [5 empty] | No | No | Get an approved Executive Order from the California Air Resources Board showing that your system meets applicable running loss standards in California | 2015-10-20
Solo, Inc. (S9X) | GS9XPLINE815 | 2016 | Fuel Line Permeation | 14 | 15 |  | g/m2/day | 5 Years | 40C ± 2C | No | No | Extrusion and vulcanization |  |  |  |  | No | No |  | 2016-01-01
The Lincoln Electric Company (LEC) | GLECPNHEQEDG | 2016 | Nonhandheld Equipment Certification | [7 empty] | No | [5 empty] | No | No | Route running loss emissions into the engine intake system so fuel vapors vented from the tank during engine operation are combusted in the engine | 2016-01-01
Suzhou Parsun Power Machine Co., Ltd. (SZP) | GSZPPMDRN001 | 2016 | Marine SI Diurnal |  |  |  |  | 10 Years |  |  | No | [5 empty] | Yes | No |  | 2015-12-01
Makita Corporation (FNX) | GFNXPTANKJD0 | 2016 | Fuel Tank Permeation | .4 | 1.5 |  | g/m2/day | 5 Years | 28C ± 2C |  | No | Injection molding and vibration welding | Direct Mount | Cap Tested With Tank |  |  | No | No |  | 2016-01-01
Toyoda Gosei Co., Ltd (TDG) | GTDGPLINE010 | 2016 | Fuel Line Permeation | 4 | 15 |  | g/m2/day | 10 Years | 23C ± 2C | No | No | Extruded/Extruded and Mandril formed |  |  |  |  | No | No |  | 2016-01-01
Chongqing Yijiu Vehicle Parts Co., Ltd. (CYV) | GCYVPTANKYJA | 2016 | Fuel Tank Permeation | .4 | 1.5 |  | g/m2/day | 5 Years | 28C ± 2C |  | No | The production method is fabricating the mold, blow molding and assembling. | Direct Mount | Cap Tested With Tank |  |  | No | No |  | 2015-08-01
GVL OPS LLC (GVP) | GGVPPTANK001 | 2016 | Fuel Tank Permeation | 2.4 | 2.5 |  | g/m2/day | 10 Years | 40C ± 2C |  | No | Rotational Moulding with Fluorination to DuraBloc Level | Direct Mount | Cap Tested Separately w/FEL |  |  | No | No |  | 2015-11-02
Husqvarna AB (HVX) | GHVXPLINE006 | 2016 | Fuel Line Permeation | 195 | 225 |  | g/m2/day | 5 Years | 23C ± 2C | Yes | No | extruded |  |  |  |  | No | No |  | 2016-01-01
Husqvarna AB (HVX) | GHVXPLINE004 | 2016 | Fuel Line Permeation | 7 | 15 |  | g/m2/day | 5 Years | 23C ± 2C | No | No | extruded |  |  |  |  | No | No |  | 2016-01-01
Husqvarna AB (HVX) | GHVXPLINE008 | 2016 | Fuel Line Permeation | 185 | 225 |  | g/m2/day | 5 Years | 23C ± 2C | Yes | No | extruded |  |  |  |  | No | No |  | 2016-01-01
Husqvarna AB (HVX) | GHVXPLINE007 | 2016 | Fuel Line Permeation | 102 | 225 |  | g/m2/day | 5 Years | 23C ± 2C | Yes | No | extruded |  |  |  |  | No | No |  | 2016-01-01
Husqvarna AB (HVX) | GHVXPLINE010 | 2016 | Fuel Line Permeation | 126 | 225 |  | g/m2/day | 5 Years | 23C ± 2C | Yes | No | Extruded |  |  |  |  | No | No |  | 2016-01-01
Xiamen Typesom Rubber And Plastic Industrial Co., Ltd (XTY) | GXTYPLINEEVO | 2016 | Fuel Line Permeation | 6 | 15 |  | g/m2/day | 5 Years | 23C ± 2C | No | No | Extruded |  |  |  |  | No | No |  | 2016-11-01
Subaru Corporation (FJX) | GFJXPNHEQCM4 | 2016 | Nonhandheld Equipment Certification | [7 empty] | No | [5 empty] | No | No | Route running loss emissions into the engine intake system so fuel vapors vented from the tank during engine operation are combusted in the engine | 2016-01-01
Zhejiang Green Yard Power Machinery Technology Co., Ltd. (ZGY) | GZGYPTANKRJP | 2016 | Fuel Tank Permeation | 2 | 2.5 |  | g/m2/day | 5 Years | 40C ± 2C |  | No | INJECTION-MOLDED | Direct Mount | Cap Tested With Tank |  |  | No | No |  | 2016-01-01
Makita Engineering Germany GmbH (M6X) | GM6XPTANKY0A | 2016 | Fuel Tank Permeation | .7 | 1.5 |  | g/m2/day | 5 Years | 28C ± 2C |  | No | plastic injection molding | Direct Mount | Cap Tested With Tank |  |  | No | No |  | 2016-01-01
Makita Engineering Germany GmbH (M6X) | GM6XPTANKZ0A | 2016 | Fuel Tank Permeation | .6 | 1.5 |  | g/m2/day | 5 Years | 28C ± 2C |  | No | plastic injection molding | Direct Mount | Cap Tested With Tank |  |  | No | No |  | 2016-01-11
Makita Engineering Germany GmbH (M6X) | GM6XPTANKD0A | 2016 | Fuel Tank Permeation | .9 | 1.5 |  | g/m2/day | 5 Years | 28C ± 2C |  | No | plastic injection molding | Direct Mount | Cap Tested With Tank |  |  | No | No |  | 2016-01-01
ANDREAS STIHL AG & Co. KG (A8X) | GA8XPTANKAAJ | 2016 | Fuel Tank Permeation | .4 | 1.5 | 0.6 | g/m2/day | 5 Years | 28C ± 2C |  | No | Blow-molded | Direct Mount | Cap Tested With Tank |  |  | No | No |  | 2016-01-01
ANDREAS STIHL AG & Co. KG (A8X) | GA8XPTANKAAL | 2016 | Fuel Tank Permeation | 1.3 | 1.5 | 1.4 | g/m2/day | 5 Years | 28C ± 2C |  | No | Blow-molded | Direct Mount | Cap Tested With Tank |  |  | No | No |  | 2016-01-01
ANDREAS STIHL AG & Co. KG (A8X) | GA8XPTANKAAM | 2016 | Fuel Tank Permeation | 1.4 | 1.5 | 1.5 | g/m2/day | 5 Years | 28C ± 2C |  | No | Injection molded | Direct Mount | Cap Tested With Tank |  |  | No | No |  | 2016-01-01
ANDREAS STIHL AG & Co. KG (A8X) | GA8XPTANKAAQ | 2016 | Fuel Tank Permeation | .6 | 1.5 | 0.7 | g/m2/day | 5 Years | 28C ± 2C |  | No | Injection molded | Direct Mount | Cap Tested With Tank |  |  | No | No |  | 2016-01-01
ANDREAS STIHL AG & Co. KG (A8X) | GA8XPTANKAAR | 2016 | Fuel Tank Permeation | .9 | 1.5 | 1 | g/m2/day | 5 Years | 28C ± 2C |  | No | Injection molded | Direct Mount | Cap Tested With Tank |  |  | No | No |  | 2016-01-01
Altoz, Inc. (CNB) | GCNBPTANK001 | 2016 | Fuel Tank Permeation |  |  |  |  | 5 Years |  |  | No | Twin sheet thermoforming - Allied Plastics |  |  |  |  | Yes | No |  | 2016-01-01
Gomaco Corporation (GMC) | GGMCPNHEQF01 | 2016 | Nonhandheld Equipment Certification | [7 empty] | No | [5 empty] | No | No | Route running loss emissions into the engine intake system so fuel vapors vented from the tank during engine operation are combusted in the engine | 2016-01-01
Eaton Hydraulics LLC (ETH) | GETHPLINE035 | 2016 | Fuel Line Permeation | 8 | 15 |  | g/m2/day | 5 Years | 40C ± 2C | No | No | Extrusion |  |  |  |  | No | No |  | 2016-01-01
Miller Electric Mfg. Co. (MEM) | GMEMPNHEQ2CY | 2016 | Nonhandheld Equipment Certification | [7 empty] | No | [5 empty] | No | No | Route running loss emissions into the engine intake system so fuel vapors vented from the tank during engine operation are combusted in the engine | 2016-01-01
Sakai America, Inc. (SKA) | GSKAPNHEQSA1 | 2016 | Nonhandheld Equipment Certification | [7 empty] | No | [5 empty] | No | No | Route running loss emissions into the engine intake system so fuel vapors vented from the tank during engine operation are combusted in the engine | 2016-01-01
Mitsubishi Heavy Industries Engine & Turbocharger, Ltd. (MVX) | GMVXPTANKTA1 | 2016 | Fuel Tank Permeation | .3 | 1.5 |  | g/m2/day | 5 Years | 28C ± 2C |  | No | Blow molding | Direct Mount | Cap Tested With Tank |  |  | No | No |  | 2016-01-01
Enviro-Fill, Inc. (ENV) | GENVPMDRN0P1 | 2016 | Marine SI Diurnal |  |  |  |  | 5 Years |  |  | No | [5 empty] | Yes | No |  | 2015-12-29
CANYCOM USA INC. (CNY) | GCNYPNHEQP49 | 2016 | Nonhandheld Equipment Certification | [7 empty] | No | [5 empty] | No | No | Use a fuel tank that remains sealed under normal operating conditions | 2016-01-14
ChongQing AM Pride Power & Machinery Co., Ltd (CPP) | GCPPPHHEQAAA | 2016 | Handheld Equipment Certification | [7 empty] | No | [5 empty] | No | No |  | 2016-07-20
Kawasaki Motors Corp., U.S.A. (KAX) | GKAXPTANK003 | 2016 | Fuel Tank Permeation | .4 | 1.5 |  | g/m2/day | 5 Years | 28C ± 2C |  | No | Blow-molded | Direct Mount | Cap Tested With Tank |  |  | No | No |  | 2015-04-01
Discovery Energy, LLC. (KHX) | GKHXPNHEQCO2 | 2016 | Nonhandheld Equipment Certification | [7 empty] | No | [5 empty] | No | No | Get an approved Executive Order from the California Air Resources Board showing that your system meets applicable running loss standards in California | 2015-08-01
Discovery Energy, LLC. (KHX) | GKHXPNHEQFA1 | 2016 | Nonhandheld Equipment Certification | [7 empty] | No | [5 empty] | No | No | Route running loss emissions into the engine intake system so fuel vapors vented from the tank during engine operation are combusted in the engine | 2015-08-01
Makita Corporation (FNX) | GFNXPTANKBD0 | 2016 | Fuel Tank Permeation | .8 | 1.5 |  | g/m2/day | 5 Years | 28C ± 2C |  | No | Blow-molded | Direct Mount | Cap Tested Separately w/FEL |  |  | No | No |  | 2016-01-01
New Delta Industrial Co., Ltd. (NWD) | GNWDPTANKK65 | 2016 | Fuel Tank Permeation | .6 | 1.5 |  | g/m2/day | 5 Years | 28C ± 2C |  | No | Blow Molded | Direct Mount | Cap Tested With Tank |  |  | No | No |  | 2016-01-04
Chongqing Baitech Plastics Co., Ltd. (CBT) | GCBTPTANK003 | 2016 | Fuel Tank Permeation | 1.2 | 2.5 |  | g/m2/day | 5 Years | 40C ± 2C |  | No | BLOW MOLDED | Direct Mount | Cap Tested With Tank |  |  | No | No |  | 2015-09-15
Briggs & Stratton LLC (BSX) | GBSXPNHEQYF7 | 2016 | Nonhandheld Equipment Certification | [7 empty] | No | [5 empty] | No | No | Route running loss emissions into the engine intake system so fuel vapors vented from the tank during engine operation are combusted in the engine | 2016-01-01
Briggs & Stratton LLC (BSX) | GBSXPNHEQYR4 | 2016 | Nonhandheld Equipment Certification | [7 empty] | No | [5 empty] | No | No | Route running loss emissions into the engine intake system so fuel vapors vented from the tank during engine operation are combusted in the engine | 2016-01-01
Briggs & Stratton LLC (BSX) | GBSXPNHEQYF9 | 2016 | Nonhandheld Equipment Certification | [7 empty] | No | [5 empty] | No | No | Route running loss emissions into the engine intake system so fuel vapors vented from the tank during engine operation are combusted in the engine | 2016-01-01
Briggs & Stratton LLC (BSX) | GBSXPNHEQMR1 | 2016 | Nonhandheld Equipment Certification | [7 empty] | No | [5 empty] | No | No | Route running loss emissions into the engine intake system so fuel vapors vented from the tank during engine operation are combusted in the engine | 2016-01-01
Ontario Drive & Gear Limited (ODG) | GODGPNHEQ2CO | 2016 | Nonhandheld Equipment Certification | [7 empty] | No | [5 empty] | No | No | Route running loss emissions into the engine intake system so fuel vapors vented from the tank during engine operation are combusted in the engine | 2016-01-01
Agri-Industrial Plastics Company (AGR) | GAGRPTANKAI1 | 2016 | Fuel Tank Permeation |  |  |  | g/m2/day | 5 Years |  |  | No | Blow molded with continuous coextrusion |  |  |  |  | Yes | No |  | 2015-12-15
FuZhou Fu Chuan Rubber Co.,LTD. and TaiWan Fu Pen Rubber Industrial Co., LTD. (FFC) | GFFCPLINEFKM | 2016 | Fuel Line Permeation | 7 | 15 |  | g/m2/day | 5 Years | 23C ± 2C | No | No | Extruded |  |  |  |  | No | No |  | 2016-02-01
Schiller Grounds Care (SCH) | GSCHPNHEQBOB | 2016 | Nonhandheld Equipment Certification | [7 empty] | No | [5 empty] | No | No | Route running loss emissions into the engine intake system so fuel vapors vented from the tank during engine operation are combusted in the engine | 2015-12-15
Hydro Tek Systems, Inc. (HTS) | GHTSPTANKTKA | 2016 | Fuel Tank Permeation | .7 | 2.5 |  | g/m2/day | 5 Years | 40C ± 2C |  | No | Rotamolding | Direct Mount | Untested Cap w/Low Perm Gasket |  |  | No | No |  | 2016-01-01
Husqvarna Construction Products North America, Inc. (HQC) | GHQCPNHEQAB1 | 2016 | Nonhandheld Equipment Certification | [7 empty] | No | [5 empty] | No | No | Route running loss emissions into the engine intake system so fuel vapors vented from the tank during engine operation are combusted in the engine | 2016-01-01
American Machine and Tool Company Inc. of PA (AMM) | GAMMPNHEQ2A2 | 2016 | Nonhandheld Equipment Certification | [7 empty] | No | [5 empty] | No | No | Route running loss emissions into the engine intake system so fuel vapors vented from the tank during engine operation are combusted in the engine | 2016-01-04
TOHATSU CORPORATION (1TX) | G1TXPMDRN001 | 2016 | Marine SI Diurnal |  |  |  |  | 5 Years |  |  | No | [5 empty] | Yes | No |  | 2016-01-01
Metalcraft of Mayville (SCG) | GSCGPNHEQ001 | 2016 | Nonhandheld Equipment Certification | [7 empty] | No | [5 empty] | No | No | Route running loss emissions into the engine intake system so fuel vapors vented from the tank during engine operation are combusted in the engine | 2015-08-01
Bemis Manufacturing Company (BEM) | GBEMPCAPSD01 | 2016 | Fuel Cap Permeation | 2 | 0 | 3 |  | 5 Years | 40C ± 2C |  | No | [5 empty] | No | No |  | 2016-01-01
Husqvarna AB (HVX) | GHVXPLINE009 | 2016 | Fuel Line Permeation | 218 | 225 |  | g/m2/day | 5 Years | 23C ± 2C | Yes | No | extruded |  |  |  |  | No | No |  | 2016-01-01
Zhejiang Painier Technology Inc. (JPM) | GJPMPTANKCS1 | 2016 | Fuel Tank Permeation | .1 | 2.5 |  | g/m2/day | 5 Years | 40C ± 2C |  | No | Injection molding and welding | Direct Mount | Cap Tested With Tank |  |  | No | No |  | 2016-01-01
BE Pressure Supply Inc. (BEP) | GBEPPNHEQG02 | 2016 | Nonhandheld Equipment Certification | [7 empty] | No | [5 empty] | No | No | Route running loss emissions into the engine intake system so fuel vapors vented from the tank during engine operation are combusted in the engine | 2016-01-01
Koki Holdings America Ltd. (7T7) | G7T7PTANK75H | 2016 | Fuel Tank Permeation | .3 | 1.5 |  | g/m2/day | 5 Years | 28C ± 2C |  | No | MOLDED | Direct Mount | Cap Tested With Tank |  |  | No | No |  | 2016-01-02
Karcher North America (KNA) | GKNAPNHEQC10 | 2016 | Nonhandheld Equipment Certification | [7 empty] | No | [5 empty] | No | Yes | Get an approved Executive Order from the California Air Resources Board showing that your system meets applicable running loss standards in California | 2016-01-01
MTD Consumer Group, Inc. (MTD) | GMTDPTANKAD1 | 2016 | Fuel Tank Permeation | 1.3 | 1.5 |  | g/m2/day | 5 Years | 28C ± 2C |  | No | BLOW MOLDED | Direct Mount | Cap Tested With Tank |  |  | No | No |  | 2016-01-01
Chongqing Heya Technology Co., LTD (CQT) | GCQTPHHEQ001 | 2016 | Handheld Equipment Certification | [7 empty] | No | [5 empty] | No | No |  | 2015-11-01
Chongqing Heya Technology Co., LTD (CQT) | GCQTPNHEQ002 | 2016 | Nonhandheld Equipment Certification | [7 empty] | No | [5 empty] | No | No | Route running loss emissions into the engine intake system so fuel vapors vented from the tank during engine operation are combusted in the engine | 2015-11-01
SPX Hydraulic Technologies (SHY) | GSHYPNHEQPG4 | 2016 | Nonhandheld Equipment Certification | [7 empty] | No | [5 empty] | No | No | Route running loss emissions into the engine intake system so fuel vapors vented from the tank during engine operation are combusted in the engine | 2016-01-01
Nadfinlo Plastics Industry (Shenzhen) Co., Ltd. (NDF) | GNDFPTANK001 | 2016 | Fuel Tank Permeation | .9 | 1.5 |  | g/m2/day | 5 Years | 28C ± 2C |  | No | Extrusion Blow Molding | Direct Mount | Untested Cap w/Low Perm Gasket |  |  | No | No |  | 2015-12-01
Discovery Energy, LLC. (KHX) | FKHXPNHEQCM6 | 2015 | Nonhandheld Equipment Certification | [7 empty] | No | [5 empty] | No | No | Use a fuel tank that remains sealed under normal operating conditions | 2015-01-01
Kaeser Kompressoren SE (KSR) | FKSRPNHEQM15 | 2015 | Nonhandheld Equipment Certification | [7 empty] | No | [5 empty] | No | Yes | Route running loss emissions into the engine intake system so fuel vapors vented from the tank during engine operation are combusted in the engine | 2015-01-01
Genie, a Terex Company (GNE) | FGNEPNHEQREI | 2015 | Nonhandheld Equipment Certification | [7 empty] | No | [5 empty] | No | No | Route running loss emissions into the engine intake system so fuel vapors vented from the tank during engine operation are combusted in the engine | 2015-01-01
MTD Consumer Group, Inc. (MTD) | FMTDPNHEQRP1 | 2015 | Nonhandheld Equipment Certification | [7 empty] | No | [5 empty] | No | No | Route running loss emissions into the engine intake system so fuel vapors vented from the tank during engine operation are combusted in the engine | 2015-01-01
Briggs & Stratton LLC (BSX) | FBSXPCAPSNH2 | 2015 | Fuel Cap Permeation | 166 | 0 | 170 |  | 2 Years | 40C ± 2C |  | No | [5 empty] | No | No |  | 2015-01-01
Briggs & Stratton LLC (BSX) | FBSXPCAPSNV1 | 2015 | Fuel Cap Permeation | 15 | 0 | 20 |  | 2 Years | 40C ± 2C |  | No | [5 empty] | No | No |  | 2015-01-01
Vantage Vehicle International, Inc (VVG) | FVVGPNHEQPCM | 2015 | Nonhandheld Equipment Certification | [7 empty] | No | [5 empty] | No | No | Route running loss emissions into the engine intake system so fuel vapors vented from the tank during engine operation are combusted in the engine | 2015-01-01
Bomag GmbH (BMG) | FBMGPTANKAAA | 2015 | Fuel Tank Permeation | .7 | 2.5 |  | g/m2/day | 5 Years | 40C ± 2C |  | No | Thick wall injection molding and hot mirror welding | Direct Mount | Cap Tested With Tank |  |  | No | No |  | 2015-01-01
Briggs & Stratton LLC (BSX) | FBSXPNHEQNV2 | 2015 | Nonhandheld Equipment Certification | [7 empty] | No | [5 empty] | No | Yes | Get an approved Executive Order from the California Air Resources Board showing that your system meets applicable running loss standards in California | 2015-01-01
Briggs & Stratton LLC (BSX) | FBSXPCAPSNV3 | 2015 | Fuel Cap Permeation | 0 | 0 |  | g/m2/day | 2 Years | 40C ± 2C |  | No | [5 empty] | No | No |  | 2014-08-11
Makita Engineering Germany GmbH (M6X) | FM6XPLINEFX0 | 2015 | Fuel Line Permeation | 5 | 245 |  | g/m2/day | 5 Years | 23C ± 2C | Yes | No | Injection Molding |  |  |  |  | No | No |  | 2015-01-01
Inca Molded Products, Inc. (INC) | FINCPTANKRLP | 2015 | Fuel Tank Permeation | 1.2 | 2.5 |  | g/m2/day | 10 Years | 40C ± 2C |  | No | Rotational Molding | With Filler Neck |  |  |  | No | No |  | 2015-01-01
Venture Products Inc (VNT) | FVNTPNHEQS1A | 2015 | Nonhandheld Equipment Certification | [7 empty] | No | [5 empty] | No | Yes | Get an approved Executive Order from the California Air Resources Board showing that your system meets applicable running loss standards in California | 2015-04-01
Hangzhou Hidea Power Machinery Co., Ltd. (HZH) | FHZHPLINEPRM | 2015 | Fuel Line Permeation | 13 | 15 |  | g/m2/day | 10 Years | 23C ± 2C | No | No | molded |  |  |  |  | No | No |  | 2015-01-15
Mitsubishi Heavy Industries Engine & Turbocharger, Ltd. (MVX) | FMVXPNHEQ0AA | 2015 | Nonhandheld Equipment Certification | [7 empty] | No | [5 empty] | No | No | Route running loss emissions into the engine intake system so fuel vapors vented from the tank during engine operation are combusted in the engine | 2015-05-12
Changzhou Haodianyuan Digital Generator Manufacturing Co.,Ltd (HDY) | FHDYPNHEQ001 | 2015 | Nonhandheld Equipment Certification | [7 empty] | No | [5 empty] | No | No | Route running loss emissions into the engine intake system so fuel vapors vented from the tank during engine operation are combusted in the engine | 2015-07-01
Makita Engineering Germany GmbH (M6X) | FM6XPTANKB0A | 2015 | Fuel Tank Permeation | .9 | 1.5 |  | g/m2/day | 5 Years | 28C ± 2C |  | No | plastic injection molding | Direct Mount | Cap Tested With Tank |  |  | No | No |  | 2015-01-01
Kokoku Rubber Inc. (KRI) | FKRIPLINEKOK | 2015 | Fuel Line Permeation | 5 | 15 |  | g/m2/day | 10 Years | 23C ± 2C | No | No | Transfer Rubber Molding |  |  |  |  | No | No |  | 2015-01-01
MTD Consumer Group, Inc. (MTD) | FMTDPTANKAD1 | 2015 | Fuel Tank Permeation | 1.3 | 1.5 |  | g/m2/day | 2 Years | 28C ± 2C |  | No | BLOW MOLDED | Direct Mount | Cap Tested With Tank |  |  | No | No |  | 2015-01-01
Briggs & Stratton LLC (BSX) | FBSXPNHEQYF7 | 2015 | Nonhandheld Equipment Certification | [7 empty] | No | [5 empty] | No | No | Route running loss emissions into the engine intake system so fuel vapors vented from the tank during engine operation are combusted in the engine | 2015-01-01
Akwel (CDL) | FCDLPLINEGBP | 2015 | Fuel Line Permeation | 10 | 15 |  | g/m2/day | 5 Years | 23C ± 2C | No | No | Extrusion |  |  |  |  | No | No |  | 2014-07-01
Trident Rubber Inc. (TDR) | FTDRPLINE319 | 2015 | Fuel Line Permeation | 4 | 15 |  | g/m2/day | 5 Years | 23C ± 2C | No | No | Extruded |  |  |  |  | No | No |  | 2015-01-23
MTD Consumer Group, Inc. (MTD) | FMTDPHHEQST1 | 2015 | Handheld Equipment Certification | [7 empty] | No | [5 empty] | No | No |  | 2015-04-01
American Honda Motor Co., Inc. (HNX) | FHNXPVSSLM1A | 2015 | Vessel Certification | [7 empty] | No | [5 empty] | No | No |  | 2015-01-01
Ameri-Kart Corp A Myers Industries Company (AMK) | FAMKPTANKDB1 | 2015 | Fuel Tank Permeation | 1.5 | 1.5 |  | g/m2/day | 5 Years | 28C ± 2C |  | No | Rotational Molding | Direct Mount | Untested Cap w/Low Perm Gasket |  |  | No | No |  | 2015-09-01
Yamaha Motor Corporation (YMX) | FYMXPNHEQ13D | 2015 | Nonhandheld Equipment Certification | [7 empty] | No | [5 empty] | No | Yes | Get an approved Executive Order from the California Air Resources Board showing that your system meets applicable running loss standards in California | 2015-01-05
Akwel (CDL) | FCDLPLINEGBT | 2015 | Fuel Line Permeation | 9 | 15 |  | g/m2/day | 5 Years | 23C ± 2C | No | No | Extrusion; autoclave vuicanization |  |  |  |  | No | No |  | 2014-07-01
Tsu Tah Elastomerics Co., Ltd. (TTE) | FTTEPLINEEP7 | 2015 | Fuel Line Permeation | 11 | 15 |  | g/m2/day | 10 Years | 23C ± 2C | No | No | Extruded |  |  |  |  | No | No |  | 2014-08-01
American Honda Motor Co., Inc. (HNX) | FHNXPNHEQ12A | 2015 | Nonhandheld Equipment Certification | [7 empty] | No | [5 empty] | No | Yes | Get an approved Executive Order from the California Air Resources Board showing that your system meets applicable running loss standards in California | 2015-01-01
American Honda Motor Co., Inc. (HNX) | FHNXPNHEQ13A | 2015 | Nonhandheld Equipment Certification | [7 empty] | No | [5 empty] | No | Yes | Get an approved Executive Order from the California Air Resources Board showing that your system meets applicable running loss standards in California | 2015-01-01
American Honda Motor Co., Inc. (HNX) | FHNXPNHEQ14A | 2015 | Nonhandheld Equipment Certification | [7 empty] | No | [5 empty] | No | Yes | Get an approved Executive Order from the California Air Resources Board showing that your system meets applicable running loss standards in California | 2015-01-01
American Honda Motor Co., Inc. (HNX) | FHNXPNHEQW1A | 2015 | Nonhandheld Equipment Certification | [7 empty] | No | [5 empty] | No | Yes | Get an approved Executive Order from the California Air Resources Board showing that your system meets applicable running loss standards in California | 2015-01-01
American Honda Motor Co., Inc. (HNX) | FHNXPNHEQW2A | 2015 | Nonhandheld Equipment Certification | [7 empty] | No | [5 empty] | No | Yes | Get an approved Executive Order from the California Air Resources Board showing that your system meets applicable running loss standards in California | 2015-01-01
American Honda Motor Co., Inc. (HNX) | FHNXPNHEQ21A | 2015 | Nonhandheld Equipment Certification | [7 empty] | No | [5 empty] | No | Yes | Get an approved Executive Order from the California Air Resources Board showing that your system meets applicable running loss standards in California | 2015-01-01
American Honda Motor Co., Inc. (HNX) | FHNXPNHEQ25A | 2015 | Nonhandheld Equipment Certification | [7 empty] | No | [5 empty] | No | Yes | Get an approved Executive Order from the California Air Resources Board showing that your system meets applicable running loss standards in California | 2015-01-01
American Honda Motor Co., Inc. (HNX) | FHNXPNHEQ28A | 2015 | Nonhandheld Equipment Certification | [7 empty] | No | [5 empty] | No | Yes | Get an approved Executive Order from the California Air Resources Board showing that your system meets applicable running loss standards in California | 2015-01-01
Gates Corporation (GTS) | FGTSPLINEMLT | 2015 | Fuel Line Permeation | 2 | 10 |  | g/m2/day | 10 Years | 60C | No | Yes | Extrusion |  |  |  |  | No | No |  | 2015-01-01
Discovery Energy, LLC. (KHX) | FKHXPNHEQCO2 | 2015 | Nonhandheld Equipment Certification | [7 empty] | No | [5 empty] | No | No | Get an approved Executive Order from the California Air Resources Board showing that your system meets applicable running loss standards in California | 2015-01-01
Discovery Energy, LLC. (KHX) | FKHXPNHEQCO3 | 2015 | Nonhandheld Equipment Certification | [7 empty] | No | [5 empty] | No | No | Use a fuel tank that remains sealed under normal operating conditions | 2015-01-01
Kubota Corporation (KBX) | FKBXPNHEQE01 | 2015 | Nonhandheld Equipment Certification | [7 empty] | No | [5 empty] | No | No | Route running loss emissions into the engine intake system so fuel vapors vented from the tank during engine operation are combusted in the engine | 2015-01-01
ANDREAS STIHL AG & Co. KG (A8X) | FA8XPLINEAAO | 2015 | Fuel Line Permeation | 2 | 245 | 7 | g/m2/day | 5 Years | 23C ± 2C | Yes | No | moulded hose |  |  |  |  | No | No |  | 2015-07-13
ANDREAS STIHL AG & Co. KG (A8X) | FA8XPLINEAAQ | 2015 | Fuel Line Permeation | 4 | 245 | 11 | g/m2/day | 5 Years | 23C ± 2C | Yes | No | moulded hose |  |  |  |  | No | No |  | 2015-07-20
Sierra International Inc. (SRA) | FSRAPLINEBRT | 2015 | Fuel Line Permeation | 6 | 15 |  | g/m2/day | 5 Years | 23C ± 2C | No | No | MOLDED |  |  |  |  | No | No |  | 2015-01-26
Chongqing Lifan Power Co.,Ltd. (CLG) | FCLGPNHEQWIN | 2015 | Nonhandheld Equipment Certification | [7 empty] | No | [5 empty] | No | No | Route running loss emissions into the engine intake system so fuel vapors vented from the tank during engine operation are combusted in the engine | 2015-01-30
Makita Engineering Germany GmbH (M6X) | FM6XPTANKY0A | 2015 | Fuel Tank Permeation | .7 | 1.5 |  | g/m2/day | 5 Years | 28C ± 2C |  | No | plastic injection molding | Direct Mount | Cap Tested With Tank |  |  | No | No |  | 2015-01-01
Sichuan Chuanhuan Technology Co.,Ltd (SCC) | FSCCPLINETHV | 2015 | Fuel Line Permeation | 4 | 15 |  | g/m2/day | 5 Years | 23C ± 2C | No | No | Extruded |  |  |  |  | No | No |  | 2014-09-30
Akwel (CDL) | FCDLPLINEGB2 | 2015 | Fuel Line Permeation | 8 | 15 |  | g/m2/day | 5 Years | 23C ± 2C | No | No | Extrusion; Autoclave Curing |  |  |  |  | No | No |  | 2014-07-01
Sichuan Chuanhuan Technology Co.,Ltd (SCC) | FSCCPLINESPI | 2015 | Fuel Line Permeation | 5 | 15 |  | g/m2/day | 5 Years | 23C ± 2C | No | No | Extruded |  |  |  |  | No | No |  | 2014-07-31
ANDREAS STIHL AG & Co. KG (A8X) | FA8XPLINEAAH | 2015 | Fuel Line Permeation | 3 | 15 |  | g/m2/day | 5 Years | 23C ± 2C | No | No | moulded hose |  |  |  |  | No | No |  | 2015-01-01
Nobel Automotive TN LLC. (NBL) | FNBLPLINEER9 | 2015 | Fuel Line Permeation | 11 | 15 |  | g/m2/day | 10 Years | 23C ± 2C | No | No | Injection molding |  |  |  |  | No | No |  | 2015-01-01
American Honda Motor Co., Inc. (HNX) | FHNXPNHEQ29A | 2015 | Nonhandheld Equipment Certification | [7 empty] | No | [5 empty] | No | Yes | Get an approved Executive Order from the California Air Resources Board showing that your system meets applicable running loss standards in California | 2015-01-01
Pan-U Industries Co., Ltd. (PAN) | FPANPLINEMPB | 2015 | Fuel Line Permeation | 9 | 15 |  | g/m2/day | 5 Years | 23C ± 2C | No | No | Curing |  |  |  |  | No | No |  | 2015-06-30
Sichuan Chuanhuan Technology Co.,Ltd (SCC) | FSCCPLINETPV | 2015 | Fuel Line Permeation | 4 | 15 |  | g/m2/day | 5 Years | 23C ± 2C | No | No | Extruded |  |  |  |  | No | No |  | 2014-07-31
Denyo Co., Ltd (DNY) | FDNYPNHEQREI | 2015 | Nonhandheld Equipment Certification | [7 empty] | No | [5 empty] | No | No | Route running loss emissions into the engine intake system so fuel vapors vented from the tank during engine operation are combusted in the engine | 2015-01-01
Generac Power Systems, Inc. (GNX) | FGNXPTANKPTA | 2015 | Fuel Tank Permeation | 1.2 | 1.5 |  | g/m2/day | 5 Years | 28C ± 2C |  | No | Blow Molded | Direct Mount | Cap Tested Separately w/FEL |  |  | No | No |  | 2014-12-08
Hangzhou Rewin Vehicle Parts Co., Ltd. (HZR) | FHZRPLINE001 | 2015 | Fuel Line Permeation | 10 | 15 |  | g/m2/day | 5 Years | 23C ± 2C | No | No | Extruded |  |  |  |  | No | No |  | 2014-09-05
Multiquip, Inc (MLT) | FMLTPNHEQMLA | 2015 | Nonhandheld Equipment Certification | [7 empty] | No | [5 empty] | No | No | Route running loss emissions into the engine intake system so fuel vapors vented from the tank during engine operation are combusted in the engine | 2015-01-01
Ground Logic, Inc. (GRD) | FGRDPNHEQREI | 2015 | Nonhandheld Equipment Certification | [7 empty] | No | [5 empty] | No | No | Route running loss emissions into the engine intake system so fuel vapors vented from the tank during engine operation are combusted in the engine | 2015-01-01
Husqvarna Outdoor Products N.A., Inc. (PWE) | FPWEPTANK006 | 2015 | Fuel Tank Permeation | 1 | 1.5 |  | g/m2/day | 5 Years | 28C ± 2C |  | No | Nylon Welded | Direct Mount | Untested Cap w/Low Perm Gasket |  |  | No | No |  | 2015-01-01
J&J Amusements INC. (JJA) | FJJAPTANK1GK | 2015 | Fuel Tank Permeation | .7 | 2.5 |  | g/m2/day | 5 Years | 40C ± 2C |  | No | Rotational Molding | Direct Mount | Untested Cap w/Low Perm Gasket |  |  | No | No |  | 2015-03-01
Akwel (CDL) | FCDLPLINEGB7 | 2015 | Fuel Line Permeation | 8 | 15 |  | g/m2/day | 5 Years | 23C ± 2C | No | No | Extrusion; Autoclave Curing |  |  |  |  | No | No |  | 2015-02-21
Chongqing Rato Technology Co., Ltd (CRP) | FCRPPNHEQDA2 | 2015 | Nonhandheld Equipment Certification | [7 empty] | No | [5 empty] | No | Yes | Get an approved Executive Order from the California Air Resources Board showing that your system meets applicable running loss standards in California | 2015-08-31
Country Home Products, Inc. (CHP) | FCHPPNHEQ001 | 2015 | Nonhandheld Equipment Certification | [7 empty] | No | [5 empty] | No | No | Route running loss emissions into the engine intake system so fuel vapors vented from the tank during engine operation are combusted in the engine | 2015-09-14
ANDREAS STIHL AG & Co. KG (A8X) | FA8XPLINEAAU | 2015 | Fuel Line Permeation | 7 | 15 |  | g/m2/day | 5 Years | 23C ± 2C | No | No | extruded hose |  |  |  |  | No | No |  | 2015-06-01
ANDREAS STIHL AG & Co. KG (A8X) | FA8XPTANKAAS | 2015 | Fuel Tank Permeation | .6 | 1.5 | 0.7 | g/m2/day | 5 Years | 28C ± 2C |  | No | Injection molded | Direct Mount | Cap Tested With Tank |  |  | No | No |  | 2015-01-01
ANDREAS STIHL AG & Co. KG (A8X) | FA8XPTANKAAV | 2015 | Fuel Tank Permeation | 1.1 | 1.5 | 1.2 | g/m2/day | 5 Years | 28C ± 2C |  | No | Injection molded | Direct Mount | Cap Tested With Tank |  |  | No | No |  | 2015-01-01
ANDREAS STIHL AG & Co. KG (A8X) | FA8XPTANKAAX | 2015 | Fuel Tank Permeation | 1.7 | 1.5 | 1.8 | g/m2/day | 5 Years | 28C ± 2C |  | No | Injection molded | Direct Mount | Cap Tested With Tank |  |  | No | No |  | 2015-01-01
ANDREAS STIHL AG & Co. KG (A8X) | FA8XPTANKABG | 2015 | Fuel Tank Permeation | 1 | 1.5 | 1.1 | g/m2/day | 5 Years | 28C ± 2C |  | No | Injection molded | Direct Mount | Cap Tested With Tank |  |  | No | No |  | 2015-01-01
ANDREAS STIHL AG & Co. KG (A8X) | FA8XPTANKABJ | 2015 | Fuel Tank Permeation | .8 | 1.5 | 0.9 | g/m2/day | 5 Years | 28C ± 2C |  | No | Injection molded | Direct Mount | Cap Tested With Tank |  |  | No | No |  | 2015-01-01
ANDREAS STIHL AG & Co. KG (A8X) | FA8XPTANKABM | 2015 | Fuel Tank Permeation | 1.7 | 1.5 | 1.8 | g/m2/day | 5 Years | 28C ± 2C |  | No | Injection molded | Direct Mount | Cap Tested With Tank |  |  | No | No |  | 2015-01-01
ECHO Incorporated/Yamabiko Corporation (EHX) | FEHXPTANKPA1 | 2015 | Fuel Tank Permeation | .9 | 1.5 |  | g/m2/day | 5 Years | 28C ± 2C |  | No | Injection Molded | Direct Mount | Cap Tested With Tank |  |  | No | No |  | 2015-01-01
ECHO Incorporated/Yamabiko Corporation (EHX) | FEHXPTANKPA2 | 2015 | Fuel Tank Permeation | 1.3 | 1.5 |  | g/m2/day | 5 Years | 28C ± 2C |  | No | Injection Molded | Direct Mount | Cap Tested Separately w/FEL |  |  | No | No |  | 2015-01-01
ANDREAS STIHL AG & Co. KG (A8X) | FA8XPLINEAAE | 2015 | Fuel Line Permeation | 3 | 15 |  | g/m2/day | 5 Years | 23C ± 2C | No | No | moulded hose |  |  |  |  | No | No |  | 2015-01-01
XIAMEN JINBEIDE RUBBER SCIENCE & TECHNOLOGY CO., LTD. (XJR) | FXJRPLINEAAA | 2015 | Fuel Line Permeation | 11 | 15 |  | g/m2/day | 5 Years | 23C ± 2C | No | No | Extruded |  |  |  |  | No | No |  | 2014-06-20
Deere & Company (JDX) | FJDXPNHEQCE1 | 2015 | Nonhandheld Equipment Certification | [7 empty] | No | [5 empty] | No | Yes | Get an approved Executive Order from the California Air Resources Board showing that your system meets applicable running loss standards in California | 2014-10-01
Techtronic Industries North America, Inc. (HCP) | FHCPPTANKH02 | 2015 | Fuel Tank Permeation | 1.2 | 1.5 |  | g/m2/day | 5 Years | 28C ± 2C |  | No | Injection Molded Vibratory welded | Direct Mount | Cap Tested With Tank |  |  | No | No |  | 2014-10-01
SP Holdings, Inc. (dba Smart Products) (SPH) | FSPHPNHEQDIS | 2015 | Nonhandheld Equipment Certification | [7 empty] | No | [5 empty] | No | No | Route running loss emissions into the engine intake system so fuel vapors vented from the tank during engine operation are combusted in the engine | 2015-05-26
Generac Power Systems, Inc. (GNX) | FGNXPNHEQPT1 | 2015 | Nonhandheld Equipment Certification | [7 empty] | No | [5 empty] | No | No | Route running loss emissions into the engine intake system so fuel vapors vented from the tank during engine operation are combusted in the engine | 2014-12-08
ANDREAS STIHL AG & Co. KG (A8X) | FA8XPLINEAAX | 2015 | Fuel Line Permeation | 5 | 245 | 15 | g/m2/day | 5 Years | 23C ± 2C | Yes | No | extruded hose |  |  |  |  | No | No |  | 2015-08-27
Deere & Company (JDX) | FJDXPTANKABB | 2015 | Fuel Tank Permeation | .9 | 1.5 |  | g/m2/day | 5 Years | 28C ± 2C |  | No | Blow molded with welded neck. Tank neck is injection molded monolayer material. | Direct Mount | Cap Tested With Tank |  |  | No | No |  | 2014-07-10
Wright Manufacturing, Inc. (WRT) | FWRTPNHEQCP1 | 2015 | Nonhandheld Equipment Certification | [7 empty] | No | [5 empty] | No | No | Route running loss emissions into the engine intake system so fuel vapors vented from the tank during engine operation are combusted in the engine | 2014-08-01
Wright Manufacturing, Inc. (WRT) | FWRTPNHEQRM1 | 2015 | Nonhandheld Equipment Certification | [7 empty] | No | [5 empty] | No | No | Route running loss emissions into the engine intake system so fuel vapors vented from the tank during engine operation are combusted in the engine | 2014-08-01
Jiangsu Jianghuai Engine Co., Ltd. (JDG) | FJDGPNHEQ004 | 2015 | Nonhandheld Equipment Certification | [7 empty] | No | [5 empty] | No | No | Route running loss emissions into the engine intake system so fuel vapors vented from the tank during engine operation are combusted in the engine | 2015-01-15
Bombardier Recreational Products, Inc (BCX) | FBCXPTANK002 | 2015 | Fuel Tank Permeation | .5 | 1.5 |  | g/m2/day | 5 Years | 28C ± 2C |  | No | Blow-molded | With Filler Neck |  |  |  | No | No |  | 2014-09-15
Bombardier Recreational Products, Inc (BCX) | FBCXPTANK003 | 2015 | Fuel Tank Permeation | .7 | 1.5 |  | g/m2/day | 5 Years | 28C ± 2C |  | No | Blow-molded | With Filler Neck |  |  |  | No | No |  | 2014-09-15
Deere & Company (JDX) | FJDXPTANKAGB | 2015 | Fuel Tank Permeation | .8 | 1.5 |  | g/m2/day | 5 Years | 28C ± 2C |  | No | Blow molded with welded neck. Tank neck is injection molded monolayer material. | Direct Mount | Untested Cap w/Low Perm Gasket |  |  | No | No |  | 2014-07-10
Solo, Inc. (S9X) | FS9XPTANK815 | 2015 | Fuel Tank Permeation | .7 | 2.5 |  | g/m2/day | 5 Years | 40C ± 2C |  | No | TWO INJECTION MOLDED TANK HALVES ARE HF-WELDED TOGETHER | Direct Mount | Cap Tested With Tank |  |  | No | No |  | 2015-01-01
Great Northern Equipment Distributing, Inc. (GNH) | FGNHPNHEQ888 | 2015 | Nonhandheld Equipment Certification | [7 empty] | No | [5 empty] | No | No | Route running loss emissions into the engine intake system so fuel vapors vented from the tank during engine operation are combusted in the engine | 2015-01-01
Dometic (MLR) | FMLRPTANKMP2 | 2015 | Fuel Tank Permeation | .4 | 2.5 |  | g/m2/day | 10 Years | 40C ± 2C |  | No | Rotational molded process, dual layer construction | Direct Mount | Untested Cap w/Low Perm Gasket |  |  | No | No |  | 2015-01-01
Navico Group (ATW) | FATWPMDRN212 | 2015 | Marine SI Diurnal | .38 | .4 |  | g/gal/day | 10 Years |  |  | No |  |  |  | Trailerable Vessel (Length of Vessel < 26 feet or Width of Vessel <= 8.5 feet) | 70 | No | No |  | 2014-05-05
Deere & Company (JDX) | FJDXPTANKAPA | 2015 | Fuel Tank Permeation | .8 | 1.5 |  | g/m2/day | 5 Years | 28C ± 2C |  | No | Twin sheet thermoformed with welded neck. Tank neck is injection molded mono layer. | Direct Mount | Cap Tested With Tank |  |  | No | No |  | 2014-07-01
American Honda Motor Co., Inc. (HNX) | FHNXPNHEQS1A | 2015 | Nonhandheld Equipment Certification | [7 empty] | No | [5 empty] | No | No | Get an approved Executive Order from the California Air Resources Board showing that your system meets applicable running loss standards in California | 2015-01-01
American Honda Motor Co., Inc. (HNX) | FHNXPNHEQ17A | 2015 | Nonhandheld Equipment Certification | [7 empty] | No | [5 empty] | No | Yes | Get an approved Executive Order from the California Air Resources Board showing that your system meets applicable running loss standards in California | 2015-01-01
American Honda Motor Co., Inc. (HNX) | FHNXPNHEQ22A | 2015 | Nonhandheld Equipment Certification | [7 empty] | No | [5 empty] | No | Yes | Get an approved Executive Order from the California Air Resources Board showing that your system meets applicable running loss standards in California | 2015-01-01
Xiamen Fuste Rubber&Plastic Co.,Ltd (XFR) | FXFRPLINEFKM | 2015 | Fuel Line Permeation | 7 | 15 |  | g/m2/day | 5 Years | 23C ± 2C | No | No | EXTRUDE |  |  |  |  | No | No |  | 2014-07-31
Multiquip, Inc (MLT) | FMLTPTANKMLX | 2015 | Fuel Tank Permeation | .7 | 2.5 |  | g/m2/day | 5 Years | 40C ± 2C |  | No | ROTOMOULDING | Direct Mount | Untested Cap w/Low Perm Gasket |  |  | No | No |  | 2015-10-21
Sichuan Chuanhuan Technology Co.,Ltd (SCC) | FSCCPLINEFKM | 2015 | Fuel Line Permeation | 3 | 15 |  | g/m2/day | 5 Years | 23C ± 2C | No | No | Extruded |  |  |  |  | No | No |  | 2014-09-30
Techtronic Industries North America, Inc. (HCP) | FHCPPNHEQGN1 | 2015 | Nonhandheld Equipment Certification | [7 empty] | No | [5 empty] | No | No | Route running loss emissions into the engine intake system so fuel vapors vented from the tank during engine operation are combusted in the engine | 2014-09-15
Jacobsen Lawn Care, Inc., dba Dixie Chopper (MGC) | FMGCPTANKFLR | 2015 | Fuel Tank Permeation | 1.1 | 2.5 |  | g/m2/day | 5 Years | 40C ± 2C |  | No | Extrusion Blow Molding | Direct Mount | Cap Tested Separately w/FEL |  |  | No | No |  | 2015-01-01
Briggs & Stratton LLC (BSX) | FBSXPTANKYF4 | 2015 | Fuel Tank Permeation | 2.4 | 2.5 |  | g/m2/day | 2 Years | 40C ± 2C |  | No | Blow molded | Direct Mount | Cap Tested Separately w/FEL |  |  | No | No |  | 2015-01-01
Yamaha Motor Corporation (YMX) | FYMXPMDRNCAP | 2015 | Marine SI Diurnal |  |  |  |  | 2 Years |  |  | No | [5 empty] | Yes | No |  | 2015-01-01
Shivvers Manufacturing (SHV) | FSHVPNHEQZTR | 2015 | Nonhandheld Equipment Certification | [7 empty] | No | [5 empty] | No | No | Route running loss emissions into the engine intake system so fuel vapors vented from the tank during engine operation are combusted in the engine | 2014-09-24
Makita Engineering Germany GmbH (M6X) | FM6XPTANKE0A | 2015 | Fuel Tank Permeation | .6 | 1.5 |  | g/m2/day | 5 Years | 28C ± 2C |  | No | plastic injection molding | Direct Mount | Cap Tested With Tank |  |  | No | No |  | 2015-01-01
Briggs & Stratton LLC (BSX) | FBSXPTANKYF1 | 2015 | Fuel Tank Permeation | 1.5 | 2.5 |  | g/m2/day | 2 Years | 40C ± 2C |  | No | Blow molded | Direct Mount | Cap Tested Separately w/FEL |  |  | No | No |  | 2015-01-01
Custom-Pak, Inc. (CST) | FCSTPTANK001 | 2015 | Fuel Tank Permeation | 1.5 | 1.5 |  | g/m2/day | 5 Years | 28C ± 2C |  | No | Blow Molding | Direct Mount | Untested Cap w/Low Perm Gasket |  |  | No | No |  | 2014-11-01
ANDREAS STIHL AG & Co. KG (A8X) | FA8XPLINEAAF | 2015 | Fuel Line Permeation | 3 | 15 |  | g/m2/day | 5 Years | 23C ± 2C | No | No | moulded hose |  |  |  |  | No | No |  | 2015-01-01
ANDREAS STIHL AG & Co. KG (A8X) | FA8XPLINEAAI | 2015 | Fuel Line Permeation | 1 | 245 | 5 | g/m2/day | 5 Years | 23C ± 2C | Yes | No | moulded hose |  |  |  |  | No | No |  | 2015-01-01
ANDREAS STIHL AG & Co. KG (A8X) | FA8XPLINEAAK | 2015 | Fuel Line Permeation | 3 | 245 | 11 | g/m2/day | 5 Years | 23C ± 2C | Yes | No | moulded hose |  |  |  |  | No | No |  | 2015-01-01
ANDREAS STIHL AG & Co. KG (A8X) | FA8XPLINEAAN | 2015 | Fuel Line Permeation | 3 | 245 | 11 | g/m2/day | 5 Years | 23C ± 2C | Yes | No | moulded hose |  |  |  |  | No | No |  | 2015-01-01
ANDREAS STIHL AG & Co. KG (A8X) | FA8XPLINEAAS | 2015 | Fuel Line Permeation | 1 | 245 | 4 | g/m2/day | 5 Years | 23C ± 2C | Yes | No | moulded hose |  |  |  |  | No | No |  | 2015-01-01
ANDREAS STIHL AG & Co. KG (A8X) | FA8XPLINEAAV | 2015 | Fuel Line Permeation | 3 | 245 | 11 | g/m2/day | 5 Years | 23C ± 2C | Yes | No | moulded hose |  |  |  |  | No | No |  | 2015-01-01
Kubota Corporation (KBX) | FKBXPTANKE02 | 2015 | Fuel Tank Permeation | .8 | 1.5 |  | g/m2/day | 5 Years | 28C ± 2C |  | No | Blow Molding | Direct Mount | Cap Tested Separately w/FEL |  |  | No | No |  | 2015-01-01
BUSH HOG, Inc. (BHG) | FBHGPNHEQZTR | 2015 | Nonhandheld Equipment Certification | [7 empty] | No | [5 empty] | No | No | Route running loss emissions into the engine intake system so fuel vapors vented from the tank during engine operation are combusted in the engine | 2015-01-01
Navico Group (ATW) | FATWPLINE121 | 2015 | Fuel Line Permeation | 2 | 15 |  | g/m2/day | 5 Years | 23C ± 2C | No | No | Blow Mold |  |  |  |  | No | No |  | 2015-01-01
Dometic (MLR) | FMLRPLINEPB2 | 2015 | Fuel Line Permeation | 2 | 15 |  | g/m2/day | 5 Years | 23C ± 2C | No | No | Thermoset Injection Molding |  |  |  |  | No | No |  | 2015-02-02
KEEPER CO., LTD. (KEP) | FKEPPLINE002 | 2015 | Fuel Line Permeation | 172 | 245 |  | g/m2/day | 5 Years | 23C ± 2C | Yes | No | Extruded |  |  |  |  | No | No |  | 2015-01-01
Makita Engineering Germany GmbH (M6X) | FM6XPLINEFA0 | 2015 | Fuel Line Permeation | 2 | 245 |  | g/m2/day | 5 Years | 23C ± 2C | Yes | No | extrusion and cutting to length |  |  |  |  | No | No |  | 2015-01-01
Fluid Routing Solutions, Inc. (FRG) | FFRGPLINEFLU | 2015 | Fuel Line Permeation | 6 | 15 |  | g/m2/day | 5 Years | 40C ± 2C | No | No | This hose is made using an extrusion process |  |  |  |  | No | No |  | 2015-01-01
Solar Plastics LLC (SLR) | FSLRPTANKEVG | 2015 | Fuel Tank Permeation | 2.5 | 2.5 |  | g/m2/day | 5 Years | 40C ± 2C |  | No | Rotational Molding | Direct Mount | Untested Cap w/Low Perm Gasket |  |  | No | No |  | 2015-01-01
Subaru Corporation (FJX) | FFJXPNHEQCM1 | 2015 | Nonhandheld Equipment Certification | [7 empty] | No | [5 empty] | No | Yes | Get an approved Executive Order from the California Air Resources Board showing that your system meets applicable running loss standards in California | 2015-01-29
Discovery Energy, LLC. (KHX) | FKHXPNHEQCM2 | 2015 | Nonhandheld Equipment Certification | [7 empty] | No | [5 empty] | No | Yes | Get an approved Executive Order from the California Air Resources Board showing that your system meets applicable running loss standards in California | 2015-01-01
Kubota Corporation (KBX) | FKBXPTANKE01 | 2015 | Fuel Tank Permeation | .3 | 1.5 |  | g/m2/day | 5 Years | 28C ± 2C |  | No | Blow Molding, Multilayer Co-Injection | Direct Mount | Cap Tested Separately w/FEL |  |  | No | No |  | 2015-01-01
Ardisam Incorporated (ASM) | FASMPTANK001 | 2015 | Fuel Tank Permeation | .7 | 1.5 |  | g/m2/day | 5 Years | 28C ± 2C |  | No | Injection molded with vibration welding | Direct Mount | Untested Cap w/Low Perm Gasket |  |  | No | No |  | 2015-01-01
Dometic (MLR) | FMLRPTANKPT2 | 2015 | Fuel Tank Permeation | .4 | 1.5 |  | g/m2/day | 10 Years | 28C ± 2C |  | No | Single layer blow-molding. The Hyperier is dry blended with HDPE at ratio. | Direct Mount | Cap Tested With Tank |  |  | No | No |  | 2015-01-01
Nobel Automotive TN LLC. (NBL) | FNBLPLINEDV3 | 2015 | Fuel Line Permeation | 6 | 15 |  | g/m2/day | 10 Years | 23C ± 2C | No | No | Extrusion |  |  |  |  | No | No |  | 2015-01-01
Wanco Inc (WAC) | FWACPNHEQXC1 | 2015 | Nonhandheld Equipment Certification | [7 empty] | No | [5 empty] | No | No | Route running loss emissions into the engine intake system so fuel vapors vented from the tank during engine operation are combusted in the engine | 2015-01-23
Discovery Energy, LLC. (KHX) | FKHXPNHEQCM5 | 2015 | Nonhandheld Equipment Certification | [7 empty] | No | [5 empty] | No | No | Route running loss emissions into the engine intake system so fuel vapors vented from the tank during engine operation are combusted in the engine | 2015-01-01
The Miller Curber Company, LLC (TMR) | FTMRPNHEQ001 | 2015 | Nonhandheld Equipment Certification | [7 empty] | No | [5 empty] | No | No | Route running loss emissions into the engine intake system so fuel vapors vented from the tank during engine operation are combusted in the engine | 2014-12-17
Sunray Power Mechanical Co., Ltd. (SNR) | FSNRPTANK001 | 2015 | Fuel Tank Permeation | 1.2 | 2.5 |  | g/m2/day | 5 Years | 40C ± 2C |  | No | BLOW-MOLDED | Direct Mount | Cap Tested With Tank |  |  | No | No |  | 2015-04-15
Chongqing Zongshen General Power Machine Co., Ltd. (CZH) | FCZHPNHEQCPX | 2015 | Nonhandheld Equipment Certification | [7 empty] | No | [5 empty] | No | Yes | Get an approved Executive Order from the California Air Resources Board showing that your system meets applicable running loss standards in California | 2015-03-01
Chongqing Zongshen General Power Machine Co., Ltd. (CZH) | FCZHPNHEQCPC | 2015 | Nonhandheld Equipment Certification | [7 empty] | No | [5 empty] | No | Yes | Get an approved Executive Order from the California Air Resources Board showing that your system meets applicable running loss standards in California | 2015-03-01
Chongqing Zongshen General Power Machine Co., Ltd. (CZH) | FCZHPNHEQ195 | 2015 | Nonhandheld Equipment Certification | [7 empty] | No | [5 empty] | No | Yes | Get an approved Executive Order from the California Air Resources Board showing that your system meets applicable running loss standards in California | 2015-03-01
Chongqing Yijiu Vehicle Parts Co., Ltd. (CYV) | FCYVPTANKYJA | 2015 | Fuel Tank Permeation | .4 | 1.5 |  | g/m2/day | 5 Years | 28C ± 2C |  | No | The production method is fabricating the mold, blow molding and assemblying. | Direct Mount | Cap Tested With Tank |  |  | No | No |  | 2014-12-15
Gates Corporation (GTS) | FGTSPLINEBG1 | 2015 | Fuel Line Permeation | 4 | 15 |  | g/m2/day | 10 Years | 40C ± 2C | No | No | Extrusion |  |  |  |  | No | No |  | 2015-01-01
Koki Holdings America Ltd. (7T7) | F7T7PTANK32H | 2015 | Fuel Tank Permeation | .9 | 1.5 |  | g/m2/day | 5 Years | 28C ± 2C |  | No | BLOW MOLDED | Direct Mount | Cap Tested With Tank |  |  | No | No |  | 2014-01-01
Koki Holdings America Ltd. (7T7) | F7T7PTANK75H | 2015 | Fuel Tank Permeation | .3 | 1.5 |  | g/m2/day | 5 Years | 28C ± 2C |  | No | BLOW MOLDED | Direct Mount | Cap Tested With Tank |  |  | No | No |  | 2014-01-01
ANDREAS STIHL AG & Co. KG (A8X) | FA8XPLINEAAT | 2015 | Fuel Line Permeation | 5 | 15 |  | g/m2/day | 5 Years | 23C ± 2C | No | No | extruded |  |  |  |  | No | No |  | 2015-01-01
The Lincoln Electric Company (LEC) | FLECPTANKOBT | 2015 | Fuel Tank Permeation |  |  |  | g/m2/day | 5 Years |  |  | No | THERMO FORMING |  |  |  |  | Yes | No |  | 2015-01-01
Kyodo Co., Ltd. (KYD) | FKYDPTANKRM1 | 2015 | Fuel Tank Permeation |  |  |  | g/m2/day | 5 Years |  |  | No | Blowmolded |  |  |  |  | Yes | No |  | 2015-01-06
Kyodo Co., Ltd. (KYD) | FKYDPTANKRM2 | 2015 | Fuel Tank Permeation |  |  |  | g/m2/day | 5 Years |  |  | No | Blowmolded |  |  |  |  | Yes | No |  | 2015-01-06
Kyodo Co., Ltd. (KYD) | FKYDPTANKRS1 | 2015 | Fuel Tank Permeation |  |  |  | g/m2/day | 5 Years |  |  | No | Blowmolded |  |  |  |  | Yes | No |  | 2015-01-06
Flambeau, Inc. (FLM) | FFLMPTANKBL3 | 2015 | Fuel Tank Permeation | .7 | 1.5 |  | g/m2/day | 5 Years | 28C ± 2C |  | No | Blow mold | Direct Mount | Untested Cap w/Low Perm Gasket |  |  | No | No |  | 2015-01-01
Yamaha Motor Corporation (YMX) | FYMXPTANKF2J | 2015 | Fuel Tank Permeation | .3 | 1.5 |  | g/m2/day | 2 Years | 28C ± 2C |  | No | Blow Molded multi layer | With Filler Neck |  |  |  | No | No |  | 2014-05-01
NICHIRIN CO., LTD. (NCN) | FNCNPLINEMC1 | 2015 | Fuel Line Permeation | 13 | 15 |  | g/m2/day | 10 Years | 23C ± 2C | No | No | EXTRUDED |  |  |  |  | No | No |  | 2015-01-01
Flambeau, Inc. (FLM) | FFLMPTANKNZ1 | 2015 | Fuel Tank Permeation | 1.4 | 1.5 |  | g/m2/day | 5 Years | 28C ± 2C |  | No | Injection Mold | Direct Mount | Untested Cap w/Low Perm Gasket |  |  | No | No |  | 2015-01-01
Flambeau, Inc. (FLM) | FFLMPTANKBA1 | 2015 | Fuel Tank Permeation | 1.3 | 1.5 |  | g/m2/day | 5 Years | 28C ± 2C |  | No | Blow molded | Direct Mount | Untested Cap w/Low Perm Gasket |  |  | No | No |  | 2015-01-01
NICHIRIN CO., LTD. (NCN) | FNCNPLINEMC2 | 2015 | Fuel Line Permeation | 11 | 15 |  | g/m2/day | 10 Years | 23C ± 2C | No | No | EXTRUDED |  |  |  |  | No | No |  | 2015-01-01
Kawasaki Motors Corp., U.S.A. (KAX) | FKAXPTANK003 | 2015 | Fuel Tank Permeation | .4 | 1.5 |  | g/m2/day | 5 Years | 28C ± 2C |  | No | Blow-molded | Direct Mount | Cap Tested With Tank |  |  | No | No |  | 2014-04-01
Kawasaki Motors Corp., U.S.A. (KAX) | FKAXPLINE008 | 2015 | Fuel Line Permeation | 2 | 15 |  | g/m2/day | 5 Years | 23C ± 2C | No | No | Extruded |  |  |  |  | No | No |  | 2014-04-01
Flambeau, Inc. (FLM) | FFLMPTANKMB5 | 2015 | Fuel Tank Permeation | .6 | 1.5 |  | g/m2/day | 5 Years | 28C ± 2C |  | No | Blow mold | Direct Mount | Untested Cap w/Low Perm Gasket |  |  | No | No |  | 2015-01-01
Flambeau, Inc. (FLM) | FFLMPTANKNL3 | 2015 | Fuel Tank Permeation | .6 | 1.5 |  | g/m2/day | 5 Years | 28C ± 2C |  | No | Blow mold | Direct Mount | Untested Cap w/Low Perm Gasket |  |  | No | No |  | 2015-01-01
Terex Environmental Equipment (TEE) | FTEEPNHEQREI | 2015 | Nonhandheld Equipment Certification | [7 empty] | No | [5 empty] | No | No | Route running loss emissions into the engine intake system so fuel vapors vented from the tank during engine operation are combusted in the engine | 2015-01-01
Terex Bid-Well (BID) | FBIDPNHEQREI | 2015 | Nonhandheld Equipment Certification | [7 empty] | No | [5 empty] | No | No | Route running loss emissions into the engine intake system so fuel vapors vented from the tank during engine operation are combusted in the engine | 2015-01-01
Jacobsen Lawn Care, Inc., dba Dixie Chopper (MGC) | FMGCPNHEQREI | 2015 | Nonhandheld Equipment Certification | [7 empty] | No | [5 empty] | No | No | Route running loss emissions into the engine intake system so fuel vapors vented from the tank during engine operation are combusted in the engine | 2015-01-01
CHONGQING YHOOL DEFENSE TECHNOLOGY CO.,LTD (CEP) | FCEPPTANK001 | 2015 | Fuel Tank Permeation | 1.1 | 2.5 |  | g/m2/day | 5 Years | 40C ± 2C |  | No | BLOW-MOLDED | Direct Mount | Cap Tested With Tank |  |  | No | No |  | 2014-10-30
Makita Corporation (FNX) | FFNXPTANKBB0 | 2015 | Fuel Tank Permeation | .5 | 1.5 |  | g/m2/day | 2 Years | 28C ± 2C |  | No | Blow-molded | Direct Mount | Cap Tested With Tank |  |  | No | No |  | 2015-01-01
Briggs & Stratton LLC (BSX) | FBSXPNHEQMH2 | 2015 | Nonhandheld Equipment Certification | [7 empty] | No | [5 empty] | No | Yes | Get an approved Executive Order from the California Air Resources Board showing that your system meets applicable running loss standards in California | 2015-01-01
Briggs & Stratton LLC (BSX) | FBSXPNHEQNH1 | 2015 | Nonhandheld Equipment Certification | [7 empty] | No | [5 empty] | No | Yes | Get an approved Executive Order from the California Air Resources Board showing that your system meets applicable running loss standards in California | 2015-01-01
The Plastics Group, Inc (TPG) | FTPGPTANKAA1 | 2015 | Fuel Tank Permeation | 1.1 | 2.5 |  | g/m2/day | 5 Years | 40C ± 2C |  | No | Blow Molding | Direct Mount | Untested Cap w/Low Perm Gasket |  |  | No | No |  | 2014-12-01
Saint-Gobain Performance Plastics Corporation (SGN) | FSGNPLINE110 | 2015 | Fuel Line Permeation | 12 | 15 |  | g/m2/day | 5 Years | 23C ± 2C | No | No | Extrusion |  |  |  |  | No | No |  | 2015-01-01
Saint-Gobain Performance Plastics Corporation (SGN) | FSGNPLINE120 | 2015 | Fuel Line Permeation | 10 | 15 |  | g/m2/day | 5 Years | 23C ± 2C | No | No | Extrusion |  |  |  |  | No | No |  | 2015-01-01
Makita Corporation (FNX) | FFNXPTANKBC0 | 2015 | Fuel Tank Permeation | .7 | 1.5 |  | g/m2/day | 2 Years | 28C ± 2C |  | No | Blow-molded | Direct Mount | Cap Tested With Tank |  |  | No | No |  | 2015-01-01
Makita Corporation (FNX) | FFNXPTANKJE0 | 2015 | Fuel Tank Permeation | .3 | 1.5 |  | g/m2/day | 5 Years | 28C ± 2C |  | No | Injection molding and vibration welding | Direct Mount | Cap Tested With Tank |  |  | No | No |  | 2015-01-01
Makita Corporation (FNX) | FFNXPTANKJC0 | 2015 | Fuel Tank Permeation | 0 | 1.5 |  | g/m2/day | 5 Years | 28C ± 2C |  | No | Injection molding and vibration welding | Direct Mount | Cap Tested With Tank |  |  | No | No |  | 2015-01-01
Saint-Gobain Performance Plastics Corporation (SGN) | FSGNPLINE130 | 2015 | Fuel Line Permeation | 13 | 15 |  | g/m2/day | 5 Years | 23C ± 2C | No | No | Extrusion |  |  |  |  | No | No |  | 2015-01-01
Supex Products Corporation (SPX) | FSPXPLINEPB1 | 2015 | Fuel Line Permeation | 13 | 15 |  | g/m2/day | 10 Years | 23C ± 2C | No | No | Blow Forming |  |  |  |  | No | No |  | 2014-12-01
Navico Group (ATW) | FATWPTANK422 | 2015 | Fuel Tank Permeation |  |  |  | g/m2/day | 10 Years |  |  | No | BLOW MOLD |  |  |  |  | Yes | No |  | 2015-01-01
Chongqing Yueli Rubber Products Co., Ltd (CYR) | FCYRPLINEYL1 | 2015 | Fuel Line Permeation | 11 | 15 |  | g/m2/day | 5 Years | 23C ± 2C | No | No | EXTRUDE |  |  |  |  | No | No |  | 2015-06-01
Unified Marine, Inc. (UNM) | FUNMPTANK002 | 2015 | Fuel Tank Permeation | .3 | 1.5 |  | g/m2/day | 5 Years | 28C ± 2C |  | No | Blow Molding | Direct Mount | Cap Tested With Tank |  |  | No | No |  | 2014-12-23
Alkota Cleaning Systems Incorporated (ALK) | FALKPNHEQ014 | 2015 | Nonhandheld Equipment Certification | [7 empty] | No | [5 empty] | No | No | Route running loss emissions into the engine intake system so fuel vapors vented from the tank during engine operation are combusted in the engine | 2015-01-01
Meese, Inc. (MSO) | FMSOPTANK001 | 2015 | Fuel Tank Permeation | .2 | 1.5 |  | g/m2/day | 5 Years | 28C ± 2C |  | No | Rotational Molding | With Filler Neck |  |  |  | No | No |  | 2015-01-01
Nobel Automotive TN LLC. (NBL) | FNBLPLINELP2 | 2015 | Fuel Line Permeation | 12 | 15 |  | g/m2/day | 10 Years | 23C ± 2C | No | No | EXTRUSION |  |  |  |  | No | No |  | 2015-01-01
Nobel Automotive TN LLC. (NBL) | FNBLPLINELPX | 2015 | Fuel Line Permeation | 7 | 15 |  | g/m2/day | 10 Years | 23C ± 2C | No | No | EXTRUSION |  |  |  |  | No | No |  | 2015-01-01
American Honda Motor Co., Inc. (HNX) | FHNXPTANKM1A | 2015 | Fuel Tank Permeation | .4 | 1.5 |  | g/m2/day | 10 Years | 28C ± 2C |  | No | Multilayer blow molded. | Direct Mount | Cap Tested With Tank |  |  | No | No |  | 2015-01-01
Husqvarna Outdoor Products N.A., Inc. (PWE) | FPWEPTANK012 | 2015 | Fuel Tank Permeation | 1.4 | 1.5 |  | g/m2/day | 5 Years | 28C ± 2C |  | No | Nylon Welded | Direct Mount | Cap Tested With Tank |  |  | No | No |  | 2015-01-01
Subaru Corporation (FJX) | FFJXPNHEQCM9 | 2015 | Nonhandheld Equipment Certification | [7 empty] | No | [5 empty] | No | Yes | Get an approved Executive Order from the California Air Resources Board showing that your system meets applicable running loss standards in California | 2015-01-01
FuZhou Fu Chuan Rubber Co.,LTD. and TaiWan Fu Pen Rubber Industrial Co., LTD. (FFC) | FFFCPLINEFKM | 2015 | Fuel Line Permeation | 7 | 15 |  | g/m2/day | 5 Years | 23C ± 2C | No | No | Extruded |  |  |  |  | No | No |  | 2015-02-01
Mitsubishi Heavy Industries Engine & Turbocharger, Ltd. (MVX) | FMVXPNHEQ0CA | 2015 | Nonhandheld Equipment Certification | [7 empty] | No | [5 empty] | No | Yes | Get an approved Executive Order from the California Air Resources Board showing that your system meets applicable running loss standards in California | 2015-03-02
Kawasaki Motors Corp., U.S.A. (KAX) | FKAXPLINE002 | 2015 | Fuel Line Permeation | 13 | 15 |  | g/m2/day | 5 Years | 23C ± 2C | No | No | EXtrusion manufacturing process |  |  |  |  | No | No |  | 2014-07-01
Pan-U Industries Co., Ltd. (PAN) | FPANPLINETPB | 2015 | Fuel Line Permeation | 12 | 15 |  | g/m2/day | 5 Years | 23C ± 2C | No | No | blow molding |  |  |  |  | No | No |  | 2015-08-01
ANDREAS STIHL AG & Co. KG (A8X) | FA8XPTANKAAF | 2015 | Fuel Tank Permeation | .9 | 1.5 | 1 | g/m2/day | 5 Years | 28C ± 2C |  | No | Injection molded | Direct Mount | Cap Tested With Tank |  |  | No | No |  | 2015-01-01
ANDREAS STIHL AG & Co. KG (A8X) | FA8XPTANKAAJ | 2015 | Fuel Tank Permeation | .4 | 1.5 | 0.6 | g/m2/day | 5 Years | 28C ± 2C |  | No | Blow-molded | Direct Mount | Cap Tested With Tank |  |  | No | No |  | 2015-01-01
Flambeau, Inc. (FLM) | FFLMPTANKMR5 | 2015 | Fuel Tank Permeation | 1.5 | 1.5 |  | g/m2/day | 5 Years | 28C ± 2C |  | No | Blow Mold | Direct Mount | Cap Tested Separately w/FEL |  |  | No | No |  | 2015-01-01
Jinhua Zhenqi Motion Apparatus Co., Ltd. (ZSM) | FZSMPMDRNJET | 2015 | Marine SI Diurnal | 0 | .4 |  | g/gal/day | 5 Years |  |  | No |  |  |  | Trailerable Vessel (Length of Vessel < 26 feet or Width of Vessel <= 8.5 feet) | 15.9 | No | No |  | 2015-05-01
ANDREAS STIHL AG & Co. KG (A8X) | FA8XPLINEAAC | 2015 | Fuel Line Permeation | 3 | 245 | 4 | g/m2/day | 5 Years | 23C ± 2C | Yes | No | extruded hose |  |  |  |  | No | No |  | 2015-08-03
Kawasaki Motors Corp., U.S.A. (KAX) | FKAXPMDRN001 | 2015 | Marine SI Diurnal |  |  |  |  | 5 Years |  |  | No | [5 empty] | Yes | No |  | 2014-07-01
Walbro Engine Management, LLC (WEM) | FWEMPTANK001 | 2015 | Fuel Tank Permeation | .9 | 2.5 |  | g/m2/day | 5 Years | 40C ± 2C |  | No | blow molded | Direct Mount | Untested Cap w/Low Perm Gasket |  |  | No | No |  | 2014-05-16
Dometic (MLR) | FMLRPLINEPB1 | 2015 | Fuel Line Permeation | 9 | 15 |  | g/m2/day | 5 Years | 23C ± 2C | No | No | Thermoset Injection Molding |  |  |  |  | No | No |  | 2015-01-01
Venture Products Inc (VNT) | FVNTPNHEQP1A | 2015 | Nonhandheld Equipment Certification | [7 empty] | No | [5 empty] | No | No | Route running loss emissions into the engine intake system so fuel vapors vented from the tank during engine operation are combusted in the engine | 2015-09-01
Chongqing Yuanping Polymer Material Technology Co., Ltd. (CHY) | FCHYPLINEAAA | 2015 | Fuel Line Permeation | 13 | 15 |  | g/m2/day | 5 Years | 23C ± 2C | No | No | Extruded |  |  |  |  | No | No |  | 2015-05-20
Sichuan Chuanhuan Technology Co.,Ltd (SCC) | FSCCPLINEF01 | 2015 | Fuel Line Permeation | 11 | 15 |  | g/m2/day | 5 Years | 23C ± 2C | No | No | Extruded |  |  |  |  | No | No |  | 2015-06-01
Havener Enterprises, Inc. (HVN) | FHVNPNHEQ001 | 2015 | Nonhandheld Equipment Certification | [7 empty] | No | [5 empty] | No | No | Route running loss emissions into the engine intake system so fuel vapors vented from the tank during engine operation are combusted in the engine | 2015-07-06
Husqvarna AB (HVX) | FHVXPTANK002 | 2015 | Fuel Tank Permeation | .7 | 2.5 |  | g/m2/day | 5 Years | 40C ± 2C |  | No | injected mould | Direct Mount | Cap Tested With Tank |  |  | No | No |  | 2015-01-05
Husqvarna AB (HVX) | FHVXPTANK003 | 2015 | Fuel Tank Permeation | .7 | 2.5 |  | g/m2/day | 5 Years | 40C ± 2C |  | No | injected mould | Direct Mount | Cap Tested With Tank |  |  | No | No |  | 2015-01-05
Husqvarna AB (HVX) | FHVXPTANK004 | 2015 | Fuel Tank Permeation | 2.1 | 2.5 |  | g/m2/day | 5 Years | 40C ± 2C |  | No | Injected mould | Direct Mount | Cap Tested With Tank |  |  | No | No |  | 2015-01-05
Husqvarna AB (HVX) | FHVXPTANK005 | 2015 | Fuel Tank Permeation | 2.1 | 2.5 |  | g/m2/day | 5 Years | 40C ± 2C |  | No | Injected mould | Direct Mount | Cap Tested With Tank |  |  | No | No |  | 2015-01-05
Husqvarna AB (HVX) | FHVXPTANK007 | 2015 | Fuel Tank Permeation | 1.1 | 2.5 |  | g/m2/day | 5 Years | 40C ± 2C |  | No | Injected mould | Direct Mount | Cap Tested With Tank |  |  | No | No |  | 2015-01-05
Husqvarna AB (HVX) | FHVXPTANK006 | 2015 | Fuel Tank Permeation | 2 | 2.5 |  | g/m2/day | 5 Years | 40C ± 2C |  | No | Injected mould | Direct Mount | Cap Tested With Tank |  |  | No | No |  | 2015-01-05
Husqvarna AB (HVX) | FHVXPTANK014 | 2015 | Fuel Tank Permeation | 2.4 | 2.5 |  | g/m2/day | 5 Years | 40C ± 2C |  | No | Injected mould | Direct Mount | Cap Tested With Tank |  |  | No | No |  | 2015-01-05
Husqvarna AB (HVX) | FHVXPTANK013 | 2015 | Fuel Tank Permeation | 1.6 | 2.5 |  | g/m2/day | 5 Years | 40C ± 2C |  | No | Injected mould | Direct Mount | Cap Tested With Tank |  |  | No | No |  | 2015-01-05
Husqvarna AB (HVX) | FHVXPTANK018 | 2015 | Fuel Tank Permeation | 1 | 2.5 |  | g/m2/day | 5 Years | 40C ± 2C |  | No | Injected mould | Direct Mount | Cap Tested With Tank |  |  | No | No |  | 2015-01-05
Husqvarna AB (HVX) | FHVXPTANK017 | 2015 | Fuel Tank Permeation | .8 | 2.5 |  | g/m2/day | 5 Years | 40C ± 2C |  | No | Injected mould | Direct Mount | Cap Tested With Tank |  |  | No | No |  | 2015-01-05
Husqvarna AB (HVX) | FHVXPTANK015 | 2015 | Fuel Tank Permeation | 2.2 | 2.5 |  | g/m2/day | 5 Years | 40C ± 2C |  | No | Injected mould | Direct Mount | Cap Tested With Tank |  |  | No | No |  | 2015-01-05
Husqvarna AB (HVX) | FHVXPTANK020 | 2015 | Fuel Tank Permeation | 1.4 | 2.5 |  | g/m2/day | 5 Years | 40C ± 2C |  | No | Injected mould | Direct Mount | Cap Tested With Tank |  |  | No | No |  | 2015-01-05
Husqvarna AB (HVX) | FHVXPTANK019 | 2015 | Fuel Tank Permeation | 1.2 | 2.5 |  | g/m2/day | 5 Years | 40C ± 2C |  | No | Injected mould | Direct Mount | Cap Tested With Tank |  |  | No | No |  | 2015-01-05
Husqvarna AB (HVX) | FHVXPHHEQ001 | 2015 | Handheld Equipment Certification | [7 empty] | No | [5 empty] | No | No |  | 2015-01-05
Karcher North America (KNA) | FKNAPNHEQC10 | 2015 | Nonhandheld Equipment Certification | [7 empty] | No | [5 empty] | No | Yes | Get an approved Executive Order from the California Air Resources Board showing that your system meets applicable running loss standards in California | 2015-01-01
Karcher North America (KNA) | FKNAPNHEQCM1 | 2015 | Nonhandheld Equipment Certification | [7 empty] | No | [5 empty] | No | Yes | Get an approved Executive Order from the California Air Resources Board showing that your system meets applicable running loss standards in California | 2015-01-01
Karcher North America (KNA) | FKNAPNHEQCO5 | 2015 | Nonhandheld Equipment Certification | [7 empty] | No | [5 empty] | No | Yes | Get an approved Executive Order from the California Air Resources Board showing that your system meets applicable running loss standards in California | 2015-01-01
Winco (WNC) | FWNCPNHEQP01 | 2015 | Nonhandheld Equipment Certification | [7 empty] | No | [5 empty] | No | No | Route running loss emissions into the engine intake system so fuel vapors vented from the tank during engine operation are combusted in the engine | 2015-01-01
Disneyland Resort (DLR) | FDLRPNHEQ015 | 2015 | Nonhandheld Equipment Certification | [7 empty] | No | [5 empty] | No | No | Route running loss emissions into the engine intake system so fuel vapors vented from the tank during engine operation are combusted in the engine | 2015-01-01
RL Hudson & Company (RLH) | FRLHPLINE001 | 2015 | Fuel Line Permeation | 13 | 15 |  | g/m2/day | 5 Years | 23C ± 2C | No | No | Injection Molded / Compression Molded |  |  |  |  | No | No |  | 2014-12-24
Liquid Combustion Technology, LLC (LCT) | FLCTPNHEQ001 | 2015 | Nonhandheld Equipment Certification | [7 empty] | No | [5 empty] | No | No | Route running loss emissions into the engine intake system so fuel vapors vented from the tank during engine operation are combusted in the engine | 2015-01-01
Kemco Manufacturing LLC (KCM) | FKCMPNHEQ248 | 2015 | Nonhandheld Equipment Certification | [7 empty] | No | [5 empty] | No | No | Route running loss emissions into the engine intake system so fuel vapors vented from the tank during engine operation are combusted in the engine | 2015-03-18
Chongqing Zongshen General Power Machine Co., Ltd. (CZH) | FCZHPHHEQS35 | 2015 | Handheld Equipment Certification | [7 empty] | No | [5 empty] | No | Yes |  | 2015-03-01
Dechant Manufacturing Inc. (DCH) | FDCHPNHEQDMI | 2015 | Nonhandheld Equipment Certification | [7 empty] | No | [5 empty] | No | No | Route running loss emissions into the engine intake system so fuel vapors vented from the tank during engine operation are combusted in the engine | 2015-02-25
ChongQing AM Pride Power & Machinery Co., Ltd (CPP) | FCPPPHHEQAAA | 2015 | Handheld Equipment Certification | [7 empty] | No | [5 empty] | No | No |  | 2015-03-15
Tilton Equipment Company (TEC) | FTECPHHEQFMH | 2015 | Handheld Equipment Certification | [7 empty] | No | [5 empty] | No | No |  | 2015-08-01
Taizhou Hongyun High-tech Materials Co., Ltd. (TZR) | FTZRPLINEONE | 2015 | Fuel Line Permeation | 11 | 15 |  | g/m2/day | 5 Years | 23C ± 2C | No | No | Extruded |  |  |  |  | No | No |  | 2015-08-31
Chongqing Heya Technology Co., LTD (CQT) | FCQTPHHEQ001 | 2015 | Handheld Equipment Certification | [7 empty] | No | [5 empty] | No | No |  | 2015-11-01
Chongqing Heya Technology Co., LTD (CQT) | FCQTPNHEQ001 | 2015 | Nonhandheld Equipment Certification | [7 empty] | No | [5 empty] | No | No | Route running loss emissions into the engine intake system so fuel vapors vented from the tank during engine operation are combusted in the engine | 2015-11-01
Zhejiang Green Yard Power Machinery Technology Co., Ltd. (ZGY) | FZGYPHHEQ001 | 2015 | Handheld Equipment Certification | [7 empty] | No | [5 empty] | No | No |  | 2015-02-15
Yargus Manufacturing, Inc. (YRG) | FYRGPNHEQ123 | 2015 | Nonhandheld Equipment Certification | [7 empty] | No | [5 empty] | No | No | Route running loss emissions into the engine intake system so fuel vapors vented from the tank during engine operation are combusted in the engine | 2015-02-13
J&J Amusements INC. (JJA) | FJJAPNHEQ2GK | 2015 | Nonhandheld Equipment Certification | [7 empty] | No | [5 empty] | No | No | Route running loss emissions into the engine intake system so fuel vapors vented from the tank during engine operation are combusted in the engine | 2015-03-01
J&J Amusements INC. (JJA) | FJJAPNHEQ1GK | 2015 | Nonhandheld Equipment Certification | [7 empty] | No | [5 empty] | No | No | Route running loss emissions into the engine intake system so fuel vapors vented from the tank during engine operation are combusted in the engine | 2015-03-01
Wuxi Kipor Power Co., Ltd. (WKP) | FWKPPHHEQ003 | 2015 | Handheld Equipment Certification | [7 empty] | No | [5 empty] | No | No |  | 2015-02-05
R & R Manufacturing.com (RRF) | FRRFPNHEQCNV | 2015 | Nonhandheld Equipment Certification | [7 empty] | No | [5 empty] | No | No | Route running loss emissions into the engine intake system so fuel vapors vented from the tank during engine operation are combusted in the engine | 2015-02-20
Mitsubishi Heavy Industries Engine & Turbocharger, Ltd. (MVX) | FMVXPTANKTA1 | 2015 | Fuel Tank Permeation | .3 | 1.5 |  | g/m2/day | 5 Years | 28C ± 2C |  | No | Blow molding | Direct Mount | Cap Tested With Tank |  |  | No | No |  | 2015-03-02
AaLadin Industries Inc. (AAL) | FAALPNHEQ40S | 2015 | Nonhandheld Equipment Certification | [7 empty] | No | [5 empty] | No | No | Route running loss emissions into the engine intake system so fuel vapors vented from the tank during engine operation are combusted in the engine | 2015-03-05
Wuxi Kipor Power Co., Ltd. (WKP) | FWKPPTANK001 | 2015 | Fuel Tank Permeation | 2.1 | 2.5 |  | g/m2/day | 5 Years | 40C ± 2C |  | No | BLOW-MOLDED | Direct Mount | Cap Tested With Tank |  |  | No | No |  | 2015-03-16
Garlock Equipment Company (GAR) | FGARPNHEQ600 | 2015 | Nonhandheld Equipment Certification | [7 empty] | No | [5 empty] | No | No | Route running loss emissions into the engine intake system so fuel vapors vented from the tank during engine operation are combusted in the engine | 2015-03-20
Zhejiang Xingyue Industry Co.,Ltd (CXG) | FCXGPHHEQ002 | 2015 | Handheld Equipment Certification | [7 empty] | No | [5 empty] | No | No |  | 2015-04-02
Zhejiang Xingyue Industry Co.,Ltd (CXG) | FCXGPHHEQ003 | 2015 | Handheld Equipment Certification | [7 empty] | No | [5 empty] | No | No |  | 2015-04-02
Chongqing fengrui plastic Co.,Ltd (CHF) | FCHFPTANK001 | 2015 | Fuel Tank Permeation | .7 | 1.5 |  | g/m2/day | 5 Years | 28C ± 2C |  | No | Blow-molded | Direct Mount | Cap Tested With Tank |  |  | No | No |  | 2015-04-30
ChongQing AM Pride Power & Machinery Co., Ltd (CPP) | FCPPPNHEQBBB | 2015 | Nonhandheld Equipment Certification | [7 empty] | No | [5 empty] | No | No | Route running loss emissions into the engine intake system so fuel vapors vented from the tank during engine operation are combusted in the engine | 2015-04-30
ChongQing AM Pride Power & Machinery Co., Ltd (CPP) | FCPPPNHEQCCB | 2015 | Nonhandheld Equipment Certification | [7 empty] | No | [5 empty] | No | No | Route running loss emissions into the engine intake system so fuel vapors vented from the tank during engine operation are combusted in the engine | 2015-04-30
SPEEDY T INC (SPD) | FSPDPHHEQ001 | 2015 | Handheld Equipment Certification | [7 empty] | No | [5 empty] | No | No |  | 2015-06-30
ANDREAS STIHL AG & Co. KG (A8X) | FA8XPTANKAAD | 2015 | Fuel Tank Permeation | 1.1 | 1.5 | 1.2 | g/m2/day | 5 Years | 28C ± 2C |  | No | Blow-molded | Direct Mount | Cap Tested With Tank |  |  | No | No |  | 2015-01-01
ANDREAS STIHL AG & Co. KG (A8X) | FA8XPTANKAAK | 2015 | Fuel Tank Permeation | 1.4 | 1.5 | 1.5 | g/m2/day | 5 Years | 28C ± 2C |  | No | Injection molded | Direct Mount | Cap Tested With Tank |  |  | No | No |  | 2015-01-01
ANDREAS STIHL AG & Co. KG (A8X) | FA8XPTANKAAL | 2015 | Fuel Tank Permeation | 1.3 | 1.5 | 1.4 | g/m2/day | 5 Years | 28C ± 2C |  | No | Blow-molded | Direct Mount | Cap Tested With Tank |  |  | No | No |  | 2015-01-01
ANDREAS STIHL AG & Co. KG (A8X) | FA8XPTANKAAM | 2015 | Fuel Tank Permeation | 1.4 | 1.5 | 1.5 | g/m2/day | 5 Years | 28C ± 2C |  | No | Injection molded | Direct Mount | Cap Tested With Tank |  |  | No | No |  | 2015-01-01
ANDREAS STIHL AG & Co. KG (A8X) | FA8XPTANKAAO | 2015 | Fuel Tank Permeation | .7 | 1.5 | 0.8 | g/m2/day | 5 Years | 28C ± 2C |  | No | Injection molded | Direct Mount | Cap Tested With Tank |  |  | No | No |  | 2015-01-01
ANDREAS STIHL AG & Co. KG (A8X) | FA8XPTANKAAQ | 2015 | Fuel Tank Permeation | .6 | 1.5 | 0.7 | g/m2/day | 5 Years | 28C ± 2C |  | No | Injection molded | Direct Mount | Cap Tested With Tank |  |  | No | No |  | 2015-01-01
ANDREAS STIHL AG & Co. KG (A8X) | FA8XPTANKAAR | 2015 | Fuel Tank Permeation | .9 | 1.5 | 1 | g/m2/day | 5 Years | 28C ± 2C |  | No | Injection molded | Direct Mount | Cap Tested With Tank |  |  | No | No |  | 2015-01-01
ANDREAS STIHL AG & Co. KG (A8X) | FA8XPTANKAAT | 2015 | Fuel Tank Permeation | .5 | 1.5 | 0.6 | g/m2/day | 5 Years | 28C ± 2C |  | No | Injection molded | Direct Mount | Cap Tested With Tank |  |  | No | No |  | 2015-01-01
ANDREAS STIHL AG & Co. KG (A8X) | FA8XPTANKAAU | 2015 | Fuel Tank Permeation | .3 | 1.5 | 0.4 | g/m2/day | 2 Years | 28C ± 2C |  | No | Injection molded | Direct Mount | Cap Tested With Tank |  |  | No | No |  | 2015-01-01
ANDREAS STIHL AG & Co. KG (A8X) | FA8XPTANKAAW | 2015 | Fuel Tank Permeation | 1.6 | 1.5 | 1.7 | g/m2/day | 5 Years | 28C ± 2C |  | No | Injection molded | Direct Mount | Cap Tested With Tank |  |  | No | No |  | 2015-01-01
ANDREAS STIHL AG & Co. KG (A8X) | FA8XPTANKAAZ | 2015 | Fuel Tank Permeation | 1.3 | 1.5 | 1.4 | g/m2/day | 5 Years | 28C ± 2C |  | No | Injection molded | Direct Mount | Cap Tested With Tank |  |  | No | No |  | 2015-01-01
ANDREAS STIHL AG & Co. KG (A8X) | FA8XPTANKABA | 2015 | Fuel Tank Permeation | 1.1 | 1.5 | 1.2 | g/m2/day | 5 Years | 28C ± 2C |  | No | Injection molded | Direct Mount | Cap Tested With Tank |  |  | No | No |  | 2015-01-01
ANDREAS STIHL AG & Co. KG (A8X) | FA8XPTANKABF | 2015 | Fuel Tank Permeation | .5 | 1.5 | 0.6 | g/m2/day | 5 Years | 28C ± 2C |  | No | Injection molded | Direct Mount | Cap Tested With Tank |  |  | No | No |  | 2015-01-01
ANDREAS STIHL AG & Co. KG (A8X) | FA8XPTANKABH | 2015 | Fuel Tank Permeation | .8 | 1.5 | 0.9 | g/m2/day | 5 Years | 28C ± 2C |  | No | Injection molded | Direct Mount | Cap Tested With Tank |  |  | No | No |  | 2015-01-01
ANDREAS STIHL AG & Co. KG (A8X) | FA8XPTANKABK | 2015 | Fuel Tank Permeation | .4 | 1.5 | 0.5 | g/m2/day | 5 Years | 28C ± 2C |  | No | Injection molded | Direct Mount | Cap Tested With Tank |  |  | No | No |  | 2015-01-01
ANDREAS STIHL AG & Co. KG (A8X) | FA8XPTANKABL | 2015 | Fuel Tank Permeation | .9 | 1.5 | 1 | g/m2/day | 5 Years | 28C ± 2C |  | No | Injection molded | Direct Mount | Cap Tested With Tank |  |  | No | No |  | 2015-01-01
ECHO Incorporated/Yamabiko Corporation (EHX) | FEHXPTANKCP1 | 2015 | Fuel Tank Permeation | 1.5 | 1.5 |  | g/m2/day | 5 Years | 28C ± 2C |  | No | Blow-molded | Direct Mount | Cap Tested With Tank |  |  | No | No |  | 2015-01-01
ECHO Incorporated/Yamabiko Corporation (EHX) | FEHXPTANKML1 | 2015 | Fuel Tank Permeation |  |  |  | g/m2/day | 5 Years |  |  | No | Blow-molded |  |  |  |  | Yes | No |  | 2015-01-01
American Honda Motor Co., Inc. (HNX) | FHNXPNHEQ27A | 2015 | Nonhandheld Equipment Certification | [7 empty] | No | [5 empty] | No | Yes | Get an approved Executive Order from the California Air Resources Board showing that your system meets applicable running loss standards in California | 2015-01-01
ThorWorks Industries, Inc. (TRW) | FTRWPNHEQSP3 | 2015 | Nonhandheld Equipment Certification | [7 empty] | No | [5 empty] | No | No | Route running loss emissions into the engine intake system so fuel vapors vented from the tank during engine operation are combusted in the engine | 2015-01-22
Robbins HDD LLC (RBN) | FRBNPNHEQ24M | 2015 | Nonhandheld Equipment Certification | [7 empty] | No | [5 empty] | No | No | Route running loss emissions into the engine intake system so fuel vapors vented from the tank during engine operation are combusted in the engine | 2015-06-12
Briggs & Stratton LLC (BSX) | FBSXPNHEQYR5 | 2015 | Nonhandheld Equipment Certification | [7 empty] | No | [5 empty] | No | No | Route running loss emissions into the engine intake system so fuel vapors vented from the tank during engine operation are combusted in the engine | 2015-09-07
Husqvarna AB (HVX) | FHVXPTANK001 | 2015 | Fuel Tank Permeation | 1.6 | 2.5 |  | g/m2/day | 5 Years | 40C ± 2C |  | No | injected mould | Direct Mount | Cap Tested With Tank |  |  | No | No |  | 2015-01-05
Briggs & Stratton LLC (BSX) | FBSXPTANKYF3 | 2015 | Fuel Tank Permeation | 1.6 | 2.5 |  | g/m2/day | 5 Years | 40C ± 2C |  | No | Blow molded | Direct Mount | Cap Tested Separately w/FEL |  |  | No | No |  | 2015-01-01
Briggs & Stratton LLC (BSX) | FBSXPTANKNH1 | 2015 | Fuel Tank Permeation | .3 | 2.5 |  | g/m2/day | 5 Years | 40C ± 2C |  | No | Injection molded | Direct Mount | Cap Tested With Tank |  |  | No | No |  | 2015-01-01
ASW, LLC (ASW) | FASWPNHEQ001 | 2015 | Nonhandheld Equipment Certification | [7 empty] | No | [5 empty] | No | No | Route running loss emissions into the engine intake system so fuel vapors vented from the tank during engine operation are combusted in the engine | 2015-01-14
Taylor-Dunn Manufacturing Company (TYD) | FTYDPNHEQ150 | 2015 | Nonhandheld Equipment Certification | [7 empty] | No | [5 empty] | No | No | Route running loss emissions into the engine intake system so fuel vapors vented from the tank during engine operation are combusted in the engine | 2015-01-01
Altoz, Inc. (CNB) | FCNBPNHEQ001 | 2015 | Nonhandheld Equipment Certification | [7 empty] | No | [5 empty] | No | No | Route running loss emissions into the engine intake system so fuel vapors vented from the tank during engine operation are combusted in the engine | 2015-01-01
Husqvarna AB (HVX) | FHVXPLINE011 | 2015 | Fuel Line Permeation | 148 | 245 |  | g/m2/day | 5 Years | 23C ± 2C | Yes | No | extruded |  |  |  |  | No | No |  | 2015-02-20
Jiangsu World Plant-Protecting Machinery Co., Ltd. (JWP) | FJWPPNHEQ001 | 2015 | Nonhandheld Equipment Certification | [7 empty] | No | [5 empty] | No | No | Route running loss emissions into the engine intake system so fuel vapors vented from the tank during engine operation are combusted in the engine | 2015-02-28
Jiangsu World Plant-Protecting Machinery Co., Ltd. (JWP) | FJWPPNHEQ002 | 2015 | Nonhandheld Equipment Certification | [7 empty] | No | [5 empty] | No | No | Route running loss emissions into the engine intake system so fuel vapors vented from the tank during engine operation are combusted in the engine | 2015-02-28
Quality Models Group of Companies (QMD) | FQMDPTANKQMA | 2015 | Fuel Tank Permeation | 1.3 | 1.5 |  | g/m2/day | 5 Years | 28C ± 2C |  | No | Blow Molding | Direct Mount | Untested Cap w/Low Perm Gasket |  |  | No | No |  | 2015-01-31
Chongqing Huansong Science And Technology Industrial Co.,Ltd. (CQH) | FCQHPNHEQ001 | 2015 | Nonhandheld Equipment Certification | [7 empty] | No | [5 empty] | No | No | Route running loss emissions into the engine intake system so fuel vapors vented from the tank during engine operation are combusted in the engine | 2015-08-15
Chongqing Rato Technology Co., Ltd (CRP) | FCRPPNHEQAAA | 2015 | Nonhandheld Equipment Certification | [7 empty] | No | [5 empty] | No | No | Route running loss emissions into the engine intake system so fuel vapors vented from the tank during engine operation are combusted in the engine | 2015-08-31
Chongqing Rato Technology Co., Ltd (CRP) | FCRPPNHEQBBB | 2015 | Nonhandheld Equipment Certification | [7 empty] | No | [5 empty] | No | No | Route running loss emissions into the engine intake system so fuel vapors vented from the tank during engine operation are combusted in the engine | 2015-08-31
Chongqing Rato Technology Co., Ltd (CRP) | FCRPPNHEQDB1 | 2015 | Nonhandheld Equipment Certification | [7 empty] | No | [5 empty] | No | Yes | Get an approved Executive Order from the California Air Resources Board showing that your system meets applicable running loss standards in California | 2015-08-31
Chongqing Rato Technology Co., Ltd (CRP) | FCRPPHHEQCC0 | 2015 | Handheld Equipment Certification | [7 empty] | No | [5 empty] | No | No |  | 2015-08-31
Chongqing Rato Technology Co., Ltd (CRP) | FCRPPHHEQDDD | 2015 | Handheld Equipment Certification | [7 empty] | No | [5 empty] | No | No |  | 2015-08-31
Fuzhou Jiaxin Soqi Power Products Co.,Ltd (FZJ) | FFZJPHHEQ001 | 2015 | Handheld Equipment Certification | [7 empty] | No | [5 empty] | No | No |  | 2015-09-01
Anderson Industrial Engines Co., Inc. (AND) | FANDPNHEQIRR | 2015 | Nonhandheld Equipment Certification | [7 empty] | No | [5 empty] | No | No | Use a fuel tank that remains sealed under normal operating conditions | 2015-09-01
EMAX POWER (SHANGHAI) CO.,LTD (EMX) | FEMXPNHEQ00A | 2015 | Nonhandheld Equipment Certification | [7 empty] | No | [5 empty] | No | No | Route running loss emissions into the engine intake system so fuel vapors vented from the tank during engine operation are combusted in the engine | 2015-09-18
Ningbo Daye Garden Machinery Co., Ltd (NDG) | FNDGPHHEQ001 | 2015 | Handheld Equipment Certification | [7 empty] | No | [5 empty] | No | No |  | 2015-04-01
Weima Agricultural Machinery Co.,Ltd (CWP) | FCWPPNHEQ001 | 2015 | Nonhandheld Equipment Certification | [7 empty] | No | [5 empty] | No | No | Route running loss emissions into the engine intake system so fuel vapors vented from the tank during engine operation are combusted in the engine | 2015-04-30
Suzhou ERMA Machinery Co.,Ltd (SEM) | FSEMPHHEQ001 | 2015 | Handheld Equipment Certification | [7 empty] | No | [5 empty] | No | No |  | 2015-05-01
Hale Emergency Products Inc. dba Hurst Jaws of Life (HLE) | FHLEPNHEQDAN | 2015 | Nonhandheld Equipment Certification | [7 empty] | No | [5 empty] | No | No | Route running loss emissions into the engine intake system so fuel vapors vented from the tank during engine operation are combusted in the engine | 2015-05-01
Stant USA Corp (SNT) | FSNTPCAPS225 | 2015 | Fuel Cap Permeation | 21 | 0 | 21 |  | 5 Years | 40C ± 2C |  | No | [5 empty] | No | No |  | 2015-02-25
Yamaha Motor Corporation (YMX) | FYMXPNHEQ33A | 2015 | Nonhandheld Equipment Certification | [7 empty] | No | [5 empty] | No | Yes | Get an approved Executive Order from the California Air Resources Board showing that your system meets applicable running loss standards in California | 2015-03-24
Holmatro Inc. (HLM) | FHLMPHHEQZAM | 2015 | Handheld Equipment Certification | [7 empty] | No | [5 empty] | No | No |  | 2015-01-01
Zhejiang Xingyu Mechanical & Electrical Technology Co., Ltd. (YKX) | FYKXPNHEQ002 | 2015 | Nonhandheld Equipment Certification | [7 empty] | No | [5 empty] | No | No | Route running loss emissions into the engine intake system so fuel vapors vented from the tank during engine operation are combusted in the engine | 2015-04-01
Zhejiang Xingyu Mechanical & Electrical Technology Co., Ltd. (YKX) | FYKXPNHEQ001 | 2015 | Nonhandheld Equipment Certification | [7 empty] | No | [5 empty] | No | No | Route running loss emissions into the engine intake system so fuel vapors vented from the tank during engine operation are combusted in the engine | 2015-04-01
Solo, Inc. (S9X) | FS9XPTANK334 | 2015 | Fuel Tank Permeation | 2.4 | 2.5 |  | g/m2/day | 5 Years | 40C ± 2C |  | No | TWO INJECTION MOLDED TANK HALVES ARE HF-WELDED TOGETHER | With Filler Neck |  |  |  | No | No |  | 2015-05-01
Solo, Inc. (S9X) | FS9XPTANK545 | 2015 | Fuel Tank Permeation | 2.4 | 2.5 |  | g/m2/day | 5 Years | 40C ± 2C |  | No | Blow molding | Direct Mount | Cap Tested With Tank |  |  | No | No |  | 2015-05-01
CHONGQING SANDING GENERAL POWER MACHINERY CO.,LTD (CSG) | FCSGPNHEQ001 | 2015 | Nonhandheld Equipment Certification | [7 empty] | No | [5 empty] | No | No | Route running loss emissions into the engine intake system so fuel vapors vented from the tank during engine operation are combusted in the engine | 2015-04-30
Jiangsu Jianghuai Engine Co., Ltd. (JDG) | FJDGPNHEQ001 | 2015 | Nonhandheld Equipment Certification | [7 empty] | No | [5 empty] | No | No | Route running loss emissions into the engine intake system so fuel vapors vented from the tank during engine operation are combusted in the engine | 2015-04-30
Jiangsu Jianghuai Engine Co., Ltd. (JDG) | FJDGPNHEQ005 | 2015 | Nonhandheld Equipment Certification | [7 empty] | No | [5 empty] | No | No | Get an approved Executive Order from the California Air Resources Board showing that your system meets applicable running loss standards in California | 2015-04-30
Jiangsu Jianghuai Engine Co., Ltd. (JDG) | FJDGPNHEQ002 | 2015 | Nonhandheld Equipment Certification | [7 empty] | No | [5 empty] | No | No | Route running loss emissions into the engine intake system so fuel vapors vented from the tank during engine operation are combusted in the engine | 2015-04-30
Kyodo Co., Ltd. (KYD) | FKYDPTANKRW1 | 2015 | Fuel Tank Permeation |  |  |  | g/m2/day | 5 Years |  |  | No | Blow Molded |  |  |  |  | Yes | No |  | 2015-06-01
BDS MFG INC. (BDS) | FBDSPNHEQR15 | 2015 | Nonhandheld Equipment Certification | [7 empty] | No | [5 empty] | No | No | Use a fuel tank that remains sealed under normal operating conditions | 2015-01-01
Koki Holdings America Ltd. (7T7) | F7T7PTANK33H | 2015 | Fuel Tank Permeation | 1.1 | 1.5 |  | g/m2/day | 5 Years | 28C ± 2C |  | No | BLOW MOLDED | Direct Mount | Cap Tested With Tank |  |  | No | No |  | 2014-01-01
Koki Holdings America Ltd. (7T7) | F7T7PTANK50H | 2015 | Fuel Tank Permeation | 1 | 1.5 |  | g/m2/day | 5 Years | 28C ± 2C |  | No | BLOW MOLDED | Direct Mount | Cap Tested With Tank |  |  | No | No |  | 2015-01-01
Saint-Gobain Performance Plastics Corporation (SGN) | FSGNPLINE150 | 2015 | Fuel Line Permeation | 14 | 15 |  | g/m2/day | 5 Years | 23C ± 2C | No | No | Extrusion |  |  |  |  | No | No |  | 2015-01-01
Seco GROUP a.s. (SCO) | FSCOPTANKGTH | 2015 | Fuel Tank Permeation | 1.2 | 1.5 |  | g/m2/day | 5 Years | 28C ± 2C |  | No | Rotational Moulding | Direct Mount | Untested Cap w/Low Perm Gasket |  |  | No | No |  | 2015-03-01
Venture Products Inc (VNT) | FVNTPNHEQPOC | 2015 | Nonhandheld Equipment Certification | [7 empty] | No | [5 empty] | No | No | Route running loss emissions into the engine intake system so fuel vapors vented from the tank during engine operation are combusted in the engine | 2015-04-01
Suzhou Tiger Power Machine Co., Ltd. (STP) | FSTPPHHEQ001 | 2015 | Handheld Equipment Certification | [7 empty] | No | [5 empty] | No | No |  | 2014-12-10
Suzhou Tiger Power Machine Co., Ltd. (STP) | FSTPPNHEQ001 | 2015 | Nonhandheld Equipment Certification | [7 empty] | No | [5 empty] | No | No | Route running loss emissions into the engine intake system so fuel vapors vented from the tank during engine operation are combusted in the engine | 2014-12-10
Suzhou Tiger Power Machine Co., Ltd. (STP) | FSTPPNHEQBBB | 2015 | Nonhandheld Equipment Certification | [7 empty] | No | [5 empty] | No | No | Route running loss emissions into the engine intake system so fuel vapors vented from the tank during engine operation are combusted in the engine | 2014-12-10
Chongqing Zongshen General Power Machine Co., Ltd. (CZH) | FCZHPHHEQNHW | 2015 | Handheld Equipment Certification | [7 empty] | No | [5 empty] | No | No |  | 2015-08-01
Schiller Grounds Care (SCH) | FSCHPNHEQBOB | 2015 | Nonhandheld Equipment Certification | [7 empty] | No | [5 empty] | No | No | Route running loss emissions into the engine intake system so fuel vapors vented from the tank during engine operation are combusted in the engine | 2015-01-01
Kracor, Inc. (KRC) | FKRCPTANKPA1 | 2015 | Fuel Tank Permeation | .6 | 1.5 |  | g/m2/day | 10 Years | 28C ± 2C |  | No | dual layer (XLPE and PA11) rotational molded | Direct Mount | Untested Cap w/Low Perm Gasket |  |  | No | No |  | 2015-01-01
Northern Tool + Equipment Co. Inc. (NTE) | FNTEPNHEQCM3 | 2015 | Nonhandheld Equipment Certification | [7 empty] | No | [5 empty] | No | No | Route running loss emissions into the engine intake system so fuel vapors vented from the tank during engine operation are combusted in the engine | 2015-01-05
Kuhn North America Inc. (KHN) | FKHNPNHEQA01 | 2015 | Nonhandheld Equipment Certification | [7 empty] | No | [5 empty] | No | No | Route running loss emissions into the engine intake system so fuel vapors vented from the tank during engine operation are combusted in the engine | 2015-01-01
Turfco Manufacturing Inc. (TRF) | FTRFPNHEQAB4 | 2015 | Nonhandheld Equipment Certification | [7 empty] | No | [5 empty] | No | No | Route running loss emissions into the engine intake system so fuel vapors vented from the tank during engine operation are combusted in the engine | 2015-01-01
Husqvarna Construction Products North America, Inc. (HQC) | FHQCPNHEQAB1 | 2015 | Nonhandheld Equipment Certification | [7 empty] | No | [5 empty] | No | No | Route running loss emissions into the engine intake system so fuel vapors vented from the tank during engine operation are combusted in the engine | 2016-02-02
Nobel Automotive TN LLC. (NBL) | FNBLPLINEEE5 | 2015 | Fuel Line Permeation | 7 | 15 |  | g/m2/day | 10 Years | 23C ± 2C | No | No | Extrusion |  |  |  |  | No | No |  | 2015-01-01
Sherman & Reilly Inc. (SRL) | FSRLPNHEQSR1 | 2015 | Nonhandheld Equipment Certification | [7 empty] | No | [5 empty] | No | No | Route running loss emissions into the engine intake system so fuel vapors vented from the tank during engine operation are combusted in the engine | 2015-01-19
Yamaha Motor Corporation (YMX) | FYMXPNHEQ33C | 2015 | Nonhandheld Equipment Certification | [7 empty] | No | [5 empty] | No | Yes | Get an approved Executive Order from the California Air Resources Board showing that your system meets applicable running loss standards in California | 2015-02-18
Hangzhou Hidea Power Machinery Co., Ltd. (HZH) | FHZHPTANK001 | 2015 | Fuel Tank Permeation | 1.8 | 2.5 |  | g/m2/day | 10 Years | 40C ± 2C |  | No | blow-molded | Direct Mount | Cap Tested With Tank |  |  | No | No |  | 2015-01-15
Hangzhou Hidea Power Machinery Co., Ltd. (HZH) | FHZHPTANK002 | 2015 | Fuel Tank Permeation | 1.7 | 2.5 |  | g/m2/day | 10 Years | 40C ± 2C |  | No | injection molded | Direct Mount | Cap Tested With Tank |  |  | No | No |  | 2015-01-15
Hangzhou Hidea Power Machinery Co., Ltd. (HZH) | FHZHPMDRN001 | 2015 | Marine SI Diurnal |  |  |  |  | 10 Years |  |  | No | [5 empty] | Yes | No |  | 2015-01-15
Hangzhou Hidea Power Machinery Co., Ltd. (HZH) | FHZHPMDRN002 | 2015 | Marine SI Diurnal | .2 | .4 |  | g/gal/day | 10 Years |  |  | No |  |  |  | Trailerable Vessel (Length of Vessel < 26 feet or Width of Vessel <= 8.5 feet) | 0.3 | No | No |  | 2015-01-15
AGGRESSIVE INDUSTRIES INC. (AGV) | FAGVPTANK001 | 2015 | Fuel Tank Permeation | .7 | 2.5 |  | g/m2/day | 5 Years | 40C ± 2C |  | No | Rotamolding | Direct Mount | Untested Cap w/Low Perm Gasket |  |  | No | No |  | 2015-02-02
Alexis Fire Equipment Company (ALX) | FALXPNHEQHON | 2015 | Nonhandheld Equipment Certification | [7 empty] | No | [5 empty] | No | No | Route running loss emissions into the engine intake system so fuel vapors vented from the tank during engine operation are combusted in the engine | 2015-04-23
Atlas Copco Airpower nv (1AX) | F1AXPTANKTA1 | 2015 | Fuel Tank Permeation | 2.2 | 2.5 |  | g/m2/day | 5 Years | 40C ± 2C |  | No | Injection molded, rotation welded. | Direct Mount | Cap Tested With Tank |  |  | No | No |  | 2015-01-02
Cardinal Mfg. LLC (CRD) | FCRDPNHEQ001 | 2015 | Nonhandheld Equipment Certification | [7 empty] | No | [5 empty] | No | No | Route running loss emissions into the engine intake system so fuel vapors vented from the tank during engine operation are combusted in the engine | 2015-01-01
Bomag GmbH (BMG) | FBMGPHHEQAAA | 2015 | Handheld Equipment Certification | [7 empty] | No | [5 empty] | No | No |  | 2015-01-01
Chongqing Zongshen General Power Machine Co., Ltd. (CZH) | FCZHPNHEQCMH | 2015 | Nonhandheld Equipment Certification | [7 empty] | No | [5 empty] | No | No | Route running loss emissions into the engine intake system so fuel vapors vented from the tank during engine operation are combusted in the engine | 2015-03-01
Nobel Automotive TN LLC. (NBL) | FNBLPLINEDV4 | 2015 | Fuel Line Permeation | 4 | 15 |  | g/m2/day | 10 Years | 23C ± 2C | No | No | Extrusion |  |  |  |  | No | No |  | 2015-01-01
Kanawha Scales & Systems Inc. (KNW) | FKNWPNHEQ001 | 2015 | Nonhandheld Equipment Certification | [7 empty] | No | [5 empty] | No | No | Use a fuel tank that remains sealed under normal operating conditions | 2015-01-14
Jiangsu Jianghuai Engine Co., Ltd. (JDG) | FJDGPHHEQ001 | 2015 | Handheld Equipment Certification | [7 empty] | No | [5 empty] | No | No |  | 2015-01-20
Discovery Energy, LLC. (KHX) | FKHXPNHEQCM4 | 2015 | Nonhandheld Equipment Certification | [7 empty] | No | [5 empty] | No | No | Route running loss emissions into the engine intake system so fuel vapors vented from the tank during engine operation are combusted in the engine | 2015-01-01
Mi-T-M Corporation (MTM) | FMTMPTANKRED | 2015 | Fuel Tank Permeation | 2.1 | 2.5 |  | g/m2/day | 5 Years | 40C ± 2C |  | No | Blow Molding | Direct Mount | Cap Tested With Tank |  |  | No | No |  | 2015-01-01
Briggs & Stratton LLC (BSX) | FBSXPNHEQYH1 | 2015 | Nonhandheld Equipment Certification | [7 empty] | No | [5 empty] | No | No | Route running loss emissions into the engine intake system so fuel vapors vented from the tank during engine operation are combusted in the engine | 2015-07-01
Feldmann Eng. & Mfg. Co., Inc. (FLD) | FFLDPHHEQEFM | 2015 | Handheld Equipment Certification | [7 empty] | No | [5 empty] | No | No |  | 2015-08-01
Parker Hannifin Corporation (PKH) | FPKHPLINE190 | 2015 | Fuel Line Permeation | 4 | 15 |  | g/m2/day | 5 Years | 23C ± 2C | No | No | Extrusion with open pan steam cure. |  |  |  |  | No | No |  | 2015-01-01
The Plastics Group, Inc (TPG) | FTPGPTANKE1A | 2015 | Fuel Tank Permeation | 1.1 | 1.5 |  | g/m2/day | 5 Years | 28C ± 2C |  | No | Blow Molding | Direct Mount | Untested Cap w/Low Perm Gasket |  |  | No | No |  | 2014-12-01
Navico Group (ATW) | FATWPMDRN422 | 2015 | Marine SI Diurnal |  |  |  |  | 10 Years |  |  | No | [5 empty] | Yes | No |  | 2015-01-01
Swisher Acquisitions Incorporated (SWA) | FSWAPNHEQ4SB | 2015 | Nonhandheld Equipment Certification | [7 empty] | No | [5 empty] | No | No | Route running loss emissions into the engine intake system so fuel vapors vented from the tank during engine operation are combusted in the engine | 2015-01-01
Swisher Acquisitions Incorporated (SWA) | FSWAPNHEQ5SB | 2015 | Nonhandheld Equipment Certification | [7 empty] | No | [5 empty] | No | No | Route running loss emissions into the engine intake system so fuel vapors vented from the tank during engine operation are combusted in the engine | 2015-01-01
Atlas Copco Airpower nv (1AX) | F1AXPNHEQTAM | 2015 | Nonhandheld Equipment Certification | [7 empty] | No | [5 empty] | No | No | Use a fuel tank that remains sealed under normal operating conditions | 2014-12-02
W.S. Darley & Co. (WSD) | FWSDPNHEQP15 | 2015 | Nonhandheld Equipment Certification | [7 empty] | No | [5 empty] | No | No | Use a fuel tank that remains sealed under normal operating conditions | 2015-01-01
Zhejiang Constant Engine Mading Co.,Ltd. (ZCE) | FZCEPHHEQABS | 2015 | Handheld Equipment Certification | [7 empty] | No | [5 empty] | No | No |  | 2015-01-15
Shanghai Chenchang Power Technology Co., Ltd (SGC) | FSGCPNHEQAAA | 2015 | Nonhandheld Equipment Certification | [7 empty] | No | [5 empty] | No | No | Route running loss emissions into the engine intake system so fuel vapors vented from the tank during engine operation are combusted in the engine | 2015-01-31
Zhejiang Constant Engine Mading Co.,Ltd. (ZCE) | FZCEPNHEQAAA | 2015 | Nonhandheld Equipment Certification | [7 empty] | No | [5 empty] | No | No | Route running loss emissions into the engine intake system so fuel vapors vented from the tank during engine operation are combusted in the engine | 2015-01-15
Zhejiang Constant Engine Mading Co.,Ltd. (ZCE) | FZCEPNHEQABS | 2015 | Nonhandheld Equipment Certification | [7 empty] | No | [5 empty] | No | No | Route running loss emissions into the engine intake system so fuel vapors vented from the tank during engine operation are combusted in the engine | 2015-01-15
Zhejiang Constant Engine Mading Co.,Ltd. (ZCE) | FZCEPNHEQCCC | 2015 | Nonhandheld Equipment Certification | [7 empty] | No | [5 empty] | No | Yes | Get an approved Executive Order from the California Air Resources Board showing that your system meets applicable running loss standards in California | 2015-01-15
Zhejiang Constant Engine Mading Co.,Ltd. (ZCE) | FZCEPHHEQCCC | 2015 | Handheld Equipment Certification | [7 empty] | No | [5 empty] | No | No |  | 2015-01-15
Unified Marine, Inc. (UNM) | FUNMPMDRN002 | 2015 | Marine SI Diurnal |  |  |  |  | 5 Years |  |  | No | [5 empty] | Yes | No |  | 2015-01-31
Chongqing Shineray Agricultural Machinery Co.,Ltd (CSP) | FCSPPHHEQ001 | 2015 | Handheld Equipment Certification | [7 empty] | No | [5 empty] | No | No |  | 2015-01-30
Boss Industries Inc. (BSS) | FBSSPNHEQB2B | 2015 | Nonhandheld Equipment Certification | [7 empty] | No | [5 empty] | No | No | Route running loss emissions into the engine intake system so fuel vapors vented from the tank during engine operation are combusted in the engine | 2015-01-26
Zhejiang Xingyu Mechanical & Electrical Technology Co., Ltd. (YKX) | FYKXPHHEQ001 | 2015 | Handheld Equipment Certification | [7 empty] | No | [5 empty] | No | No |  | 2015-02-15
Linyi Sanhe Yongjia Power Co.,Ltd. (LSY) | FLSYPHHEQ001 | 2015 | Handheld Equipment Certification | [7 empty] | No | [5 empty] | No | No |  | 2015-05-31
Mitsubishi Heavy Industries Engine & Turbocharger, Ltd. (MVX) | FMVXPTANK0AA | 2015 | Fuel Tank Permeation | 1.2 | 1.5 |  | g/m2/day | 5 Years | 28C ± 2C |  | No | N/A | Direct Mount | Cap Tested With Tank |  |  | No | No |  | 2015-05-12
Gaoyou City Shenfa Electrical and Mechanical Manufacture Co.,Ltd (GYO) | FGYOPNHEQ00B | 2015 | Nonhandheld Equipment Certification | [7 empty] | No | [5 empty] | No | No | Route running loss emissions into the engine intake system so fuel vapors vented from the tank during engine operation are combusted in the engine | 2015-05-15
Flex Technologies Inc. (FXT) | FFXTPMDRN52G | 2015 | Marine SI Diurnal | 0 | .4 |  | g/gal/day | 5 Years |  |  | No |  |  |  | Trailerable Vessel (Length of Vessel < 26 feet or Width of Vessel <= 8.5 feet) | 52 | No | No |  | 2015-06-05
Parker Hannifin Corporation (PKH) | FPKHPLINE165 | 2015 | Fuel Line Permeation | 7 | 15 |  | g/m2/day | 5 Years | 23C ± 2C | No | No | Extrusion with open pan steam cure. |  |  |  |  | No | No |  | 2015-01-01
Zhejiang Anqidi Power Machinery Co., Ltd. (ZAG) | FZAGPHHEQEAG | 2015 | Handheld Equipment Certification | [7 empty] | No | [5 empty] | No | No |  | 2015-03-01
NICHIRIN CO., LTD. (NCN) | FNCNPLINEMC4 | 2015 | Fuel Line Permeation | 9 | 15 |  | g/m2/day | 10 Years | 23C ± 2C | No | No | EXTRUDED |  |  |  |  | No | No |  | 2015-02-02
Phinia Inc. (DPH) | FDPHPMDRNN00 | 2015 | Marine SI Diurnal | .1 | .16 |  | g/gal/day | 10 Years |  |  | No |  |  |  | Nontrailerable (Length of Vessel >= 26 feet or Width of Vessel > 8.5 feet) | 124 | No | No |  | 2015-01-01
Phinia Inc. (DPH) | FDPHPMDRNT00 | 2015 | Marine SI Diurnal | .3 | .4 |  | g/gal/day | 10 Years |  |  | No |  |  |  | Trailerable Vessel (Length of Vessel < 26 feet or Width of Vessel <= 8.5 feet) | 62 | No | No |  | 2015-01-01
US Molders Inc. (USM) | FUSMPTANK014 | 2015 | Fuel Tank Permeation | .6 | 2.5 |  | g/m2/day | 5 Years | 40C ± 2C |  | No | Rotational Molding | Direct Mount | Cap Tested Separately w/FEL |  |  | No | No |  | 2015-01-01
Chongqing Dinking Power Machinery Co., Ltd (CHD) | FCHDPNHEQARB | 2015 | Nonhandheld Equipment Certification | [7 empty] | No | [5 empty] | No | No | Route running loss emissions into the engine intake system so fuel vapors vented from the tank during engine operation are combusted in the engine | 2015-07-01
Chongqing Dinking Power Machinery Co., Ltd (CHD) | FCHDPNHEQEPA | 2015 | Nonhandheld Equipment Certification | [7 empty] | No | [5 empty] | No | No | Route running loss emissions into the engine intake system so fuel vapors vented from the tank during engine operation are combusted in the engine | 2015-07-01
Suzhou ERMA Machinery Co.,Ltd (SEM) | FSEMPNHEQ001 | 2015 | Nonhandheld Equipment Certification | [7 empty] | No | [5 empty] | No | No | Route running loss emissions into the engine intake system so fuel vapors vented from the tank during engine operation are combusted in the engine | 2015-06-25
Fuzhou Jiaxin Soqi Power Products Co.,Ltd (FZJ) | FFZJPNHEQ001 | 2015 | Nonhandheld Equipment Certification | [7 empty] | No | [5 empty] | No | No | Route running loss emissions into the engine intake system so fuel vapors vented from the tank during engine operation are combusted in the engine | 2015-07-01
ANDREAS STIHL AG & Co. KG (A8X) | FA8XPTANKABC | 2015 | Fuel Tank Permeation | 1 | 1.5 | 1.1 | g/m2/day | 5 Years | 28C ± 2C |  | No | Injection molded | Direct Mount | Cap Tested With Tank |  |  | No | No |  | 2015-07-13
Taizhou Qinglong Machinery & Electric Co., Ltd (TQM) | FTQMPHHEQ001 | 2015 | Handheld Equipment Certification |  |  |  | g/m2/day |  |  |  | No | [5 empty] | No | No |  | 2015-09-01
ANDREAS STIHL AG & Co. KG (A8X) | FA8XPTANKABE | 2015 | Fuel Tank Permeation | .9 | 1.5 | 1 | g/m2/day | 5 Years | 28C ± 2C |  | No | Injection molded | Direct Mount | Cap Tested With Tank |  |  | No | No |  | 2015-07-20
Chongqing Panlong Technology Development Co. Ltd. (CPT) | FCPTPNHEQEPL | 2015 | Nonhandheld Equipment Certification | [7 empty] | No | [5 empty] | No | No | Use a fuel tank that remains sealed under normal operating conditions | 2015-03-01
ZHEJIANG EVERLAST POWER CO., LTD. (ZEP) | FZEPPHHEQEEL | 2015 | Handheld Equipment Certification | [7 empty] | No | [5 empty] | No | No |  | 2015-03-01
Holmatro Inc. (HLM) | FHLMPTANKNPM | 2015 | Fuel Tank Permeation |  |  |  |  | 5 Years |  |  | No | Coextruded high density polyethylene with continuous ethylene vinyl alcohol barrier layer |  |  |  |  | Yes | No |  | 2015-01-01
Husqvarna Zenoah Co., Ltd. (HQZ) | FHQZPHHEQ001 | 2015 | Handheld Equipment Certification | [7 empty] | No | [5 empty] | No | No |  | 2015-01-12
Yamaha Motor Corporation (YMX) | FYMXPTANK31A | 2015 | Fuel Tank Permeation |  |  |  | g/m2/day | 5 Years |  |  | No | Co-extruded multilayer |  |  |  |  | Yes | No |  | 2015-03-11
Sierra International Inc. (SRA) | FSRAPLINE337 | 2015 | Fuel Line Permeation | 7 | 15 |  | g/m2/day | 5 Years | 23C ± 2C | No | No | EXTRUDED |  |  |  |  | No | No |  | 2015-01-26
Sierra International Inc. (SRA) | FSRAPLINE368 | 2015 | Fuel Line Permeation | 7 | 15 |  | g/m2/day | 5 Years | 23C ± 2C | No | No | EXTRUDED |  |  |  |  | No | No |  | 2015-01-26
Sierra International Inc. (SRA) | FSRAPLINE365 | 2015 | Fuel Line Permeation | 4 | 15 |  | g/m2/day | 5 Years | 23C ± 2C | No | No | EXTRUDED |  |  |  |  | No | No |  | 2015-01-26
Chongqing Lifan Power Co.,Ltd. (CLG) | FCLGPHHEQ001 | 2015 | Handheld Equipment Certification | [7 empty] | No | [5 empty] | No | No |  | 2015-01-30
Zhejiang ZhongJian Technology Co.,Ltd. (ZJT) | FZJTPNHEQ002 | 2015 | Nonhandheld Equipment Certification | [7 empty] | No | [5 empty] | No | No | Route running loss emissions into the engine intake system so fuel vapors vented from the tank during engine operation are combusted in the engine | 2015-02-15
Zhejiang ZhongJian Technology Co.,Ltd. (ZJT) | FZJTPHHEQ001 | 2015 | Handheld Equipment Certification | [7 empty] | No | [5 empty] | No | No |  | 2015-02-15
Changchai Co., Ltd. (CHC) | FCHCPNHEQ001 | 2015 | Nonhandheld Equipment Certification | [7 empty] | No | [5 empty] | No | No | Route running loss emissions into the engine intake system so fuel vapors vented from the tank during engine operation are combusted in the engine | 2015-03-15
Yamaha Motor Corporation (YMX) | FYMXPNHEQ23A | 2015 | Nonhandheld Equipment Certification | [7 empty] | No | [5 empty] | No | Yes | Get an approved Executive Order from the California Air Resources Board showing that your system meets applicable running loss standards in California | 2015-01-01
Yamaha Motor Corporation (YMX) | FYMXPNHEQ23D | 2015 | Nonhandheld Equipment Certification | [7 empty] | No | [5 empty] | No | Yes | Get an approved Executive Order from the California Air Resources Board showing that your system meets applicable running loss standards in California | 2015-01-01
Yamaha Motor Corporation (YMX) | FYMXPNHEQ43A | 2015 | Nonhandheld Equipment Certification | [7 empty] | No | [5 empty] | No | Yes | Get an approved Executive Order from the California Air Resources Board showing that your system meets applicable running loss standards in California | 2015-01-01
Yamaha Motor Corporation (YMX) | FYMXPNHEQ23B | 2015 | Nonhandheld Equipment Certification | [7 empty] | No | [5 empty] | No | Yes | Get an approved Executive Order from the California Air Resources Board showing that your system meets applicable running loss standards in California | 2015-01-01
Yamaha Motor Corporation (YMX) | FYMXPHHEQ41B | 2015 | Handheld Equipment Certification | [7 empty] | No | [5 empty] | No | No |  | 2015-01-01
Yamaha Motor Corporation (YMX) | FYMXPNHEQ13E | 2015 | Nonhandheld Equipment Certification | [7 empty] | No | [5 empty] | No | Yes | Get an approved Executive Order from the California Air Resources Board showing that your system meets applicable running loss standards in California | 2015-01-01
Yamaha Motor Corporation (YMX) | FYMXPNHEQ13F | 2015 | Nonhandheld Equipment Certification | [7 empty] | No | [5 empty] | No | Yes | Get an approved Executive Order from the California Air Resources Board showing that your system meets applicable running loss standards in California | 2015-01-01
Miller Electric Mfg. Co. (MEM) | FMEMPNHEQ2CY | 2015 | Nonhandheld Equipment Certification | [7 empty] | No | [5 empty] | No | No | Route running loss emissions into the engine intake system so fuel vapors vented from the tank during engine operation are combusted in the engine | 2015-01-01
TOGAWA RUBBER CO., LTD. (TGW) | FTGWPLINEBFE | 2015 | Fuel Line Permeation | 13 | 15 |  | g/m2/day | 5 Years | 23C ± 2C | No | No | As attached |  |  |  |  | No | No |  | 2015-07-01
EZ Boardwalk (EZB) | FEZBPNHEQ123 | 2015 | Nonhandheld Equipment Certification | [7 empty] | No | [5 empty] | No | No | Route running loss emissions into the engine intake system so fuel vapors vented from the tank during engine operation are combusted in the engine | 2015-01-01
Zhejiang Green Yard Power Machinery Technology Co., Ltd. (ZGY) | FZGYPNHEQ001 | 2015 | Nonhandheld Equipment Certification | [7 empty] | No | [5 empty] | No | No | Route running loss emissions into the engine intake system so fuel vapors vented from the tank during engine operation are combusted in the engine | 2015-02-15
Kawasaki Motors Corp., U.S.A. (KAX) | FKAXPHHEQ001 | 2015 | Handheld Equipment Certification | [7 empty] | No | [5 empty] | No | No |  | 2015-01-01
Zhejiang Yaofeng Power Technology Co., Ltd. (ZYP) | FZYPPNHEQBBB | 2015 | Nonhandheld Equipment Certification | [7 empty] | No | [5 empty] | No | No | Route running loss emissions into the engine intake system so fuel vapors vented from the tank during engine operation are combusted in the engine | 2014-12-20
Veyance Technologies Inc (VTI) | FVTIPLINE110 | 2015 | Fuel Line Permeation | 12 | 15 |  | g/m2/day | 5 Years | 23C ± 2C | No | No | extrusion |  |  |  |  | No | No |  | 2015-01-01
Ontario Drive & Gear Limited (ODG) | FODGPNHEQ2CO | 2015 | Nonhandheld Equipment Certification | [7 empty] | No | [5 empty] | No | No | Route running loss emissions into the engine intake system so fuel vapors vented from the tank during engine operation are combusted in the engine | 2015-01-01
Wuxi Kipor Power Co., Ltd. (WKP) | FWKPPNHEQ002 | 2015 | Nonhandheld Equipment Certification | [7 empty] | No | [5 empty] | No | No | Use a fuel tank that remains sealed under normal operating conditions | 2015-02-05
United Power Equipment Co.,Ltd (UPM) | FUPMPNHEQ002 | 2015 | Nonhandheld Equipment Certification | [7 empty] | No | [5 empty] | No | No | Route running loss emissions into the engine intake system so fuel vapors vented from the tank during engine operation are combusted in the engine | 2015-09-10
Shandong Huasheng Zhongtian Machinery Group CO.,LTD. (SHS) | FSHSPHHEQBBA | 2015 | Handheld Equipment Certification | [7 empty] | No | [5 empty] | No | No |  | 2015-01-15
Shandong Huasheng Zhongtian Machinery Group CO.,LTD. (SHS) | FSHSPHHEQAAA | 2015 | Handheld Equipment Certification | [7 empty] | No | [5 empty] | No | No |  | 2015-01-15
Shandong Huasheng Zhongtian Machinery Group CO.,LTD. (SHS) | FSHSPNHEQAAA | 2015 | Nonhandheld Equipment Certification | [7 empty] | No | [5 empty] | No | No | Route running loss emissions into the engine intake system so fuel vapors vented from the tank during engine operation are combusted in the engine | 2015-01-15
Shandong Huasheng Zhongtian Machinery Group CO.,LTD. (SHS) | FSHSPHHEQDDD | 2015 | Handheld Equipment Certification | [7 empty] | No | [5 empty] | No | No |  | 2015-01-15
Horizon Manufacturing Group, LLC (HZN) | FHZNPTANK001 | 2015 | Fuel Tank Permeation | .7 | 2.5 |  | g/m2/day | 5 Years | 40C ± 2C |  | No | Rotamolding | Direct Mount | Untested Cap w/Low Perm Gasket |  |  | No | No |  | 2015-03-02
Herrington Marine Technologies, Inc. (HRG) | FHRGPMDRN812 | 2015 | Marine SI Diurnal |  |  |  |  | 5 Years |  |  | No | [5 empty] | Yes | No |  | 2015-01-01
Mitsubishi Heavy Industries Engine & Turbocharger, Ltd. (MVX) | FMVXPNHEQ1AA | 2015 | Nonhandheld Equipment Certification | [7 empty] | No | [5 empty] | No | No | Route running loss emissions into the engine intake system so fuel vapors vented from the tank during engine operation are combusted in the engine | 2015-03-02
ANDREAS STIHL AG & Co. KG (A8X) | FA8XPTANKABN | 2015 | Fuel Tank Permeation | .7 | 1.5 | 0.8 | g/m2/day | 5 Years | 28C ± 2C |  | No | Injection molded | Direct Mount | Cap Tested With Tank |  |  | No | No |  | 2015-01-01
ANDREAS STIHL AG & Co. KG (A8X) | FA8XPTANKABO | 2015 | Fuel Tank Permeation | .6 | 1.5 | 0.8 | g/m2/day | 5 Years | 28C ± 2C |  | No | Injection molded | Direct Mount | Cap Tested With Tank |  |  | No | No |  | 2015-01-01
ANDREAS STIHL AG & Co. KG (A8X) | FA8XPTANKABP | 2015 | Fuel Tank Permeation | .1 | 1.5 | 0.2 | g/m2/day | 5 Years | 28C ± 2C |  | No | Injection molded | Direct Mount | Cap Tested With Tank |  |  | No | No |  | 2015-01-01
ECHO Incorporated/Yamabiko Corporation (EHX) | FEHXPCAPSCS1 | 2015 | Fuel Cap Permeation | 54 | 0 | 54 |  | 5 Years | 28C ± 2C |  | No | [5 empty] | No | No |  | 2015-01-01
Kubota Corporation (KBX) | FKBXPTANKE03 | 2015 | Fuel Tank Permeation | .5 | 1.5 |  | g/m2/day | 5 Years | 28C ± 2C |  | No | Blow molding Multi-layer Co-injection | Direct Mount | Cap Tested Separately w/FEL |  |  | No | No |  | 2015-01-01
The Lincoln Electric Company (LEC) | FLECPNHEQEDG | 2015 | Nonhandheld Equipment Certification | [7 empty] | No | [5 empty] | No | No | Route running loss emissions into the engine intake system so fuel vapors vented from the tank during engine operation are combusted in the engine | 2015-01-01
Solo, Inc. (S9X) | FS9XPTANK675 | 2015 | Fuel Tank Permeation | 2.4 | 2.5 |  | g/m2/day | 5 Years | 40C ± 2C |  | No | Blow molding | Direct Mount | Cap Tested With Tank |  |  | No | No |  | 2015-01-01
Ariens Company (ARN) | FARNPNHEQ001 | 2015 | Nonhandheld Equipment Certification | [7 empty] | No | [5 empty] | No | No | Route running loss emissions into the engine intake system so fuel vapors vented from the tank during engine operation are combusted in the engine | 2015-01-02
Sewer Equipment Co of America (SEQ) | FSEQPNHEQ213 | 2015 | Nonhandheld Equipment Certification | [7 empty] | No | [5 empty] | No | No | Route running loss emissions into the engine intake system so fuel vapors vented from the tank during engine operation are combusted in the engine | 2015-01-05
Blow Molding System (STC) | FSTCPTANKWN9 | 2015 | Fuel Tank Permeation | 1.4 | 2.5 |  | g/m2/day | 5 Years | 40C ± 2C |  | No | FUEL TANK PRODUCED BY BLOW MOLDING SYSTEM | Direct Mount | Untested Cap w/Low Perm Gasket |  |  | No | No |  | 2015-01-01
Veyance Technologies Inc (VTI) | FVTIPLINE412 | 2015 | Fuel Line Permeation | 14 | 15 |  | g/m2/day | 5 Years | 23C ± 2C | No | No | extrusion |  |  |  |  | No | No |  | 2015-01-01
Turfco Manufacturing Inc. (TRF) | FTRFPNHEQAB5 | 2015 | Nonhandheld Equipment Certification | [7 empty] | No | [5 empty] | No | No | Route running loss emissions into the engine intake system so fuel vapors vented from the tank during engine operation are combusted in the engine | 2015-01-01
D & D Products Inc (DDP) | FDDPPNHEQH15 | 2015 | Nonhandheld Equipment Certification | [7 empty] | No | [5 empty] | No | No | Use a fuel tank that remains sealed under normal operating conditions | 2015-01-01
Monster Power Equipment, Inc. (MSR) | FMSRPNHEQ001 | 2015 | Nonhandheld Equipment Certification | [7 empty] | No | [5 empty] | No | No | Route running loss emissions into the engine intake system so fuel vapors vented from the tank during engine operation are combusted in the engine | 2015-01-29
Equipment Development Co. Inc. (EQP) | FEQPPNHEQESP | 2015 | Nonhandheld Equipment Certification | [7 empty] | No | [5 empty] | No | No | Route running loss emissions into the engine intake system so fuel vapors vented from the tank during engine operation are combusted in the engine | 2015-01-06
Chongqing Zongshen General Power Machine Co., Ltd. (CZH) | FCZHPNHEQCPA | 2015 | Nonhandheld Equipment Certification | [7 empty] | No | [5 empty] | No | Yes | Get an approved Executive Order from the California Air Resources Board showing that your system meets applicable running loss standards in California | 2015-03-01
Chongqing Maifeng Power Machinery Co., Ltd (CMG) | FCMGPNHEQEPA | 2015 | Nonhandheld Equipment Certification | [7 empty] | No | [5 empty] | No | No | Route running loss emissions into the engine intake system so fuel vapors vented from the tank during engine operation are combusted in the engine | 2015-02-15
Chongqing Maifeng Power Machinery Co., Ltd (CMG) | FCMGPNHEQARB | 2015 | Nonhandheld Equipment Certification | [7 empty] | No | [5 empty] | No | No | Route running loss emissions into the engine intake system so fuel vapors vented from the tank during engine operation are combusted in the engine | 2015-02-15
Shandong Huasheng Zhongtian Machinery Group CO.,LTD. (SHS) | FSHSPTANK008 | 2015 | Fuel Tank Permeation | 2.2 | 2.5 |  | g/m2/day | 5 Years | 40C ± 2C |  | No | Blow-molded | Direct Mount | Cap Tested With Tank |  |  | No | No |  | 2015-01-15
Liquid Combustion Technology, LLC (LCT) | FLCTPHHEQ079 | 2015 | Handheld Equipment Certification | [7 empty] | No | [5 empty] | No | No |  | 2015-01-01
Surpass Tools Manufacture Co., Ltd. (ZHW) | FZHWPHHEQ001 | 2015 | Handheld Equipment Certification | [7 empty] | No | [5 empty] | No | No |  | 2015-01-30
Harper Industries Inc. (HRP) | FHRPPNHEQ50G | 2015 | Nonhandheld Equipment Certification | [7 empty] | No | [5 empty] | No | No | Route running loss emissions into the engine intake system so fuel vapors vented from the tank during engine operation are combusted in the engine | 2015-01-23
Hydro Tek Systems, Inc. (HTS) | FHTSPTANKTKA | 2015 | Fuel Tank Permeation | .7 | 2.5 |  | g/m2/day | 5 Years | 40C ± 2C |  | No | Rotamolding | Direct Mount | Untested Cap w/Low Perm Gasket |  |  | No | No |  | 2015-02-01
Barikell S.r.l. (BRK) | FBRKPNHEQMK8 | 2015 | Nonhandheld Equipment Certification | [7 empty] | No | [5 empty] | No | No | Route running loss emissions into the engine intake system so fuel vapors vented from the tank during engine operation are combusted in the engine | 2015-03-01
Chongqing Zongshen General Power Machine Co., Ltd. (CZH) | FCZHPTANKPA1 | 2015 | Fuel Tank Permeation | .6 | 2.5 |  | g/m2/day | 5 Years | 40C ± 2C |  | No | Injection Mold | Direct Mount | Untested Cap w/Low Perm Gasket |  |  | No | No |  | 2015-01-01
ANDREAS STIHL AG & Co. KG (A8X) | FA8XPLINEAAM | 2015 | Fuel Line Permeation | 3 | 245 | 10 | g/m2/day | 5 Years | 23C ± 2C | Yes | No | moulded hose |  |  |  |  | No | No |  | 2015-01-01
Koki Holdings America Ltd. (7T7) | F7T7PTANK55H | 2015 | Fuel Tank Permeation | .9 | 1.5 |  | g/m2/day | 5 Years | 28C ± 2C |  | No | BLOW MOLDED | Direct Mount | Cap Tested With Tank |  |  | No | No |  | 2015-01-01
Koki Holdings America Ltd. (7T7) | F7T7PTANKDBH | 2015 | Fuel Tank Permeation |  |  |  | g/m2/day | 5 Years |  |  | No | BLOW MOLDED |  |  |  |  | Yes | No |  | 2015-01-01
Bukuma GmbH (BKM) | FBKMPTANK567 | 2015 | Fuel Tank Permeation | 1 | 2.5 |  | g/m2/day | 5 Years | 40C ± 2C |  | No | Thick wall injection molding and hot mirror welding | Direct Mount | Untested Cap w/Low Perm Gasket |  |  | No | No |  | 2015-01-01
Gomaco Corporation (GMC) | FGMCPNHEQF01 | 2015 | Nonhandheld Equipment Certification | [7 empty] | No | [5 empty] | No | No | Route running loss emissions into the engine intake system so fuel vapors vented from the tank during engine operation are combusted in the engine | 2015-01-01
Chongqing Dajiang Power Equipment Co.,Ltd (CDP) | FCDPPHHEQ001 | 2015 | Handheld Equipment Certification | [7 empty] | No | [5 empty] | No | Yes |  | 2015-01-01
Chongqing Dajiang Power Equipment Co.,Ltd (CDP) | FCDPPHHEQ002 | 2015 | Handheld Equipment Certification | [7 empty] | No | [5 empty] | No | Yes |  | 2015-01-01
Zhejiang Green Yard Power Machinery Technology Co., Ltd. (ZGY) | FZGYPTANKRJP | 2015 | Fuel Tank Permeation | 2 | 2.5 |  | g/m2/day | 5 Years | 40C ± 2C |  | No | INJECTION-MOLDED | Direct Mount | Cap Tested With Tank |  |  | No | No |  | 2015-01-01
Chongqing Dajiang Power Equipment Co.,Ltd (CDP) | FCDPPNHEQ001 | 2015 | Nonhandheld Equipment Certification | [7 empty] | No | [5 empty] | No | No | Route running loss emissions into the engine intake system so fuel vapors vented from the tank during engine operation are combusted in the engine | 2015-01-01
Chongqing Dajiang Power Equipment Co.,Ltd (CDP) | FCDPPNHEQ002 | 2015 | Nonhandheld Equipment Certification | [7 empty] | No | [5 empty] | No | No | Route running loss emissions into the engine intake system so fuel vapors vented from the tank during engine operation are combusted in the engine | 2015-01-01
Chongqing Dajiang Power Equipment Co.,Ltd (CDP) | FCDPPNHEQ003 | 2015 | Nonhandheld Equipment Certification | [7 empty] | No | [5 empty] | No | No | Route running loss emissions into the engine intake system so fuel vapors vented from the tank during engine operation are combusted in the engine | 2015-01-01
Chongqing Dajiang Power Equipment Co.,Ltd (CDP) | FCDPPNHEQ005 | 2015 | Nonhandheld Equipment Certification | [7 empty] | No | [5 empty] | No | Yes | Get an approved Executive Order from the California Air Resources Board showing that your system meets applicable running loss standards in California | 2015-01-01
Husqvarna Outdoor Products N.A., Inc. (PWE) | FPWEPHHEQ001 | 2015 | Handheld Equipment Certification | [7 empty] | No | [5 empty] | No | No |  | 2015-01-01
Atlas Copco Airpower nv (1AX) | F1AXPTANKPR1 | 2015 | Fuel Tank Permeation | 1.4 | 1.5 |  | g/m2/day | 5 Years | 28C ± 2C |  | No | Rotation molded | Direct Mount | Cap Tested With Tank |  |  | No | No |  | 2015-03-01
Altoz, Inc. (CNB) | FCNBPTANK001 | 2015 | Fuel Tank Permeation |  |  |  | g/m2/day | 5 Years |  |  | No | Twin sheet thermoforming - Allied Plastics |  |  |  |  | Yes | No |  | 2015-01-01
Worldlawn Mfg Co Inc. (WDL) | FWDLPNHEQW01 | 2015 | Nonhandheld Equipment Certification | [7 empty] | No | [5 empty] | No | No | Route running loss emissions into the engine intake system so fuel vapors vented from the tank during engine operation are combusted in the engine | 2015-02-01
Worldlawn Mfg Co Inc. (WDL) | FWDLPNHEQX01 | 2015 | Nonhandheld Equipment Certification | [7 empty] | No | [5 empty] | No | No | Route running loss emissions into the engine intake system so fuel vapors vented from the tank during engine operation are combusted in the engine | 2015-02-01
Solo, Inc. (S9X) | FS9XPLINE815 | 2015 | Fuel Line Permeation | 14 | 15 |  | g/m2/day | 5 Years | 40C ± 2C | No | No | Extrusion and vulcanization |  |  |  |  | No | No |  | 2015-01-01
Loncin Motor Co., Ltd. (CGP) | FCGPPNHEQWIN | 2015 | Nonhandheld Equipment Certification | [7 empty] | No | [5 empty] | No | No | Route running loss emissions into the engine intake system so fuel vapors vented from the tank during engine operation are combusted in the engine | 2015-01-01
Loncin Motor Co., Ltd. (CGP) | FCGPPNHEQCCC | 2015 | Nonhandheld Equipment Certification | [7 empty] | No | [5 empty] | No | No | Route running loss emissions into the engine intake system so fuel vapors vented from the tank during engine operation are combusted in the engine | 2015-01-01
Loncin Motor Co., Ltd. (CGP) | FCGPPNHEQIAC | 2015 | Nonhandheld Equipment Certification | [7 empty] | No | [5 empty] | No | No | Route running loss emissions into the engine intake system so fuel vapors vented from the tank during engine operation are combusted in the engine | 2015-01-01
Loncin Motor Co., Ltd. (CGP) | FCGPPNHEQFCC | 2015 | Nonhandheld Equipment Certification | [7 empty] | No | [5 empty] | No | Yes | Get an approved Executive Order from the California Air Resources Board showing that your system meets applicable running loss standards in California | 2015-01-01
Tiger Truck Industries International, Inc. (TGR) | FTGRPNHEQ002 | 2015 | Nonhandheld Equipment Certification | [7 empty] | No | [5 empty] | No | No | Route running loss emissions into the engine intake system so fuel vapors vented from the tank during engine operation are combusted in the engine | 2015-01-01
ANDREAS STIHL AG & Co. KG (A8X) | FA8XPLINEAAG | 2015 | Fuel Line Permeation | 3 | 15 |  | g/m2/day | 5 Years | 23C ± 2C | No | No | moulded hose |  |  |  |  | No | No |  | 2015-01-01
Kunz Engineering, Inc. (KNZ) | FKNZPNHEQCAL | 2015 | Nonhandheld Equipment Certification | [7 empty] | No | [5 empty] | No | No | Get an approved Executive Order from the California Air Resources Board showing that your system meets applicable running loss standards in California | 2015-01-01
Semco Plastic Company Incorporated (SPT) | FSPTPTANKSPC | 2015 | Fuel Tank Permeation | 1.2 | 1.5 |  | g/m2/day | 5 Years | 28C ± 2C |  | No | Blow Molding | Direct Mount | Untested Cap w/Low Perm Gasket |  |  | No | No |  | 2015-02-17
Rotopax Legacy LLC (GOP) | FGOPPTANKRLP | 2015 | Fuel Tank Permeation | 1.7 | 2.5 |  | g/m2/day | 5 Years | 40C ± 2C |  | No | Rotational Molding | Direct Mount | Untested Cap w/Low Perm Gasket |  |  | No | No |  | 2015-01-01
MK Diamond Products, Inc. (MKD) | FMKDPNHEQ20S | 2015 | Nonhandheld Equipment Certification | [7 empty] | No | [5 empty] | No | No | Route running loss emissions into the engine intake system so fuel vapors vented from the tank during engine operation are combusted in the engine | 2015-01-01
Chongqing Zongshen General Power Machine Co., Ltd. (CZH) | FCZHPHHEQPA1 | 2015 | Handheld Equipment Certification | [7 empty] | No | [5 empty] | No | No |  | 2015-08-01
Yamaha Motor Corporation (YMX) | FYMXPTANKFL2 | 2015 | Fuel Tank Permeation | 1 | 1.5 |  | g/m2/day | 5 Years | 28C ± 2C |  | No | Blow Molding | Direct Mount | Cap Tested With Tank |  |  | No | No |  | 2015-06-15
Husqvarna Outdoor Products N.A., Inc. (PWE) | FPWEPTANK005 | 2015 | Fuel Tank Permeation | 2 | 2.5 |  | g/m2/day | 5 Years | 40C ± 2C |  | No | Nylon Welded | Direct Mount | Cap Tested With Tank |  |  | No | No |  | 2015-01-01
Husqvarna Outdoor Products N.A., Inc. (PWE) | FPWEPTANK009 | 2015 | Fuel Tank Permeation | .8 | 1.5 |  | g/m2/day | 5 Years | 28C ± 2C |  | No | BLOW MOLDED | Direct Mount | Untested Cap w/Low Perm Gasket |  |  | No | No |  | 2015-01-01
Husqvarna Outdoor Products N.A., Inc. (PWE) | FPWEPTANK010 | 2015 | Fuel Tank Permeation | 1.4 | 1.5 |  | g/m2/day | 5 Years | 28C ± 2C |  | No | BLOW MOLDED | Direct Mount | Untested Cap w/Low Perm Gasket |  |  | No | No |  | 2015-01-01
CANYCOM USA INC. (CNY) | FCNYPNHEQC10 | 2015 | Nonhandheld Equipment Certification | [7 empty] | No | [5 empty] | No | No | Use a fuel tank that remains sealed under normal operating conditions | 2015-02-11
CANYCOM USA INC. (CNY) | FCNYPNHEQS45 | 2015 | Nonhandheld Equipment Certification | [7 empty] | No | [5 empty] | No | No | Route running loss emissions into the engine intake system so fuel vapors vented from the tank during engine operation are combusted in the engine | 2015-03-24
CANYCOM USA INC. (CNY) | FCNYPNHEQP49 | 2015 | Nonhandheld Equipment Certification | [7 empty] | No | [5 empty] | No | No | Use a fuel tank that remains sealed under normal operating conditions | 2015-02-27
Den Hartog Industries, Inc. (DHT) | FDHTPTANKACE | 2015 | Fuel Tank Permeation | 1.5 | 1.5 |  | g/m2/day | 5 Years | 28C ± 2C |  | No | Rotationally molded | Direct Mount | Cap Tested Separately w/FEL |  |  | No | No |  | 2014-12-01
Kunz Engineering, Inc. (KNZ) | FKNZPNHEQACR | 2015 | Nonhandheld Equipment Certification | [7 empty] | No | [5 empty] | No | No | Route running loss emissions into the engine intake system so fuel vapors vented from the tank during engine operation are combusted in the engine | 2015-01-01
Allen Engineering Corporation (ALN) | FALNPNHEQR01 | 2015 | Nonhandheld Equipment Certification | [7 empty] | No | [5 empty] | No | No | Route running loss emissions into the engine intake system so fuel vapors vented from the tank during engine operation are combusted in the engine | 2015-01-01
Fuzhou Launtop M&E Co., Ltd. (FLT) | FFLTPHHEQ001 | 2015 | Handheld Equipment Certification | [7 empty] | No | [5 empty] | No | No |  | 2015-01-01
SUMEC MACHINERY & ELECTRIC CO., LTD (SUM) | FSUMPNHEQAAA | 2015 | Nonhandheld Equipment Certification | [7 empty] | No | [5 empty] | No | No | Route running loss emissions into the engine intake system so fuel vapors vented from the tank during engine operation are combusted in the engine | 2015-01-01
Fuzhou Launtop M&E Co., Ltd. (FLT) | FFLTPNHEQ001 | 2015 | Nonhandheld Equipment Certification | [7 empty] | No | [5 empty] | No | No | Route running loss emissions into the engine intake system so fuel vapors vented from the tank during engine operation are combusted in the engine | 2015-01-01
W.S. Darley & Co. (WSD) | FWSDPNHEQM15 | 2015 | Nonhandheld Equipment Certification | [7 empty] | No | [5 empty] | No | No | Use a fuel tank that remains sealed under normal operating conditions | 2015-01-01
W.S. Darley & Co. (WSD) | FWSDPNHEQS15 | 2015 | Nonhandheld Equipment Certification | [7 empty] | No | [5 empty] | No | No | Use a fuel tank that remains sealed under normal operating conditions | 2015-01-01
Yamaha Motor Corporation (YMX) | FYMXPNHEQ13C | 2015 | Nonhandheld Equipment Certification | [7 empty] | No | [5 empty] | No | Yes | Get an approved Executive Order from the California Air Resources Board showing that your system meets applicable running loss standards in California | 2015-01-01
Yamaha Motor Corporation (YMX) | FYMXPHHEQ41A | 2015 | Handheld Equipment Certification | [7 empty] | No | [5 empty] | No | No |  | 2015-01-01
SUMEC MACHINERY & ELECTRIC CO., LTD (SUM) | FSUMPHHEQAAA | 2015 | Handheld Equipment Certification | [7 empty] | No | [5 empty] | No | No |  | 2015-02-28
Solo, Inc. (S9X) | FS9XPLINE675 | 2015 | Fuel Line Permeation | 13 | 15 |  | g/m2/day | 5 Years | 40C ± 2C | No | No | Extrusion and vulcanisation |  |  |  |  | No | No |  | 2015-01-01
Parker Hannifin Corporation (PKH) | FPKHPLINE178 | 2015 | Fuel Line Permeation | 7 | 15 |  | g/m2/day | 5 Years | 40C ± 2C | No | No | Extrusion |  |  |  |  | No | No |  | 2015-01-01
SPX Hydraulic Technologies (SHY) | FSHYPNHEQPG4 | 2015 | Nonhandheld Equipment Certification | [7 empty] | No | [5 empty] | No | No | Route running loss emissions into the engine intake system so fuel vapors vented from the tank during engine operation are combusted in the engine | 2015-01-01
Suzhou Honbase Machinery Manufacture Co.,LTD (SHB) | FSHBPHHEQ001 | 2015 | Handheld Equipment Certification | [7 empty] | No | [5 empty] | No | No |  | 2015-03-31
Parker Hannifin Corporation (PKH) | FPKHPLINE389 | 2015 | Fuel Line Permeation | 12 | 15 |  | g/m2/day | 5 Years | 40C ± 2C | No | No | Extusion |  |  |  |  | No | No |  | 2014-01-01
Parker Hannifin Corporation (PKH) | FPKHPLINE397 | 2015 | Fuel Line Permeation | 6 | 15 |  | g/m2/day | 5 Years | 23C ± 2C | No | No | Extrusion |  |  |  |  | No | No |  | 2014-01-01
Vanair Manufacturing (VAN) | FVANPNHEQGAS | 2015 | Nonhandheld Equipment Certification | [7 empty] | No | [5 empty] | No | No | Route running loss emissions into the engine intake system so fuel vapors vented from the tank during engine operation are combusted in the engine | 2015-01-01
Gates Corporation (GTS) | FGTSPLINEBF1 | 2015 | Fuel Line Permeation | 4 | 15 |  | g/m2/day | 10 Years | 40C ± 2C | No | No | Extrusion |  |  |  |  | No | No |  | 2015-01-01
Schiller Grounds Care (SCH) | FSCHPNHEQSTN | 2015 | Nonhandheld Equipment Certification | [7 empty] | No | [5 empty] | No | No | Route running loss emissions into the engine intake system so fuel vapors vented from the tank during engine operation are combusted in the engine | 2015-01-01
Yongkang Apollo Motive Force Industrial Co., Ltd. (YAM) | FYAMPHHEQEST | 2015 | Handheld Equipment Certification | [7 empty] | No | [5 empty] | No | No |  | 2015-03-01
Yongkang Apollo Motive Force Industrial Co., Ltd. (YAM) | FYAMPNHEQEST | 2015 | Nonhandheld Equipment Certification | [7 empty] | No | [5 empty] | No | No | Use a fuel tank that remains sealed under normal operating conditions | 2015-03-01
Qianjiang Group Wenling Jennfeng Industry Inc. (WJF) | FWJFPNHEQCM2 | 2015 | Nonhandheld Equipment Certification | [7 empty] | No | [5 empty] | No | No | Get an approved Executive Order from the California Air Resources Board showing that your system meets applicable running loss standards in California | 2015-01-30
Qianjiang Group Wenling Jennfeng Industry Inc. (WJF) | FWJFPNHEQCM1 | 2015 | Nonhandheld Equipment Certification | [7 empty] | No | [5 empty] | No | No | Route running loss emissions into the engine intake system so fuel vapors vented from the tank during engine operation are combusted in the engine | 2015-01-30
Henderson Products Inc. (HND) | FHNDPNHEQ18V | 2015 | Nonhandheld Equipment Certification | [7 empty] | No | [5 empty] | No | No | Route running loss emissions into the engine intake system so fuel vapors vented from the tank during engine operation are combusted in the engine | 2015-02-01
United Power Equipment Co.,Ltd (UPM) | FUPMPHHEQ003 | 2015 | Handheld Equipment Certification | [7 empty] | No | [5 empty] | No | No |  | 2015-03-31
United Power Equipment Co.,Ltd (UPM) | FUPMPNHEQ001 | 2015 | Nonhandheld Equipment Certification | [7 empty] | No | [5 empty] | No | No | Route running loss emissions into the engine intake system so fuel vapors vented from the tank during engine operation are combusted in the engine | 2015-03-31
Woods Equipment Company (WDS) | FWDSPNHEQ001 | 2015 | Nonhandheld Equipment Certification | [7 empty] | No | [5 empty] | No | No | Route running loss emissions into the engine intake system so fuel vapors vented from the tank during engine operation are combusted in the engine | 2015-03-17
Turf Teq, LLC (TTQ) | FTTQPNHEQ798 | 2015 | Nonhandheld Equipment Certification | [7 empty] | No | [5 empty] | No | No | Route running loss emissions into the engine intake system so fuel vapors vented from the tank during engine operation are combusted in the engine | 2015-03-19
Certified Power, Inc. (CTF) | FCTFPNHEQ013 | 2015 | Nonhandheld Equipment Certification | [7 empty] | No | [5 empty] | No | No | Route running loss emissions into the engine intake system so fuel vapors vented from the tank during engine operation are combusted in the engine | 2015-06-19
ChongQing AM Pride Power & Machinery Co., Ltd (CPP) | FCPPPNHEQAAA | 2015 | Nonhandheld Equipment Certification | [7 empty] | No | [5 empty] | No | No | Route running loss emissions into the engine intake system so fuel vapors vented from the tank during engine operation are combusted in the engine | 2015-12-15
Chongqing Rato Technology Co., Ltd (CRP) | FCRPPNHEQDA1 | 2015 | Nonhandheld Equipment Certification | [7 empty] | No | [5 empty] | No | Yes | Get an approved Executive Order from the California Air Resources Board showing that your system meets applicable running loss standards in California | 2015-12-20
Husqvarna Outdoor Products N.A., Inc. (PWE) | FPWEPNHEQT01 | 2015 | Nonhandheld Equipment Certification | [7 empty] | No | [5 empty] | No | No | Route running loss emissions into the engine intake system so fuel vapors vented from the tank during engine operation are combusted in the engine | 2015-01-05
Husqvarna Outdoor Products N.A., Inc. (PWE) | FPWEPNHEQSPH | 2015 | Nonhandheld Equipment Certification | [7 empty] | No | [5 empty] | No | No | Route running loss emissions into the engine intake system so fuel vapors vented from the tank during engine operation are combusted in the engine | 2015-01-05
Husqvarna Outdoor Products N.A., Inc. (PWE) | FPWEPNHEQSPR | 2015 | Nonhandheld Equipment Certification | [7 empty] | No | [5 empty] | No | No | Route running loss emissions into the engine intake system so fuel vapors vented from the tank during engine operation are combusted in the engine | 2015-01-05
Husqvarna Outdoor Products N.A., Inc. (PWE) | FPWEPNHEQSSS | 2015 | Nonhandheld Equipment Certification | [7 empty] | No | [5 empty] | No | No | Route running loss emissions into the engine intake system so fuel vapors vented from the tank during engine operation are combusted in the engine | 2015-01-05
Herrington Marine Technologies, Inc. (HRG) | FHRGPMDRNPRV | 2015 | Marine SI Diurnal |  |  |  |  | 5 Years |  |  | No | [5 empty] | Yes | No |  | 2015-01-01
Loncin Motor Co., Ltd. (CGP) | FCGPPHHEQPFT | 2015 | Handheld Equipment Certification | [7 empty] | No | [5 empty] | No | No |  | 2015-03-15
Changzhou Haodianyuan Digital Generator Manufacturing Co.,Ltd (HDY) | FHDYPHHEQ001 | 2015 | Handheld Equipment Certification | [7 empty] | No | [5 empty] | No | No |  | 2015-04-15
White River Marine LLC (TRK) | FTRKPTANKCAN | 2015 | Fuel Tank Permeation | 1.5 | 1.5 |  | g/m2/day | 5 Years | 28C ± 2C |  | No | Rotational Molding of a .43 Wall Thickness utilizing a custom biaxial rotation and cycle | With Filler Neck |  |  |  | No | No |  | 2015-01-05
Turfco Manufacturing Inc. (TRF) | FTRFPNHEQAB1 | 2015 | Nonhandheld Equipment Certification | [7 empty] | No | [5 empty] | No | No | Route running loss emissions into the engine intake system so fuel vapors vented from the tank during engine operation are combusted in the engine | 2015-01-01
WATERAX, Inc. (WLF) | FWLFPNHEQB4M | 2015 | Nonhandheld Equipment Certification | [7 empty] | No | [5 empty] | No | No | Use a fuel tank that remains sealed under normal operating conditions | 2015-01-22
WATERAX, Inc. (WLF) | FWLFPNHEQBB4 | 2015 | Nonhandheld Equipment Certification | [7 empty] | No | [5 empty] | No | No | Route running loss emissions into the engine intake system so fuel vapors vented from the tank during engine operation are combusted in the engine | 2015-01-22
Suzhou Parsun Power Machine Co., Ltd. (SZP) | FSZPPLINEPRM | 2015 | Fuel Line Permeation | 13 | 15 |  | g/m2/day | 10 Years | 23C ± 2C | No | No | molded |  |  |  |  | No | No |  | 2015-04-01
Fuding Yongda Vehicle Parts Co., Ltd. (FYV) | FFYVPLINEFKM | 2015 | Fuel Line Permeation | 8 | 15 |  | g/m2/day | 5 Years | 23C ± 2C | No | No | Extruded |  |  |  |  | No | No |  | 2015-04-30
Husqvarna Outdoor Products N.A., Inc. (PWE) | FPWEPTANK011 | 2015 | Fuel Tank Permeation | .8 | 1.5 |  | g/m2/day | 5 Years | 28C ± 2C |  | No | Nylon Welded | Direct Mount | Cap Tested With Tank |  |  | No | No |  | 2015-01-01
Chongqing Zongshen General Power Machine Co., Ltd. (CZH) | FCZHPNHEQCMM | 2015 | Nonhandheld Equipment Certification | [7 empty] | No | [5 empty] | No | No | Route running loss emissions into the engine intake system so fuel vapors vented from the tank during engine operation are combusted in the engine | 2015-01-01
Meese, Inc. (MSO) | FMSOPTANK003 | 2015 | Fuel Tank Permeation | 1.5 | 1.5 |  | g/m2/day | 5 Years | 28C ± 2C |  | No | Rotational Molding + Fluorine Gasing | Direct Mount | Cap Tested Separately w/FEL |  |  | No | No |  | 2015-06-20
Gates Corporation (GTS) | FGTSPLINEBM1 | 2015 | Fuel Line Permeation | 9 | 15 |  | g/m2/day | 5 Years | 23C ± 2C | No | No | Extrusion |  |  |  |  | No | No |  | 2015-01-01
Bad Boy Mowers, Inc. (BDB) | FBDBPNHEQ112 | 2015 | Nonhandheld Equipment Certification | [7 empty] | No | [5 empty] | No | No | Route running loss emissions into the engine intake system so fuel vapors vented from the tank during engine operation are combusted in the engine | 2015-01-01
JLG Industries, Inc. (JLG) | FJLGPNHEQ260 | 2015 | Nonhandheld Equipment Certification | [7 empty] | No | [5 empty] | No | No | Route running loss emissions into the engine intake system so fuel vapors vented from the tank during engine operation are combusted in the engine | 2015-01-01
Vermeer Manufacturing Company (VMR) | FVMRPNHEQEV2 | 2015 | Nonhandheld Equipment Certification | [7 empty] | No | [5 empty] | No | No | Route running loss emissions into the engine intake system so fuel vapors vented from the tank during engine operation are combusted in the engine | 2015-01-01
Saint-Gobain Performance Plastics Corporation (SGN) | FSGNPNHEQ005 | 2015 | Nonhandheld Equipment Certification | [7 empty] | No | [5 empty] | No | No | Route running loss emissions into the engine intake system so fuel vapors vented from the tank during engine operation are combusted in the engine | 2015-02-23
Stant USA Corp (SNT) | FSNTPCAPSSAE | 2015 | Fuel Cap Permeation | 10 | 0 | 12 |  | 5 Years | 40C ± 2C |  | No | [5 empty] | No | No |  | 2015-04-28
Enviro-Fill, Inc. (ENV) | FENVPMDRN0P1 | 2015 | Marine SI Diurnal |  |  |  |  | 5 Years |  |  | No | [5 empty] | Yes | No |  | 2014-12-29
Moridge Manufacturing Inc. (MRM) | FMRMPNHEQGH1 | 2015 | Nonhandheld Equipment Certification | [7 empty] | No | [5 empty] | No | No | Route running loss emissions into the engine intake system so fuel vapors vented from the tank during engine operation are combusted in the engine | 2015-10-05
New PECO Inc. (NPC) | FNPCPNHEQ015 | 2015 | Nonhandheld Equipment Certification | [7 empty] | No | [5 empty] | No | No | Route running loss emissions into the engine intake system so fuel vapors vented from the tank during engine operation are combusted in the engine | 2015-01-01
Excel Industries, Inc. (EXC) | FEXCPNHEQ50G | 2015 | Nonhandheld Equipment Certification | [7 empty] | No | [5 empty] | No | Yes | Get an approved Executive Order from the California Air Resources Board showing that your system meets applicable running loss standards in California | 2015-01-05
Generac Power Systems, Inc. (GNX) | FGNXPHHEQVT1 | 2015 | Handheld Equipment Certification | [7 empty] | No | [5 empty] | No | No |  | 2015-06-30
Phinia Inc. (DPH) | FDPHPMDRNT10 | 2015 | Marine SI Diurnal | .3 | .4 |  | g/gal/day | 10 Years |  |  | No |  |  |  | Trailerable Vessel (Length of Vessel < 26 feet or Width of Vessel <= 8.5 feet) | 62 | No | No |  | 2015-03-16
Phinia Inc. (DPH) | FDPHPMDRNN10 | 2015 | Marine SI Diurnal | 0 | .16 |  | g/gal/day | 10 Years |  |  | No |  |  |  | Nontrailerable (Length of Vessel >= 26 feet or Width of Vessel > 8.5 feet) | 124 | No | No |  | 2015-03-16
Excel Industries, Inc. (EXC) | FEXCPNHEQ49G | 2015 | Nonhandheld Equipment Certification | [7 empty] | No | [5 empty] | No | No | Route running loss emissions into the engine intake system so fuel vapors vented from the tank during engine operation are combusted in the engine | 2015-01-05
Chongqing Dinking Power Machinery Co., Ltd (CHD) | FCHDPHHEQ001 | 2015 | Handheld Equipment Certification | [7 empty] | No | [5 empty] | No | No |  | 2015-01-15
Chongqing Dinking Power Machinery Co., Ltd (CHD) | FCHDPNHEQSTV | 2015 | Nonhandheld Equipment Certification | [7 empty] | No | [5 empty] | No | No | Use a fuel tank that remains sealed under normal operating conditions | 2015-01-15
ANDREAS STIHL AG & Co. KG (A8X) | FA8XPLINEAAA | 2015 | Fuel Line Permeation | 5 | 245 | 6 | g/m2/day | 5 Years | 23C ± 2C | Yes | No | extruded hose |  |  |  |  | No | No |  | 2015-01-01
ANDREAS STIHL AG & Co. KG (A8X) | FA8XPLINEAAB | 2015 | Fuel Line Permeation | 96 | 245 | 385 | g/m2/day | 5 Years | 23C ± 2C | Yes | No | extruded hose + moulded fitting + moulded hose |  |  |  |  | No | No |  | 2015-01-01
ANDREAS STIHL AG & Co. KG (A8X) | FA8XPLINEAAD | 2015 | Fuel Line Permeation | 246 | 245 | 247 | g/m2/day | 5 Years | 23C ± 2C | Yes | No | extruded |  |  |  |  | No | No |  | 2015-01-01
ANDREAS STIHL AG & Co. KG (A8X) | FA8XPLINEAAJ | 2015 | Fuel Line Permeation | 3 | 245 | 10 | g/m2/day | 5 Years | 23C ± 2C | Yes | No | moulded hose |  |  |  |  | No | No |  | 2015-01-01
ANDREAS STIHL AG & Co. KG (A8X) | FA8XPLINEAAL | 2015 | Fuel Line Permeation | 2 | 245 | 8 | g/m2/day | 5 Years | 23C ± 2C | Yes | No | moulded hose |  |  |  |  | No | No |  | 2015-01-01
ANDREAS STIHL AG & Co. KG (A8X) | FA8XPLINEAAR | 2015 | Fuel Line Permeation | 1 | 245 | 4 | g/m2/day | 5 Years | 23C ± 2C | Yes | No | moulded hose |  |  |  |  | No | No |  | 2015-01-01
American Machine and Tool Company Inc. of PA (AMM) | FAMMPNHEQ2A2 | 2015 | Nonhandheld Equipment Certification | [7 empty] | No | [5 empty] | No | No | Route running loss emissions into the engine intake system so fuel vapors vented from the tank during engine operation are combusted in the engine | 2015-01-05
Solar Plastics LLC (SLR) | FSLRPTANKMLG | 2015 | Fuel Tank Permeation | 2 | 2.5 |  | g/m2/day | 5 Years | 40C ± 2C |  | No | Rotational Molding | Direct Mount | Untested Cap w/Low Perm Gasket |  |  | No | No |  | 2015-01-01
Subaru Corporation (FJX) | FFJXPNHEQCM2 | 2015 | Nonhandheld Equipment Certification | [7 empty] | No | [5 empty] | No | Yes | Get an approved Executive Order from the California Air Resources Board showing that your system meets applicable running loss standards in California | 2015-01-01
OUTBOARDS GROUP C.V. (OBD) | FOBDPLINE001 | 2015 | Fuel Line Permeation | 13 | 15 |  | g/m2/day | 5 Years | 23C ± 2C | No | No | Extruded |  |  |  |  | No | No |  | 2015-01-15
Suzhou Howell Precision Engineering Co., Ltd (SZZ) | FSZZPNHEQ001 | 2015 | Nonhandheld Equipment Certification | [7 empty] | No | [5 empty] | No | No | Route running loss emissions into the engine intake system so fuel vapors vented from the tank during engine operation are combusted in the engine | 2015-01-30
Discovery Energy, LLC. (KHX) | FKHXPNHEQCM1 | 2015 | Nonhandheld Equipment Certification | [7 empty] | No | [5 empty] | No | Yes | Get an approved Executive Order from the California Air Resources Board showing that your system meets applicable running loss standards in California | 2015-01-01
Mi-T-M Corporation (MTM) | FMTMPNHEQALL | 2015 | Nonhandheld Equipment Certification | [7 empty] | No | [5 empty] | No | No | Route running loss emissions into the engine intake system so fuel vapors vented from the tank during engine operation are combusted in the engine | 2015-01-01
Blockbuster Inc. (BKB) | FBKBPNHEQBBB | 2015 | Nonhandheld Equipment Certification | [7 empty] | No | [5 empty] | No | No | Route running loss emissions into the engine intake system so fuel vapors vented from the tank during engine operation are combusted in the engine | 2015-01-24
CAMPBELL SUPPLY CO., dba IOWA POWER PRODUCTS (CMB) | FCMBPNHEQ600 | 2015 | Nonhandheld Equipment Certification | [7 empty] | No | [5 empty] | No | No | Route running loss emissions into the engine intake system so fuel vapors vented from the tank during engine operation are combusted in the engine | 2015-01-01
Chongqing Lifan Power Co.,Ltd. (CLG) | FCLGPNHEQ001 | 2015 | Nonhandheld Equipment Certification | [7 empty] | No | [5 empty] | No | No | Route running loss emissions into the engine intake system so fuel vapors vented from the tank during engine operation are combusted in the engine | 2015-01-30
Chongqing Lifan Power Co.,Ltd. (CLG) | FCLGPNHEQ002 | 2015 | Nonhandheld Equipment Certification | [7 empty] | No | [5 empty] | No | No | Route running loss emissions into the engine intake system so fuel vapors vented from the tank during engine operation are combusted in the engine | 2015-01-30
BE Pressure Supply Inc. (BEP) | FBEPPNHEQALL | 2015 | Nonhandheld Equipment Certification | [7 empty] | No | [5 empty] | No | No | Route running loss emissions into the engine intake system so fuel vapors vented from the tank during engine operation are combusted in the engine | 2015-03-02
BE Pressure Supply Inc. (BEP) | FBEPPNHEQG02 | 2015 | Nonhandheld Equipment Certification | [7 empty] | No | [5 empty] | No | No | Route running loss emissions into the engine intake system so fuel vapors vented from the tank during engine operation are combusted in the engine | 2015-03-02
CHONGQING QILAI TECHNOLOGY CO., LTD. (CQQ) | FCQQPLINE001 | 2015 | Fuel Line Permeation | 7 | 15 |  | g/m2/day | 5 Years | 23C ± 2C | No | No | EXTRUDE |  |  |  |  | No | No |  | 2015-09-30
Easterner Enterprise Co. Ltd. (EST) | FESTPLINEPB1 | 2015 | Fuel Line Permeation | 10 | 15 |  | g/m2/day | 5 Years | 23C ± 2C | No | No | Extrusion |  |  |  |  | No | No |  | 2014-12-10
OUTBOARDS GROUP C.V. (OBD) | FOBDPTANK001 | 2015 | Fuel Tank Permeation | 1.8 | 2.5 |  | g/m2/day | 10 Years | 40C ± 2C |  | No | INJECTION-MOLDED | Direct Mount | Cap Tested With Tank |  |  | No | No |  | 2015-01-01
OUTBOARDS GROUP C.V. (OBD) | FOBDPTANK002 | 2015 | Fuel Tank Permeation | 1.8 | 2.5 |  | g/m2/day | 10 Years | 40C ± 2C |  | No | BLOW-MOLDED | Direct Mount | Cap Tested With Tank |  |  | No | No |  | 2015-01-01
ECI Fuel Systems (EFS) | FEFSPNHEQ197 | 2015 | Nonhandheld Equipment Certification | [7 empty] | No | [5 empty] | No | Yes | Get an approved Executive Order from the California Air Resources Board showing that your system meets applicable running loss standards in California | 2015-01-01
Mitsubishi Heavy Industries Engine & Turbocharger, Ltd. (MVX) | FMVXPTANKTA2 | 2015 | Fuel Tank Permeation | .4 | 1.5 |  | g/m2/day | 5 Years | 28C ± 2C |  | No | Blow molding | Direct Mount | Cap Tested With Tank |  |  | No | No |  | 2015-03-02
OUTBOARDS GROUP C.V. (OBD) | FOBDPMDRN002 | 2015 | Marine SI Diurnal |  |  |  |  | 10 Years |  |  | No | [5 empty] | Yes | No |  | 2015-01-01
Standard Technologies (STD) | FSTDPNHEQ001 | 2015 | Nonhandheld Equipment Certification | [7 empty] | No | [5 empty] | No | Yes | Get an approved Executive Order from the California Air Resources Board showing that your system meets applicable running loss standards in California | 2015-01-01
Koki Holdings America Ltd. (7T7) | F7T7PTANK24H | 2015 | Fuel Tank Permeation | 1.1 | 1.5 |  | g/m2/day | 5 Years | 28C ± 2C |  | No | BLOW MOLDED | Direct Mount | Cap Tested With Tank |  |  | No | No |  | 2015-02-15
Koki Holdings America Ltd. (7T7) | F7T7PTANKFLH | 2015 | Fuel Tank Permeation | .9 | 1.5 |  | g/m2/day | 5 Years | 28C ± 2C |  | No | BLOW MOLDED | Direct Mount | Cap Tested With Tank |  |  | No | No |  | 2015-01-01
CANYCOM USA INC. (CNY) | FCNYPNHEQP42 | 2015 | Nonhandheld Equipment Certification | [7 empty] | No | [5 empty] | No | No | Use a fuel tank that remains sealed under normal operating conditions | 2015-02-11
Great Plains Mfg., Inc. (GRT) | FGRTPNHEQAP2 | 2015 | Nonhandheld Equipment Certification | [7 empty] | No | [5 empty] | No | No | Route running loss emissions into the engine intake system so fuel vapors vented from the tank during engine operation are combusted in the engine | 2015-01-01
Boss Industries Inc. (BSS) | FBSSPNHEQB2K | 2015 | Nonhandheld Equipment Certification | [7 empty] | No | [5 empty] | No | No | Route running loss emissions into the engine intake system so fuel vapors vented from the tank during engine operation are combusted in the engine | 2015-01-01
Sauber Manufacturing Company (SBR) | FSBRPNHEQH01 | 2015 | Nonhandheld Equipment Certification | [7 empty] | No | [5 empty] | No | No | Route running loss emissions into the engine intake system so fuel vapors vented from the tank during engine operation are combusted in the engine | 2015-02-02
Orec America Inc. (ORC) | FORCPNHEQ001 | 2015 | Nonhandheld Equipment Certification | [7 empty] | No | [5 empty] | No | No | Use a fuel tank that remains sealed under normal operating conditions | 2015-04-01
Hawk Equipment Corporation (HWK) | FHWKPNHEQJMS | 2015 | Nonhandheld Equipment Certification | [7 empty] | No | [5 empty] | No | No | Route running loss emissions into the engine intake system so fuel vapors vented from the tank during engine operation are combusted in the engine | 2015-02-09
Trident Rubber Inc. (TDR) | FTDRPLINE305 | 2015 | Fuel Line Permeation | 7 | 15 |  | g/m2/day | 5 Years | 23C ± 2C | No | No | Extruded |  |  |  |  | No | No |  | 2015-01-23
Trident Rubber Inc. (TDR) | FTDRPLINE365 | 2015 | Fuel Line Permeation | 7 | 15 |  | g/m2/day | 5 Years | 23C ± 2C | No | No | Extruded |  |  |  |  | No | No |  | 2015-01-23
JP Carlton Company Div. DAF Inc. (JPC) | FJPCPNHEQ123 | 2015 | Nonhandheld Equipment Certification | [7 empty] | No | [5 empty] | No | No | Route running loss emissions into the engine intake system so fuel vapors vented from the tank during engine operation are combusted in the engine | 2015-02-10
American Honda Motor Co., Inc. (HNX) | FHNXPMDRNM1A | 2015 | Marine SI Diurnal |  |  |  |  | 10 Years |  |  | No | [5 empty] | Yes | No |  | 2015-01-01
Holmatro Inc. (HLM) | FHLMPNHEQNPM | 2015 | Nonhandheld Equipment Certification | [7 empty] | No | [5 empty] | No | No | Route running loss emissions into the engine intake system so fuel vapors vented from the tank during engine operation are combusted in the engine | 2015-01-01
Billy Goat Industries Inc. (BLY) | FBLYPNHEQDL0 | 2015 | Nonhandheld Equipment Certification | [7 empty] | No | [5 empty] | No | Yes | Route running loss emissions into the engine intake system so fuel vapors vented from the tank during engine operation are combusted in the engine | 2015-01-01
Billy Goat Industries Inc. (BLY) | FBLYPNHEQDL1 | 2015 | Nonhandheld Equipment Certification | [7 empty] | No | [5 empty] | No | Yes | Route running loss emissions into the engine intake system so fuel vapors vented from the tank during engine operation are combusted in the engine | 2015-01-01
Bercomac Limited (BRL) | FBRLPNHEQ010 | 2015 | Nonhandheld Equipment Certification | [7 empty] | No | [5 empty] | No | No | Route running loss emissions into the engine intake system so fuel vapors vented from the tank during engine operation are combusted in the engine | 2015-08-02
Geo-Loop Inc (GLP) | FGLPPNHEQGEO | 2015 | Nonhandheld Equipment Certification | [7 empty] | No | [5 empty] | No | No | Route running loss emissions into the engine intake system so fuel vapors vented from the tank during engine operation are combusted in the engine | 2015-07-17
Gates Corporation (GTS) | FGTSPLINED01 | 2015 | Fuel Line Permeation | 9 | 15 |  | g/m2/day | 10 Years | 23C ± 2C | No | No | Extrusion |  |  |  |  | No | No |  | 2015-01-01
ANDREAS STIHL AG & Co. KG (A8X) | FA8XPTANKAAA | 2015 | Fuel Tank Permeation | .9 | 1.5 | 1 | g/m2/day | 5 Years | 28C ± 2C |  | No | Injection molded | Direct Mount | Cap Tested With Tank |  |  | No | No |  | 2015-01-01
CANYCOM USA INC. (CNY) | FCNYPNHEQCM1 | 2015 | Nonhandheld Equipment Certification | [7 empty] | No | [5 empty] | No | No | Use a fuel tank that remains sealed under normal operating conditions | 2015-01-20
Turfco Manufacturing Inc. (TRF) | FTRFPNHEQAB3 | 2015 | Nonhandheld Equipment Certification | [7 empty] | No | [5 empty] | No | No | Route running loss emissions into the engine intake system so fuel vapors vented from the tank during engine operation are combusted in the engine | 2015-01-01
Chongqing Zongshen General Power Machine Co., Ltd. (CZH) | FCZHPNHEQOMH | 2015 | Nonhandheld Equipment Certification | [7 empty] | No | [5 empty] | No | No | Route running loss emissions into the engine intake system so fuel vapors vented from the tank during engine operation are combusted in the engine | 2015-03-01
Discovery Energy, LLC. (KHX) | FKHXPNHEQFA1 | 2015 | Nonhandheld Equipment Certification | [7 empty] | No | [5 empty] | No | No | Route running loss emissions into the engine intake system so fuel vapors vented from the tank during engine operation are combusted in the engine | 2015-01-01
Koki Holdings America Ltd. (7T7) | F7T7PTANKNAD | 2015 | Fuel Tank Permeation | .9 | 1.5 |  | g/m2/day | 5 Years | 28C ± 2C |  | No | BLOW MOLDED | Direct Mount | Untested Cap w/Low Perm Gasket |  |  | No | No |  | 2014-01-01
Deines Manufacturing Corporation (DNE) | FDNEPNHEQDMC | 2015 | Nonhandheld Equipment Certification | [7 empty] | No | [5 empty] | No | No | Route running loss emissions into the engine intake system so fuel vapors vented from the tank during engine operation are combusted in the engine | 2015-01-05
Qianjiang Group Wenling Jennfeng Industry Inc. (WJF) | FWJFPHHEQOM1 | 2015 | Handheld Equipment Certification | [7 empty] | No | [5 empty] | No | No |  | 2015-01-30
Woodcredit, Inc. (WDC) | FWDCPNHEQ115 | 2015 | Nonhandheld Equipment Certification | [7 empty] | No | [5 empty] | No | No | Route running loss emissions into the engine intake system so fuel vapors vented from the tank during engine operation are combusted in the engine | 2015-03-16
Zhejiang Xingyue Industry Co.,Ltd (CXG) | FCXGPNHEQ001 | 2015 | Nonhandheld Equipment Certification | [7 empty] | No | [5 empty] | No | No | Route running loss emissions into the engine intake system so fuel vapors vented from the tank during engine operation are combusted in the engine | 2015-04-02
ANDREAS STIHL AG & Co. KG (A8X) | FA8XPTANKABQ | 2015 | Fuel Tank Permeation | .7 | 1.5 | 0.8 | g/m2/day | 5 Years | 28C ± 2C |  | No | injection molded | Direct Mount | Cap Tested With Tank |  |  | No | No |  | 2015-06-01
Eaton Hydraulics LLC (ETH) | FETHPLINE035 | 2015 | Fuel Line Permeation | 8 | 15 |  | g/m2/day | 5 Years | 40C ± 2C | No | No | Extruded |  |  |  |  | No | No |  | 2015-07-02
Gillette Generators, Inc. (GLT) | FGLTPNHEQ015 | 2015 | Nonhandheld Equipment Certification | [7 empty] | No | [5 empty] | No | No | Route running loss emissions into the engine intake system so fuel vapors vented from the tank during engine operation are combusted in the engine | 2015-02-10
Hydro Tek Systems, Inc. (HTS) | FHTSPNHEQ11S | 2015 | Nonhandheld Equipment Certification | [7 empty] | No | [5 empty] | No | No | Route running loss emissions into the engine intake system so fuel vapors vented from the tank during engine operation are combusted in the engine | 2015-03-01
American Honda Motor Co., Inc. (HNX) | FHNXPNHEQ23A | 2015 | Nonhandheld Equipment Certification | [7 empty] | No | [5 empty] | No | Yes | Get an approved Executive Order from the California Air Resources Board showing that your system meets applicable running loss standards in California | 2015-01-01
Pan-U Industries Co., Ltd. (PAN) | FPANPLINEMFL | 2015 | Fuel Line Permeation | 11 | 15 |  | g/m2/day | 5 Years | 23C ± 2C | No | No | Extrusion |  |  |  |  | No | No |  | 2015-08-01
Chongqing Shineray Agricultural Machinery Co.,Ltd (CSP) | FCSPPNHEQ001 | 2015 | Nonhandheld Equipment Certification | [7 empty] | No | [5 empty] | No | No | Get an approved Executive Order from the California Air Resources Board showing that your system meets applicable running loss standards in California | 2015-08-31
ANDREAS STIHL AG & Co. KG (A8X) | FA8XPTANKAAC | 2015 | Fuel Tank Permeation | 1 | 1.5 | 1.1 | g/m2/day | 5 Years | 28C ± 2C |  | No | Blow-molded | Direct Mount | Cap Tested With Tank |  |  | No | No |  | 2015-01-01
ANDREAS STIHL AG & Co. KG (A8X) | FA8XPTANKAAE | 2015 | Fuel Tank Permeation | .7 | 1.5 | 0.8 | g/m2/day | 5 Years | 28C ± 2C |  | No | Injection molded | Direct Mount | Cap Tested With Tank |  |  | No | No |  | 2015-01-01
ANDREAS STIHL AG & Co. KG (A8X) | FA8XPTANKAAG | 2015 | Fuel Tank Permeation | .8 | 1.5 | 0.9 | g/m2/day | 5 Years | 28C ± 2C |  | No | Injection molded | Direct Mount | Cap Tested With Tank |  |  | No | No |  | 2015-01-01
ANDREAS STIHL AG & Co. KG (A8X) | FA8XPTANKAAI | 2015 | Fuel Tank Permeation | .4 | 1.5 | 0.5 | g/m2/day | 5 Years | 28C ± 2C |  | No | Injection molded | Direct Mount | Cap Tested With Tank |  |  | No | No |  | 2015-01-01
CANYCOM USA INC. (CNY) | FCNYPNHEQS75 | 2015 | Nonhandheld Equipment Certification | [7 empty] | No | [5 empty] | No | No | Route running loss emissions into the engine intake system so fuel vapors vented from the tank during engine operation are combusted in the engine | 2015-04-08
CANYCOM USA INC. (CNY) | FCNYPNHEQP62 | 2015 | Nonhandheld Equipment Certification | [7 empty] | No | [5 empty] | No | No | Use a fuel tank that remains sealed under normal operating conditions | 2015-03-18
Subaru Corporation (FJX) | FFJXPNHEQCM4 | 2015 | Nonhandheld Equipment Certification | [7 empty] | No | [5 empty] | No | No | Route running loss emissions into the engine intake system so fuel vapors vented from the tank during engine operation are combusted in the engine | 2015-01-01
Clarke Mosquito Control Products Inc. (CLK) | FCLKPNHEQG01 | 2015 | Nonhandheld Equipment Certification | [7 empty] | No | [5 empty] | No | No | Route running loss emissions into the engine intake system so fuel vapors vented from the tank during engine operation are combusted in the engine | 2015-03-01
Clarke Mosquito Control Products Inc. (CLK) | FCLKPNHEQC01 | 2015 | Nonhandheld Equipment Certification | [7 empty] | No | [5 empty] | No | No | Route running loss emissions into the engine intake system so fuel vapors vented from the tank during engine operation are combusted in the engine | 2015-03-01
Gaoyou City Shenfa Electrical and Mechanical Manufacture Co.,Ltd (GYO) | FGYOPHHEQ00A | 2015 | Handheld Equipment Certification | [7 empty] | No | [5 empty] | No | No |  | 2015-02-15
PortaCo, Inc. (PTC) | FPTCPNHEQ001 | 2015 | Nonhandheld Equipment Certification | [7 empty] | No | [5 empty] | No | No | Route running loss emissions into the engine intake system so fuel vapors vented from the tank during engine operation are combusted in the engine | 2015-01-01
Subaru Corporation (FJX) | FFJXPNHEQSM1 | 2015 | Nonhandheld Equipment Certification | [7 empty] | No | [5 empty] | No | No | Route running loss emissions into the engine intake system so fuel vapors vented from the tank during engine operation are combusted in the engine | 2015-01-01
Atlas Copco Airpower nv (1AX) | F1AXPTANKPB1 | 2015 | Fuel Tank Permeation | 1.4 | 2.5 |  | g/m2/day | 5 Years | 40C ± 2C |  | No | Blow molded | Direct Mount | Cap Tested With Tank |  |  | No | No |  | 2015-01-05
RAIN FLO IRRIGATION LLC (RFL) | FRFLPNHEQ212 | 2015 | Nonhandheld Equipment Certification | [7 empty] | No | [5 empty] | No | No | Route running loss emissions into the engine intake system so fuel vapors vented from the tank during engine operation are combusted in the engine | 2015-06-17
Atlas Copco Airpower nv (1AX) | F1AXPTANKTAM | 2015 | Fuel Tank Permeation | .7 | 2.5 | 2.5 | g/m2/day | 5 Years | 40C ± 2C |  | No | Injection molded, vibration welded. | Direct Mount | Cap Tested With Tank |  |  | No | No |  | 2015-01-11
Tennant Company (TCY) | FTCYPNHEQS20 | 2015 | Nonhandheld Equipment Certification | [7 empty] | No | [5 empty] | No | No | Route running loss emissions into the engine intake system so fuel vapors vented from the tank during engine operation are combusted in the engine | 2015-01-01
Flambeau, Inc. (FLM) | FFLMPMDRNDR5 | 2015 | Marine SI Diurnal |  |  |  |  | 5 Years |  |  | No | [5 empty] | Yes | No |  | 2015-01-01
ChongQing AM Pride Power & Machinery Co., Ltd (CPP) | FCPPPNHEQAAB | 2015 | Nonhandheld Equipment Certification | [7 empty] | No | [5 empty] | No | No | Route running loss emissions into the engine intake system so fuel vapors vented from the tank during engine operation are combusted in the engine | 2015-03-10
Suzhou Parsun Power Machine Co., Ltd. (SZP) | FSZPPTANK002 | 2015 | Fuel Tank Permeation | 1.7 | 2.5 |  | g/m2/day | 10 Years | 40C ± 2C |  | No | injection molded | Direct Mount | Cap Tested With Tank |  |  | No | No |  | 2015-08-21
Agri-Industrial Plastics Company (AGR) | FAGRPTANKAI1 | 2015 | Fuel Tank Permeation |  |  |  | g/m2/day | 5 Years |  |  | No | Blow molded with continuous coextrusion |  |  |  |  | Yes | No |  | 2014-12-22
Nott Company (DKA) | FDKAPTANKA01 | 2015 | Fuel Tank Permeation | .6 | 1.5 |  | g/m2/day | 5 Years | 28C ± 2C |  | No | rotational molding | Direct Mount | Untested Cap w/Low Perm Gasket |  |  | No | No |  | 2015-01-01
Vermeer Manufacturing Company (VMR) | FVMRPNHEQUT2 | 2015 | Nonhandheld Equipment Certification | [7 empty] | No | [5 empty] | No | No | Route running loss emissions into the engine intake system so fuel vapors vented from the tank during engine operation are combusted in the engine | 2015-01-01
Vermeer Manufacturing Company (VMR) | FVMRPNHEQTL2 | 2015 | Nonhandheld Equipment Certification | [7 empty] | No | [5 empty] | No | No | Route running loss emissions into the engine intake system so fuel vapors vented from the tank during engine operation are combusted in the engine | 2015-01-01
Vermeer Manufacturing Company (VMR) | FVMRPNHEQUT1 | 2015 | Nonhandheld Equipment Certification | [7 empty] | No | [5 empty] | No | No | Route running loss emissions into the engine intake system so fuel vapors vented from the tank during engine operation are combusted in the engine | 2015-01-01
Pinnacle Plastic Products (PPP) | FPPPPTANK777 | 2015 | Fuel Tank Permeation | 1.4 | 1.5 |  | g/m2/day | 5 Years | 28C ± 2C |  | No | Blow Molding | Direct Mount | Untested Cap w/Low Perm Gasket |  |  | No | No |  | 2015-01-01
Jiangsu Jianghuai Engine Co., Ltd. (JDG) | FJDGPNHEQ003 | 2015 | Nonhandheld Equipment Certification | [7 empty] | No | [5 empty] | No | No | Get an approved Executive Order from the California Air Resources Board showing that your system meets applicable running loss standards in California | 2015-01-15
ThorWorks Industries, Inc. (TRW) | FTRWPNHEQMXA | 2015 | Nonhandheld Equipment Certification | [7 empty] | No | [5 empty] | No | No | Route running loss emissions into the engine intake system so fuel vapors vented from the tank during engine operation are combusted in the engine | 2015-01-22
Zhejiang Yaofeng Power Technology Co., Ltd. (ZYP) | FZYPPNHEQAAA | 2015 | Nonhandheld Equipment Certification | [7 empty] | No | [5 empty] | No | No | Route running loss emissions into the engine intake system so fuel vapors vented from the tank during engine operation are combusted in the engine | 2014-12-20
Sakai America, Inc. (SKA) | FSKAPNHEQSA1 | 2015 | Nonhandheld Equipment Certification | [7 empty] | No | [5 empty] | No | No | Route running loss emissions into the engine intake system so fuel vapors vented from the tank during engine operation are combusted in the engine | 2015-01-01
Tink Inc. (TKI) | FTKIPNHEQ555 | 2015 | Nonhandheld Equipment Certification | [7 empty] | No | [5 empty] | No | No | Route running loss emissions into the engine intake system so fuel vapors vented from the tank during engine operation are combusted in the engine | 2015-10-01
Belle Engineering (Sheen) Ltd (BEL) | FBELPHHEQEPA | 2015 | Handheld Equipment Certification | [7 empty] | No | [5 empty] | No | No |  | 2015-01-02
Northern Tool + Equipment Co. Inc. (NTE) | FNTEPNHEQCM5 | 2015 | Nonhandheld Equipment Certification | [7 empty] | No | [5 empty] | No | No | Route running loss emissions into the engine intake system so fuel vapors vented from the tank during engine operation are combusted in the engine | 2015-01-05
OUTBOARDS GROUP C.V. (OBD) | FOBDPMDRN001 | 2015 | Marine SI Diurnal | .2 | .4 |  | g/gal/day | 10 Years |  |  | No |  |  |  | Trailerable Vessel (Length of Vessel < 26 feet or Width of Vessel <= 8.5 feet) | 0.3 | No | No |  | 2015-01-01
Power Solutions International, Inc. (PSI) | FPSIPNHEQGAA | 2015 | Nonhandheld Equipment Certification | [7 empty] | No | [5 empty] | No | No | Route running loss emissions into the engine intake system so fuel vapors vented from the tank during engine operation are combusted in the engine | 2015-01-01
Havener Enterprises, Inc. (HVN) | FHVNPNHEQ368 | 2015 | Nonhandheld Equipment Certification | [7 empty] | No | [5 empty] | No | No | Route running loss emissions into the engine intake system so fuel vapors vented from the tank during engine operation are combusted in the engine | 2015-01-05
The Charles Machine Works, Inc. (TCW) | FTCWPNHEQME1 | 2015 | Nonhandheld Equipment Certification | [7 empty] | No | [5 empty] | No | No | Route running loss emissions into the engine intake system so fuel vapors vented from the tank during engine operation are combusted in the engine | 2015-01-05
Somero Enterprises, Inc. (SMR) | FSMRPNHEQS84 | 2015 | Nonhandheld Equipment Certification | [7 empty] | No | [5 empty] | No | No | Route running loss emissions into the engine intake system so fuel vapors vented from the tank during engine operation are combusted in the engine | 2015-01-19
Somero Enterprises, Inc. (SMR) | FSMRPNHEQS48 | 2015 | Nonhandheld Equipment Certification | [7 empty] | No | [5 empty] | No | No | Route running loss emissions into the engine intake system so fuel vapors vented from the tank during engine operation are combusted in the engine | 2015-01-19
The Charles Machine Works, Inc. (TCW) | FTCWPNHEQRM2 | 2015 | Nonhandheld Equipment Certification | [7 empty] | No | [5 empty] | No | No | Route running loss emissions into the engine intake system so fuel vapors vented from the tank during engine operation are combusted in the engine | 2015-01-05
MiniTruck Certifications, LLC (MIT) | FMITPNHEQM11 | 2015 | Nonhandheld Equipment Certification | [7 empty] | No | [5 empty] | No | No | Route running loss emissions into the engine intake system so fuel vapors vented from the tank during engine operation are combusted in the engine | 2015-01-23
Perko, Incorporated (PER) | FPERPMDRN640 | 2015 | Marine SI Diurnal |  |  |  |  | 10 Years |  |  | No | [5 empty] | Yes | No |  | 2015-08-10
Briggs & Stratton LLC (BSX) | FBSXPNHEQYF9 | 2015 | Nonhandheld Equipment Certification | [7 empty] | No | [5 empty] | No | No | Route running loss emissions into the engine intake system so fuel vapors vented from the tank during engine operation are combusted in the engine | 2015-09-07
Altec Environmental Products LLC (ATC) | FATCPNHEQN01 | 2015 | Nonhandheld Equipment Certification | [7 empty] | No | [5 empty] | No | No | Route running loss emissions into the engine intake system so fuel vapors vented from the tank during engine operation are combusted in the engine | 2015-01-01
Linyi Sanhe Yongjia Power Co.,Ltd. (LSY) | FLSYPTANK001 | 2015 | Fuel Tank Permeation | 2.3 | 2.5 |  | g/m2/day | 5 Years | 40C ± 2C |  | No | Blow-molded | Direct Mount | Cap Tested With Tank |  |  | No | No |  | 2015-01-01
Husqvarna Zenoah Co., Ltd. (HQZ) | FHQZPTANK005 | 2015 | Fuel Tank Permeation | 1.4 | 1.5 |  | g/m2/day | 5 Years | 28C ± 2C |  | No | Blow molding | Direct Mount | Untested Cap w/Low Perm Gasket |  |  | No | No |  | 2015-01-12
Husqvarna Zenoah Co., Ltd. (HQZ) | FHQZPTANKCSI | 2015 | Fuel Tank Permeation | 1.3 | 1.5 |  | g/m2/day | 5 Years | 28C ± 2C |  | No | Nylon welded, injection molded | Direct Mount | Untested Cap w/Low Perm Gasket |  |  | No | No |  | 2015-01-12
Husqvarna Zenoah Co., Ltd. (HQZ) | FHQZPTANKHZ3 | 2015 | Fuel Tank Permeation | 1.4 | 1.5 |  | g/m2/day | 5 Years | 28C ± 2C |  | No | Blow molding | Direct Mount | Cap Tested Separately w/FEL |  |  | No | No |  | 2015-01-12
Husqvarna Zenoah Co., Ltd. (HQZ) | FHQZPTANKNN1 | 2015 | Fuel Tank Permeation | .6 | 1.5 |  | g/m2/day | 5 Years | 28C ± 2C |  | No | Nylon welded, injection molding | Direct Mount | Cap Tested With Tank |  |  | No | No |  | 2015-01-12
Husqvarna Zenoah Co., Ltd. (HQZ) | FHQZPTANKYZK | 2015 | Fuel Tank Permeation | 1.2 | 1.5 |  | g/m2/day | 5 Years | 28C ± 2C |  | No | Blow molding | Direct Mount | Cap Tested Separately w/FEL |  |  | No | No |  | 2015-01-12
Ameri-Kart Corp A Myers Industries Company (AMK) | FAMKPTANK001 | 2015 | Fuel Tank Permeation | 1 | 1.5 |  | g/m2/day | 10 Years | 28C ± 2C |  | No | Rotational Molding | Direct Mount | Untested Cap w/Low Perm Gasket |  |  | No | No |  | 2014-12-29
Agri-Industrial Plastics Company (AGR) | FAGRPTANKAI2 | 2015 | Fuel Tank Permeation | .5 | 1.5 |  | g/m2/day | 5 Years | 28C ± 2C |  | No | Basic tank - Blow molded with continuous coextrusion. Filler neck - injection molded. | Direct Mount | Untested Cap w/Low Perm Gasket |  |  | No | No |  | 2014-12-22
McElroy Manufacturing, Inc. (MCE) | FMCEPNHEQ001 | 2015 | Nonhandheld Equipment Certification | [7 empty] | No | [5 empty] | No | No | Route running loss emissions into the engine intake system so fuel vapors vented from the tank during engine operation are combusted in the engine | 2015-01-01
JSP Corporation (JSP) | FJSPPTANK002 | 2015 | Fuel Tank Permeation | .6 | 1.5 |  | g/m2/day | 2 Years | 28C ± 2C |  | No | Blow Molding | Direct Mount | Untested Cap w/Low Perm Gasket |  |  | No | No |  | 2015-01-01
Nadfinlo Plastics Industry (Shenzhen) Co., Ltd. (NDF) | FNDFPTANK001 | 2015 | Fuel Tank Permeation | .9 | 1.5 |  | g/m2/day | 2 Years | 28C ± 2C |  | No | Extrusion Blow Molding | Direct Mount | Untested Cap w/Low Perm Gasket |  |  | No | No |  | 2014-09-01
Toyoda Gosei Co., Ltd (TDG) | FTDGPLINE010 | 2015 | Fuel Line Permeation | 4 | 15 |  | g/m2/day | 10 Years | 23C ± 2C | No | No | Extruded/Extruded and Mandril formed |  |  |  |  | No | No |  | 2015-01-01
Toyoda Gosei Co., Ltd (TDG) | FTDGPLINE0Y0 | 2015 | Fuel Line Permeation | 4 | 15 |  | g/m2/day | 10 Years | 23C ± 2C | No | No | Extruded/Extruded and Mandril formed |  |  |  |  | No | No |  | 2015-01-01
Buffalo Turbine LLC (BFT) | FBFTPNHEQKB4 | 2015 | Nonhandheld Equipment Certification | [7 empty] | No | [5 empty] | No | No | Route running loss emissions into the engine intake system so fuel vapors vented from the tank during engine operation are combusted in the engine | 2015-01-01
Xiamen Typesom Rubber And Plastic Industrial Co., Ltd (XTY) | FXTYPLINEF15 | 2015 | Fuel Line Permeation | 13 | 15 |  | g/m2/day | 5 Years | 23C ± 2C | No | No | Extruded |  |  |  |  | No | No |  | 2014-10-30
Hangzhou Rewin Vehicle Parts Co., Ltd. (HZR) | FHZRPLINE002 | 2015 | Fuel Line Permeation | 10 | 15 |  | g/m2/day | 5 Years | 23C ± 2C | No | No | Extruded |  |  |  |  | No | No |  | 2014-09-05
Briggs & Stratton LLC (BSX) | FBSXPHHEQNH2 | 2015 | Handheld Equipment Certification | [7 empty] | No | [5 empty] | No | No |  | 2015-01-01
Yamaha Motor Corporation (YMX) | FYMXPMDRNCC1 | 2015 | Marine SI Diurnal |  |  |  |  | 5 Years |  |  | No | [5 empty] | Yes | No |  | 2015-01-01
Makita Corporation (FNX) | FFNXPTANKBA0 | 2015 | Fuel Tank Permeation | .5 | 1.5 |  | g/m2/day | 2 Years | 28C ± 2C |  | No | Blow-molded | Direct Mount | Cap Tested With Tank |  |  | No | No |  | 2015-01-01
Yamagin Corporation (YMG) | FYMGPNHEQ2DC | 2015 | Nonhandheld Equipment Certification | [7 empty] | No | [5 empty] | No | No | Route running loss emissions into the engine intake system so fuel vapors vented from the tank during engine operation are combusted in the engine | 2015-01-01
Briggs & Stratton LLC (BSX) | FBSXPNHEQNH3 | 2015 | Nonhandheld Equipment Certification | [7 empty] | No | [5 empty] | No | No | Get an approved Executive Order from the California Air Resources Board showing that your system meets applicable running loss standards in California | 2015-01-01
Briggs & Stratton LLC (BSX) | FBSXPHHEQMH4 | 2015 | Handheld Equipment Certification | [7 empty] | No | [5 empty] | No | No |  | 2015-01-01
Subaru Corporation (FJX) | FFJXPNHEQCM3 | 2015 | Nonhandheld Equipment Certification | [7 empty] | No | [5 empty] | No | No | Route running loss emissions into the engine intake system so fuel vapors vented from the tank during engine operation are combusted in the engine | 2015-01-01
Kyoeisha Co.,Ltd (KYS) | FKYSPNHEQB02 | 2015 | Nonhandheld Equipment Certification | [7 empty] | No | [5 empty] | No | No | Route running loss emissions into the engine intake system so fuel vapors vented from the tank during engine operation are combusted in the engine | 2015-01-01
Husqvarna AB (HVX) | FHVXPLINE001 | 2015 | Fuel Line Permeation | 134 | 245 |  | g/m2/day | 5 Years | 23C ± 2C | Yes | No | extruded |  |  |  |  | No | No |  | 2015-01-05
Husqvarna AB (HVX) | FHVXPLINE002 | 2015 | Fuel Line Permeation | 134 | 245 |  | g/m2/day | 5 Years | 23C ± 2C | Yes | No | extruded |  |  |  |  | No | No |  | 2015-01-05
Husqvarna AB (HVX) | FHVXPLINE003 | 2015 | Fuel Line Permeation | 7 | 15 |  | g/m2/day | 5 Years | 23C ± 2C | No | No | extruded |  |  |  |  | No | No |  | 2015-01-05
Husqvarna AB (HVX) | FHVXPTANK008 | 2015 | Fuel Tank Permeation | 1.5 | 2.5 |  | g/m2/day | 5 Years | 40C ± 2C |  | No | blow moulded | Direct Mount | Cap Tested With Tank |  |  | No | No |  | 2015-01-05
Husqvarna AB (HVX) | FHVXPTANK009 | 2015 | Fuel Tank Permeation | 2.4 | 2.5 |  | g/m2/day | 5 Years | 40C ± 2C |  | No | blow moulded | Direct Mount | Cap Tested With Tank |  |  | No | No |  | 2015-01-05
Goodall Mfg (GDL) | FGDLPNHEQFLM | 2015 | Nonhandheld Equipment Certification | [7 empty] | No | [5 empty] | No | No | Route running loss emissions into the engine intake system so fuel vapors vented from the tank during engine operation are combusted in the engine | 2015-01-02
Goodall Mfg (GDL) | FGDLPNHEQMOH | 2015 | Nonhandheld Equipment Certification | [7 empty] | No | [5 empty] | No | No | Route running loss emissions into the engine intake system so fuel vapors vented from the tank during engine operation are combusted in the engine | 2015-01-02
Sutai High-tech Materials Co., Ltd. (SUT) | FSUTPTANK001 | 2015 | Fuel Tank Permeation | 1.3 | 2.5 |  | g/m2/day | 5 Years | 40C ± 2C |  | No | Blow-molded | Direct Mount | Cap Tested With Tank |  |  | No | No |  | 2014-10-15
Sutai High-tech Materials Co., Ltd. (SUT) | FSUTPTANKPEC | 2015 | Fuel Tank Permeation | 2 | 2.5 |  | g/m2/day | 5 Years | 40C ± 2C |  | No | Blow-molded | Direct Mount | Untested Cap w/Low Perm Gasket |  |  | No | No |  | 2014-10-15
Sutai High-tech Materials Co., Ltd. (SUT) | FSUTPTANKNYA | 2015 | Fuel Tank Permeation | .6 | 2.5 |  | g/m2/day | 5 Years | 40C ± 2C |  | No | Injection molded | Direct Mount | Cap Tested With Tank |  |  | No | No |  | 2014-10-15
Sutai High-tech Materials Co., Ltd. (SUT) | FSUTPLINEFNA | 2015 | Fuel Line Permeation | 7 | 15 |  | g/m2/day | 5 Years | 23C ± 2C | No | No | Multi-layer extrusion process |  |  |  |  | No | No |  | 2014-10-15
Suzhou Parsun Power Machine Co., Ltd. (SZP) | FSZPPMDRN001 | 2015 | Marine SI Diurnal |  |  |  |  | 10 Years |  |  | No | [5 empty] | Yes | No |  | 2014-11-01
Suzhou Parsun Power Machine Co., Ltd. (SZP) | FSZPPMDRN002 | 2015 | Marine SI Diurnal | .16 | .4 |  | g/gal/day | 10 Years |  |  | No |  |  |  | Trailerable Vessel (Length of Vessel < 26 feet or Width of Vessel <= 8.5 feet) | 0.3 | No | No |  | 2014-11-01
Wacker Neuson SE (W1X) | FW1XPNHEQCL2 | 2015 | Nonhandheld Equipment Certification | [7 empty] | No | [5 empty] | No | No | Route running loss emissions into the engine intake system so fuel vapors vented from the tank during engine operation are combusted in the engine | 2015-01-02
Wacker Neuson SE (W1X) | FW1XPHHEQCAA | 2015 | Handheld Equipment Certification | [7 empty] | No | [5 empty] | No | No |  | 2015-01-02
Daishin Industries Ltd. (DHN) | FDHNPNHEQINV | 2015 | Nonhandheld Equipment Certification | [7 empty] | No | [5 empty] | No | No | Route running loss emissions into the engine intake system so fuel vapors vented from the tank during engine operation are combusted in the engine | 2014-12-10
Daishin Industries Ltd. (DHN) | FDHNPNHEQTPG | 2015 | Nonhandheld Equipment Certification | [7 empty] | No | [5 empty] | No | No | Route running loss emissions into the engine intake system so fuel vapors vented from the tank during engine operation are combusted in the engine | 2014-12-08
Makita Corporation (FNX) | FFNXPTANKBD0 | 2015 | Fuel Tank Permeation | .8 | 1.5 |  | g/m2/day | 5 Years | 28C ± 2C |  | No | Blow-molded | Direct Mount | Cap Tested Separately w/FEL |  |  | No | No |  | 2015-01-01
Sutai High-tech Materials Co., Ltd. (SUT) | FSUTPTANK002 | 2015 | Fuel Tank Permeation | 1.4 | 2.5 |  | g/m2/day | 5 Years | 40C ± 2C |  | No | Blow-molded | Direct Mount | Cap Tested With Tank |  |  | No | No |  | 2014-11-01
BluSkies International LLC (BLU) | FBLUPTANKOE2 | 2015 | Fuel Tank Permeation | .3 | 2.5 |  | g/m2/day | 10 Years | 40C ± 2C |  | No | Rotational Molding | Direct Mount | Untested Cap w/Low Perm Gasket |  |  | No | No |  | 2015-01-01
BluSkies International LLC (BLU) | FBLUPLINED14 | 2015 | Fuel Line Permeation | 4 | 15 |  | g/m2/day | 10 Years | 23C ± 2C | No | No | Injection Molded and assembled rigid hand pump |  |  |  |  | No | No |  | 2015-01-01
Country Home Products, Inc. (CHP) | FCHPPTANK001 | 2015 | Fuel Tank Permeation | 0 | 1.5 |  | g/m2/day | 5 Years | 28C ± 2C |  | No | BLOW MOLDED | Direct Mount | Cap Tested Separately w/FEL |  |  | No | No |  | 2015-01-01
Briggs & Stratton LLC (BSX) | FBSXPNHEQYR3 | 2015 | Nonhandheld Equipment Certification | [7 empty] | No | [5 empty] | No | No | Get an approved Executive Order from the California Air Resources Board showing that your system meets applicable running loss standards in California | 2015-01-01
Briggs & Stratton LLC (BSX) | FBSXPNHEQMR1 | 2015 | Nonhandheld Equipment Certification | [7 empty] | No | [5 empty] | No | Yes | Get an approved Executive Order from the California Air Resources Board showing that your system meets applicable running loss standards in California | 2014-10-14
Saint-Gobain Performance Plastics Corporation (SGN) | FSGNPLINE160 | 2015 | Fuel Line Permeation | 6 | 15 |  | g/m2/day | 5 Years | 23C ± 2C | No | No | Extrusion |  |  |  |  | No | No |  | 2015-01-01
Makita Corporation (FNX) | FFNXPTANKJA0 | 2015 | Fuel Tank Permeation | .8 | 1.5 |  | g/m2/day | 2 Years | 28C ± 2C |  | No | Injection molding and vibration welding | Direct Mount | Cap Tested With Tank |  |  | No | No |  | 2015-01-01
BluSkies International LLC (BLU) | FBLUPMDRNAD5 | 2015 | Marine SI Diurnal |  |  |  |  | 10 Years |  |  | No | [5 empty] | Yes | No |  | 2015-01-01
Makita Corporation (FNX) | FFNXPTANKJB0 | 2015 | Fuel Tank Permeation | 0 | 1.5 |  | g/m2/day | 5 Years | 28C ± 2C |  | No | Injection molding and vibration welding | Direct Mount | Cap Tested With Tank |  |  | No | No |  | 2015-01-01
Makita Corporation (FNX) | FFNXPTANKJD0 | 2015 | Fuel Tank Permeation | .4 | 1.5 |  | g/m2/day | 5 Years | 28C ± 2C |  | No | Injection molding and vibration welding | Direct Mount | Cap Tested With Tank |  |  | No | No |  | 2015-01-01
Kokoku Rubber Inc. (KRI) | FKRIPLINE15G | 2015 | Fuel Line Permeation | 12 | 15 |  | g/m2/day | 10 Years | 23C ± 2C | No | No | Extruded |  |  |  |  | No | No |  | 2015-01-01
BluSkies International LLC (BLU) | FBLUPTANKAT2 | 2015 | Fuel Tank Permeation |  |  |  | g/m2/day | 5 Years |  |  | No | 6 Layer Extrusion Blow Molding |  |  |  |  | Yes | No |  | 2015-01-01
Yamagin Corporation (YMG) | FYMGPNHEQK6A | 2015 | Nonhandheld Equipment Certification | [7 empty] | No | [5 empty] | No | No | Route running loss emissions into the engine intake system so fuel vapors vented from the tank during engine operation are combusted in the engine | 2015-01-01
Yamagin Corporation (YMG) | FYMGPNHEQ2MI | 2015 | Nonhandheld Equipment Certification | [7 empty] | No | [5 empty] | No | No | Route running loss emissions into the engine intake system so fuel vapors vented from the tank during engine operation are combusted in the engine | 2015-01-01
Yamagin Corporation (YMG) | FYMGPNHEQ2DI | 2015 | Nonhandheld Equipment Certification | [7 empty] | No | [5 empty] | No | No | Route running loss emissions into the engine intake system so fuel vapors vented from the tank during engine operation are combusted in the engine | 2015-01-01
Husqvarna AB (HVX) | FHVXPLINE007 | 2015 | Fuel Line Permeation | 102 | 245 |  | g/m2/day | 5 Years | 23C ± 2C | Yes | No | extruded |  |  |  |  | No | No |  | 2015-01-05
Husqvarna AB (HVX) | FHVXPLINE008 | 2015 | Fuel Line Permeation | 185 | 245 |  | g/m2/day | 5 Years | 23C ± 2C | Yes | No | extruded |  |  |  |  | No | No |  | 2015-01-05
Husqvarna AB (HVX) | FHVXPLINE009 | 2015 | Fuel Line Permeation | 218 | 245 |  | g/m2/day | 5 Years | 23C ± 2C | Yes | No | extruded |  |  |  |  | No | No |  | 2015-01-05
Husqvarna AB (HVX) | FHVXPLINE010 | 2015 | Fuel Line Permeation | 126 | 245 |  | g/m2/day | 5 Years | 23C ± 2C | Yes | No | Extruded |  |  |  |  | No | No |  | 2015-01-05
Kyoeisha Co.,Ltd (KYS) | FKYSPNHEQB01 | 2015 | Nonhandheld Equipment Certification | [7 empty] | No | [5 empty] | No | No | Route running loss emissions into the engine intake system so fuel vapors vented from the tank during engine operation are combusted in the engine | 2015-01-01
Suzhou Parsun Power Machine Co., Ltd. (SZP) | FSZPPTANK001 | 2015 | Fuel Tank Permeation | 1.8 | 2.5 |  | g/m2/day | 10 Years | 40C ± 2C |  | No | blow-molded | Direct Mount | Cap Tested With Tank |  |  | No | No |  | 2014-11-01
Husqvarna AB (HVX) | FHVXPLINE004 | 2015 | Fuel Line Permeation | 7 | 15 |  | g/m2/day | 5 Years | 23C ± 2C | No | No | extruded |  |  |  |  | No | No |  | 2015-01-05
Husqvarna AB (HVX) | FHVXPLINE006 | 2015 | Fuel Line Permeation | 195 | 245 |  | g/m2/day | 5 Years | 23C ± 2C | Yes | No | extruded |  |  |  |  | No | No |  | 2015-01-05
Supex Products Corporation (SPX) | FSPXPLINEPB2 | 2015 | Fuel Line Permeation | 11 | 15 |  | g/m2/day | 10 Years | 23C ± 2C | No | No | Compression Molding |  |  |  |  | No | No |  | 2014-12-01
ECHO Incorporated/Yamabiko Corporation (EHX) | FEHXPLINECW2 | 2015 | Fuel Line Permeation | 71 | 245 |  | g/m2/day | 5 Years | 23C ± 2C | Yes | No | Injection-molded |  |  |  |  | No | No |  | 2015-01-01
Briggs & Stratton LLC (BSX) | FBSXPNHEQPV2 | 2015 | Nonhandheld Equipment Certification | [7 empty] | No | [5 empty] | No | Yes | Get an approved Executive Order from the California Air Resources Board showing that your system meets applicable running loss standards in California | 2015-01-01
Supex Products Corporation (SPX) | FSPXPLINEFLA | 2015 | Fuel Line Permeation | 1 | 15 |  | g/m2/day | 10 Years | 23C ± 2C | No | No | Co-Extrusion |  |  |  |  | No | No |  | 2014-12-01
ECHO Incorporated/Yamabiko Corporation (EHX) | FEHXPHHEQES1 | 2015 | Handheld Equipment Certification | [7 empty] | No | [5 empty] | No | No |  | 2015-01-01
Chongqing Shineray Agricultural Machinery Co.,Ltd (CSP) | FCSPPNHEQ002 | 2015 | Nonhandheld Equipment Certification | [7 empty] | No | [5 empty] | No | No | Route running loss emissions into the engine intake system so fuel vapors vented from the tank during engine operation are combusted in the engine | 2014-12-31
Zhejiang Yaofeng Power Technology Co., Ltd. (ZYP) | FZYPPHHEQAAA | 2015 | Handheld Equipment Certification | [7 empty] | No | [5 empty] | No | No |  | 2014-12-20
Bomag GmbH (BMG) | FBMGPNHEQAAA | 2015 | Nonhandheld Equipment Certification | [7 empty] | No | [5 empty] | No | No | Use a fuel tank that remains sealed under normal operating conditions | 2015-01-01
New Delta Industrial Co., Ltd. (NWD) | FNWDPTANKK65 | 2015 | Fuel Tank Permeation | .7 | 1.5 |  | g/m2/day | 5 Years | 28C ± 2C |  | No | Blow Molded | Direct Mount | Cap Tested With Tank |  |  | No | No |  | 2015-01-05
Yamaha Motor Corporation (YMX) | FYMXPTANKFL1 | 2015 | Fuel Tank Permeation | .9 | 1.5 |  | g/m2/day | 5 Years | 28C ± 2C |  | No | Blow Molding | Direct Mount | Cap Tested With Tank |  |  | No | No |  | 2015-01-01
Custom-Pak, Inc. (CST) | FCSTPTANK002 | 2015 | Fuel Tank Permeation | 1.4 | 1.5 |  | g/m2/day | 5 Years | 28C ± 2C |  | No | Blow Molding | Direct Mount | Untested Cap w/Low Perm Gasket |  |  | No | No |  | 2014-11-01
Maruyama Manufacturing Company (M4X) | FM4XPTANKN21 | 2015 | Fuel Tank Permeation | .1 | 1.5 |  | g/m2/day | 2 Years | 28C ± 2C |  | No | INJECTION MOLDED | Direct Mount | Cap Tested With Tank |  |  | No | No |  | 2014-01-01
Maruyama Manufacturing Company (M4X) | FM4XPTANKN20 | 2015 | Fuel Tank Permeation | 0 | 1.5 |  | g/m2/day | 2 Years | 28C ± 2C |  | No | INJECTION MOLDED | Direct Mount | Cap Tested With Tank |  |  | No | No |  | 2014-01-01
KEEPER CO., LTD. (KEP) | FKEPPLINE001 | 2015 | Fuel Line Permeation | 11 | 15 |  | g/m2/day | 5 Years | 23C ± 2C | No | No | Extruded |  |  |  |  | No | No |  | 2015-01-01
Makita Engineering Germany GmbH (M6X) | FM6XPTANKD0A | 2015 | Fuel Tank Permeation | .9 | 1.5 |  | g/m2/day | 5 Years | 28C ± 2C |  | No | plastic injection molding | Direct Mount | Cap Tested With Tank |  |  | No | No |  | 2015-01-01
Fluid Routing Solutions, Inc. (FRG) | FFRGPLINEFRS | 2015 | Fuel Line Permeation | 8 | 15 |  | g/m2/day | 5 Years | 40C ± 2C | No | No | This hose is made using an extrusion process |  |  |  |  | No | No |  | 2015-01-01
Fluid Routing Solutions, Inc. (FRG) | FFRGPLINEULT | 2015 | Fuel Line Permeation | 6 | 10 |  | g/m2/day | 5 Years | 60C | No | Yes | This is an extrusion process |  |  |  |  | No | No |  | 2015-01-01
Scepter Canada (SCP) | FSCPPTANK001 | 2015 | Fuel Tank Permeation |  |  |  | g/m2/day | 5 Years |  |  | No | Blow Molding |  |  |  |  | Yes | No |  | 2014-11-01
Scepter Canada (SCP) | FSCPPMDRNSTR | 2015 | Marine SI Diurnal |  |  |  |  | 10 Years |  |  | No | [5 empty] | Yes | No |  | 2014-11-01
Sumitomo Riko Company, Ltd. (TRI) | FTRIPLINE15A | 2015 | Fuel Line Permeation | 9 | 15 |  | g/m2/day | 10 Years | 23C ± 2C | No | No | EXTRUSION |  |  |  |  | No | No |  | 2015-01-01
Sumitomo Riko Company, Ltd. (TRI) | FTRIPLINE15B | 2015 | Fuel Line Permeation | 10 | 15 |  | g/m2/day | 10 Years | 23C ± 2C | No | No | EXTRUSION |  |  |  |  | No | No |  | 2015-01-01
Sumitomo Riko Company, Ltd. (TRI) | FTRIPLINE36C | 2015 | Fuel Line Permeation | 6 | 15 |  | g/m2/day | 10 Years | 40C ± 2C | No | No | EXTRUSION |  |  |  |  | No | No |  | 2015-01-01
ECHO Incorporated/Yamabiko Corporation (EHX) | FEHXPTANKMG1 | 2015 | Fuel Tank Permeation |  |  |  | g/m2/day | 5 Years |  |  | No | Diecast |  |  |  |  | Yes | No |  | 2015-01-01
Xiamen Typesom Rubber And Plastic Industrial Co., Ltd (XTY) | FXTYPLINEEVO | 2015 | Fuel Line Permeation | 10 | 15 |  | g/m2/day | 5 Years | 23C ± 2C | No | No | Extruded |  |  |  |  | No | No |  | 2014-07-31
Kawasaki Motors Corp., U.S.A. (KAX) | FKAXPNHEQ003 | 2015 | Nonhandheld Equipment Certification | [7 empty] | No | [5 empty] | No | Yes | Get an approved Executive Order from the California Air Resources Board showing that your system meets applicable running loss standards in California | 2015-01-01
Jacobsen, a Textron Company (JBS) | FJBSPNHEQAAA | 2015 | Nonhandheld Equipment Certification | [7 empty] | No | [5 empty] | No | No | Route running loss emissions into the engine intake system so fuel vapors vented from the tank during engine operation are combusted in the engine | 2015-01-01
Briggs & Stratton LLC (BSX) | FBSXPTANKNV1 | 2015 | Fuel Tank Permeation | 1.7 | 2.5 |  | g/m2/day | 2 Years | 40C ± 2C |  | No | Injection molded | Direct Mount | Cap Tested Separately w/FEL |  |  | No | No |  | 2015-01-01
Chongqing Rato Technology Co., Ltd (CRP) | FCRPPNHEQCCC | 2015 | Nonhandheld Equipment Certification | [7 empty] | No | [5 empty] | No | No | Route running loss emissions into the engine intake system so fuel vapors vented from the tank during engine operation are combusted in the engine | 2014-10-20
Newstripe, Inc. (NES) | FNESPNHEQ001 | 2015 | Nonhandheld Equipment Certification | [7 empty] | No | [5 empty] | No | No | Route running loss emissions into the engine intake system so fuel vapors vented from the tank during engine operation are combusted in the engine | 2015-01-01
KEEPER CO., LTD. (KEP) | FKEPPLINE003 | 2015 | Fuel Line Permeation | 167 | 245 |  | g/m2/day | 5 Years | 23C ± 2C | Yes | No | Extruded |  |  |  |  | No | No |  | 2015-01-01
Briggs & Stratton LLC (BSX) | FBSXPNHEQNV1 | 2015 | Nonhandheld Equipment Certification | [7 empty] | No | [5 empty] | No | Yes | Get an approved Executive Order from the California Air Resources Board showing that your system meets applicable running loss standards in California | 2015-01-01
Briggs & Stratton LLC (BSX) | FBSXPNHEQYF4 | 2015 | Nonhandheld Equipment Certification | [7 empty] | No | [5 empty] | No | Yes | Get an approved Executive Order from the California Air Resources Board showing that your system meets applicable running loss standards in California | 2015-01-01
Briggs & Stratton LLC (BSX) | FBSXPNHEQYF5 | 2015 | Nonhandheld Equipment Certification | [7 empty] | No | [5 empty] | No | Yes | Get an approved Executive Order from the California Air Resources Board showing that your system meets applicable running loss standards in California | 2015-01-01
Centro Incorporated (CNT) | FCNTPTANKRLP | 2015 | Fuel Tank Permeation | 1.7 | 2.5 |  | g/m2/day | 5 Years | 40C ± 2C |  | No | Rotational Molding | Direct Mount | Untested Cap w/Low Perm Gasket |  |  | No | No |  | 2015-01-01
Makita Engineering Germany GmbH (M6X) | FM6XPTANKA0A | 2015 | Fuel Tank Permeation | .7 | 1.5 |  | g/m2/day | 5 Years | 28C ± 2C |  | No | plastic injection molding | Direct Mount | Cap Tested With Tank |  |  | No | No |  | 2015-01-01
Chongqing Baitech Plastics Co., Ltd. (CBT) | FCBTPTANK003 | 2015 | Fuel Tank Permeation | 1.2 | 2.5 |  | g/m2/day | 5 Years | 40C ± 2C |  | No | BLOW MOLDED | Direct Mount | Cap Tested With Tank |  |  | No | No |  | 2014-09-15
MTD Consumer Group, Inc. (MTD) | FMTDPTANKJM1 | 2015 | Fuel Tank Permeation | 1.4 | 2.5 |  | g/m2/day | 2 Years | 40C ± 2C |  | No | Injection Molded, vibration welded | Direct Mount | Cap Tested With Tank |  |  | No | No |  | 2015-01-01
Maruyama Manufacturing Company (M4X) | FM4XPTANKCMD | 2015 | Fuel Tank Permeation |  |  |  | g/m2/day | 2 Years |  |  | No | BLOW MOLDED |  |  |  |  | Yes | No |  | 2014-01-01
Briggs & Stratton LLC (BSX) | FBSXPTANKYR4 | 2015 | Fuel Tank Permeation | 1.3 | 2.5 |  | g/m2/day | 2 Years | 40C ± 2C |  | No | Roto molded | Direct Mount | Cap Tested Separately w/FEL |  |  | No | No |  | 2015-01-01
Briggs & Stratton LLC (BSX) | FBSXPNHEQYR4 | 2015 | Nonhandheld Equipment Certification | [7 empty] | No | [5 empty] | No | No | Route running loss emissions into the engine intake system so fuel vapors vented from the tank during engine operation are combusted in the engine | 2015-01-01
Briggs & Stratton LLC (BSX) | FBSXPNHEQYF8 | 2015 | Nonhandheld Equipment Certification | [7 empty] | No | [5 empty] | No | No | Route running loss emissions into the engine intake system so fuel vapors vented from the tank during engine operation are combusted in the engine | 2015-01-01
Bemis Manufacturing Company (BEM) | FBEMPCAPSAN1 | 2015 | Fuel Cap Permeation | 14 | 0 | 15 |  | 2 Years | 40C ± 2C |  | No | [5 empty] | No | No |  | 2015-01-01
Bemis Manufacturing Company (BEM) | FBEMPCAPSD01 | 2015 | Fuel Cap Permeation | 2 | 0 | 3 |  | 2 Years | 40C ± 2C |  | No | [5 empty] | No | No |  | 2015-01-01
Bemis Manufacturing Company (BEM) | FBEMPCAPSNN1 | 2015 | Fuel Cap Permeation | 28 | 0 | 30 |  | 2 Years | 40C ± 2C |  | No | [5 empty] | No | No |  | 2015-01-01
Bemis Manufacturing Company (BEM) | FBEMPCAPSNF1 | 2015 | Fuel Cap Permeation | 2 | 0 | 3 |  | 2 Years | 40C ± 2C |  | No | [5 empty] | No | No |  | 2015-01-01
Briggs & Stratton LLC (BSX) | FBSXPNHEQYF3 | 2015 | Nonhandheld Equipment Certification | [7 empty] | No | [5 empty] | No | Yes | Get an approved Executive Order from the California Air Resources Board showing that your system meets applicable running loss standards in California | 2015-01-01
Briggs & Stratton LLC (BSX) | FBSXPTANKNV3 | 2015 | Fuel Tank Permeation | 2.2 | 2.5 |  | g/m2/day | 2 Years | 40C ± 2C |  | No | Injection molded | Direct Mount | Cap Tested Separately w/FEL |  |  | No | No |  | 2014-08-11
Discovery Energy, LLC. (KHX) | FKHXPTANKFL1 | 2015 | Fuel Tank Permeation | 1.3 | 1.5 |  | g/m2/day | 5 Years | 28C ± 2C |  | No | Blow Molded | Direct Mount | Untested Cap w/Low Perm Gasket |  |  | No | No |  | 2014-07-31
Akwel (CDL) | FCDLPLINEGB9 | 2015 | Fuel Line Permeation | 12 | 15 |  | g/m2/day | 5 Years | 23C ± 2C | No | No | Extrusion; autoclave vulcanization |  |  |  |  | No | No |  | 2014-07-01
American Honda Motor Co., Inc. (HNX) | FHNXPNHEQ11A | 2015 | Nonhandheld Equipment Certification | [7 empty] | No | [5 empty] | No | Yes | Get an approved Executive Order from the California Air Resources Board showing that your system meets applicable running loss standards in California | 2015-01-01
American Honda Motor Co., Inc. (HNX) | FHNXPNHEQ13B | 2015 | Nonhandheld Equipment Certification | [7 empty] | No | [5 empty] | No | Yes | Get an approved Executive Order from the California Air Resources Board showing that your system meets applicable running loss standards in California | 2015-01-01
American Honda Motor Co., Inc. (HNX) | FHNXPNHEQW1B | 2015 | Nonhandheld Equipment Certification | [7 empty] | No | [5 empty] | No | Yes | Get an approved Executive Order from the California Air Resources Board showing that your system meets applicable running loss standards in California | 2015-01-01
American Honda Motor Co., Inc. (HNX) | FHNXPHHEQ25A | 2015 | Handheld Equipment Certification | [7 empty] | No | [5 empty] | No | No |  | 2015-01-01
American Honda Motor Co., Inc. (HNX) | FHNXPHHEQ36A | 2015 | Handheld Equipment Certification | [7 empty] | No | [5 empty] | No | No |  | 2015-01-01
American Honda Motor Co., Inc. (HNX) | FHNXPHHEQ57A | 2015 | Handheld Equipment Certification | [7 empty] | No | [5 empty] | No | No |  | 2015-01-01
American Honda Motor Co., Inc. (HNX) | FHNXPTANK01A | 2015 | Fuel Tank Permeation | .3 | 1.5 |  | g/m2/day | 5 Years | 28C ± 2C |  | No | Blow-molded | Direct Mount | Cap Tested With Tank |  |  | No | No |  | 2015-01-01
American Honda Motor Co., Inc. (HNX) | FHNXPTANK02B | 2015 | Fuel Tank Permeation | .8 | 1.5 |  | g/m2/day | 5 Years | 28C ± 2C |  | No | Blow-molded | Direct Mount | Cap Tested With Tank |  |  | No | No |  | 2015-01-01
American Honda Motor Co., Inc. (HNX) | FHNXPTANK02C | 2015 | Fuel Tank Permeation | .1 | 1.5 |  | g/m2/day | 5 Years | 28C ± 2C |  | No | Blow-molded | Direct Mount | Cap Tested With Tank |  |  | No | No |  | 2015-01-01
Easterner Enterprise Co. Ltd. (EST) | FESTPLINEPB3 | 2015 | Fuel Line Permeation | 7 | 15 |  | g/m2/day | 5 Years | 23C ± 2C | No | No | Rubber Molded |  |  |  |  | No | No |  | 2014-10-01
Akwel (CDL) | FCDLPLINEGBM | 2015 | Fuel Line Permeation | 11 | 15 |  | g/m2/day | 5 Years | 23C ± 2C | No | No | Extrusion; Autoclave vulcanization |  |  |  |  | No | No |  | 2014-07-01
American Honda Motor Co., Inc. (HNX) | FHNXPHHEQ49A | 2015 | Handheld Equipment Certification | [7 empty] | No | [5 empty] | No | No |  | 2015-01-01
American Honda Motor Co., Inc. (HNX) | FHNXPTANK02A | 2015 | Fuel Tank Permeation | .4 | 1.5 |  | g/m2/day | 5 Years | 28C ± 2C |  | No | Blow-molded | Direct Mount | Cap Tested With Tank |  |  | No | No |  | 2015-01-01
American Honda Motor Co., Inc. (HNX) | FHNXPTANK04A | 2015 | Fuel Tank Permeation | .8 | 1.5 |  | g/m2/day | 5 Years | 28C ± 2C |  | No | Blow-molded | Direct Mount | Cap Tested With Tank |  |  | No | No |  | 2015-01-01
Makita Engineering Germany GmbH (M6X) | FM6XPLINEFB0 | 2015 | Fuel Line Permeation | 3 | 245 |  | g/m2/day | 5 Years | 23C ± 2C | Yes | No | Injection molding |  |  |  |  | No | No |  | 2015-01-01
Easterner Enterprise Co. Ltd. (EST) | FESTPLINE634 | 2015 | Fuel Line Permeation | 6 | 15 |  | g/m2/day | 5 Years | 23C ± 2C | No | No | Extrusion |  |  |  |  | No | No |  | 2014-10-01
Easterner Enterprise Co. Ltd. (EST) | FESTPLINEPB2 | 2015 | Fuel Line Permeation | 11 | 15 |  | g/m2/day | 5 Years | 23C ± 2C | No | No | Rubber Molded |  |  |  |  | No | No |  | 2014-10-01
Cummins Power Generation (N5X) | FN5XPNHEQRV2 | 2015 | Nonhandheld Equipment Certification | [7 empty] | No | [5 empty] | No | Yes | Route running loss emissions into the engine intake system so fuel vapors vented from the tank during engine operation are combusted in the engine | 2015-01-02
Cummins Power Generation (N5X) | FN5XPNHEQKY2 | 2015 | Nonhandheld Equipment Certification | [7 empty] | No | [5 empty] | No | Yes | Route running loss emissions into the engine intake system so fuel vapors vented from the tank during engine operation are combusted in the engine | 2015-01-02
Techtronic Industries North America, Inc. (HCP) | FHCPPNHEQGN2 | 2015 | Nonhandheld Equipment Certification | [7 empty] | No | [5 empty] | No | No | Route running loss emissions into the engine intake system so fuel vapors vented from the tank during engine operation are combusted in the engine | 2014-09-15
Walker Manufacturing Company (WLK) | FWLKPNHEQV2I | 2015 | Nonhandheld Equipment Certification | [7 empty] | No | [5 empty] | No | No | Route running loss emissions into the engine intake system so fuel vapors vented from the tank during engine operation are combusted in the engine | 2014-10-01
JSP Corporation (JSP) | FJSPPTANK001 | 2015 | Fuel Tank Permeation | 1.2 | 1.5 |  | g/m2/day | 2 Years | 28C ± 2C |  | No | Blow Molding | Direct Mount | Untested Cap w/Low Perm Gasket |  |  | No | No |  | 2015-01-01
Kawasaki Motors Corp., U.S.A. (KAX) | FKAXPNHEQ002 | 2015 | Nonhandheld Equipment Certification | [7 empty] | No | [5 empty] | No | No | Route running loss emissions into the engine intake system so fuel vapors vented from the tank during engine operation are combusted in the engine | 2014-09-30
Kawasaki Motors Corp., U.S.A. (KAX) | FKAXPNHEQ001 | 2015 | Nonhandheld Equipment Certification | [7 empty] | No | [5 empty] | No | No | Route running loss emissions into the engine intake system so fuel vapors vented from the tank during engine operation are combusted in the engine | 2015-01-01
Flambeau, Inc. (FLM) | FFLMPTANKLER | 2015 | Fuel Tank Permeation | 1.5 | 1.5 |  | g/m2/day | 5 Years | 28C ± 2C |  | No | Blow mold | Direct Mount | Untested Cap w/Low Perm Gasket |  |  | No | No |  | 2015-01-01
Flambeau, Inc. (FLM) | FFLMPTANKHB1 | 2015 | Fuel Tank Permeation | .9 | 1.5 |  | g/m2/day | 5 Years | 28C ± 2C |  | No | Blow Mold | Direct Mount | Untested Cap w/Low Perm Gasket |  |  | No | No |  | 2015-01-01
Flambeau, Inc. (FLM) | FFLMPTANKHN1 | 2015 | Fuel Tank Permeation | .9 | 1.5 |  | g/m2/day | 5 Years | 28C ± 2C |  | No | Blow Mold | Direct Mount | Untested Cap w/Low Perm Gasket |  |  | No | No |  | 2015-01-01
Flambeau, Inc. (FLM) | FFLMPCAPSN4Z | 2015 | Fuel Cap Permeation | 3.2 | 0 | 4 |  | 5 Years | 28C ± 2C |  | No | [5 empty] | No | No |  | 2015-01-01
Flambeau, Inc. (FLM) | FFLMPCAPSN3Z | 2015 | Fuel Cap Permeation | 26 | 0 | 30 |  | 5 Years | 28C ± 2C |  | No | [5 empty] | No | No |  | 2015-01-01
Flambeau, Inc. (FLM) | FFLMPTANKNY1 | 2015 | Fuel Tank Permeation | .2 | 1.5 |  | g/m2/day | 5 Years | 28C ± 2C |  | No | Injection Mold | Direct Mount | Untested Cap w/Low Perm Gasket |  |  | No | No |  | 2015-01-01
Flambeau, Inc. (FLM) | FFLMPCAPSN12 | 2015 | Fuel Cap Permeation | 10.1 | 0 | 12 |  | 5 Years | 28C ± 2C |  | No | [5 empty] | No | No |  | 2015-01-01
Flambeau, Inc. (FLM) | FFLMPTANKNA1 | 2015 | Fuel Tank Permeation | 1.1 | 1.5 |  | g/m2/day | 5 Years | 28C ± 2C |  | No | Blow molded | Direct Mount | Untested Cap w/Low Perm Gasket |  |  | No | No |  | 2015-01-01
Yamaha Motor Corporation (YMX) | FYMXPTANKTK2 | 2015 | Fuel Tank Permeation | .1 | 1.5 |  | g/m2/day | 2 Years | 28C ± 2C |  | No | Coextruded multi layer | With Filler Neck |  |  |  | No | No |  | 2014-05-01
Yamaha Motor Corporation (YMX) | FYMXPTANKTK1 | 2015 | Fuel Tank Permeation | .4 | 1.5 |  | g/m2/day | 2 Years | 28C ± 2C |  | No | Blow molded | With Filler Neck |  |  |  | No | No |  | 2014-05-01
Flambeau, Inc. (FLM) | FFLMPTANKGL5 | 2015 | Fuel Tank Permeation | 1.3 | 1.5 |  | g/m2/day | 5 Years | 28C ± 2C |  | No | Blow molded | Direct Mount | Untested Cap w/Low Perm Gasket |  |  | No | No |  | 2015-01-01
NICHIRIN CO., LTD. (NCN) | FNCNPLINEMC3 | 2015 | Fuel Line Permeation | 13 | 15 |  | g/m2/day | 10 Years | 23C ± 2C | No | No | EXTRUDED |  |  |  |  | No | No |  | 2015-01-01
NICHIRIN CO., LTD. (NCN) | FNCNPLINEME1 | 2015 | Fuel Line Permeation | 13 | 15 |  | g/m2/day | 10 Years | 23C ± 2C | No | No | EXTRUDED |  |  |  |  | No | No |  | 2015-01-01
Marugo Rubber Industries, Ltd. (MRG) | FMRGPLINEF01 | 2015 | Fuel Line Permeation | 14 | 15 |  | g/m2/day | 5 Years | 23C ± 2C | No | No | Extrusion |  |  |  |  | No | No |  | 2014-06-01
Bombardier Recreational Products, Inc (BCX) | FBCXPVSSL001 | 2015 | Vessel Certification | [7 empty] | No | [5 empty] | No | No |  | 2014-09-15
Deere & Company (JDX) | FJDXPNHEQE01 | 2015 | Nonhandheld Equipment Certification | [7 empty] | No | [5 empty] | No | No | Route running loss emissions into the engine intake system so fuel vapors vented from the tank during engine operation are combusted in the engine | 2014-10-01
Discovery Energy, LLC. (KHX) | FKHXPTANKAT1 | 2015 | Fuel Tank Permeation | .8 | 1.5 |  | g/m2/day | 5 Years | 28C ± 2C |  | No | Injection molding | Direct Mount | Untested Cap w/Low Perm Gasket |  |  | No | No |  | 2014-07-15
Laski s.r.o (LSK) | FLSKPNHEQSTG | 2015 | Nonhandheld Equipment Certification | [7 empty] | No | [5 empty] | No | No | Use a fuel tank that remains sealed under normal operating conditions | 2014-09-01
MTD Consumer Group, Inc. (MTD) | FMTDPTANKS3A | 2015 | Fuel Tank Permeation | 1.8 | 2.5 |  | g/m2/day | 5 Years | 40C ± 2C |  | No | Blow molded | Direct Mount | Untested Cap w/Low Perm Gasket |  |  | No | No |  | 2015-01-01
Club Car, LLC (CLB) | FCLBPNHEQ001 | 2015 | Nonhandheld Equipment Certification | [7 empty] | No | [5 empty] | No | No | Route running loss emissions into the engine intake system so fuel vapors vented from the tank during engine operation are combusted in the engine | 2014-07-15
The Toro Company (L4X) | FL4XPNHEQ001 | 2015 | Nonhandheld Equipment Certification | [7 empty] | No | [5 empty] | No | No | Route running loss emissions into the engine intake system so fuel vapors vented from the tank during engine operation are combusted in the engine | 2014-04-01
NICHIRIN CO., LTD. (NCN) | FNCNPLINEMC5 | 2015 | Fuel Line Permeation | 13 | 15 |  | g/m2/day | 10 Years | 23C ± 2C | No | No | EXTRUDED |  |  |  |  | No | No |  | 2015-01-01
M.T.S MOULAGE TECHNIQUE SOUFFLAGE (MSM) | FMSMPTANKFLA | 2015 | Fuel Tank Permeation | 1.4 | 1.5 |  | g/m2/day | 5 Years | 28C ± 2C |  | No | Blow Molding | Direct Mount | Cap Tested With Tank |  |  | No | No |  | 2014-07-31
TOHATSU CORPORATION (1TX) | F1TXPMDRN001 | 2015 | Marine SI Diurnal |  |  |  |  | 2 Years |  |  | No | [5 empty] | Yes | No |  | 2015-01-01
Techtronic Industries North America, Inc. (HCP) | FHCPPHHEQHH1 | 2015 | Handheld Equipment Certification | [7 empty] | No | [5 empty] | No | No |  | 2014-10-01
Kawasaki Motors Corp., U.S.A. (KAX) | FKAXPTANK008 | 2015 | Fuel Tank Permeation | .3 | 1.5 |  | g/m2/day | 5 Years | 28C ± 2C |  | No | Blow Molding | With Filler Neck |  |  |  | No | No |  | 2014-07-01
Yazaki Corporation (YZK) | FYZKPTANKYH1 | 2015 | Fuel Tank Permeation | 1 | 1.5 |  | g/m2/day | 5 Years | 28C ± 2C |  | No | BLOW MOLDING + FLUORINATION | Direct Mount | Cap Tested With Tank |  |  | No | No |  | 2015-01-01
The Toro Company (L4X) | FL4XPLDRN001 | 2015 | Large SI Diurnal | .1 | .2 |  | g/gal/day | 5 Years |  |  | No |  |  |  |  | 13.3 | No | No |  | 2014-06-23
E-Z-GO Textron (EZG) | FEZGPNHEQR00 | 2015 | Nonhandheld Equipment Certification | [7 empty] | No | [5 empty] | No | No | Get an approved Executive Order from the California Air Resources Board showing that your system meets applicable running loss standards in California | 2014-07-01
JINHUI PLASTICS INDUSTRIAL CO., LTD. (JNU) | FJNUPTANKJ01 | 2015 | Fuel Tank Permeation | 2.1 | 2.5 |  | g/m2/day | 5 Years | 40C ± 2C |  | No | BLOW-MOLDED | Direct Mount | Cap Tested With Tank |  |  | No | No |  | 2014-08-05
The Toro Company (L4X) | FL4XPNHEQ002 | 2015 | Nonhandheld Equipment Certification | [7 empty] | No | [5 empty] | No | No | Route running loss emissions into the engine intake system so fuel vapors vented from the tank during engine operation are combusted in the engine | 2014-07-31
Club Car, LLC (CLB) | FCLBPTANKM02 | 2015 | Fuel Tank Permeation | .3 | 1.5 |  | g/m2/day | 5 Years | 28C ± 2C |  | No | Blowmolded | Direct Mount | Cap Tested With Tank |  |  | No | No |  | 2014-08-01
Navico Group (ATW) | FATWPCAPS501 | 2015 | Fuel Cap Permeation | 26 | 0 | 30 |  | 10 Years | 40C ± 2C |  | No | [5 empty] | No | No |  | 2014-05-12
Deere & Company (JDX) | FJDXPTANKWA1 | 2015 | Fuel Tank Permeation |  |  |  | g/m2/day | 5 Years |  |  | No | Blow molded |  |  |  |  | Yes | No |  | 2014-07-10
Yamaha Motor Corporation (YMX) | FYMXPMDRND01 | 2015 | Marine SI Diurnal |  |  |  |  | 5 Years |  |  | No | [5 empty] | Yes | No |  | 2014-05-15
Suzuki Motor Corporation (SKX) | FSKXPMDRN001 | 2015 | Marine SI Diurnal |  |  |  |  | 5 Years |  |  | No | [5 empty] | Yes | No |  | 2014-05-26
The Toro Company (L4X) | FL4XPNHEQ005 | 2015 | Nonhandheld Equipment Certification | [7 empty] | No | [5 empty] | No | No | Route running loss emissions into the engine intake system so fuel vapors vented from the tank during engine operation are combusted in the engine | 2014-06-02
Yazaki Corporation (YZK) | FYZKPTANKYS1 | 2015 | Fuel Tank Permeation | 1.2 | 1.5 |  | g/m2/day | 5 Years | 28C ± 2C |  | No | BLOW MOLDING + FLUORINATION | Direct Mount | Cap Tested With Tank |  |  | No | No |  | 2015-01-01
Yazaki Corporation (YZK) | FYZKPTANKYK4 | 2015 | Fuel Tank Permeation | 1.3 | 1.5 |  | g/m2/day | 5 Years | 28C ± 2C |  | No | BLOW MOLDING + FLUORINATION | Direct Mount | Untested Cap w/Low Perm Gasket |  |  | No | No |  | 2015-01-01
Bombardier Recreational Products, Inc (BCX) | FBCXPMDRN003 | 2015 | Marine SI Diurnal |  |  |  |  | 5 Years |  |  | No | [5 empty] | Yes | No |  | 2014-09-15
Bombardier Recreational Products, Inc (BCX) | FBCXPMDRN004 | 2015 | Marine SI Diurnal |  |  |  |  | 5 Years |  |  | No | [5 empty] | Yes | No |  | 2014-09-15
Navico Group (ATW) | FATWPMDRN313 | 2015 | Marine SI Diurnal |  |  |  |  | 10 Years |  |  | No | [5 empty] | Yes | No |  | 2014-05-16
Bombardier Recreational Products, Inc (BCX) | FBCXPTANK004 | 2015 | Fuel Tank Permeation | .6 | 1.5 |  | g/m2/day | 5 Years | 28C ± 2C |  | No | Blow-molded | With Filler Neck |  |  |  | No | No |  | 2014-09-15
Club Car, LLC (CLB) | FCLBPTANKM01 | 2015 | Fuel Tank Permeation | 1.6 | 2.5 |  | g/m2/day | 2 Years | 40C ± 2C |  | No | Fuel tanks are blow molded with a closed loop system. Same method as tank family CBSXPTANKYF3 | Direct Mount | Cap Tested Separately w/FEL |  |  | No | No |  | 2014-08-01
Navico Group (ATW) | FATWPMDRN222 | 2015 | Marine SI Diurnal | .13 | .16 |  | g/gal/day | 10 Years |  |  | No |  |  |  | Nontrailerable (Length of Vessel >= 26 feet or Width of Vessel > 8.5 feet) | 112 | No | No |  | 2014-05-05
Metalcraft of Mayville (SCG) | FSCGPNHEQ001 | 2015 | Nonhandheld Equipment Certification | [7 empty] | No | [5 empty] | No | No | Route running loss emissions into the engine intake system so fuel vapors vented from the tank during engine operation are combusted in the engine | 2014-08-01
The Toro Company (L4X) | FL4XPNHEQ003 | 2015 | Nonhandheld Equipment Certification | [7 empty] | No | [5 empty] | No | Yes | Get an approved Executive Order from the California Air Resources Board showing that your system meets applicable running loss standards in California | 2014-11-03
American Honda Motor Co., Inc. (HNX) | FHNXPNHEQ15A | 2015 | Nonhandheld Equipment Certification | [7 empty] | No | [5 empty] | No | Yes | Get an approved Executive Order from the California Air Resources Board showing that your system meets applicable running loss standards in California | 2014-07-31
American Honda Motor Co., Inc. (HNX) | FHNXPTANK03A | 2015 | Fuel Tank Permeation | .4 | 1.5 |  | g/m2/day | 5 Years | 28C ± 2C |  | No | Blow-molded | Direct Mount | Cap Tested With Tank |  |  | No | No |  | 2015-01-01
Makita Engineering Germany GmbH (M6X) | FM6XPTANKZ0A | 2015 | Fuel Tank Permeation | .6 | 1.5 |  | g/m2/day | 5 Years | 28C ± 2C |  | No | plastic injection molding | Direct Mount | Cap Tested With Tank |  |  | No | No |  | 2015-01-01
Sichuan Chuanhuan Technology Co.,Ltd (SCC) | FSCCPLINESPV | 2015 | Fuel Line Permeation | 5 | 15 |  | g/m2/day | 5 Years | 23C ± 2C | No | No | Extruded |  |  |  |  | No | No |  | 2014-09-30
Zhejiang Painier Technology Inc. (JPM) | FJPMPTANKCS1 | 2015 | Fuel Tank Permeation | .1 | 2.5 |  | g/m2/day | 2 Years | 40C ± 2C |  | No | Injection molding and welding | Direct Mount | Cap Tested With Tank |  |  | No | No |  | 2015-01-01
Unverferth Manufacturing Company, Inc. (UVF) | FUVFPNHEQ15A | 2015 | Nonhandheld Equipment Certification | [7 empty] | No | [5 empty] | No | No | Route running loss emissions into the engine intake system so fuel vapors vented from the tank during engine operation are combusted in the engine | 2015-03-01
Briggs & Stratton LLC (BSX) | FBSXPTANKYF5 | 2015 | Fuel Tank Permeation | 1.1 | 1.5 |  | g/m2/day | 2 Years | 28C ± 2C |  | No | Blow molded | Direct Mount | Cap Tested Separately w/FEL |  |  | No | No |  | 2015-01-01
Fluid Routing Solutions, Inc. (FRG) | FFRGPLINEDAY | 2015 | Fuel Line Permeation | 5 | 15 |  | g/m2/day | 5 Years | 40C ± 2C | No | No | This hose is made using an extrusion process |  |  |  |  | No | No |  | 2015-01-01
Briggs & Stratton LLC (BSX) | FBSXPNHEQNV3 | 2015 | Nonhandheld Equipment Certification | [7 empty] | No | [5 empty] | No | Yes | Get an approved Executive Order from the California Air Resources Board showing that your system meets applicable running loss standards in California | 2014-08-11
Makita Engineering Germany GmbH (M6X) | FM6XPLINEFC0 | 2015 | Fuel Line Permeation | 3 | 245 |  | g/m2/day | 5 Years | 23C ± 2C | Yes | No | Injection molding |  |  |  |  | No | No |  | 2015-01-01
Makita Engineering Germany GmbH (M6X) | FM6XPTANKC0A | 2015 | Fuel Tank Permeation | .4 | 1.5 |  | g/m2/day | 5 Years | 28C ± 2C |  | No | plastic injection molding | Direct Mount | Cap Tested With Tank |  |  | No | No |  | 2015-01-01
Maruyama Manufacturing Company (M4X) | FM4XPTANKCKD | 2015 | Fuel Tank Permeation |  |  |  | g/m2/day | 2 Years |  |  | No | BLOW MOLDED |  |  |  |  | Yes | No |  | 2017-05-01
Bemis Manufacturing Company (BEM) | FBEMPCAPSAF1 | 2015 | Fuel Cap Permeation | 1.7 | 0 | 2.5 |  | 2 Years | 40C ± 2C |  | No | [5 empty] | No | No |  | 2015-01-01
Chongqing Rato Technology Co., Ltd (CRP) | FCRPPNHEQAAP | 2015 | Nonhandheld Equipment Certification | [7 empty] | No | [5 empty] | No | No | Route running loss emissions into the engine intake system so fuel vapors vented from the tank during engine operation are combusted in the engine | 2014-10-31
Chongqing Rato Technology Co., Ltd (CRP) | FCRPPNHEQBAP | 2015 | Nonhandheld Equipment Certification | [7 empty] | No | [5 empty] | No | No | Route running loss emissions into the engine intake system so fuel vapors vented from the tank during engine operation are combusted in the engine | 2014-10-31
Custom-Pak, Inc. (CST) | ECSTPTANK001 | 2014 | Fuel Tank Permeation | 1.5 | 1.5 |  | g/m2/day | 5 Years | 28C ± 2C |  | No | Blow Molding | Direct Mount | Untested Cap w/Low Perm Gasket |  |  | No | No |  | 2014-01-01
Chongqing Zongshen General Power Machine Co., Ltd. (CZH) | ECZHPHHEQNHW | 2014 | Handheld Equipment Certification | [7 empty] | No | [5 empty] | No | No |  | 2014-07-01
Briggs & Stratton LLC (BSX) | EBSXPCAPSNV1 | 2014 | Fuel Cap Permeation | 15 | 0 | 20 |  | 2 Years | 40C ± 2C |  | No | [5 empty] | No | No |  | 2014-01-01
ECI Fuel Systems (EFS) | EEFSPNHEQ197 | 2014 | Nonhandheld Equipment Certification | [7 empty] | No | [5 empty] | No | Yes | Get an approved Executive Order from the California Air Resources Board showing that your system meets applicable running loss standards in California | 2014-01-06
Gates Corporation (GTS) | EGTSPLINEBG1 | 2014 | Fuel Line Permeation | 4 | 15 |  | g/m2/day | 5 Years | 40C ± 2C | No | No | Extrusion |  |  |  |  | No | No |  | 2014-01-01
Meese, Inc. (MSO) | EMSOPTANK001 | 2014 | Fuel Tank Permeation | .2 | 1.5 |  | g/m2/day | 5 Years | 28C ± 2C |  | No | Rotational Molding | With Filler Neck |  |  |  | No | No |  | 2014-01-01
RL Hudson & Company (RLH) | ERLHPLINE001 | 2014 | Fuel Line Permeation | 13 | 15 |  | g/m2/day | 5 Years | 23C ± 2C | No | No | Injection Molded / Compression Molded |  |  |  |  | No | No |  | 2014-03-01
Fuding Yongda Vehicle Parts Co., Ltd. (FYV) | EFYVPLINEFKM | 2014 | Fuel Line Permeation | 8 | 15 |  | g/m2/day | 5 Years | 23C ± 2C | No | No | Extruded |  |  |  |  | No | No |  | 2014-01-30
Nobel Automotive TN LLC. (NBL) | ENBLPLINELP2 | 2014 | Fuel Line Permeation | 12 | 15 |  | g/m2/day | 10 Years | 23C ± 2C | No | No | EXTRUSION |  |  |  |  | No | No |  | 2014-01-01
Club Car, LLC (CLB) | ECLBPNHEQ001 | 2014 | Nonhandheld Equipment Certification | [7 empty] | No | [5 empty] | No | No | Route running loss emissions into the engine intake system so fuel vapors vented from the tank during engine operation are combusted in the engine | 2013-08-01
Makita Corporation (FNX) | EFNXPTANKJC0 | 2014 | Fuel Tank Permeation | 0 | 1.5 |  | g/m2/day | 5 Years | 28C ± 2C |  | No | Injection molding and vibration welding | Direct Mount | Cap Tested With Tank |  |  | No | No |  | 2014-07-01
Makita Engineering Germany GmbH (M6X) | EM6XPLINEFB0 | 2014 | Fuel Line Permeation | 3 | 260 |  | g/m2/day | 5 Years | 23C ± 2C | Yes | No | Injection molding |  |  |  |  | No | No |  | 2014-07-01
Makita Engineering Germany GmbH (M6X) | EM6XPLINEFC0 | 2014 | Fuel Line Permeation | 3 | 260 |  | g/m2/day | 5 Years | 23C ± 2C | Yes | No | Injection molding |  |  |  |  | No | No |  | 2014-07-01
ANDREAS STIHL AG & Co. KG (A8X) | EA8XPTANKAAA | 2014 | Fuel Tank Permeation | .9 | 1.5 | 1 | g/m2/day | 2 Years | 28C ± 2C |  | No | Injection molded | Direct Mount | Cap Tested With Tank |  |  | No | No |  | 2014-07-01
ANDREAS STIHL AG & Co. KG (A8X) | EA8XPTANKAAM | 2014 | Fuel Tank Permeation | 1.4 | 1.5 | 1.5 | g/m2/day | 5 Years | 28C ± 2C |  | No | Injection molded | Direct Mount | Cap Tested With Tank |  |  | No | No |  | 2014-07-01
ANDREAS STIHL AG & Co. KG (A8X) | EA8XPLINEAAM | 2014 | Fuel Line Permeation | 3 | 260 | 10 | g/m2/day | 5 Years | 23C ± 2C | Yes | No | moulded hose |  |  |  |  | No | No |  | 2014-07-01
Discovery Energy, LLC. (KHX) | EKHXPNHEQCO3 | 2014 | Nonhandheld Equipment Certification | [7 empty] | No | [5 empty] | No | No | Use a fuel tank that remains sealed under normal operating conditions | 2014-03-25
J&J Amusements INC. (JJA) | EJJAPNHEQ2GK | 2014 | Nonhandheld Equipment Certification | [7 empty] | No | [5 empty] | No | Yes | Get an approved Executive Order from the California Air Resources Board showing that your system meets applicable running loss standards in California | 2014-03-01
Discovery Energy, LLC. (KHX) | EKHXPNHEQCM4 | 2014 | Nonhandheld Equipment Certification | [7 empty] | No | [5 empty] | No | No | Route running loss emissions into the engine intake system so fuel vapors vented from the tank during engine operation are combusted in the engine | 2014-01-01
Discovery Energy, LLC. (KHX) | EKHXPNHEQCM6 | 2014 | Nonhandheld Equipment Certification | [7 empty] | No | [5 empty] | No | No | Use a fuel tank that remains sealed under normal operating conditions | 2014-01-01
Agri-Industrial Plastics Company (AGR) | EAGRPTANKAI2 | 2014 | Fuel Tank Permeation | .5 | 1.5 |  | g/m2/day | 2 Years | 28C ± 2C |  | No | Basic tank - Blow molded with continuous coextrusion. Filler neck - injection molded. | Direct Mount | Untested Cap w/Low Perm Gasket |  |  | No | No |  | 2014-04-01
Generac Power Systems, Inc. (GNX) | EGNXPNHEQPT1 | 2014 | Nonhandheld Equipment Certification | [7 empty] | No | [5 empty] | No | No | Route running loss emissions into the engine intake system so fuel vapors vented from the tank during engine operation are combusted in the engine | 2013-12-03
Makita Corporation (FNX) | EFNXPTANKBB0 | 2014 | Fuel Tank Permeation | 1 | 1.5 |  | g/m2/day | 5 Years | 28C ± 2C |  | No | Blow-molded | Direct Mount | Cap Tested With Tank |  |  | No | No |  | 2014-01-01
Makita Corporation (FNX) | EFNXPTANKJB0 | 2014 | Fuel Tank Permeation | 0 | 1.5 |  | g/m2/day | 5 Years | 28C ± 2C |  | No | Injection molding and vibration welding | Direct Mount | Cap Tested With Tank |  |  | No | No |  | 2014-07-01
ANDREAS STIHL AG & Co. KG (A8X) | EA8XPLINEAAU | 2014 | Fuel Line Permeation | 7 | 15 |  | g/m2/day | 5 Years | 23C ± 2C | No | No | extruded hose |  |  |  |  | No | No |  | 2014-07-01
ANDREAS STIHL AG & Co. KG (A8X) | EA8XPLINEAAV | 2014 | Fuel Line Permeation | 3 | 260 | 11 | g/m2/day | 5 Years | 23C ± 2C | Yes | No | moulded hose |  |  |  |  | No | No |  | 2014-03-01
Saint-Gobain Performance Plastics Corporation (SGN) | ESGNPLINE120 | 2014 | Fuel Line Permeation | 10 | 15 |  | g/m2/day | 5 Years | 23C ± 2C | No | No | Extrusion |  |  |  |  | No | No |  | 2014-04-01
ANDREAS STIHL AG & Co. KG (A8X) | EA8XPLINEAAL | 2014 | Fuel Line Permeation | 2 | 260 | 8 | g/m2/day | 5 Years | 23C ± 2C | Yes | No | moulded hose |  |  |  |  | No | No |  | 2014-04-01
Terex Environmental Equipment (TEE) | ETEEPNHEQREI | 2014 | Nonhandheld Equipment Certification | [7 empty] | No | [5 empty] | No | No | Route running loss emissions into the engine intake system so fuel vapors vented from the tank during engine operation are combusted in the engine | 2014-07-01
Makita Engineering Germany GmbH (M6X) | EM6XPTANKB0A | 2014 | Fuel Tank Permeation | .9 | 1.5 |  | g/m2/day | 5 Years | 28C ± 2C |  | No | plastic injection molding | Direct Mount | Cap Tested With Tank |  |  | No | No |  | 2014-07-01
ANDREAS STIHL AG & Co. KG (A8X) | EA8XPTANKAAC | 2014 | Fuel Tank Permeation | 1 | 1.5 | 1.1 | g/m2/day | 5 Years | 28C ± 2C |  | No | Blow-molded | Direct Mount | Cap Tested With Tank |  |  | No | No |  | 2014-03-01
Discovery Energy, LLC. (KHX) | EKHXPNHEQCM1 | 2014 | Nonhandheld Equipment Certification | [7 empty] | No | [5 empty] | No | Yes | Get an approved Executive Order from the California Air Resources Board showing that your system meets applicable running loss standards in California | 2014-03-06
Discovery Energy, LLC. (KHX) | EKHXPNHEQCO2 | 2014 | Nonhandheld Equipment Certification | [7 empty] | No | [5 empty] | No | Yes | Get an approved Executive Order from the California Air Resources Board showing that your system meets applicable running loss standards in California | 2014-03-21
Discovery Energy, LLC. (KHX) | EKHXPNHEQFA1 | 2014 | Nonhandheld Equipment Certification | [7 empty] | No | [5 empty] | No | No | Route running loss emissions into the engine intake system so fuel vapors vented from the tank during engine operation are combusted in the engine | 2014-03-21
Multiquip, Inc (MLT) | EMLTPTANKMLX | 2014 | Fuel Tank Permeation | .7 | 2.5 |  | g/m2/day | 5 Years | 40C ± 2C |  | No | ROTOMOULDING | Direct Mount | Untested Cap w/Low Perm Gasket |  |  | No | No |  | 2014-08-01
Flambeau, Inc. (FLM) | EFLMPTANKMR5 | 2014 | Fuel Tank Permeation | 1.5 | 1.5 |  | g/m2/day | 5 Years | 28C ± 2C |  | No | Blow Mold | Direct Mount | Cap Tested Separately w/FEL |  |  | No | No |  | 2014-04-14
FuZhou Fu Chuan Rubber Co.,LTD. and TaiWan Fu Pen Rubber Industrial Co., LTD. (FFC) | EFFCPLINEFKM | 2014 | Fuel Line Permeation | 7 | 15 |  | g/m2/day | 5 Years | 23C ± 2C | No | No | Extruded |  |  |  |  | No | No |  | 2014-04-01
Mitsubishi Heavy Industries Engine & Turbocharger, Ltd. (MVX) | EMVXPNHEQ1AA | 2014 | Nonhandheld Equipment Certification | [7 empty] | No | [5 empty] | No | No | Route running loss emissions into the engine intake system so fuel vapors vented from the tank during engine operation are combusted in the engine | 2014-02-10
Chongqing Zongshen General Power Machine Co., Ltd. (CZH) | ECZHPNHEQCMH | 2014 | Nonhandheld Equipment Certification | [7 empty] | No | [5 empty] | No | No | Route running loss emissions into the engine intake system so fuel vapors vented from the tank during engine operation are combusted in the engine | 2014-04-01
Stant USA Corp (SNT) | ESNTPCAPS225 | 2014 | Fuel Cap Permeation | 21 | 0 | 21 |  | 5 Years | 28C ± 2C |  | No | [5 empty] | No | No |  | 2014-02-17
Jiangsu Jianghuai Engine Co., Ltd. (JDG) | EJDGPNHEQ005 | 2014 | Nonhandheld Equipment Certification | [7 empty] | No | [5 empty] | No | No | Get an approved Executive Order from the California Air Resources Board showing that your system meets applicable running loss standards in California | 2014-03-25
Chongqing Rato Technology Co., Ltd (CRP) | ECRPPNHEQDA1 | 2014 | Nonhandheld Equipment Certification | [7 empty] | No | [5 empty] | No | Yes | Get an approved Executive Order from the California Air Resources Board showing that your system meets applicable running loss standards in California | 2014-03-31
Chongqing Zongshen General Power Machine Co., Ltd. (CZH) | ECZHPHHEQPA1 | 2014 | Handheld Equipment Certification | [7 empty] | No | [5 empty] | No | No |  | 2014-08-30
Kubota Corporation (KBX) | EKBXPNHEQE01 | 2014 | Nonhandheld Equipment Certification | [7 empty] | No | [5 empty] | No | No | Route running loss emissions into the engine intake system so fuel vapors vented from the tank during engine operation are combusted in the engine | 2014-01-01
Makita Engineering Germany GmbH (M6X) | EM6XPLINEFA0 | 2014 | Fuel Line Permeation | 2 | 260 |  | g/m2/day | 5 Years | 23C ± 2C | Yes | No | extrusion and cutting to lenght |  |  |  |  | No | No |  | 2014-11-01
Discovery Energy, LLC. (KHX) | EKHXPNHEQCM2 | 2014 | Nonhandheld Equipment Certification | [7 empty] | No | [5 empty] | No | Yes | Get an approved Executive Order from the California Air Resources Board showing that your system meets applicable running loss standards in California | 2014-07-15
Discovery Energy, LLC. (KHX) | EKHXPNHEQCM3 | 2014 | Nonhandheld Equipment Certification | [7 empty] | No | [5 empty] | No | Yes | Get an approved Executive Order from the California Air Resources Board showing that your system meets applicable running loss standards in California | 2014-07-15
Cummins Power Generation (N5X) | EN5XPNHEQKY2 | 2014 | Nonhandheld Equipment Certification | [7 empty] | No | [5 empty] | No | Yes | Route running loss emissions into the engine intake system so fuel vapors vented from the tank during engine operation are combusted in the engine | 2014-01-02
Country Home Products, Inc. (CHP) | ECHPPTANK001 | 2014 | Fuel Tank Permeation | 0 | 1.5 |  | g/m2/day | 5 Years | 28C ± 2C |  | No | BLOW MOLDED | Direct Mount | Cap Tested Separately w/FEL |  |  | No | No |  | 2014-01-01
Generac Power Systems, Inc. (GNX) | EGNXPTANKPTA | 2014 | Fuel Tank Permeation | 1.2 | 1.5 |  | g/m2/day | 5 Years | 28C ± 2C |  | No | Blow Molded | Direct Mount | Cap Tested Separately w/FEL |  |  | No | No |  | 2013-12-02
Terex Bid-Well (BID) | EBIDPNHEQREI | 2014 | Nonhandheld Equipment Certification | [7 empty] | No | [5 empty] | No | No | Route running loss emissions into the engine intake system so fuel vapors vented from the tank during engine operation are combusted in the engine | 2014-01-01
Kawasaki Motors Corp., U.S.A. (KAX) | EKAXPLINE008 | 2014 | Fuel Line Permeation | 2 | 15 |  | g/m2/day | 5 Years | 23C ± 2C | No | No | Extruded |  |  |  |  | No | No |  | 2014-01-01
Jacobsen Lawn Care, Inc., dba Dixie Chopper (MGC) | EMGCPTANKFLR | 2014 | Fuel Tank Permeation | 1.1 | 2.5 |  | g/m2/day | 5 Years | 40C ± 2C |  | No | Extrusion Blow Molding | Direct Mount | Cap Tested Separately w/FEL |  |  | No | No |  | 2014-01-01
Terex Hydra Platforms (THP) | ETHPPNHEQREI | 2014 | Nonhandheld Equipment Certification | [7 empty] | No | [5 empty] | No | No | Route running loss emissions into the engine intake system so fuel vapors vented from the tank during engine operation are combusted in the engine | 2014-01-01
Kubota Corporation (KBX) | EKBXPTANKE02 | 2014 | Fuel Tank Permeation | .8 | 1.5 |  | g/m2/day | 2 Years | 28C ± 2C |  | No | Blow Molding | Direct Mount | Cap Tested Separately w/FEL |  |  | No | No |  | 2014-01-01
Flambeau, Inc. (FLM) | EFLMPTANKNZ1 | 2014 | Fuel Tank Permeation | 1.4 | 1.5 |  | g/m2/day | 5 Years | 28C ± 2C |  | No | Injection Mold | Direct Mount | Untested Cap w/Low Perm Gasket |  |  | No | No |  | 2014-01-01
American Honda Motor Co., Inc. (HNX) | EHNXPNHEQ14A | 2014 | Nonhandheld Equipment Certification | [7 empty] | No | [5 empty] | No | Yes | Get an approved Executive Order from the California Air Resources Board showing that your system meets applicable running loss standards in California | 2014-01-01
Subaru Corporation (FJX) | EFJXPNHEQSM1 | 2014 | Nonhandheld Equipment Certification | [7 empty] | No | [5 empty] | No | No | Route running loss emissions into the engine intake system so fuel vapors vented from the tank during engine operation are combusted in the engine | 2014-01-01
ANDREAS STIHL AG & Co. KG (A8X) | EA8XPTANKAAD | 2014 | Fuel Tank Permeation | 1.1 | 1.5 | 1.2 | g/m2/day | 5 Years | 28C ± 2C |  | No | Blow-molded | Direct Mount | Cap Tested With Tank |  |  | No | No |  | 2014-01-01
ANDREAS STIHL AG & Co. KG (A8X) | EA8XPTANKAAG | 2014 | Fuel Tank Permeation | .8 | 1.5 | 0.9 | g/m2/day | 5 Years | 28C ± 2C |  | No | Injection molded | Direct Mount | Cap Tested With Tank |  |  | No | No |  | 2014-01-01
ANDREAS STIHL AG & Co. KG (A8X) | EA8XPTANKAAJ | 2014 | Fuel Tank Permeation | 0 | 1.5 | 7 | g/m2/day | 5 Years | 28C ± 2C |  | No | Blow-molded | Direct Mount | Cap Tested With Tank |  |  | No | No |  | 2014-01-01
MTD Consumer Group, Inc. (MTD) | EMTDPTANKAD1 | 2014 | Fuel Tank Permeation | 1.3 | 1.5 |  | g/m2/day | 2 Years | 28C ± 2C |  | No | BLOW MOLDED | Direct Mount | Cap Tested With Tank |  |  | No | No |  | 2014-01-01
Multiquip, Inc (MLT) | EMLTPNHEQMLA | 2014 | Nonhandheld Equipment Certification | [7 empty] | No | [5 empty] | No | No | Route running loss emissions into the engine intake system so fuel vapors vented from the tank during engine operation are combusted in the engine | 2014-01-01
Jacobsen Lawn Care, Inc., dba Dixie Chopper (MGC) | EMGCPNHEQREI | 2014 | Nonhandheld Equipment Certification | [7 empty] | No | [5 empty] | No | No | Route running loss emissions into the engine intake system so fuel vapors vented from the tank during engine operation are combusted in the engine | 2014-01-01
Country Home Products, Inc. (CHP) | ECHPPNHEQ001 | 2014 | Nonhandheld Equipment Certification | [7 empty] | No | [5 empty] | No | No | Route running loss emissions into the engine intake system so fuel vapors vented from the tank during engine operation are combusted in the engine | 2014-01-01
ANDREAS STIHL AG & Co. KG (A8X) | EA8XPLINEAAF | 2014 | Fuel Line Permeation | 3 | 15 |  | g/m2/day | 5 Years | 23C ± 2C | No | No | moulded hose |  |  |  |  | No | No |  | 2014-01-01
The Plastics Group, Inc (TPG) | ETPGPTANKE1A | 2014 | Fuel Tank Permeation | 1.1 | 1.5 |  | g/m2/day | 2 Years | 28C ± 2C |  | No | Blow Molding | Direct Mount | Untested Cap w/Low Perm Gasket |  |  | No | No |  | 2014-01-01
ANDREAS STIHL AG & Co. KG (A8X) | EA8XPTANKAAR | 2014 | Fuel Tank Permeation | .9 | 1.5 | 1 | g/m2/day | 5 Years | 28C ± 2C |  | No | Injection molded | Direct Mount | Cap Tested With Tank |  |  | No | No |  | 2014-01-01
Saint-Gobain Performance Plastics Corporation (SGN) | ESGNPLINE160 | 2014 | Fuel Line Permeation | 6 | 15 |  | g/m2/day | 5 Years | 23C ± 2C | No | No | Extrusion |  |  |  |  | No | No |  | 2014-01-02
Ground Logic, Inc. (GRD) | EGRDPNHEQREI | 2014 | Nonhandheld Equipment Certification | [7 empty] | No | [5 empty] | No | No | Route running loss emissions into the engine intake system so fuel vapors vented from the tank during engine operation are combusted in the engine | 2014-01-01
Sumitomo Riko Company, Ltd. (TRI) | ETRIPLINE15A | 2014 | Fuel Line Permeation | 9 | 15 |  | g/m2/day | 10 Years | 23C ± 2C | No | No | EXTRUSION |  |  |  |  | No | No |  | 2014-01-01
ECHO Incorporated/Yamabiko Corporation (EHX) | EEHXPTANKPA1 | 2014 | Fuel Tank Permeation | .9 | 1.5 |  | g/m2/day | 5 Years | 28C ± 2C |  | No | Injection Molded | Direct Mount | Cap Tested With Tank |  |  | No | No |  | 2014-01-01
ECHO Incorporated/Yamabiko Corporation (EHX) | EEHXPHHEQES1 | 2014 | Handheld Equipment Certification | [7 empty] | No | [5 empty] | No | No |  | 2014-01-01
Husqvarna Outdoor Products N.A., Inc. (PWE) | EPWEPTANK005 | 2014 | Fuel Tank Permeation | 2 | 2.5 |  | g/m2/day | 2 Years | 40C ± 2C |  | No | Nylon Welded | Direct Mount | Cap Tested With Tank |  |  | No | No |  | 2014-01-01
ANDREAS STIHL AG & Co. KG (A8X) | EA8XPLINEAAI | 2014 | Fuel Line Permeation | 1 | 260 | 5 | g/m2/day | 5 Years | 23C ± 2C | Yes | No | moulded hose |  |  |  |  | No | No |  | 2014-01-01
ANDREAS STIHL AG & Co. KG (A8X) | EA8XPLINEAAJ | 2014 | Fuel Line Permeation | 3 | 260 | 10 | g/m2/day | 5 Years | 23C ± 2C | Yes | No | moulded hose |  |  |  |  | No | No |  | 2014-01-01
Husqvarna Outdoor Products N.A., Inc. (PWE) | EPWEPTANK006 | 2014 | Fuel Tank Permeation | 1 | 1.5 |  | g/m2/day | 2 Years | 28C ± 2C |  | No | Nylon Welded | Direct Mount | Untested Cap w/Low Perm Gasket |  |  | No | No |  | 2014-01-01
Husqvarna Outdoor Products N.A., Inc. (PWE) | EPWEPTANK009 | 2014 | Fuel Tank Permeation | .8 | 1.5 |  | g/m2/day | 2 Years | 28C ± 2C |  | No | BLOW MOLDED | Direct Mount | Untested Cap w/Low Perm Gasket |  |  | No | No |  | 2014-01-01
Husqvarna Outdoor Products N.A., Inc. (PWE) | EPWEPTANK011 | 2014 | Fuel Tank Permeation | .8 | 1.5 |  | g/m2/day | 2 Years | 28C ± 2C |  | No | Nylon Welded | Direct Mount | Cap Tested With Tank |  |  | No | No |  | 2014-01-01
Husqvarna Outdoor Products N.A., Inc. (PWE) | EPWEPTANK012 | 2014 | Fuel Tank Permeation | 1.4 | 1.5 |  | g/m2/day | 2 Years | 28C ± 2C |  | No | Nylon Welded | Direct Mount | Cap Tested With Tank |  |  | No | No |  | 2014-01-01
ANDREAS STIHL AG & Co. KG (A8X) | EA8XPLINEAAN | 2014 | Fuel Line Permeation | 3 | 260 | 11 | g/m2/day | 5 Years | 23C ± 2C | Yes | No | moulded hose |  |  |  |  | No | No |  | 2014-01-01
ANDREAS STIHL AG & Co. KG (A8X) | EA8XPLINEAAQ | 2014 | Fuel Line Permeation | 4 | 260 | 11 | g/m2/day | 5 Years | 23C ± 2C | Yes | No | moulded hose |  |  |  |  | No | No |  | 2014-01-01
Flambeau, Inc. (FLM) | EFLMPTANKNA1 | 2014 | Fuel Tank Permeation | 1.1 | 1.5 |  | g/m2/day | 5 Years | 28C ± 2C |  | No | Blow molded | Direct Mount | Untested Cap w/Low Perm Gasket |  |  | No | No |  | 2014-01-01
ANDREAS STIHL AG & Co. KG (A8X) | EA8XPLINEAAR | 2014 | Fuel Line Permeation | 1 | 260 | 4 | g/m2/day | 5 Years | 23C ± 2C | Yes | No | moulded hose |  |  |  |  | No | No |  | 2014-01-01
ANDREAS STIHL AG & Co. KG (A8X) | EA8XPTANKAAZ | 2014 | Fuel Tank Permeation | 1.3 | 1.5 | 1.4 | g/m2/day | 5 Years | 28C ± 2C |  | No | Injection molded | Direct Mount | Cap Tested With Tank |  |  | No | No |  | 2014-01-01
ANDREAS STIHL AG & Co. KG (A8X) | EA8XPTANKABF | 2014 | Fuel Tank Permeation | .5 | 1.5 | 0.6 | g/m2/day | 5 Years | 28C ± 2C |  | No | Injection molded | Direct Mount | Cap Tested With Tank |  |  | No | No |  | 2014-01-01
ANDREAS STIHL AG & Co. KG (A8X) | EA8XPTANKABJ | 2014 | Fuel Tank Permeation | .8 | 1.5 | 0.9 | g/m2/day | 5 Years | 28C ± 2C |  | No | Injection molded | Direct Mount | Cap Tested With Tank |  |  | No | No |  | 2014-01-01
Dometic (MLR) | EMLRPLINEPB1 | 2014 | Fuel Line Permeation | 9 | 15 |  | g/m2/day | 5 Years | 23C ± 2C | No | No | Thermoset Injection Molding |  |  |  |  | No | No |  | 2014-01-02
Briggs & Stratton LLC (BSX) | EBSXPTANKYF4 | 2014 | Fuel Tank Permeation | 2.4 | 2.5 |  | g/m2/day | 2 Years | 40C ± 2C |  | No | Blow molded | Direct Mount | Cap Tested Separately w/FEL |  |  | No | No |  | 2014-01-01
Flex Technologies Inc. (FXT) | EFXTPMDRNFNT | 2014 | Marine SI Diurnal | .06 | .16 |  | g/gal/day | 5 Years |  |  | No |  |  |  | Nontrailerable (Length of Vessel >= 26 feet or Width of Vessel > 8.5 feet) | 91 | No | No |  | 2014-01-01
The Plastics Group, Inc (TPG) | ETPGPTANKAA1 | 2014 | Fuel Tank Permeation | 1.1 | 2.5 |  | g/m2/day | 5 Years | 40C ± 2C |  | No | Blow Molding | Direct Mount | Untested Cap w/Low Perm Gasket |  |  | No | No |  | 2013-12-31
Flex Technologies Inc. (FXT) | EFXTPMDRN52G | 2014 | Marine SI Diurnal | 0 | .4 |  | g/gal/day | 5 Years |  |  | No |  |  |  | Trailerable Vessel (Length of Vessel < 26 feet or Width of Vessel <= 8.5 feet) | 52 | No | No |  | 2014-01-01
Kokoku Rubber Inc. (KRI) | EKRIPLINE15G | 2014 | Fuel Line Permeation | 12 | 15 |  | g/m2/day | 10 Years | 23C ± 2C | No | No | Extruded |  |  |  |  | No | No |  | 2014-01-01
Flambeau, Inc. (FLM) | EFLMPTANKHB1 | 2014 | Fuel Tank Permeation | .9 | 1.5 |  | g/m2/day | 5 Years | 28C ± 2C |  | No | Blow Mold | Direct Mount | Untested Cap w/Low Perm Gasket |  |  | No | No |  | 2014-01-01
Flambeau, Inc. (FLM) | EFLMPTANKBL3 | 2014 | Fuel Tank Permeation | .7 | 1.5 |  | g/m2/day | 5 Years | 28C ± 2C |  | No | Blow mold | Direct Mount | Untested Cap w/Low Perm Gasket |  |  | No | No |  | 2014-01-01
Flambeau, Inc. (FLM) | EFLMPTANKNL3 | 2014 | Fuel Tank Permeation | .6 | 1.5 |  | g/m2/day | 5 Years | 28C ± 2C |  | No | Blow mold | Direct Mount | Untested Cap w/Low Perm Gasket |  |  | No | No |  | 2014-01-01
Miller Electric Mfg. Co. (MEM) | EMEMPNHEQ2CY | 2014 | Nonhandheld Equipment Certification | [7 empty] | No | [5 empty] | No | No | Route running loss emissions into the engine intake system so fuel vapors vented from the tank during engine operation are combusted in the engine | 2014-01-01
Solar Plastics LLC (SLR) | ESLRPTANKEVG | 2014 | Fuel Tank Permeation | 2.5 | 2.5 |  | g/m2/day | 5 Years | 40C ± 2C |  | No | Rotational Molding | Direct Mount | Untested Cap w/Low Perm Gasket |  |  | No | No |  | 2014-01-01
Phinia Inc. (DPH) | EDPHPMDRNN00 | 2014 | Marine SI Diurnal | .1 | .16 |  | g/gal/day | 10 Years |  |  | No |  |  |  | Nontrailerable (Length of Vessel >= 26 feet or Width of Vessel > 8.5 feet) | 99.9 | No | No |  | 2014-01-01
ANDREAS STIHL AG & Co. KG (A8X) | EA8XPTANKAAT | 2014 | Fuel Tank Permeation | .5 | 1.5 | 0.6 | g/m2/day | 5 Years | 28C ± 2C |  | No | Injection molded | Direct Mount | Cap Tested With Tank |  |  | No | No |  | 2014-01-01
Subaru Corporation (FJX) | EFJXPNHEQCM2 | 2014 | Nonhandheld Equipment Certification | [7 empty] | No | [5 empty] | No | Yes | Get an approved Executive Order from the California Air Resources Board showing that your system meets applicable running loss standards in California | 2014-01-01
Briggs & Stratton LLC (BSX) | EBSXPNHEQPV2 | 2014 | Nonhandheld Equipment Certification | [7 empty] | No | [5 empty] | No | Yes | Get an approved Executive Order from the California Air Resources Board showing that your system meets applicable running loss standards in California | 2014-01-01
Briggs & Stratton LLC (BSX) | EBSXPNHEQMH2 | 2014 | Nonhandheld Equipment Certification | [7 empty] | No | [5 empty] | No | Yes | Get an approved Executive Order from the California Air Resources Board showing that your system meets applicable running loss standards in California | 2014-01-01
Hangzhou Hidea Power Machinery Co., Ltd. (HZH) | EHZHPMDRN002 | 2014 | Marine SI Diurnal | .2 | .4 |  | g/gal/day | 10 Years |  |  | No |  |  |  | Trailerable Vessel (Length of Vessel < 26 feet or Width of Vessel <= 8.5 feet) | 0.3 | No | No |  | 2014-01-01
Solar Plastics LLC (SLR) | ESLRPTANKMLG | 2014 | Fuel Tank Permeation | 2 | 2.5 |  | g/m2/day | 5 Years | 40C ± 2C |  | No | Rotational Molding | Direct Mount | Untested Cap w/Low Perm Gasket |  |  | No | No |  | 2014-01-01
ANDREAS STIHL AG & Co. KG (A8X) | EA8XPTANKABM | 2014 | Fuel Tank Permeation | 1.7 | 1.5 | 1.8 | g/m2/day | 5 Years | 28C ± 2C |  | No | Injection molded | Direct Mount | Cap Tested With Tank |  |  | No | No |  | 2014-01-01
Suzhou Parsun Power Machine Co., Ltd. (SZP) | ESZPPMDRN002 | 2014 | Marine SI Diurnal | .16 | .4 |  | g/gal/day | 10 Years |  |  | No |  |  |  | Trailerable Vessel (Length of Vessel < 26 feet or Width of Vessel <= 8.5 feet) | 0.3 | No | No |  | 2013-12-01
Briggs & Stratton LLC (BSX) | EBSXPTANKYF5 | 2014 | Fuel Tank Permeation | 1.1 | 1.5 |  | g/m2/day | 2 Years | 28C ± 2C |  | No | Blow molded | Direct Mount | Cap Tested Separately w/FEL |  |  | No | No |  | 2014-01-01
Solo, Inc. (S9X) | ES9XPLINE815 | 2014 | Fuel Line Permeation | 14 | 15 |  | g/m2/day | 5 Years | 23C ± 2C | No | No | Extrusion and vulcanization |  |  |  |  | No | No |  | 2014-01-01
Dometic (MLR) | EMLRPTANKPT2 | 2014 | Fuel Tank Permeation | .4 | 1.5 |  | g/m2/day | 10 Years | 28C ± 2C |  | No | Single layer blow-molding. The Hyperior is dry blended with HDPE at ratio. | Direct Mount | Cap Tested With Tank |  |  | No | No |  | 2014-01-02
Briggs & Stratton LLC (BSX) | EBSXPNHEQNH1 | 2014 | Nonhandheld Equipment Certification | [7 empty] | No | [5 empty] | No | Yes | Get an approved Executive Order from the California Air Resources Board showing that your system meets applicable running loss standards in California | 2014-01-01
Makita Corporation (FNX) | EFNXPTANKJD0 | 2014 | Fuel Tank Permeation | .4 | 1.5 |  | g/m2/day | 5 Years | 28C ± 2C |  | No | Injection molding and vibration welding | Direct Mount | Cap Tested With Tank |  |  | No | No |  | 2014-07-07
Briggs & Stratton LLC (BSX) | EBSXPTANKNV1 | 2014 | Fuel Tank Permeation | 1.7 | 2.5 |  | g/m2/day | 2 Years | 40C ± 2C |  | No | Injection molded | Direct Mount | Cap Tested Separately w/FEL |  |  | No | No |  | 2014-08-26
Makita Engineering Germany GmbH (M6X) | EM6XPTANKD0A | 2014 | Fuel Tank Permeation | .9 | 1.5 |  | g/m2/day | 5 Years | 28C ± 2C |  | No | plastic injection molding | Direct Mount | Cap Tested With Tank |  |  | No | No |  | 2014-11-01
Maruyama Manufacturing Company (M4X) | EM4XPTANKN21 | 2014 | Fuel Tank Permeation | .1 | 1.5 |  | g/m2/day | 2 Years | 28C ± 2C |  | No | INJECTION MOLDED | Direct Mount | Cap Tested With Tank |  |  | No | No |  | 2014-10-01
Solo, Inc. (S9X) | ES9XPTANK545 | 2014 | Fuel Tank Permeation | 2.4 | 2.5 |  | g/m2/day | 2 Years | 40C ± 2C |  | No | Blow molding | Direct Mount | Cap Tested With Tank |  |  | No | No |  | 2014-08-15
BE Pressure Supply Inc. (BEP) | EBEPPNHEQG02 | 2014 | Nonhandheld Equipment Certification | [7 empty] | No | [5 empty] | No | No | Route running loss emissions into the engine intake system so fuel vapors vented from the tank during engine operation are combusted in the engine | 2014-10-01
Bercomac Limited (BRL) | EBRLPNHEQ010 | 2014 | Nonhandheld Equipment Certification | [7 empty] | No | [5 empty] | No | No | Route running loss emissions into the engine intake system so fuel vapors vented from the tank during engine operation are combusted in the engine | 2014-09-01
Suzhou EB-Power Technology Co., Ltd. (SEB) | ESEBPHHEQ001 | 2014 | Handheld Equipment Certification | [7 empty] | No | [5 empty] | No | No |  | 2014-08-01
Chongqing Dinking Power Machinery Co., Ltd (CHD) | ECHDPNHEQSTV | 2014 | Nonhandheld Equipment Certification | [7 empty] | No | [5 empty] | No | No | Use a fuel tank that remains sealed under normal operating conditions | 2014-09-10
Somero Enterprises, Inc. (SMR) | ESMRPNHEQS48 | 2014 | Nonhandheld Equipment Certification | [7 empty] | No | [5 empty] | No | No | Route running loss emissions into the engine intake system so fuel vapors vented from the tank during engine operation are combusted in the engine | 2014-08-29
First Products, Inc. (FST) | EFSTPNHEQUA1 | 2014 | Nonhandheld Equipment Certification | [7 empty] | No | [5 empty] | No | No | Route running loss emissions into the engine intake system so fuel vapors vented from the tank during engine operation are combusted in the engine | 2014-01-01
Chongqing Zongshen General Power Machine Co., Ltd. (CZH) | ECZHPTANKPA1 | 2014 | Fuel Tank Permeation | .6 | 2.5 |  | g/m2/day | 5 Years | 40C ± 2C |  | No | Injection Mold | Direct Mount | Untested Cap w/Low Perm Gasket |  |  | No | No |  | 2014-08-30
Solo, Inc. (S9X) | ES9XPTANK334 | 2014 | Fuel Tank Permeation | 2.4 | 2.5 |  | g/m2/day | 2 Years | 40C ± 2C |  | No | TWO INJECTION MOLDED TANK HALVES ARE HF-WELDED TOGETHER | With Filler Neck |  |  |  | No | No |  | 2014-07-31
Koki Holdings America Ltd. (7T7) | E7T7PTANK75H | 2014 | Fuel Tank Permeation | .3 | 1.5 |  | g/m2/day | 2 Years | 28C ± 2C |  | No | BLOW MOLDED | Direct Mount | Cap Tested With Tank |  |  | No | No |  | 2014-08-01
Easterner Enterprise Co. Ltd. (EST) | EESTPLINEPB1 | 2014 | Fuel Line Permeation | 10 | 15 |  | g/m2/day | 5 Years | 23C ± 2C | No | No | Extrusion |  |  |  |  | No | No |  | 2014-08-22
Atlas Copco Airpower nv (1AX) | E1AXPTANKTA1 | 2014 | Fuel Tank Permeation | 2.2 | 2.5 |  | g/m2/day | 5 Years | 40C ± 2C |  | No | Injection molded, rotation welded. | Direct Mount | Cap Tested With Tank |  |  | No | No |  | 2014-09-01
Chongqing Yijiu Vehicle Parts Co., Ltd. (CYV) | ECYVPTANKYJA | 2014 | Fuel Tank Permeation | .4 | 1.5 |  | g/m2/day | 5 Years | 28C ± 2C |  | No | The production method is fabricating the mold, blow molding and assemblying. | Direct Mount | Cap Tested With Tank |  |  | No | No |  | 2014-09-01
MK Diamond Products, Inc. (MKD) | EMKDPNHEQ20S | 2014 | Nonhandheld Equipment Certification | [7 empty] | No | [5 empty] | No | No | Route running loss emissions into the engine intake system so fuel vapors vented from the tank during engine operation are combusted in the engine | 2014-01-01
Suzhou Parsun Power Machine Co., Ltd. (SZP) | ESZPPTANK002 | 2014 | Fuel Tank Permeation | 1.7 | 2.5 |  | g/m2/day | 10 Years | 40C ± 2C |  | No | injection molded | Direct Mount | Cap Tested With Tank |  |  | No | No |  | 2015-09-08
American Honda Motor Co., Inc. (HNX) | EHNXPNHEQS1A | 2014 | Nonhandheld Equipment Certification | [7 empty] | No | [5 empty] | No | No | Get an approved Executive Order from the California Air Resources Board showing that your system meets applicable running loss standards in California | 2013-07-22
Yamaha Motor Corporation (YMX) | EYMXPTANKF2J | 2014 | Fuel Tank Permeation | .3 | 1.5 |  | g/m2/day | 5 Years | 28C ± 2C |  | No | Blow Molded multi layer | With Filler Neck |  |  |  | No | No |  | 2013-04-15
Nobel Automotive TN LLC. (NBL) | ENBLPLINEDV4 | 2014 | Fuel Line Permeation | 4 | 15 |  | g/m2/day | 10 Years | 23C ± 2C | No | No | Extrusion |  |  |  |  | No | No |  | 2014-01-01
Chongqing Yuanping Polymer Material Technology Co., Ltd. (CHY) | ECHYPLINEAAA | 2014 | Fuel Line Permeation | 13 | 15 |  | g/m2/day | 5 Years | 23C ± 2C | No | No | Extruded |  |  |  |  | No | No |  | 2014-01-31
Kawasaki Motors Corp., U.S.A. (KAX) | EKAXPLINE002 | 2014 | Fuel Line Permeation | 13 | 15 |  | g/m2/day | 5 Years | 23C ± 2C | No | No | EXtrusion manufacturing process |  |  |  |  | No | No |  | 2013-10-01
American Honda Motor Co., Inc. (HNX) | EHNXPVSSLM1A | 2014 | Vessel Certification | [7 empty] | No | [5 empty] | No | No |  | 2013-10-01
Deere & Company (JDX) | EJDXPTANKABB | 2014 | Fuel Tank Permeation | .9 | 1.5 |  | g/m2/day | 5 Years | 28C ± 2C |  | No | Blow molded with welded neck. Tank neck is injection molded monolayer material. | Direct Mount | Cap Tested With Tank |  |  | No | No |  | 2013-08-15
Deere & Company (JDX) | EJDXPTANKAPA | 2014 | Fuel Tank Permeation | .5 | 1.5 |  | g/m2/day | 5 Years | 28C ± 2C |  | No | Twin sheet thermoformed with welded neck. Tank neck is injection molded mono layer. | Direct Mount | Cap Tested With Tank |  |  | No | No |  | 2013-08-15
American Honda Motor Co., Inc. (HNX) | EHNXPNHEQ25A | 2014 | Nonhandheld Equipment Certification | [7 empty] | No | [5 empty] | No | Yes | Get an approved Executive Order from the California Air Resources Board showing that your system meets applicable running loss standards in California | 2014-01-01
MTD Consumer Group, Inc. (MTD) | EMTDPHHEQST1 | 2014 | Handheld Equipment Certification | [7 empty] | No | [5 empty] | No | No |  | 2014-02-03
Akwel (CDL) | ECDLPLINEGB7 | 2014 | Fuel Line Permeation | 10 | 15 |  | g/m2/day | 5 Years | 23C ± 2C | No | No | Extrusion; Autoclave Curing |  |  |  |  | No | No |  | 2013-07-01
Tiara Yachts Inc (TRA) | ETRAPTANKFR1 | 2014 | Fuel Tank Permeation | .5 | 2.5 |  | g/m2/day | 10 Years | 40C ± 2C |  | No | Lamination | With Filler Neck |  |  |  | No | No |  | 2013-08-04
Deere & Company (JDX) | EJDXPNHEQE02 | 2014 | Nonhandheld Equipment Certification | [7 empty] | No | [5 empty] | No | No | Route running loss emissions into the engine intake system so fuel vapors vented from the tank during engine operation are combusted in the engine | 2013-08-15
Bombardier Recreational Products, Inc (BCX) | EBCXPTANK003 | 2014 | Fuel Tank Permeation | .7 | 1.5 | 0.8 | g/m2/day | 5 Years | 28C ± 2C |  | No | Blow-molded | With Filler Neck |  |  |  | No | No |  | 2013-09-16
Techtronic Industries North America, Inc. (HCP) | EHCPPTANKH02 | 2014 | Fuel Tank Permeation | 1.2 | 1.5 |  | g/m2/day | 5 Years | 28C ± 2C |  | No | Injection Molded Vibratory welded | Direct Mount | Cap Tested With Tank |  |  | No | No |  | 2013-10-01
Navico Group (ATW) | EATWPMDRN222 | 2014 | Marine SI Diurnal | .13 | .16 |  | g/gal/day | 10 Years |  |  | No |  |  |  | Nontrailerable (Length of Vessel >= 26 feet or Width of Vessel > 8.5 feet) | 99.9 | No | No |  | 2013-01-02
Fluid Routing Solutions, Inc. (FRG) | EFRGPLINEULT | 2014 | Fuel Line Permeation | 6 | 10 |  | g/m2/day | 5 Years | 40C ± 2C | No | Yes | This is an extrusion process |  |  |  |  | No | No |  | 2014-01-01
Gates Corporation (GTS) | EGTSPLINEMLT | 2014 | Fuel Line Permeation | 5 | 10 |  | g/m2/day | 10 Years | 40C ± 2C | No | Yes | Extrusion |  |  |  |  | No | No |  | 2014-01-01
Inca Molded Products, Inc. (INC) | EINCPTANKRLP | 2014 | Fuel Tank Permeation | 1.2 | 2.5 |  | g/m2/day | 10 Years | 40C ± 2C |  | No | Rotational Molding | With Filler Neck |  |  |  | No | No |  | 2014-01-01
Trident Rubber Inc. (TDR) | ETDRPLINE305 | 2014 | Fuel Line Permeation | 7 | 15 |  | g/m2/day | 5 Years | 23C ± 2C | No | No | Extruded |  |  |  |  | No | No |  | 2014-01-01
Trident Rubber Inc. (TDR) | ETDRPLINE365 | 2014 | Fuel Line Permeation | 7 | 15 |  | g/m2/day | 5 Years | 23C ± 2C | No | No | Extruded |  |  |  |  | No | No |  | 2014-01-01
XIAMEN JINBEIDE RUBBER SCIENCE & TECHNOLOGY CO., LTD. (XJR) | EXJRPLINEAAA | 2014 | Fuel Line Permeation | 11 | 15 |  | g/m2/day | 5 Years | 23C ± 2C | No | No | Extruded |  |  |  |  | No | No |  | 2014-01-01
MTD Consumer Group, Inc. (MTD) | EMTDPNHEQRP1 | 2014 | Nonhandheld Equipment Certification | [7 empty] | No | [5 empty] | No | No | Route running loss emissions into the engine intake system so fuel vapors vented from the tank during engine operation are combusted in the engine | 2014-01-01
Vantage Vehicle International, Inc (VVG) | EVVGPNHEQPCM | 2014 | Nonhandheld Equipment Certification | [7 empty] | No | [5 empty] | No | No | Route running loss emissions into the engine intake system so fuel vapors vented from the tank during engine operation are combusted in the engine | 2014-01-01
American Honda Motor Co., Inc. (HNX) | EHNXPMDRNM1A | 2014 | Marine SI Diurnal |  |  |  |  | 10 Years |  |  | No | [5 empty] | Yes | No |  | 2013-10-01
American Honda Motor Co., Inc. (HNX) | EHNXPNHEQ27A | 2014 | Nonhandheld Equipment Certification | [7 empty] | No | [5 empty] | No | Yes | Get an approved Executive Order from the California Air Resources Board showing that your system meets applicable running loss standards in California | 2014-01-01
Denyo Co., Ltd (DNY) | EDNYPNHEQREI | 2014 | Nonhandheld Equipment Certification | [7 empty] | No | [5 empty] | No | No | Route running loss emissions into the engine intake system so fuel vapors vented from the tank during engine operation are combusted in the engine | 2014-01-01
Discovery Energy, LLC. (KHX) | EKHXPTANKAT1 | 2014 | Fuel Tank Permeation | .8 | 1.5 |  | g/m2/day | 5 Years | 28C ± 2C |  | No | Injection molding | Direct Mount | Untested Cap w/Low Perm Gasket |  |  | No | No |  | 2013-08-15
Genie, a Terex Company (GNE) | EGNEPNHEQREI | 2014 | Nonhandheld Equipment Certification | [7 empty] | No | [5 empty] | No | No | Route running loss emissions into the engine intake system so fuel vapors vented from the tank during engine operation are combusted in the engine | 2014-01-01
Wright Manufacturing, Inc. (WRT) | EWRTPNHEQCP1 | 2014 | Nonhandheld Equipment Certification | [7 empty] | No | [5 empty] | No | No | Route running loss emissions into the engine intake system so fuel vapors vented from the tank during engine operation are combusted in the engine | 2013-12-18
Wright Manufacturing, Inc. (WRT) | EWRTPNHEQRM1 | 2014 | Nonhandheld Equipment Certification | [7 empty] | No | [5 empty] | No | No | Route running loss emissions into the engine intake system so fuel vapors vented from the tank during engine operation are combusted in the engine | 2013-12-18
Bombardier Recreational Products, Inc (BCX) | EBCXPTANK004 | 2014 | Fuel Tank Permeation | .6 | 1.5 |  | g/m2/day | 5 Years | 28C ± 2C |  | No | Blow-molded | With Filler Neck |  |  |  | No | No |  | 2013-09-16
American Honda Motor Co., Inc. (HNX) | EHNXPNHEQ23A | 2014 | Nonhandheld Equipment Certification | [7 empty] | No | [5 empty] | No | Yes | Get an approved Executive Order from the California Air Resources Board showing that your system meets applicable running loss standards in California | 2014-01-01
Sichuan Chuanhuan Technology Co.,Ltd (SCC) | ESCCPLINESPI | 2014 | Fuel Line Permeation | 5 | 15 |  | g/m2/day | 5 Years | 23C ± 2C | No | No | Extruded |  |  |  |  | No | No |  | 2014-01-01
MTD Consumer Group, Inc. (MTD) | EMTDPTANKS3A | 2014 | Fuel Tank Permeation | 1.8 | 2.5 |  | g/m2/day | 5 Years | 40C ± 2C |  | No | Blow molded | Direct Mount | Untested Cap w/Low Perm Gasket |  |  | No | No |  | 2014-01-01
Akwel (CDL) | ECDLPLINEGBM | 2014 | Fuel Line Permeation | 11 | 15 |  | g/m2/day | 5 Years | 23C ± 2C | No | No | Extrusion; Autoclave vulcanization |  |  |  |  | No | No |  | 2013-07-01
E-Z-GO Textron (EZG) | EEZGPNHEQH00 | 2014 | Nonhandheld Equipment Certification | [7 empty] | No | [5 empty] | No | Yes | Get an approved Executive Order from the California Air Resources Board showing that your system meets applicable running loss standards in California | 2013-07-01
American Honda Motor Co., Inc. (HNX) | EHNXPNHEQ13A | 2014 | Nonhandheld Equipment Certification | [7 empty] | No | [5 empty] | No | Yes | Get an approved Executive Order from the California Air Resources Board showing that your system meets applicable running loss standards in California | 2014-01-01
American Honda Motor Co., Inc. (HNX) | EHNXPNHEQ13B | 2014 | Nonhandheld Equipment Certification | [7 empty] | No | [5 empty] | No | Yes | Get an approved Executive Order from the California Air Resources Board showing that your system meets applicable running loss standards in California | 2014-01-01
American Honda Motor Co., Inc. (HNX) | EHNXPNHEQ15A | 2014 | Nonhandheld Equipment Certification | [7 empty] | No | [5 empty] | No | Yes | Get an approved Executive Order from the California Air Resources Board showing that your system meets applicable running loss standards in California | 2014-01-01
American Honda Motor Co., Inc. (HNX) | EHNXPNHEQ17A | 2014 | Nonhandheld Equipment Certification | [7 empty] | No | [5 empty] | No | Yes | Get an approved Executive Order from the California Air Resources Board showing that your system meets applicable running loss standards in California | 2014-01-01
American Honda Motor Co., Inc. (HNX) | EHNXPNHEQW1A | 2014 | Nonhandheld Equipment Certification | [7 empty] | No | [5 empty] | No | Yes | Get an approved Executive Order from the California Air Resources Board showing that your system meets applicable running loss standards in California | 2014-01-01
American Honda Motor Co., Inc. (HNX) | EHNXPNHEQW2A | 2014 | Nonhandheld Equipment Certification | [7 empty] | No | [5 empty] | No | Yes | Get an approved Executive Order from the California Air Resources Board showing that your system meets applicable running loss standards in California | 2014-01-01
Bombardier Recreational Products, Inc (BCX) | EBCXPTANK002 | 2014 | Fuel Tank Permeation | .5 | 1.5 | 0.8 | g/m2/day | 5 Years | 28C ± 2C |  | No | Blow-molded | With Filler Neck |  |  |  | No | No |  | 2013-09-16
ECHO Incorporated/Yamabiko Corporation (EHX) | EEHXPTANKCP1 | 2014 | Fuel Tank Permeation | 1.5 | 1.5 |  | g/m2/day | 2 Years | 28C ± 2C |  | No | Blow-molded | Direct Mount | Cap Tested With Tank |  |  | No | No |  | 2014-01-01
Subaru Corporation (FJX) | EFJXPNHEQCM5 | 2014 | Nonhandheld Equipment Certification | [7 empty] | No | [5 empty] | No | No | Route running loss emissions into the engine intake system so fuel vapors vented from the tank during engine operation are combusted in the engine | 2014-08-01
Subaru Corporation (FJX) | EFJXPNHEQCM6 | 2014 | Nonhandheld Equipment Certification | [7 empty] | No | [5 empty] | No | No | Route running loss emissions into the engine intake system so fuel vapors vented from the tank during engine operation are combusted in the engine | 2014-08-01
Billy Goat Industries Inc. (BLY) | EBLYPNHEQDL1 | 2014 | Nonhandheld Equipment Certification | [7 empty] | No | [5 empty] | No | Yes | Route running loss emissions into the engine intake system so fuel vapors vented from the tank during engine operation are combusted in the engine | 2014-01-01
Holmatro Inc. (HLM) | EHLMPNHEQNPM | 2014 | Nonhandheld Equipment Certification | [7 empty] | No | [5 empty] | No | No | Route running loss emissions into the engine intake system so fuel vapors vented from the tank during engine operation are combusted in the engine | 2014-01-01
Holmatro Inc. (HLM) | EHLMPHHEQZAM | 2014 | Handheld Equipment Certification | [7 empty] | No | [5 empty] | No | No |  | 2014-01-01
Mitsubishi Heavy Industries Engine & Turbocharger, Ltd. (MVX) | EMVXPTANKTA1 | 2014 | Fuel Tank Permeation | .3 | 1.5 |  | g/m2/day | 2 Years | 28C ± 2C |  | No | Blow molding | Direct Mount | Cap Tested With Tank |  |  | No | No |  | 2014-02-06
Sierra International Inc. (SRA) | ESRAPLINEBRT | 2014 | Fuel Line Permeation | 6 | 15 |  | g/m2/day | 5 Years | 23C ± 2C | No | No | MOLDED |  |  |  |  | No | No |  | 2013-04-15
Chongqing Zongshen General Power Machine Co., Ltd. (CZH) | ECZHPNHEQCMM | 2014 | Nonhandheld Equipment Certification | [7 empty] | No | [5 empty] | No | No | Route running loss emissions into the engine intake system so fuel vapors vented from the tank during engine operation are combusted in the engine | 2014-04-01
Club Car, LLC (CLB) | ECLBPTANKM01 | 2014 | Fuel Tank Permeation | 1.6 | 2.5 |  | g/m2/day | 2 Years | 40C ± 2C |  | No | Fuel tanks are blow molded with a closed loop system. Same method as tank family CBSXPTANKYF3 | Direct Mount | Cap Tested Separately w/FEL |  |  | No | No |  | 2014-01-01
Holmatro Inc. (HLM) | EHLMPTANKNPM | 2014 | Fuel Tank Permeation |  |  |  | g/m2/day | 5 Years |  |  | No | Coextruded high density polyethylene with continuous ethylene vinyl alcohol barrier layer |  |  |  |  | Yes | No |  | 2014-01-01
Husqvarna Outdoor Products N.A., Inc. (PWE) | EPWEPNHEQSDN | 2014 | Nonhandheld Equipment Certification | [7 empty] | No | [5 empty] | No | No | Route running loss emissions into the engine intake system so fuel vapors vented from the tank during engine operation are combusted in the engine | 2014-03-15
Atlas Copco Airpower nv (1AX) | E1AXPTANKTAM | 2014 | Fuel Tank Permeation | .7 | 2.5 | 2.5 | g/m2/day | 5 Years | 40C ± 2C |  | No | Injection molded, vibration welded. | Direct Mount | Cap Tested With Tank |  |  | No | No |  | 2014-04-07
Blockbuster Inc. (BKB) | EBKBPNHEQBBB | 2014 | Nonhandheld Equipment Certification | [7 empty] | No | [5 empty] | No | No | Route running loss emissions into the engine intake system so fuel vapors vented from the tank during engine operation are combusted in the engine | 2014-03-21
Chongqing Zongshen General Power Machine Co., Ltd. (CZH) | ECZHPHHEQS35 | 2014 | Handheld Equipment Certification | [7 empty] | No | [5 empty] | No | Yes |  | 2014-05-01
Zhejiang Xingyue Industry Co.,Ltd (CXG) | ECXGPNHEQ001 | 2014 | Nonhandheld Equipment Certification | [7 empty] | No | [5 empty] | No | No | Route running loss emissions into the engine intake system so fuel vapors vented from the tank during engine operation are combusted in the engine | 2014-05-04
Makita Corporation (FNX) | EFNXPTANKBC0 | 2014 | Fuel Tank Permeation | .7 | 1.5 |  | g/m2/day | 5 Years | 28C ± 2C |  | No | Blow-molded | Direct Mount | Cap Tested With Tank |  |  | No | No |  | 2014-01-01
Makita Corporation (FNX) | EFNXPTANKBD0 | 2014 | Fuel Tank Permeation | 1 | 1.5 |  | g/m2/day | 5 Years | 28C ± 2C |  | No | Blow-molded | Direct Mount | Cap Tested Separately w/FEL |  |  | No | No |  | 2014-01-01
Chongqing fengrui plastic Co.,Ltd (CHF) | ECHFPTANK001 | 2014 | Fuel Tank Permeation | .7 | 1.5 |  | g/m2/day | 5 Years | 28C ± 2C |  | No | Blow-molded | Direct Mount | Cap Tested With Tank |  |  | No | No |  | 2014-06-10
Ningde Cue Electrical and Machinery Co., Ltd. (CUE) | ECUEPNHEQ001 | 2014 | Nonhandheld Equipment Certification | [7 empty] | No | [5 empty] | No | No | Route running loss emissions into the engine intake system so fuel vapors vented from the tank during engine operation are combusted in the engine | 2014-06-15
ThorWorks Industries, Inc. (TRW) | ETRWPNHEQSP3 | 2014 | Nonhandheld Equipment Certification | [7 empty] | No | [5 empty] | No | No | Route running loss emissions into the engine intake system so fuel vapors vented from the tank during engine operation are combusted in the engine | 2014-06-03
Makita Engineering Germany GmbH (M6X) | EM6XPTANKA0A | 2014 | Fuel Tank Permeation | .7 | 1.5 |  | g/m2/day | 5 Years | 28C ± 2C |  | No | plastic injection molding | Direct Mount | Cap Tested With Tank |  |  | No | No |  | 2014-07-01
Makita Engineering Germany GmbH (M6X) | EM6XPTANKC0A | 2014 | Fuel Tank Permeation | .4 | 1.5 |  | g/m2/day | 5 Years | 28C ± 2C |  | No | plastic injection molding | Direct Mount | Cap Tested With Tank |  |  | No | No |  | 2014-07-01
ANDREAS STIHL AG & Co. KG (A8X) | EA8XPLINEAAE | 2014 | Fuel Line Permeation | 3 | 15 |  | g/m2/day | 5 Years | 23C ± 2C | No | No | moulded hose |  |  |  |  | No | No |  | 2014-03-01
Clarke Mosquito Control Products Inc. (CLK) | ECLKPNHEQG01 | 2014 | Nonhandheld Equipment Certification | [7 empty] | No | [5 empty] | No | No | Route running loss emissions into the engine intake system so fuel vapors vented from the tank during engine operation are combusted in the engine | 2014-04-01
Steel Eagle (SEG) | ESEGPNHEQ40S | 2014 | Nonhandheld Equipment Certification | [7 empty] | No | [5 empty] | No | No | Route running loss emissions into the engine intake system so fuel vapors vented from the tank during engine operation are combusted in the engine | 2014-03-07
Clarke Mosquito Control Products Inc. (CLK) | ECLKPNHEQC01 | 2014 | Nonhandheld Equipment Certification | [7 empty] | No | [5 empty] | No | No | Route running loss emissions into the engine intake system so fuel vapors vented from the tank during engine operation are combusted in the engine | 2014-04-01
ANDREAS STIHL AG & Co. KG (A8X) | EA8XPTANKAAX | 2014 | Fuel Tank Permeation | 1.7 | 1.5 | 1.8 | g/m2/day | 5 Years | 28C ± 2C |  | No | Injection molded | Direct Mount | Cap Tested With Tank |  |  | No | No |  | 2014-04-01
Yamaha Motor Corporation (YMX) | EYMXPTANKFL1 | 2014 | Fuel Tank Permeation | .9 | 1.5 |  | g/m2/day | 5 Years | 28C ± 2C |  | No | Blow Molding | Direct Mount | Cap Tested With Tank |  |  | No | No |  | 2014-07-01
BDS MFG INC. (BDS) | EBDSPNHEQR14 | 2014 | Nonhandheld Equipment Certification | [7 empty] | No | [5 empty] | No | No | Use a fuel tank that remains sealed under normal operating conditions | 2014-01-01
Harper Industries Inc. (HRP) | EHRPPNHEQ49G | 2014 | Nonhandheld Equipment Certification | [7 empty] | No | [5 empty] | No | No | Route running loss emissions into the engine intake system so fuel vapors vented from the tank during engine operation are combusted in the engine | 2014-03-28
Linyi Sanhe Yongjia Power Co.,Ltd. (LSY) | ELSYPHHEQ001 | 2014 | Handheld Equipment Certification | [7 empty] | No | [5 empty] | No | No |  | 2014-05-15
Orec America Inc. (ORC) | EORCPNHEQ001 | 2014 | Nonhandheld Equipment Certification | [7 empty] | No | [5 empty] | No | No | Use a fuel tank that remains sealed under normal operating conditions | 2014-07-01
Feldmann Eng. & Mfg. Co., Inc. (FLD) | EFLDPHHEQEFM | 2014 | Handheld Equipment Certification | [7 empty] | No | [5 empty] | No | No |  | 2014-07-01
American Honda Motor Co., Inc. (HNX) | EHNXPHHEQ36A | 2014 | Handheld Equipment Certification | [7 empty] | No | [5 empty] | No | No |  | 2014-01-01
American Honda Motor Co., Inc. (HNX) | EHNXPHHEQ25A | 2014 | Handheld Equipment Certification | [7 empty] | No | [5 empty] | No | No |  | 2014-01-01
Zhejiang Xingyue Industry Co.,Ltd (CXG) | ECXGPHHEQ002 | 2014 | Handheld Equipment Certification | [7 empty] | No | [5 empty] | No | No |  | 2014-02-23
Wanco Inc (WAC) | EWACPNHEQXC1 | 2014 | Nonhandheld Equipment Certification | [7 empty] | No | [5 empty] | No | No | Route running loss emissions into the engine intake system so fuel vapors vented from the tank during engine operation are combusted in the engine | 2014-04-01
Zhejiang Anqidi Power Machinery Co., Ltd. (ZAG) | EZAGPHHEQEAG | 2014 | Handheld Equipment Certification | [7 empty] | No | [5 empty] | No | No |  | 2014-06-01
Hawk Equipment Corporation (HWK) | EHWKPNHEQJMS | 2014 | Nonhandheld Equipment Certification | [7 empty] | No | [5 empty] | No | No | Route running loss emissions into the engine intake system so fuel vapors vented from the tank during engine operation are combusted in the engine | 2014-03-27
D.C. Portable Welding & Fabrication Inc (DCP) | EDCPPNHEQH20 | 2014 | Nonhandheld Equipment Certification | [7 empty] | No | [5 empty] | No | No | Route running loss emissions into the engine intake system so fuel vapors vented from the tank during engine operation are combusted in the engine | 2014-03-01
D & D Products Inc (DDP) | EDDPPNHEQH14 | 2014 | Nonhandheld Equipment Certification | [7 empty] | No | [5 empty] | No | No | Use a fuel tank that remains sealed under normal operating conditions | 2014-01-01
Saint-Gobain Performance Plastics Corporation (SGN) | ESGNPLINE130 | 2014 | Fuel Line Permeation | 13 | 15 |  | g/m2/day | 5 Years | 23C ± 2C | No | No | Extrusion |  |  |  |  | No | No |  | 2014-05-01
Loncin Motor Co., Ltd. (CGP) | ECGPPNHEQIAC | 2014 | Nonhandheld Equipment Certification | [7 empty] | No | [5 empty] | No | No | Route running loss emissions into the engine intake system so fuel vapors vented from the tank during engine operation are combusted in the engine | 2014-05-20
Woods Equipment Company (WDS) | EWDSPNHEQ001 | 2014 | Nonhandheld Equipment Certification | [7 empty] | No | [5 empty] | No | No | Route running loss emissions into the engine intake system so fuel vapors vented from the tank during engine operation are combusted in the engine | 2014-06-04
Alexis Fire Equipment Company (ALX) | EALXPNHEQHON | 2014 | Nonhandheld Equipment Certification | [7 empty] | No | [5 empty] | No | No | Route running loss emissions into the engine intake system so fuel vapors vented from the tank during engine operation are combusted in the engine | 2014-02-07
Alkota Cleaning Systems Incorporated (ALK) | EALKPNHEQ014 | 2014 | Nonhandheld Equipment Certification | [7 empty] | No | [5 empty] | No | No | Route running loss emissions into the engine intake system so fuel vapors vented from the tank during engine operation are combusted in the engine | 2014-02-11
Mitsubishi Heavy Industries Engine & Turbocharger, Ltd. (MVX) | EMVXPNHEQ0AA | 2014 | Nonhandheld Equipment Certification | [7 empty] | No | [5 empty] | No | No | Route running loss emissions into the engine intake system so fuel vapors vented from the tank during engine operation are combusted in the engine | 2014-02-10
Chongqing Panlong Technology Development Co. Ltd. (CPT) | ECPTPNHEQEPL | 2014 | Nonhandheld Equipment Certification | [7 empty] | No | [5 empty] | No | No | Use a fuel tank that remains sealed under normal operating conditions | 2014-04-01
J&J Amusements INC. (JJA) | EJJAPTANK1GK | 2014 | Fuel Tank Permeation | .7 | 2.5 |  | g/m2/day | 5 Years | 40C ± 2C |  | No | Rotational Molding | Direct Mount | Untested Cap w/Low Perm Gasket |  |  | No | No |  | 2014-02-21
Chongqing Zongshen General Power Machine Co., Ltd. (CZH) | ECZHPNHEQOMH | 2014 | Nonhandheld Equipment Certification | [7 empty] | No | [5 empty] | No | No | Route running loss emissions into the engine intake system so fuel vapors vented from the tank during engine operation are combusted in the engine | 2014-04-01
E.C. Power Systems Inc. (ECW) | EECWPNHEQ110 | 2014 | Nonhandheld Equipment Certification | [7 empty] | No | [5 empty] | No | No | Route running loss emissions into the engine intake system so fuel vapors vented from the tank during engine operation are combusted in the engine | 2014-02-19
Sauber Manufacturing Company (SBR) | ESBRPNHEQH01 | 2014 | Nonhandheld Equipment Certification | [7 empty] | No | [5 empty] | No | No | Route running loss emissions into the engine intake system so fuel vapors vented from the tank during engine operation are combusted in the engine | 2014-04-01
Linyi Sanhe Yongjia Power Co.,Ltd. (LSY) | ELSYPTANK001 | 2014 | Fuel Tank Permeation | 2.3 | 2.5 |  | g/m2/day | 5 Years | 40C ± 2C |  | No | Blow-molded | Direct Mount | Cap Tested With Tank |  |  | No | No |  | 2014-04-30
Husqvarna Zenoah Co., Ltd. (HQZ) | EHQZPHHEQ001 | 2014 | Handheld Equipment Certification | [7 empty] | No | [5 empty] | No | No |  | 2014-01-15
Changzhou Haodianyuan Digital Generator Manufacturing Co.,Ltd (HDY) | EHDYPNHEQ001 | 2014 | Nonhandheld Equipment Certification | [7 empty] | No | [5 empty] | No | No | Route running loss emissions into the engine intake system so fuel vapors vented from the tank during engine operation are combusted in the engine | 2014-04-30
Meiji Flow Systems Co., Ltd (MFS) | EMFSPLINEMFS | 2014 | Fuel Line Permeation | 12 | 15 |  | g/m2/day | 5 Years | 23C ± 2C | No | No | Extrusion |  |  |  |  | No | No |  | 2014-04-30
Chongqing Rato Technology Co., Ltd (CRP) | ECRPPNHEQAAA | 2014 | Nonhandheld Equipment Certification | [7 empty] | No | [5 empty] | No | No | Route running loss emissions into the engine intake system so fuel vapors vented from the tank during engine operation are combusted in the engine | 2014-03-31
Chongqing Rato Technology Co., Ltd (CRP) | ECRPPNHEQBBB | 2014 | Nonhandheld Equipment Certification | [7 empty] | No | [5 empty] | No | No | Route running loss emissions into the engine intake system so fuel vapors vented from the tank during engine operation are combusted in the engine | 2014-03-31
R & R Manufacturing.com (RRF) | ERRFPNHEQCNV | 2014 | Nonhandheld Equipment Certification | [7 empty] | No | [5 empty] | No | No | Route running loss emissions into the engine intake system so fuel vapors vented from the tank during engine operation are combusted in the engine | 2014-04-10
Horizon Manufacturing Group, LLC (HZN) | EHZNPTANK001 | 2014 | Fuel Tank Permeation | .7 | 2.5 |  | g/m2/day | 5 Years | 40C ± 2C |  | No | Rotamolding | Direct Mount | Untested Cap w/Low Perm Gasket |  |  | No | No |  | 2014-05-01
ThorWorks Industries, Inc. (TRW) | ETRWPNHEQMXA | 2014 | Nonhandheld Equipment Certification | [7 empty] | No | [5 empty] | No | No | Route running loss emissions into the engine intake system so fuel vapors vented from the tank during engine operation are combusted in the engine | 2014-06-03
Makita Engineering Germany GmbH (M6X) | EM6XPTANKE0A | 2014 | Fuel Tank Permeation | .6 | 1.5 |  | g/m2/day | 5 Years | 28C ± 2C |  | No | plastic injection molding | Direct Mount | Cap Tested With Tank |  |  | No | No |  | 2014-07-01
Makita Engineering Germany GmbH (M6X) | EM6XPTANKY0A | 2014 | Fuel Tank Permeation | .7 | 1.5 |  | g/m2/day | 5 Years | 28C ± 2C |  | No | plastic injection molding | Direct Mount | Cap Tested With Tank |  |  | No | No |  | 2014-07-01
Makita Engineering Germany GmbH (M6X) | EM6XPTANKZ0A | 2014 | Fuel Tank Permeation | .6 | 1.5 |  | g/m2/day | 5 Years | 28C ± 2C |  | No | plastic injection molding | Direct Mount | Cap Tested With Tank |  |  | No | No |  | 2014-07-01
Pinnacle Plastic Products (PPP) | EPPPPTANK777 | 2014 | Fuel Tank Permeation | 1.4 | 1.5 |  | g/m2/day | 2 Years | 28C ± 2C |  | No | Blow Molding | Direct Mount | Untested Cap w/Low Perm Gasket |  |  | No | No |  | 2014-01-31
American Honda Motor Co., Inc. (HNX) | EHNXPTANK01A | 2014 | Fuel Tank Permeation | .3 | 1.5 |  | g/m2/day | 5 Years | 28C ± 2C |  | No | Blow-molded | Direct Mount | Cap Tested With Tank |  |  | No | No |  | 2014-01-01
Zhejiang Xingyue Industry Co.,Ltd (CXG) | ECXGPHHEQ003 | 2014 | Handheld Equipment Certification | [7 empty] | No | [5 empty] | No | No |  | 2014-01-15
Turfco Manufacturing Inc. (TRF) | ETRFPNHEQAB3 | 2014 | Nonhandheld Equipment Certification | [7 empty] | No | [5 empty] | No | No | Route running loss emissions into the engine intake system so fuel vapors vented from the tank during engine operation are combusted in the engine | 2014-01-01
Turfco Manufacturing Inc. (TRF) | ETRFPNHEQAB5 | 2014 | Nonhandheld Equipment Certification | [7 empty] | No | [5 empty] | No | No | Route running loss emissions into the engine intake system so fuel vapors vented from the tank during engine operation are combusted in the engine | 2014-01-01
Turfco Manufacturing Inc. (TRF) | ETRFPNHEQAB4 | 2014 | Nonhandheld Equipment Certification | [7 empty] | No | [5 empty] | No | No | Route running loss emissions into the engine intake system so fuel vapors vented from the tank during engine operation are combusted in the engine | 2014-01-01
Yamaha Motor Corporation (YMX) | EYMXPNHEQ23A | 2014 | Nonhandheld Equipment Certification | [7 empty] | No | [5 empty] | No | Yes | Get an approved Executive Order from the California Air Resources Board showing that your system meets applicable running loss standards in California | 2014-01-13
Yamaha Motor Corporation (YMX) | EYMXPHHEQ41B | 2014 | Handheld Equipment Certification | [7 empty] | No | [5 empty] | No | No |  | 2014-01-13
CHONGQING SANDING GENERAL POWER MACHINERY CO.,LTD (CSG) | ECSGPNHEQ001 | 2014 | Nonhandheld Equipment Certification | [7 empty] | No | [5 empty] | No | No | Route running loss emissions into the engine intake system so fuel vapors vented from the tank during engine operation are combusted in the engine | 2014-02-28
Trident Rubber Inc. (TDR) | ETDRPLINE319 | 2014 | Fuel Line Permeation | 4 | 15 |  | g/m2/day | 5 Years | 23C ± 2C | No | No | Extruded |  |  |  |  | No | No |  | 2014-01-01
Tiger Truck Industries International, Inc. (TGR) | ETGRPNHEQ002 | 2014 | Nonhandheld Equipment Certification | [7 empty] | No | [5 empty] | No | No | Route running loss emissions into the engine intake system so fuel vapors vented from the tank during engine operation are combusted in the engine | 2014-01-01
ChongQing AM Pride Power & Machinery Co., Ltd (CPP) | ECPPPNHEQBBB | 2014 | Nonhandheld Equipment Certification | [7 empty] | No | [5 empty] | No | No | Route running loss emissions into the engine intake system so fuel vapors vented from the tank during engine operation are combusted in the engine | 2014-01-18
ChongQing AM Pride Power & Machinery Co., Ltd (CPP) | ECPPPNHEQCCB | 2014 | Nonhandheld Equipment Certification | [7 empty] | No | [5 empty] | No | No | Route running loss emissions into the engine intake system so fuel vapors vented from the tank during engine operation are combusted in the engine | 2014-01-18
Zhejiang Robot Power Machinery Co., Ltd (ZHR) | EZHRPHHEQ001 | 2014 | Handheld Equipment Certification | [7 empty] | No | [5 empty] | No | No |  | 2014-03-01
Mi-T-M Corporation (MTM) | EMTMPNHEQALL | 2014 | Nonhandheld Equipment Certification | [7 empty] | No | [5 empty] | No | No | Route running loss emissions into the engine intake system so fuel vapors vented from the tank during engine operation are combusted in the engine | 2014-01-01
Mitsubishi Heavy Industries Engine & Turbocharger, Ltd. (MVX) | EMVXPNHEQ0CA | 2014 | Nonhandheld Equipment Certification | [7 empty] | No | [5 empty] | No | Yes | Get an approved Executive Order from the California Air Resources Board showing that your system meets applicable running loss standards in California | 2014-02-17
Yargus Manufacturing, Inc. (YRG) | EYRGPNHEQ123 | 2014 | Nonhandheld Equipment Certification | [7 empty] | No | [5 empty] | No | No | Route running loss emissions into the engine intake system so fuel vapors vented from the tank during engine operation are combusted in the engine | 2014-03-14
Robbins HDD LLC (RBN) | ERBNPNHEQ24M | 2014 | Nonhandheld Equipment Certification | [7 empty] | No | [5 empty] | No | No | Route running loss emissions into the engine intake system so fuel vapors vented from the tank during engine operation are combusted in the engine | 2014-03-10
Changzhou Haodianyuan Digital Generator Manufacturing Co.,Ltd (HDY) | EHDYPHHEQ001 | 2014 | Handheld Equipment Certification | [7 empty] | No | [5 empty] | No | No |  | 2014-04-30
United Power Equipment Co.,Ltd (UPM) | EUPMPHHEQ003 | 2014 | Handheld Equipment Certification | [7 empty] | No | [5 empty] | No | No |  | 2014-03-12
Chongqing Rato Technology Co., Ltd (CRP) | ECRPPNHEQDB1 | 2014 | Nonhandheld Equipment Certification | [7 empty] | No | [5 empty] | No | Yes | Get an approved Executive Order from the California Air Resources Board showing that your system meets applicable running loss standards in California | 2014-03-31
Dechant Manufacturing Inc. (DCH) | EDCHPNHEQDMI | 2014 | Nonhandheld Equipment Certification | [7 empty] | No | [5 empty] | No | No | Route running loss emissions into the engine intake system so fuel vapors vented from the tank during engine operation are combusted in the engine | 2014-03-27
Gaoyou City Shenfa Electrical and Mechanical Manufacture Co.,Ltd (GYO) | EGYOPHHEQ001 | 2014 | Handheld Equipment Certification | [7 empty] | No | [5 empty] | No | No |  | 2014-06-20
Gaoyou City Shenfa Electrical and Mechanical Manufacture Co.,Ltd (GYO) | EGYOPNHEQ001 | 2014 | Nonhandheld Equipment Certification | [7 empty] | No | [5 empty] | No | No | Route running loss emissions into the engine intake system so fuel vapors vented from the tank during engine operation are combusted in the engine | 2014-06-20
Shandong Huasheng Zhongtian Machinery Group CO.,LTD. (SHS) | ESHSPNHEQAAA | 2014 | Nonhandheld Equipment Certification | [7 empty] | No | [5 empty] | No | No | Route running loss emissions into the engine intake system so fuel vapors vented from the tank during engine operation are combusted in the engine | 2014-04-26
Shandong Huasheng Zhongtian Machinery Group CO.,LTD. (SHS) | ESHSPHHEQAAA | 2014 | Handheld Equipment Certification | [7 empty] | No | [5 empty] | No | No |  | 2014-04-26
Kongsberg Automotive Holding ASA (KBA) | EKBAPLINEABB | 2014 | Fuel Line Permeation | 5 | 15 |  | g/m2/day | 10 Years | 23C ± 2C | No | No | extrusion |  |  |  |  | No | No |  | 2014-05-13
ZHEJIANG EVERLAST POWER CO., LTD. (ZEP) | EZEPPHHEQEEL | 2014 | Handheld Equipment Certification | [7 empty] | No | [5 empty] | No | No |  | 2014-08-01
Surpass Tools Manufacture Co., Ltd. (ZHW) | EZHWPHHEQ001 | 2014 | Handheld Equipment Certification | [7 empty] | No | [5 empty] | No | No |  | 2014-06-15
Unified Marine, Inc. (UNM) | EUNMPTANK002 | 2014 | Fuel Tank Permeation | .3 | 1.5 |  | g/m2/day | 2 Years | 28C ± 2C |  | No | Blow Molding | Direct Mount | Cap Tested With Tank |  |  | No | No |  | 2014-07-24
Makita Engineering Germany GmbH (M6X) | EM6XPLINEFX0 | 2014 | Fuel Line Permeation | 5 | 260 |  | g/m2/day | 5 Years | 23C ± 2C | Yes | No | Injection Molding |  |  |  |  | No | No |  | 2014-07-01
RAIN FLO IRRIGATION LLC (RFL) | ERFLPNHEQ212 | 2014 | Nonhandheld Equipment Certification | [7 empty] | No | [5 empty] | No | No | Route running loss emissions into the engine intake system so fuel vapors vented from the tank during engine operation are combusted in the engine | 2014-06-18
Ningbo Daye Garden Machinery Co., Ltd (NDG) | ENDGPHHEQ001 | 2014 | Handheld Equipment Certification | [7 empty] | No | [5 empty] | No | No |  | 2014-07-25
CANYCOM USA INC. (CNY) | ECNYPNHEQG60 | 2014 | Nonhandheld Equipment Certification | [7 empty] | No | [5 empty] | No | No | Route running loss emissions into the engine intake system so fuel vapors vented from the tank during engine operation are combusted in the engine | 2014-03-11
Sierra International Inc. (SRA) | ESRAPLINE337 | 2014 | Fuel Line Permeation | 7 | 15 |  | g/m2/day | 5 Years | 23C ± 2C | No | No | EXTRUDED |  |  |  |  | No | No |  | 2014-01-01
Sierra International Inc. (SRA) | ESRAPLINE365 | 2014 | Fuel Line Permeation | 4 | 15 |  | g/m2/day | 5 Years | 23C ± 2C | No | No | EXTRUDED |  |  |  |  | No | No |  | 2014-01-01
SP Holdings, Inc. (dba Smart Products) (SPH) | ESPHPNHEQDIS | 2014 | Nonhandheld Equipment Certification | [7 empty] | No | [5 empty] | No | No | Route running loss emissions into the engine intake system so fuel vapors vented from the tank during engine operation are combusted in the engine | 2014-02-21
BE Pressure Supply Inc. (BEP) | EBEPPNHEQALL | 2014 | Nonhandheld Equipment Certification | [7 empty] | No | [5 empty] | No | No | Route running loss emissions into the engine intake system so fuel vapors vented from the tank during engine operation are combusted in the engine | 2014-04-01
Sierra International Inc. (SRA) | ESRAPLINE368 | 2014 | Fuel Line Permeation | 7 | 15 |  | g/m2/day | 5 Years | 23C ± 2C | No | No | EXTRUDED |  |  |  |  | No | No |  | 2014-01-01
Shanghai Xingbo Industrial Co., Ltd. (SXB) | ESXBPNHEQ001 | 2014 | Nonhandheld Equipment Certification | [7 empty] | No | [5 empty] | No | No | Route running loss emissions into the engine intake system so fuel vapors vented from the tank during engine operation are combusted in the engine | 2014-03-15
Venture Products Inc (VNT) | EVNTPNHEQPOC | 2014 | Nonhandheld Equipment Certification | [7 empty] | No | [5 empty] | No | No | Route running loss emissions into the engine intake system so fuel vapors vented from the tank during engine operation are combusted in the engine | 2014-04-04
Atlas Copco Airpower nv (1AX) | E1AXPNHEQTAM | 2014 | Nonhandheld Equipment Certification | [7 empty] | No | [5 empty] | No | No | Use a fuel tank that remains sealed under normal operating conditions | 2014-04-07
Bad Boy Mowers, Inc. (BDB) | EBDBPNHEQ112 | 2014 | Nonhandheld Equipment Certification | [7 empty] | No | [5 empty] | No | No | Route running loss emissions into the engine intake system so fuel vapors vented from the tank during engine operation are combusted in the engine | 2014-01-28
Wuyi Shineng Bike Industry Co., Ltd (WSB) | EWSBPHHEQ001 | 2014 | Handheld Equipment Certification | [7 empty] | No | [5 empty] | No | No |  | 2014-06-15
Kyodo Co., Ltd. (KYD) | EKYDPTANKRM1 | 2014 | Fuel Tank Permeation |  |  |  | g/m2/day | 2 Years |  |  | No | Blowmolded |  |  |  |  | Yes | No |  | 2014-06-01
ChemGrout Inc. (CGR) | ECGRPNHEQ2AA | 2014 | Nonhandheld Equipment Certification | [7 empty] | No | [5 empty] | No | No | Route running loss emissions into the engine intake system so fuel vapors vented from the tank during engine operation are combusted in the engine | 2014-06-10
Belle Engineering (Sheen) Ltd (BEL) | EBELPHHEQEPA | 2014 | Handheld Equipment Certification | [7 empty] | No | [5 empty] | No | No |  | 2014-02-14
Henderson Products Inc. (HND) | EHNDPNHEQ18V | 2014 | Nonhandheld Equipment Certification | [7 empty] | No | [5 empty] | No | No | Route running loss emissions into the engine intake system so fuel vapors vented from the tank during engine operation are combusted in the engine | 2014-02-24
US Molders Inc. (USM) | EUSMPTANK014 | 2014 | Fuel Tank Permeation | .6 | 2.5 |  | g/m2/day | 5 Years | 40C ± 2C |  | No | Rotational Molding | Direct Mount | Cap Tested Separately w/FEL |  |  | No | No |  | 2014-03-01
J&J Amusements INC. (JJA) | EJJAPNHEQ1GK | 2014 | Nonhandheld Equipment Certification | [7 empty] | No | [5 empty] | No | Yes | Get an approved Executive Order from the California Air Resources Board showing that your system meets applicable running loss standards in California | 2014-03-01
Discovery Energy, LLC. (KHX) | EKHXPNHEQCM5 | 2014 | Nonhandheld Equipment Certification | [7 empty] | No | [5 empty] | No | No | Route running loss emissions into the engine intake system so fuel vapors vented from the tank during engine operation are combusted in the engine | 2014-01-01
The Toro Company (L4X) | EL4XPLDRN001 | 2014 | Large SI Diurnal | .1 | .2 |  | g/gal/day | 5 Years |  |  | No |  |  |  |  | 13.3 | No | No |  | 2014-03-14
Boss Industries Inc. (BSS) | EBSSPNHEQB2K | 2014 | Nonhandheld Equipment Certification | [7 empty] | No | [5 empty] | No | No | Route running loss emissions into the engine intake system so fuel vapors vented from the tank during engine operation are combusted in the engine | 2014-03-01
ASW, LLC (ASW) | EASWPNHEQ001 | 2014 | Nonhandheld Equipment Certification | [7 empty] | No | [5 empty] | No | No | Route running loss emissions into the engine intake system so fuel vapors vented from the tank during engine operation are combusted in the engine | 2014-04-07
Jiangsu Jianghuai Engine Co., Ltd. (JDG) | EJDGPNHEQ003 | 2014 | Nonhandheld Equipment Certification | [7 empty] | No | [5 empty] | No | No | Get an approved Executive Order from the California Air Resources Board showing that your system meets applicable running loss standards in California | 2014-03-12
SUMEC MACHINERY & ELECTRIC CO., LTD (SUM) | ESUMPNHEQAAA | 2014 | Nonhandheld Equipment Certification | [7 empty] | No | [5 empty] | No | No | Route running loss emissions into the engine intake system so fuel vapors vented from the tank during engine operation are combusted in the engine | 2014-05-15
GCA Largo Ind (GCA) | EGCAPNHEQFTC | 2014 | Nonhandheld Equipment Certification | [7 empty] | No | [5 empty] | No | No | Route running loss emissions into the engine intake system so fuel vapors vented from the tank during engine operation are combusted in the engine | 2014-05-05
Shandong Huasheng Zhongtian Machinery Group CO.,LTD. (SHS) | ESHSPHHEQBBA | 2014 | Handheld Equipment Certification | [7 empty] | No | [5 empty] | No | No |  | 2014-04-26
Havener Enterprises, Inc. (HVN) | EHVNPNHEQ368 | 2014 | Nonhandheld Equipment Certification | [7 empty] | No | [5 empty] | No | No | Route running loss emissions into the engine intake system so fuel vapors vented from the tank during engine operation are combusted in the engine | 2014-05-06
Havener Enterprises, Inc. (HVN) | EHVNPNHEQ369 | 2014 | Nonhandheld Equipment Certification | [7 empty] | No | [5 empty] | No | No | Route running loss emissions into the engine intake system so fuel vapors vented from the tank during engine operation are combusted in the engine | 2014-05-06
Makita Corporation (FNX) | EFNXPTANKJA0 | 2014 | Fuel Tank Permeation | .8 | 1.5 |  | g/m2/day | 5 Years | 28C ± 2C |  | No | Injection molding and vibration welding | Direct Mount | Cap Tested With Tank |  |  | No | No |  | 2014-01-01
Makita Corporation (FNX) | EFNXPTANKBA0 | 2014 | Fuel Tank Permeation | .5 | 1.5 |  | g/m2/day | 5 Years | 28C ± 2C |  | No | Blow-molded | Direct Mount | Cap Tested With Tank |  |  | No | No |  | 2014-01-01
Meese, Inc. (MSO) | EMSOPTANK002 | 2014 | Fuel Tank Permeation | .3 | 2.5 |  | g/m2/day | 5 Years | 40C ± 2C |  | No | Rotational Molding | With Filler Neck |  |  |  | No | No |  | 2014-06-09
Nadfinlo Plastics Industry (Shenzhen) Co., Ltd. (NDF) | ENDFPTANK001 | 2014 | Fuel Tank Permeation | .9 | 1.5 |  | g/m2/day | 2 Years | 28C ± 2C |  | No | Extrusion Blow Molding | Direct Mount | Untested Cap w/Low Perm Gasket |  |  | No | No |  | 2014-08-01
Zhejiang Constant Engine Mading Co.,Ltd. (ZCE) | EZCEPNHEQAAA | 2014 | Nonhandheld Equipment Certification | [7 empty] | No | [5 empty] | No | No | Route running loss emissions into the engine intake system so fuel vapors vented from the tank during engine operation are combusted in the engine | 2014-01-10
Zhejiang Constant Engine Mading Co.,Ltd. (ZCE) | EZCEPHHEQAAA | 2014 | Handheld Equipment Certification | [7 empty] | No | [5 empty] | No | No |  | 2014-01-10
Woodcredit, Inc. (WDC) | EWDCPNHEQ114 | 2014 | Nonhandheld Equipment Certification | [7 empty] | No | [5 empty] | No | No | Route running loss emissions into the engine intake system so fuel vapors vented from the tank during engine operation are combusted in the engine | 2014-01-15
Kracor, Inc. (KRC) | EKRCPTANKPA1 | 2014 | Fuel Tank Permeation | .6 | 1.5 |  | g/m2/day | 10 Years | 28C ± 2C |  | No | dual layer (XLPE and PA11) rotational molded | Direct Mount | Untested Cap w/Low Perm Gasket |  |  | No | No |  | 2014-01-01
Husqvarna Outdoor Products N.A., Inc. (PWE) | EPWEPNHEQT01 | 2014 | Nonhandheld Equipment Certification | [7 empty] | No | [5 empty] | No | No | Route running loss emissions into the engine intake system so fuel vapors vented from the tank during engine operation are combusted in the engine | 2014-01-02
Equipment Development Co. Inc. (EQP) | EEQPPNHEQESP | 2014 | Nonhandheld Equipment Certification | [7 empty] | No | [5 empty] | No | No | Route running loss emissions into the engine intake system so fuel vapors vented from the tank during engine operation are combusted in the engine | 2014-01-01
Easterner Enterprise Co. Ltd. (EST) | EESTPLINEPB3 | 2014 | Fuel Line Permeation | 7 | 15 |  | g/m2/day | 5 Years | 23C ± 2C | No | No | Rubber Molded |  |  |  |  | No | No |  | 2014-02-28
Sewer Equipment Co of America (SEQ) | ESEQPNHEQ213 | 2014 | Nonhandheld Equipment Certification | [7 empty] | No | [5 empty] | No | No | Route running loss emissions into the engine intake system so fuel vapors vented from the tank during engine operation are combusted in the engine | 2014-02-01
Vermeer Manufacturing Company (VMR) | EVMRPNHEQUT2 | 2014 | Nonhandheld Equipment Certification | [7 empty] | No | [5 empty] | No | No | Route running loss emissions into the engine intake system so fuel vapors vented from the tank during engine operation are combusted in the engine | 2014-01-01
Mokai Manufacturing Inc (MKM) | EMKMPMDRN001 | 2014 | Marine SI Diurnal |  |  |  |  | 10 Years |  |  | No | [5 empty] | Yes | No |  | 2014-01-01
Schiller Grounds Care (SCH) | ESCHPNHEQLWT | 2014 | Nonhandheld Equipment Certification | [7 empty] | No | [5 empty] | No | No | Route running loss emissions into the engine intake system so fuel vapors vented from the tank during engine operation are combusted in the engine | 2014-01-01
Wuxi Kipor Power Co., Ltd. (WKP) | EWKPPNHEQ002 | 2014 | Nonhandheld Equipment Certification | [7 empty] | No | [5 empty] | No | No | Route running loss emissions into the engine intake system so fuel vapors vented from the tank during engine operation are combusted in the engine | 2014-01-01
Wuxi Kipor Power Co., Ltd. (WKP) | EWKPPHHEQ003 | 2014 | Handheld Equipment Certification | [7 empty] | No | [5 empty] | No | No |  | 2014-01-01
Gates Corporation (GTS) | EGTSPLINED01 | 2014 | Fuel Line Permeation | 9 | 15 |  | g/m2/day | 10 Years | 23C ± 2C | No | No | Extrusion |  |  |  |  | No | No |  | 2014-01-01
The Charles Machine Works, Inc. (TCW) | ETCWPNHEQME1 | 2014 | Nonhandheld Equipment Certification | [7 empty] | No | [5 empty] | No | No | Route running loss emissions into the engine intake system so fuel vapors vented from the tank during engine operation are combusted in the engine | 2014-01-02
Jinhua Zhenqi Motion Apparatus Co., Ltd. (ZSM) | EZSMPMDRNJET | 2014 | Marine SI Diurnal | 0 | .4 |  | g/gal/day | 5 Years |  |  | No |  |  |  | Trailerable Vessel (Length of Vessel < 26 feet or Width of Vessel <= 8.5 feet) | 15.9 | No | No |  | 2014-12-31
The Charles Machine Works, Inc. (TCW) | ETCWPNHEQRM2 | 2014 | Nonhandheld Equipment Certification | [7 empty] | No | [5 empty] | No | No | Route running loss emissions into the engine intake system so fuel vapors vented from the tank during engine operation are combusted in the engine | 2014-01-02
Husqvarna Outdoor Products N.A., Inc. (PWE) | EPWEPNHEQSPR | 2014 | Nonhandheld Equipment Certification | [7 empty] | No | [5 empty] | No | No | Route running loss emissions into the engine intake system so fuel vapors vented from the tank during engine operation are combusted in the engine | 2014-01-02
Husqvarna Outdoor Products N.A., Inc. (PWE) | EPWEPNHEQSSS | 2014 | Nonhandheld Equipment Certification | [7 empty] | No | [5 empty] | No | No | Route running loss emissions into the engine intake system so fuel vapors vented from the tank during engine operation are combusted in the engine | 2014-01-02
Gillette Generators, Inc. (GLT) | EGLTPNHEQ014 | 2014 | Nonhandheld Equipment Certification | [7 empty] | No | [5 empty] | No | No | Route running loss emissions into the engine intake system so fuel vapors vented from the tank during engine operation are combusted in the engine | 2014-01-01
Zhejiang Xingyu Mechanical & Electrical Technology Co., Ltd. (YKX) | EYKXPNHEQ001 | 2014 | Nonhandheld Equipment Certification | [7 empty] | No | [5 empty] | No | No | Route running loss emissions into the engine intake system so fuel vapors vented from the tank during engine operation are combusted in the engine | 2014-01-15
AaLadin Industries Inc. (AAL) | EAALPNHEQ40S | 2014 | Nonhandheld Equipment Certification | [7 empty] | No | [5 empty] | No | No | Route running loss emissions into the engine intake system so fuel vapors vented from the tank during engine operation are combusted in the engine | 2014-01-20
Hydro Tek Systems, Inc. (HTS) | EHTSPNHEQ11S | 2014 | Nonhandheld Equipment Certification | [7 empty] | No | [5 empty] | No | Yes | Route running loss emissions into the engine intake system so fuel vapors vented from the tank during engine operation are combusted in the engine | 2014-01-13
Yamaha Motor Corporation (YMX) | EYMXPNHEQ43A | 2014 | Nonhandheld Equipment Certification | [7 empty] | No | [5 empty] | No | Yes | Get an approved Executive Order from the California Air Resources Board showing that your system meets applicable running loss standards in California | 2014-01-13
Chongqing Heya Technology Co., LTD (CQT) | ECQTPHHEQ001 | 2014 | Handheld Equipment Certification | [7 empty] | No | [5 empty] | No | No |  | 2014-01-31
Liquid Combustion Technology, LLC (LCT) | ELCTPHHEQ079 | 2014 | Handheld Equipment Certification | [7 empty] | No | [5 empty] | No | No |  | 2014-01-01
Liquid Combustion Technology, LLC (LCT) | ELCTPNHEQ001 | 2014 | Nonhandheld Equipment Certification | [7 empty] | No | [5 empty] | No | No | Route running loss emissions into the engine intake system so fuel vapors vented from the tank during engine operation are combusted in the engine | 2014-01-01
Zhejiang Green Yard Power Machinery Technology Co., Ltd. (ZGY) | EZGYPHHEQ001 | 2014 | Handheld Equipment Certification | [7 empty] | No | [5 empty] | No | No |  | 2014-01-31
Zhejiang Green Yard Power Machinery Technology Co., Ltd. (ZGY) | EZGYPNHEQ001 | 2014 | Nonhandheld Equipment Certification | [7 empty] | No | [5 empty] | No | No | Route running loss emissions into the engine intake system so fuel vapors vented from the tank during engine operation are combusted in the engine | 2014-01-31
Nott Company (DKA) | EDKAPTANKA01 | 2014 | Fuel Tank Permeation | .8 | 1.5 |  | g/m2/day | 2 Years | 28C ± 2C |  | No | rotational molding | Direct Mount | Untested Cap w/Low Perm Gasket |  |  | No | No |  | 2014-01-01
Stant USA Corp (SNT) | ESNTPCAPSSAE | 2014 | Fuel Cap Permeation | 10 | 0 | 12 |  | 5 Years | 40C ± 2C |  | No | [5 empty] | No | No |  | 2014-01-31
W.S. Darley & Co. (WSD) | EWSDPNHEQS14 | 2014 | Nonhandheld Equipment Certification | [7 empty] | No | [5 empty] | No | No | Use a fuel tank that remains sealed under normal operating conditions | 2014-01-01
Jacobsen, a Textron Company (JBS) | EJBSPNHEQAAA | 2014 | Nonhandheld Equipment Certification | [7 empty] | No | [5 empty] | No | No | Route running loss emissions into the engine intake system so fuel vapors vented from the tank during engine operation are combusted in the engine | 2014-05-01
W.S. Darley & Co. (WSD) | EWSDPNHEQM14 | 2014 | Nonhandheld Equipment Certification | [7 empty] | No | [5 empty] | No | No | Use a fuel tank that remains sealed under normal operating conditions | 2014-01-01
Jiangsu Jianghuai Engine Co., Ltd. (JDG) | EJDGPNHEQ002 | 2014 | Nonhandheld Equipment Certification | [7 empty] | No | [5 empty] | No | No | Route running loss emissions into the engine intake system so fuel vapors vented from the tank during engine operation are combusted in the engine | 2014-03-12
Suzhou Honbase Machinery Manufacture Co.,LTD (SHB) | ESHBPHHEQ001 | 2014 | Handheld Equipment Certification | [7 empty] | No | [5 empty] | No | No |  | 2014-01-01
JIANGSU LINHAI POWER MACHINERY GROUP CO., LTD (JLM) | EJLMPHHEQ001 | 2014 | Handheld Equipment Certification | [7 empty] | No | [5 empty] | No | No |  | 2014-01-05
Ontario Drive & Gear Limited (ODG) | EODGPNHEQ2CO | 2014 | Nonhandheld Equipment Certification | [7 empty] | No | [5 empty] | No | No | Route running loss emissions into the engine intake system so fuel vapors vented from the tank during engine operation are combusted in the engine | 2014-01-02
Wuxi Kipor Power Co., Ltd. (WKP) | EWKPPTANK001 | 2014 | Fuel Tank Permeation | 2.1 | 2.5 |  | g/m2/day | 5 Years | 40C ± 2C |  | No | BLOW-MOLDED | Direct Mount | Cap Tested With Tank |  |  | No | No |  | 2014-01-01
Somero Enterprises, Inc. (SMR) | ESMRPNHEQS84 | 2014 | Nonhandheld Equipment Certification | [7 empty] | No | [5 empty] | No | No | Route running loss emissions into the engine intake system so fuel vapors vented from the tank during engine operation are combusted in the engine | 2014-01-06
Jiangsu World Plant-Protecting Machinery Co., Ltd. (JWP) | EJWPPNHEQ001 | 2014 | Nonhandheld Equipment Certification | [7 empty] | No | [5 empty] | No | No | Route running loss emissions into the engine intake system so fuel vapors vented from the tank during engine operation are combusted in the engine | 2014-01-30
Jiangsu World Plant-Protecting Machinery Co., Ltd. (JWP) | EJWPPNHEQ002 | 2014 | Nonhandheld Equipment Certification | [7 empty] | No | [5 empty] | No | No | Route running loss emissions into the engine intake system so fuel vapors vented from the tank during engine operation are combusted in the engine | 2014-01-30
JP Carlton Company Div. DAF Inc. (JPC) | EJPCPNHEQ123 | 2014 | Nonhandheld Equipment Certification | [7 empty] | No | [5 empty] | No | No | Route running loss emissions into the engine intake system so fuel vapors vented from the tank during engine operation are combusted in the engine | 2014-01-01
Herrington Marine Technologies, Inc. (HRG) | EHRGPMDRN812 | 2014 | Marine SI Diurnal |  |  |  |  | 5 Years |  |  | No | [5 empty] | Yes | No |  | 2014-01-01
ChongQing AM Pride Power & Machinery Co., Ltd (CPP) | ECPPPNHEQAAC | 2014 | Nonhandheld Equipment Certification | [7 empty] | No | [5 empty] | No | No | Route running loss emissions into the engine intake system so fuel vapors vented from the tank during engine operation are combusted in the engine | 2014-01-15
Fuzhou Launtop M&E Co., Ltd. (FLT) | EFLTPNHEQ001 | 2014 | Nonhandheld Equipment Certification | [7 empty] | No | [5 empty] | No | No | Route running loss emissions into the engine intake system so fuel vapors vented from the tank during engine operation are combusted in the engine | 2014-01-01
Eaton Hydraulics LLC (ETH) | EETHPLINE035 | 2014 | Fuel Line Permeation | 8 | 15 |  | g/m2/day | 5 Years | 40C ± 2C | No | No | Extruded |  |  |  |  | No | No |  | 2014-01-01
Gates Corporation (GTS) | EGTSPLINEBM1 | 2014 | Fuel Line Permeation | 9 | 15 |  | g/m2/day | 5 Years | 23C ± 2C | No | No | Extrusion |  |  |  |  | No | No |  | 2014-01-01
Eaton Hydraulics LLC (ETH) | EETHPLINE890 | 2014 | Fuel Line Permeation | 10 | 15 |  | g/m2/day | 5 Years | 23C ± 2C | No | No | EXTRUDED |  |  |  |  | No | No |  | 2014-01-01
Kuhn North America Inc. (KHN) | EKHNPNHEQA01 | 2014 | Nonhandheld Equipment Certification | [7 empty] | No | [5 empty] | No | No | Route running loss emissions into the engine intake system so fuel vapors vented from the tank during engine operation are combusted in the engine | 2014-01-01
Easterner Enterprise Co. Ltd. (EST) | EESTPLINEPB2 | 2014 | Fuel Line Permeation | 11 | 15 |  | g/m2/day | 5 Years | 23C ± 2C | No | No | Rubber Molded |  |  |  |  | No | No |  | 2014-01-31
Fluid Routing Solutions, Inc. (FRG) | EFRGPLINEDAY | 2014 | Fuel Line Permeation | 5 | 15 |  | g/m2/day | 5 Years | 40C ± 2C | No | No | This hose is made using an extrusion process |  |  |  |  | No | No |  | 2014-01-01
Yamaha Motor Corporation (YMX) | EYMXPNHEQ23D | 2014 | Nonhandheld Equipment Certification | [7 empty] | No | [5 empty] | No | Yes | Get an approved Executive Order from the California Air Resources Board showing that your system meets applicable running loss standards in California | 2014-01-13
Yamaha Motor Corporation (YMX) | EYMXPNHEQ23C | 2014 | Nonhandheld Equipment Certification | [7 empty] | No | [5 empty] | No | Yes | Get an approved Executive Order from the California Air Resources Board showing that your system meets applicable running loss standards in California | 2014-01-13
Yamaha Motor Corporation (YMX) | EYMXPHHEQ41A | 2014 | Handheld Equipment Certification | [7 empty] | No | [5 empty] | No | No |  | 2014-01-13
Veyance Technologies Inc (VTI) | EVTIPLINE412 | 2014 | Fuel Line Permeation | 14 | 15 |  | g/m2/day | 5 Years | 23C ± 2C | No | No | extrusion |  |  |  |  | No | No |  | 2014-01-01
Worldlawn Mfg Co Inc. (WDL) | EWDLPNHEQW01 | 2014 | Nonhandheld Equipment Certification | [7 empty] | No | [5 empty] | No | No | Route running loss emissions into the engine intake system so fuel vapors vented from the tank during engine operation are combusted in the engine | 2014-01-10
Worldlawn Mfg Co Inc. (WDL) | EWDLPNHEQX01 | 2014 | Nonhandheld Equipment Certification | [7 empty] | No | [5 empty] | No | No | Route running loss emissions into the engine intake system so fuel vapors vented from the tank during engine operation are combusted in the engine | 2014-01-10
W.S. Darley & Co. (WSD) | EWSDPNHEQP14 | 2014 | Nonhandheld Equipment Certification | [7 empty] | No | [5 empty] | No | No | Use a fuel tank that remains sealed under normal operating conditions | 2014-01-01
Navico Group (ATW) | EATWPTANK422 | 2014 | Fuel Tank Permeation |  |  |  | g/m2/day | 10 Years |  |  | No | blow mold |  |  |  |  | Yes | No |  | 2014-01-01
Navico Group (ATW) | EATWPMDRN422 | 2014 | Marine SI Diurnal |  |  |  |  | 10 Years |  |  | No | [5 empty] | Yes | No |  | 2014-01-01
Schiller Grounds Care (SCH) | ESCHPNHEQSTN | 2014 | Nonhandheld Equipment Certification | [7 empty] | No | [5 empty] | No | No | Route running loss emissions into the engine intake system so fuel vapors vented from the tank during engine operation are combusted in the engine | 2014-01-01
Sakai America, Inc. (SKA) | ESKAPNHEQSA1 | 2014 | Nonhandheld Equipment Certification | [7 empty] | No | [5 empty] | No | No | Route running loss emissions into the engine intake system so fuel vapors vented from the tank during engine operation are combusted in the engine | 2014-01-01
Hangzhou Hidea Power Machinery Co., Ltd. (HZH) | EHZHPLINEPRM | 2014 | Fuel Line Permeation | 13 | 15 |  | g/m2/day | 10 Years | 23C ± 2C | No | No | molded |  |  |  |  | No | No |  | 2013-12-31
Suzhou Howell Precision Engineering Co., Ltd (SZZ) | ESZZPNHEQ001 | 2014 | Nonhandheld Equipment Certification | [7 empty] | No | [5 empty] | No | No | Route running loss emissions into the engine intake system so fuel vapors vented from the tank during engine operation are combusted in the engine | 2014-01-15
Chongqing Shineray Agricultural Machinery Co.,Ltd (CSP) | ECSPPHHEQ001 | 2014 | Handheld Equipment Certification | [7 empty] | No | [5 empty] | No | No |  | 2014-01-15
Chongqing Shineray Agricultural Machinery Co.,Ltd (CSP) | ECSPPNHEQ002 | 2014 | Nonhandheld Equipment Certification | [7 empty] | No | [5 empty] | No | No | Route running loss emissions into the engine intake system so fuel vapors vented from the tank during engine operation are combusted in the engine | 2014-01-15
MiniTruck Certifications, LLC (MIT) | EMITPNHEQM11 | 2014 | Nonhandheld Equipment Certification | [7 empty] | No | [5 empty] | No | No | Route running loss emissions into the engine intake system so fuel vapors vented from the tank during engine operation are combusted in the engine | 2014-01-01
EZ Boardwalk (EZB) | EEZBPNHEQ123 | 2014 | Nonhandheld Equipment Certification | [7 empty] | No | [5 empty] | No | No | Route running loss emissions into the engine intake system so fuel vapors vented from the tank during engine operation are combusted in the engine | 2013-12-20
Zhejiang ZhongJian Technology Co.,Ltd. (ZJT) | EZJTPHHEQ001 | 2014 | Handheld Equipment Certification | [7 empty] | No | [5 empty] | No | No |  | 2014-01-15
Great Plains Mfg., Inc. (GRT) | EGRTPNHEQAP2 | 2014 | Nonhandheld Equipment Certification | [7 empty] | No | [5 empty] | No | No | Route running loss emissions into the engine intake system so fuel vapors vented from the tank during engine operation are combusted in the engine | 2014-01-15
Chongqing Lifan Power Co.,Ltd. (CLG) | ECLGPHHEQ001 | 2014 | Handheld Equipment Certification | [7 empty] | No | [5 empty] | No | No |  | 2014-02-01
Chongqing Lifan Power Co.,Ltd. (CLG) | ECLGPNHEQ001 | 2014 | Nonhandheld Equipment Certification | [7 empty] | No | [5 empty] | No | No | Route running loss emissions into the engine intake system so fuel vapors vented from the tank during engine operation are combusted in the engine | 2014-02-01
Chongqing Lifan Power Co.,Ltd. (CLG) | ECLGPNHEQ002 | 2014 | Nonhandheld Equipment Certification | [7 empty] | No | [5 empty] | No | No | Route running loss emissions into the engine intake system so fuel vapors vented from the tank during engine operation are combusted in the engine | 2014-02-01
Chongqing Lifan Power Co.,Ltd. (CLG) | ECLGPNHEQWIN | 2014 | Nonhandheld Equipment Certification | [7 empty] | No | [5 empty] | No | No | Route running loss emissions into the engine intake system so fuel vapors vented from the tank during engine operation are combusted in the engine | 2014-02-01
Yamaha Motor Corporation (YMX) | EYMXPNHEQ23B | 2014 | Nonhandheld Equipment Certification | [7 empty] | No | [5 empty] | No | Yes | Get an approved Executive Order from the California Air Resources Board showing that your system meets applicable running loss standards in California | 2014-01-13
Yamaha Motor Corporation (YMX) | EYMXPNHEQ33C | 2014 | Nonhandheld Equipment Certification | [7 empty] | No | [5 empty] | No | Yes | Get an approved Executive Order from the California Air Resources Board showing that your system meets applicable running loss standards in California | 2014-01-13
Easterner Enterprise Co. Ltd. (EST) | EESTPLINE634 | 2014 | Fuel Line Permeation | 6 | 15 |  | g/m2/day | 5 Years | 23C ± 2C | No | No | Extrusion |  |  |  |  | No | No |  | 2014-01-31
Power Solutions International, Inc. (PSI) | EPSIPNHEQGAA | 2014 | Nonhandheld Equipment Certification | [7 empty] | No | [5 empty] | No | No | Route running loss emissions into the engine intake system so fuel vapors vented from the tank during engine operation are combusted in the engine | 2014-01-01
ChongQing AM Pride Power & Machinery Co., Ltd (CPP) | ECPPPNHEQAAA | 2014 | Nonhandheld Equipment Certification | [7 empty] | No | [5 empty] | No | No | Route running loss emissions into the engine intake system so fuel vapors vented from the tank during engine operation are combusted in the engine | 2014-01-15
Cardinal Mfg. LLC (CRD) | ECRDPNHEQ001 | 2014 | Nonhandheld Equipment Certification | [7 empty] | No | [5 empty] | No | No | Route running loss emissions into the engine intake system so fuel vapors vented from the tank during engine operation are combusted in the engine | 2014-01-24
Saint-Gobain Performance Plastics Corporation (SGN) | ESGNPNHEQ004 | 2014 | Nonhandheld Equipment Certification | [7 empty] | No | [5 empty] | No | No | Route running loss emissions into the engine intake system so fuel vapors vented from the tank during engine operation are combusted in the engine | 2014-02-14
JLG Industries, Inc. (JLG) | EJLGPNHEQ260 | 2014 | Nonhandheld Equipment Certification | [7 empty] | No | [5 empty] | No | No | Route running loss emissions into the engine intake system so fuel vapors vented from the tank during engine operation are combusted in the engine | 2014-01-01
Vermeer Manufacturing Company (VMR) | EVMRPNHEQTL2 | 2014 | Nonhandheld Equipment Certification | [7 empty] | No | [5 empty] | No | No | Route running loss emissions into the engine intake system so fuel vapors vented from the tank during engine operation are combusted in the engine | 2014-01-01
Ameri-Kart Corp A Myers Industries Company (AMK) | EAMKPTANK001 | 2014 | Fuel Tank Permeation | 1 | 1.5 |  | g/m2/day | 10 Years | 28C ± 2C |  | No | Rotational Molding | Direct Mount | Untested Cap w/Low Perm Gasket |  |  | No | No |  | 2014-01-01
Bomag GmbH (BMG) | EBMGPHHEQAAA | 2014 | Handheld Equipment Certification | [7 empty] | No | [5 empty] | No | No |  | 2014-01-01
Chongqing Huansong Science And Technology Industrial Co.,Ltd. (CQH) | ECQHPNHEQ001 | 2014 | Nonhandheld Equipment Certification | [7 empty] | No | [5 empty] | No | No | Route running loss emissions into the engine intake system so fuel vapors vented from the tank during engine operation are combusted in the engine | 2014-01-31
Shandong Huasheng Zhongtian Machinery Group CO.,LTD. (SHS) | ESHSPTANK008 | 2014 | Fuel Tank Permeation | 2.2 | 2.5 |  | g/m2/day | 5 Years | 40C ± 2C |  | No | Blow-molded | Direct Mount | Cap Tested With Tank |  |  | No | No |  | 2014-01-15
Dida Diamond Tools Manufacturing (Shanghai) Co.,Ltd. (DDD) | EDDDPHHEQD48 | 2014 | Handheld Equipment Certification | [7 empty] | No | [5 empty] | No | No |  | 2014-04-01
United Power Equipment Co.,Ltd (UPM) | EUPMPNHEQ002 | 2014 | Nonhandheld Equipment Certification | [7 empty] | No | [5 empty] | No | No | Route running loss emissions into the engine intake system so fuel vapors vented from the tank during engine operation are combusted in the engine | 2014-01-15
United Power Equipment Co.,Ltd (UPM) | EUPMPNHEQ001 | 2014 | Nonhandheld Equipment Certification | [7 empty] | No | [5 empty] | No | No | Route running loss emissions into the engine intake system so fuel vapors vented from the tank during engine operation are combusted in the engine | 2014-01-15
Geo-Loop Inc (GLP) | EGLPPNHEQGEO | 2014 | Nonhandheld Equipment Certification | [7 empty] | No | [5 empty] | No | No | Route running loss emissions into the engine intake system so fuel vapors vented from the tank during engine operation are combusted in the engine | 2014-01-10
Nobel Automotive TN LLC. (NBL) | ENBLPLINEEE5 | 2014 | Fuel Line Permeation | 7 | 15 |  | g/m2/day | 10 Years | 23C ± 2C | No | No | Extrusion |  |  |  |  | No | No |  | 2014-01-01
Taylor-Dunn Manufacturing Company (TYD) | ETYDPNHEQ150 | 2014 | Nonhandheld Equipment Certification | [7 empty] | No | [5 empty] | No | No | Route running loss emissions into the engine intake system so fuel vapors vented from the tank during engine operation are combusted in the engine | 2014-01-20
Taizhou Qinglong Machinery & Electric Co., Ltd (TQM) | ETQMPHHEQ001 | 2014 | Handheld Equipment Certification | [7 empty] | No | [5 empty] | No | No |  | 2014-02-20
McElroy Manufacturing, Inc. (MCE) | EMCEPNHEQ001 | 2014 | Nonhandheld Equipment Certification | [7 empty] | No | [5 empty] | No | No | Route running loss emissions into the engine intake system so fuel vapors vented from the tank during engine operation are combusted in the engine | 2014-01-01
CANYCOM USA INC. (CNY) | ECNYPNHEQY62 | 2014 | Nonhandheld Equipment Certification | [7 empty] | No | [5 empty] | No | No | Route running loss emissions into the engine intake system so fuel vapors vented from the tank during engine operation are combusted in the engine | 2014-01-24
Parker Hannifin Corporation (PKH) | EPKHPLINE178 | 2014 | Fuel Line Permeation | 8 | 15 |  | g/m2/day | 5 Years | 40C ± 2C | No | No | Extrusion |  |  |  |  | No | No |  | 2014-02-01
Kanawha Scales & Systems Inc. (KNW) | EKNWPNHEQ001 | 2014 | Nonhandheld Equipment Certification | [7 empty] | No | [5 empty] | No | No | Route running loss emissions into the engine intake system so fuel vapors vented from the tank during engine operation are combusted in the engine | 2014-01-01
Yamaha Motor Corporation (YMX) | EYMXPTANK31A | 2014 | Fuel Tank Permeation |  |  |  | g/m2/day | 5 Years |  |  | No | Co-extruded multilayer |  |  |  |  | Yes | No |  | 2014-02-10
Yamaha Motor Corporation (YMX) | EYMXPNHEQ13C | 2014 | Nonhandheld Equipment Certification | [7 empty] | No | [5 empty] | No | Yes | Get an approved Executive Order from the California Air Resources Board showing that your system meets applicable running loss standards in California | 2014-02-17
Mi-T-M Corporation (MTM) | EMTMPTANKRED | 2014 | Fuel Tank Permeation | 2.1 | 2.5 |  | g/m2/day | 5 Years | 40C ± 2C |  | No | Blow Molding | Direct Mount | Cap Tested With Tank |  |  | No | No |  | 2014-01-01
Yamaha Motor Corporation (YMX) | EYMXPNHEQ33A | 2014 | Nonhandheld Equipment Certification | [7 empty] | No | [5 empty] | No | Yes | Get an approved Executive Order from the California Air Resources Board showing that your system meets applicable running loss standards in California | 2014-02-12
Billy Goat Industries Inc. (BLY) | EBLYPNHEQDL0 | 2014 | Nonhandheld Equipment Certification | [7 empty] | No | [5 empty] | No | Yes | Route running loss emissions into the engine intake system so fuel vapors vented from the tank during engine operation are combusted in the engine | 2014-01-01
Deines Manufacturing Corporation (DNE) | EDNEPNHEQDMC | 2014 | Nonhandheld Equipment Certification | [7 empty] | No | [5 empty] | No | No | Route running loss emissions into the engine intake system so fuel vapors vented from the tank during engine operation are combusted in the engine | 2014-01-13
Allen Engineering Corporation (ALN) | EALNPNHEQR01 | 2014 | Nonhandheld Equipment Certification | [7 empty] | No | [5 empty] | No | No | Route running loss emissions into the engine intake system so fuel vapors vented from the tank during engine operation are combusted in the engine | 2014-01-01
Husqvarna Construction Products North America, Inc. (HQC) | EHQCPNHEQAB1 | 2014 | Nonhandheld Equipment Certification | [7 empty] | No | [5 empty] | No | No | Route running loss emissions into the engine intake system so fuel vapors vented from the tank during engine operation are combusted in the engine | 2014-01-01
Quality Models Group of Companies (QMD) | EQMDPTANKQMA | 2014 | Fuel Tank Permeation | 1.3 | 1.5 |  | g/m2/day | 5 Years | 28C ± 2C |  | No | Blow Molding | Direct Mount | Untested Cap w/Low Perm Gasket |  |  | No | No |  | 2014-01-01
Schiller Grounds Care (SCH) | ESCHPNHEQBOB | 2014 | Nonhandheld Equipment Certification | [7 empty] | No | [5 empty] | No | No | Route running loss emissions into the engine intake system so fuel vapors vented from the tank during engine operation are combusted in the engine | 2014-01-08
Herrington Marine Technologies, Inc. (HRG) | EHRGPMDRNPRV | 2014 | Marine SI Diurnal |  |  |  |  | 5 Years |  |  | No | [5 empty] | Yes | No |  | 2014-01-01
Fuzhou Launtop M&E Co., Ltd. (FLT) | EFLTPHHEQ001 | 2014 | Handheld Equipment Certification | [7 empty] | No | [5 empty] | No | No |  | 2014-01-01
Foster Manufacturing Corporation (FMC) | EFMCPNHEQP14 | 2014 | Nonhandheld Equipment Certification | [7 empty] | No | [5 empty] | No | No | Use a fuel tank that remains sealed under normal operating conditions | 2014-01-01
ZHEJIANG EVERLAST POWER CO., LTD. (ZEP) | EZEPPNHEQEEL | 2014 | Nonhandheld Equipment Certification | [7 empty] | No | [5 empty] | No | No | Use a fuel tank that remains sealed under normal operating conditions | 2014-03-01
Fluid Routing Solutions, Inc. (FRG) | EFRGPLINEFRS | 2014 | Fuel Line Permeation | 8 | 15 |  | g/m2/day | 5 Years | 40C ± 2C | No | No | This hose is made using an extrusion process |  |  |  |  | No | No |  | 2014-01-01
Chongqing Dajiang Power Equipment Co.,Ltd (CDP) | ECDPPNHEQ001 | 2014 | Nonhandheld Equipment Certification | [7 empty] | No | [5 empty] | No | No | Route running loss emissions into the engine intake system so fuel vapors vented from the tank during engine operation are combusted in the engine | 2014-01-31
Chongqing Dajiang Power Equipment Co.,Ltd (CDP) | ECDPPNHEQ002 | 2014 | Nonhandheld Equipment Certification | [7 empty] | No | [5 empty] | No | No | Route running loss emissions into the engine intake system so fuel vapors vented from the tank during engine operation are combusted in the engine | 2014-01-31
Briggs & Stratton LLC (BSX) | EBSXPNHEQYF8 | 2014 | Nonhandheld Equipment Certification | [7 empty] | No | [5 empty] | No | No | Route running loss emissions into the engine intake system so fuel vapors vented from the tank during engine operation are combusted in the engine | 2014-02-01
Nobel Automotive TN LLC. (NBL) | ENBLPLINELPX | 2014 | Fuel Line Permeation | 7 | 15 |  | g/m2/day | 10 Years | 23C ± 2C | No | No | EXTRUSION |  |  |  |  | No | No |  | 2014-01-01
Nobel Automotive TN LLC. (NBL) | ENBLPLINEER9 | 2014 | Fuel Line Permeation | 11 | 15 |  | g/m2/day | 10 Years | 23C ± 2C | No | No | Injection molding |  |  |  |  | No | No |  | 2014-01-01
Nobel Automotive TN LLC. (NBL) | ENBLPLINEDV3 | 2014 | Fuel Line Permeation | 6 | 15 |  | g/m2/day | 10 Years | 23C ± 2C | No | No | Extrusion |  |  |  |  | No | No |  | 2014-01-01
Great Northern Equipment Distributing, Inc. (GNH) | EGNHPNHEQ888 | 2014 | Nonhandheld Equipment Certification | [7 empty] | No | [5 empty] | No | No | Route running loss emissions into the engine intake system so fuel vapors vented from the tank during engine operation are combusted in the engine | 2014-01-15
CANYCOM USA INC. (CNY) | ECNYPNHEQP50 | 2014 | Nonhandheld Equipment Certification | [7 empty] | No | [5 empty] | No | No | Route running loss emissions into the engine intake system so fuel vapors vented from the tank during engine operation are combusted in the engine | 2014-01-24
Vermeer Manufacturing Company (VMR) | EVMRPNHEQUT1 | 2014 | Nonhandheld Equipment Certification | [7 empty] | No | [5 empty] | No | No | Route running loss emissions into the engine intake system so fuel vapors vented from the tank during engine operation are combusted in the engine | 2014-01-01
Mitsubishi Heavy Industries Engine & Turbocharger, Ltd. (MVX) | EMVXPTANKTA2 | 2014 | Fuel Tank Permeation | .4 | 1.5 |  | g/m2/day | 2 Years | 28C ± 2C |  | No | Blow molding | Direct Mount | Cap Tested With Tank |  |  | No | No |  | 2014-02-06
Scepter Canada (SCP) | ESCPPTANK001 | 2014 | Fuel Tank Permeation |  |  |  | g/m2/day | 5 Years |  |  | No | Blow Molding |  |  |  |  | Yes | No |  | 2014-01-01
Scepter Canada (SCP) | ESCPPMDRNSTR | 2014 | Marine SI Diurnal |  |  |  |  | 10 Years |  |  | No | [5 empty] | Yes | No |  | 2014-01-01
Ardisam Incorporated (ASM) | EASMPTANK001 | 2014 | Fuel Tank Permeation | .7 | 1.5 |  | g/m2/day | 5 Years | 28C ± 2C |  | No | Injection molded with vibration welding | Direct Mount | Untested Cap w/Low Perm Gasket |  |  | No | No |  | 2014-01-01
Zhejiang Green Yard Power Machinery Technology Co., Ltd. (ZGY) | EZGYPTANKRJP | 2014 | Fuel Tank Permeation | 2 | 2.5 |  | g/m2/day | 5 Years | 40C ± 2C |  | No | INJECTION-MOLDED | Direct Mount | Cap Tested With Tank |  |  | No | No |  | 2014-01-15
Husqvarna AB (HVX) | EHVXPTANK008 | 2014 | Fuel Tank Permeation | 1.5 | 2.5 |  | g/m2/day | 5 Years | 40C ± 2C |  | No | blow moulded | Direct Mount | Cap Tested With Tank |  |  | No | No |  | 2014-01-01
Husqvarna AB (HVX) | EHVXPTANK009 | 2014 | Fuel Tank Permeation | 2.4 | 2.5 |  | g/m2/day | 5 Years | 40C ± 2C |  | No | blow moulded | Direct Mount | Cap Tested With Tank |  |  | No | No |  | 2014-01-01
Husqvarna AB (HVX) | EHVXPTANK011 | 2014 | Fuel Tank Permeation | .8 | 2.5 |  | g/m2/day | 2 Years | 40C ± 2C |  | No | Injected mould | Direct Mount | Cap Tested With Tank |  |  | No | No |  | 2014-01-01
Husqvarna AB (HVX) | EHVXPTANK012 | 2014 | Fuel Tank Permeation | .8 | 2.5 |  | g/m2/day | 2 Years | 40C ± 2C |  | No | Injected mould | Direct Mount | Cap Tested With Tank |  |  | No | No |  | 2014-01-01
Husqvarna AB (HVX) | EHVXPTANK013 | 2014 | Fuel Tank Permeation | 1.6 | 2.5 |  | g/m2/day | 2 Years | 40C ± 2C |  | No | Injected mould | Direct Mount | Cap Tested With Tank |  |  | No | No |  | 2014-01-01
Husqvarna AB (HVX) | EHVXPTANK014 | 2014 | Fuel Tank Permeation | 2.4 | 2.5 |  | g/m2/day | 2 Years | 40C ± 2C |  | No | Injected mould | Direct Mount | Cap Tested With Tank |  |  | No | No |  | 2014-01-01
Husqvarna AB (HVX) | EHVXPTANK015 | 2014 | Fuel Tank Permeation | 2.2 | 2.5 |  | g/m2/day | 2 Years | 40C ± 2C |  | No | Injected mould | Direct Mount | Cap Tested With Tank |  |  | No | No |  | 2014-01-01
Husqvarna AB (HVX) | EHVXPTANK017 | 2014 | Fuel Tank Permeation | .8 | 2.5 |  | g/m2/day | 2 Years | 40C ± 2C |  | No | Injected mould | Direct Mount | Cap Tested With Tank |  |  | No | No |  | 2014-01-01
Husqvarna AB (HVX) | EHVXPTANK018 | 2014 | Fuel Tank Permeation | 1 | 2.5 |  | g/m2/day | 2 Years | 40C ± 2C |  | No | Injected mould | Direct Mount | Cap Tested With Tank |  |  | No | No |  | 2014-01-01
Husqvarna AB (HVX) | EHVXPTANK020 | 2014 | Fuel Tank Permeation | 1.4 | 2.5 |  | g/m2/day | 2 Years | 40C ± 2C |  | No | Injected mould | Direct Mount | Cap Tested With Tank |  |  | No | No |  | 2014-01-01
Xiamen Typesom Rubber And Plastic Industrial Co., Ltd (XTY) | EXTYPLINEF15 | 2014 | Fuel Line Permeation | 13 | 15 |  | g/m2/day | 5 Years | 23C ± 2C | No | No | Extruded |  |  |  |  | No | No |  | 2013-11-30
Husqvarna AB (HVX) | EHVXPTANK019 | 2014 | Fuel Tank Permeation | 1.2 | 2.5 |  | g/m2/day | 2 Years | 40C ± 2C |  | No | Injected mould | Direct Mount | Cap Tested With Tank |  |  | No | No |  | 2014-01-01
Hale Emergency Products Inc. dba Hurst Jaws of Life (HLE) | EHLEPNHEQDAN | 2014 | Nonhandheld Equipment Certification | [7 empty] | No | [5 empty] | No | No | Route running loss emissions into the engine intake system so fuel vapors vented from the tank during engine operation are combusted in the engine | 2014-01-01
Chongqing Dajiang Power Equipment Co.,Ltd (CDP) | ECDPPNHEQ003 | 2014 | Nonhandheld Equipment Certification | [7 empty] | No | [5 empty] | No | No | Route running loss emissions into the engine intake system so fuel vapors vented from the tank during engine operation are combusted in the engine | 2014-01-01
Vanair Manufacturing (VAN) | EVANPNHEQGAS | 2014 | Nonhandheld Equipment Certification | [7 empty] | No | [5 empty] | No | No | Route running loss emissions into the engine intake system so fuel vapors vented from the tank during engine operation are combusted in the engine | 2014-01-01
Blow Molding System (STC) | ESTCPTANKWN9 | 2014 | Fuel Tank Permeation | 1.4 | 2.5 |  | g/m2/day | 5 Years | 40C ± 2C |  | No | FUEL TANK PRODUCED BY BLOW MOLDING SYSTEM | Direct Mount | Untested Cap w/Low Perm Gasket |  |  | No | No |  | 2014-01-01
Briggs & Stratton LLC (BSX) | EBSXPNHEQYF7 | 2014 | Nonhandheld Equipment Certification | [7 empty] | No | [5 empty] | No | No | Route running loss emissions into the engine intake system so fuel vapors vented from the tank during engine operation are combusted in the engine | 2014-01-01
Qianjiang Group Wenling Jennfeng Industry Inc. (WJF) | EWJFPHHEQOM1 | 2014 | Handheld Equipment Certification | [7 empty] | No | [5 empty] | No | No |  | 2013-12-31
Qianjiang Group Wenling Jennfeng Industry Inc. (WJF) | EWJFPNHEQCM2 | 2014 | Nonhandheld Equipment Certification | [7 empty] | No | [5 empty] | No | No | Get an approved Executive Order from the California Air Resources Board showing that your system meets applicable running loss standards in California | 2013-12-31
Qianjiang Group Wenling Jennfeng Industry Inc. (WJF) | EWJFPNHEQCM1 | 2014 | Nonhandheld Equipment Certification | [7 empty] | No | [5 empty] | No | No | Route running loss emissions into the engine intake system so fuel vapors vented from the tank during engine operation are combusted in the engine | 2014-08-15
Weima Agricultural Machinery Co.,Ltd (CWP) | ECWPPNHEQ001 | 2014 | Nonhandheld Equipment Certification | [7 empty] | No | [5 empty] | No | No | Route running loss emissions into the engine intake system so fuel vapors vented from the tank during engine operation are combusted in the engine | 2014-01-01
Suzhou ERMA Machinery Co.,Ltd (SEM) | ESEMPHHEQ001 | 2014 | Handheld Equipment Certification | [7 empty] | No | [5 empty] | No | No |  | 2014-01-01
Suzhou ERMA Machinery Co.,Ltd (SEM) | ESEMPNHEQ001 | 2014 | Nonhandheld Equipment Certification | [7 empty] | No | [5 empty] | No | No | Route running loss emissions into the engine intake system so fuel vapors vented from the tank during engine operation are combusted in the engine | 2014-01-01
Yamaha Motor Corporation (YMX) | EYMXPMDRNCAP | 2014 | Marine SI Diurnal |  |  |  |  | 2 Years |  |  | No | [5 empty] | Yes | No |  | 2014-01-15
Karcher North America (KNA) | EKNAPNHEQCO5 | 2014 | Nonhandheld Equipment Certification | [7 empty] | No | [5 empty] | No | Yes | Get an approved Executive Order from the California Air Resources Board showing that your system meets applicable running loss standards in California | 2013-03-01
BluSkies International LLC (BLU) | EBLUPTANKOE2 | 2014 | Fuel Tank Permeation | .3 | 2.5 |  | g/m2/day | 10 Years | 40C ± 2C |  | No | Rotational Molding | Direct Mount | Untested Cap w/Low Perm Gasket |  |  | No | No |  | 2014-01-01
CAMPBELL SUPPLY CO., dba IOWA POWER PRODUCTS (CMB) | ECMBPNHEQ600 | 2014 | Nonhandheld Equipment Certification | [7 empty] | No | [5 empty] | No | No | Route running loss emissions into the engine intake system so fuel vapors vented from the tank during engine operation are combusted in the engine | 2014-01-01
ECHO Incorporated/Yamabiko Corporation (EHX) | EEHXPTANKML1 | 2014 | Fuel Tank Permeation |  |  |  | g/m2/day | 5 Years |  |  | No | Blow-molded |  |  |  |  | Yes | No |  | 2014-01-01
Gomaco Corporation (GMC) | EGMCPNHEQF01 | 2014 | Nonhandheld Equipment Certification | [7 empty] | No | [5 empty] | No | No | Route running loss emissions into the engine intake system so fuel vapors vented from the tank during engine operation are combusted in the engine | 2014-01-01
Custom-Pak, Inc. (CST) | ECSTPTANK002 | 2014 | Fuel Tank Permeation | 1.4 | 1.5 |  | g/m2/day | 5 Years | 28C ± 2C |  | No | Blow Molding | Direct Mount | Untested Cap w/Low Perm Gasket |  |  | No | No |  | 2014-01-01
Den Hartog Industries, Inc. (DHT) | EDHTPTANKACE | 2014 | Fuel Tank Permeation | 1.5 | 1.5 |  | g/m2/day | 5 Years | 28C ± 2C |  | No | Rotationally molded | Direct Mount | Cap Tested Separately w/FEL |  |  | No | No |  | 2014-01-01
Chongqing Zongshen General Power Machine Co., Ltd. (CZH) | ECZHPNHEQ195 | 2014 | Nonhandheld Equipment Certification | [7 empty] | No | [5 empty] | No | Yes | Get an approved Executive Order from the California Air Resources Board showing that your system meets applicable running loss standards in California | 2014-03-01
Hangzhou Hidea Power Machinery Co., Ltd. (HZH) | EHZHPTANK001 | 2014 | Fuel Tank Permeation | 1.8 | 2.5 |  | g/m2/day | 10 Years | 40C ± 2C |  | No | blow-molded | Direct Mount | Cap Tested With Tank |  |  | No | No |  | 2014-01-01
Hangzhou Hidea Power Machinery Co., Ltd. (HZH) | EHZHPTANK002 | 2014 | Fuel Tank Permeation | 1.7 | 2.5 |  | g/m2/day | 10 Years | 40C ± 2C |  | No | injection molded | Direct Mount | Cap Tested With Tank |  |  | No | No |  | 2014-01-01
ANDREAS STIHL AG & Co. KG (A8X) | EA8XPTANKABI | 2014 | Fuel Tank Permeation | .1 | 1.5 | 0.2 | g/m2/day | 5 Years | 28C ± 2C |  | No | Injection molded | Direct Mount | Cap Tested With Tank |  |  | No | No |  | 2014-01-01
Husqvarna AB (HVX) | EHVXPHHEQ001 | 2014 | Handheld Equipment Certification | [7 empty] | No | [5 empty] | No | No |  | 2014-01-01
Excel Industries, Inc. (EXC) | EEXCPNHEQ49G | 2014 | Nonhandheld Equipment Certification | [7 empty] | No | [5 empty] | No | No | Route running loss emissions into the engine intake system so fuel vapors vented from the tank during engine operation are combusted in the engine | 2014-01-06
Excel Industries, Inc. (EXC) | EEXCPNHEQ50G | 2014 | Nonhandheld Equipment Certification | [7 empty] | No | [5 empty] | No | No | Route running loss emissions into the engine intake system so fuel vapors vented from the tank during engine operation are combusted in the engine | 2014-01-06
Briggs & Stratton LLC (BSX) | EBSXPHHEQMH4 | 2014 | Handheld Equipment Certification | [7 empty] | No | [5 empty] | No | No |  | 2014-01-01
Briggs & Stratton LLC (BSX) | EBSXPHHEQNH2 | 2014 | Handheld Equipment Certification | [7 empty] | No | [5 empty] | No | No |  | 2014-01-01
Kyoeisha Co.,Ltd (KYS) | EKYSPNHEQB01 | 2014 | Nonhandheld Equipment Certification | [7 empty] | No | [5 empty] | No | No | Route running loss emissions into the engine intake system so fuel vapors vented from the tank during engine operation are combusted in the engine | 2014-03-01
Gates Corporation (GTS) | EGTSPLINEBF1 | 2014 | Fuel Line Permeation | 4 | 15 |  | g/m2/day | 5 Years | 40C ± 2C | No | No | Extrusion |  |  |  |  | No | No |  | 2014-01-01
Zhejiang Xingyu Mechanical & Electrical Technology Co., Ltd. (YKX) | EYKXPHHEQ001 | 2014 | Handheld Equipment Certification | [7 empty] | No | [5 empty] | No | No |  | 2014-01-01
Disneyland Resort (DLR) | EDLRPNHEQ014 | 2014 | Nonhandheld Equipment Certification | [7 empty] | No | [5 empty] | No | No | Route running loss emissions into the engine intake system so fuel vapors vented from the tank during engine operation are combusted in the engine | 2014-01-10
Kunz Engineering, Inc. (KNZ) | EKNZPNHEQCAL | 2014 | Nonhandheld Equipment Certification | [7 empty] | No | [5 empty] | No | No | Get an approved Executive Order from the California Air Resources Board showing that your system meets applicable running loss standards in California | 2014-01-01
Kunz Engineering, Inc. (KNZ) | EKNZPNHEQACR | 2014 | Nonhandheld Equipment Certification | [7 empty] | No | [5 empty] | No | No | Route running loss emissions into the engine intake system so fuel vapors vented from the tank during engine operation are combusted in the engine | 2014-01-01
Chongqing Zongshen General Power Machine Co., Ltd. (CZH) | ECZHPNHEQCPC | 2014 | Nonhandheld Equipment Certification | [7 empty] | No | [5 empty] | No | Yes | Get an approved Executive Order from the California Air Resources Board showing that your system meets applicable running loss standards in California | 2014-03-01
Chongqing Zongshen General Power Machine Co., Ltd. (CZH) | ECZHPNHEQCPX | 2014 | Nonhandheld Equipment Certification | [7 empty] | No | [5 empty] | No | Yes | Get an approved Executive Order from the California Air Resources Board showing that your system meets applicable running loss standards in California | 2014-03-01
Tennant Company (TCY) | ETCYPNHEQS20 | 2014 | Nonhandheld Equipment Certification | [7 empty] | No | [5 empty] | No | No | Route running loss emissions into the engine intake system so fuel vapors vented from the tank during engine operation are combusted in the engine | 2014-01-02
WATERAX, Inc. (WLF) | EWLFPNHEQB4M | 2014 | Nonhandheld Equipment Certification | [7 empty] | No | [5 empty] | No | No | Use a fuel tank that remains sealed under normal operating conditions | 2014-01-01
Zhejiang Xingyu Mechanical & Electrical Technology Co., Ltd. (YKX) | EYKXPNHEQ002 | 2014 | Nonhandheld Equipment Certification | [7 empty] | No | [5 empty] | No | No | Route running loss emissions into the engine intake system so fuel vapors vented from the tank during engine operation are combusted in the engine | 2014-01-05
Chongqing Zongshen General Power Machine Co., Ltd. (CZH) | ECZHPNHEQCPA | 2014 | Nonhandheld Equipment Certification | [7 empty] | No | [5 empty] | No | Yes | Get an approved Executive Order from the California Air Resources Board showing that your system meets applicable running loss standards in California | 2014-03-01
Shandong Huasheng Zhongtian Machinery Group CO.,LTD. (SHS) | ESHSPHHEQDDD | 2014 | Handheld Equipment Certification | [7 empty] | No | [5 empty] | No | No |  | 2014-01-10
Certified Power, Inc. (CTF) | ECTFPNHEQ014 | 2014 | Nonhandheld Equipment Certification | [7 empty] | No | [5 empty] | No | No | Route running loss emissions into the engine intake system so fuel vapors vented from the tank during engine operation are combusted in the engine | 2014-04-01
Husqvarna Outdoor Products N.A., Inc. (PWE) | EPWEPNHEQSPH | 2014 | Nonhandheld Equipment Certification | [7 empty] | No | [5 empty] | No | No | Route running loss emissions into the engine intake system so fuel vapors vented from the tank during engine operation are combusted in the engine | 2014-01-02
Kemco Manufacturing LLC (KCM) | EKCMPNHEQ248 | 2014 | Nonhandheld Equipment Certification | [7 empty] | No | [5 empty] | No | No | Route running loss emissions into the engine intake system so fuel vapors vented from the tank during engine operation are combusted in the engine | 2014-01-31
Vermeer Manufacturing Company (VMR) | EVMRPNHEQEV2 | 2014 | Nonhandheld Equipment Certification | [7 empty] | No | [5 empty] | No | No | Route running loss emissions into the engine intake system so fuel vapors vented from the tank during engine operation are combusted in the engine | 2014-01-01
White River Marine LLC (TRK) | ETRKPTANKCAN | 2014 | Fuel Tank Permeation | 1.5 | 1.5 |  | g/m2/day | 5 Years | 28C ± 2C |  | No | Rotational Molding of a .43 Wall Thickness utilizing a custom biaxial rotation and cycle | With Filler Neck |  |  |  | No | No |  | 2014-01-10
con x equipment canada inc (CNX) | ECNXPNHEQSC7 | 2014 | Nonhandheld Equipment Certification | [7 empty] | No | [5 empty] | No | No | Route running loss emissions into the engine intake system so fuel vapors vented from the tank during engine operation are combusted in the engine | 2014-02-01
Agri-Industrial Plastics Company (AGR) | EAGRPTANKAI1 | 2014 | Fuel Tank Permeation |  |  |  | g/m2/day | 2 Years |  |  | No | Blow molded with continuous coextrusion |  |  |  |  | Yes | No |  | 2013-12-16
Enviro-Fill, Inc. (ENV) | EENVPMDRN0P1 | 2014 | Marine SI Diurnal |  |  |  |  | 5 Years |  |  | No | [5 empty] | Yes | No |  | 2014-01-01
Altec Environmental Products LLC (ATC) | EATCPNHEQN01 | 2014 | Nonhandheld Equipment Certification | [7 empty] | No | [5 empty] | No | No | Route running loss emissions into the engine intake system so fuel vapors vented from the tank during engine operation are combusted in the engine | 2014-01-01
Fluid Routing Solutions, Inc. (FRG) | EFRGPLINEFLU | 2014 | Fuel Line Permeation | 6 | 15 |  | g/m2/day | 5 Years | 40C ± 2C | No | No | This hose is made using an extrusion process |  |  |  |  | No | No |  | 2014-01-01
WATERAX, Inc. (WLF) | EWLFPNHEQBB4 | 2014 | Nonhandheld Equipment Certification | [7 empty] | No | [5 empty] | No | No | Route running loss emissions into the engine intake system so fuel vapors vented from the tank during engine operation are combusted in the engine | 2014-01-01
PortaCo, Inc. (PTC) | EPTCPNHEQ001 | 2014 | Nonhandheld Equipment Certification | [7 empty] | No | [5 empty] | No | No | Route running loss emissions into the engine intake system so fuel vapors vented from the tank during engine operation are combusted in the engine | 2014-01-01
Navico Group (ATW) | EATWPLINE121 | 2014 | Fuel Line Permeation | 14 | 15 |  | g/m2/day | 5 Years | 23C ± 2C | No | No | Blow Mold |  |  |  |  | No | No |  | 2014-01-01
The Lincoln Electric Company (LEC) | ELECPNHEQEDG | 2014 | Nonhandheld Equipment Certification | [7 empty] | No | [5 empty] | No | No | Route running loss emissions into the engine intake system so fuel vapors vented from the tank during engine operation are combusted in the engine | 2014-01-01
Standard Technologies (STD) | ESTDPNHEQ001 | 2014 | Nonhandheld Equipment Certification | [7 empty] | No | [5 empty] | No | Yes | Get an approved Executive Order from the California Air Resources Board showing that your system meets applicable running loss standards in California | 2013-12-06
The Broyhill Company (TBC) | ETBCPNHEQTVC | 2014 | Nonhandheld Equipment Certification | [7 empty] | No | [5 empty] | No | No | Route running loss emissions into the engine intake system so fuel vapors vented from the tank during engine operation are combusted in the engine | 2014-01-01
Sherman & Reilly Inc. (SRL) | ESRLPNHEQSR1 | 2014 | Nonhandheld Equipment Certification | [7 empty] | No | [5 empty] | No | No | Route running loss emissions into the engine intake system so fuel vapors vented from the tank during engine operation are combusted in the engine | 2014-01-15
Yongkang Apollo Motive Force Industrial Co., Ltd. (YAM) | EYAMPHHEQEST | 2014 | Handheld Equipment Certification | [7 empty] | No | [5 empty] | No | No |  | 2014-03-01
Yongkang Apollo Motive Force Industrial Co., Ltd. (YAM) | EYAMPNHEQEST | 2014 | Nonhandheld Equipment Certification | [7 empty] | No | [5 empty] | No | No | Use a fuel tank that remains sealed under normal operating conditions | 2014-03-01
CANYCOM USA INC. (CNY) | ECNYPNHEQS75 | 2014 | Nonhandheld Equipment Certification | [7 empty] | No | [5 empty] | No | No | Route running loss emissions into the engine intake system so fuel vapors vented from the tank during engine operation are combusted in the engine | 2014-01-24
CANYCOM USA INC. (CNY) | ECNYPNHEQC10 | 2014 | Nonhandheld Equipment Certification | [7 empty] | No | [5 empty] | No | No | Use a fuel tank that remains sealed under normal operating conditions | 2014-01-24
CANYCOM USA INC. (CNY) | ECNYPNHEQS45 | 2014 | Nonhandheld Equipment Certification | [7 empty] | No | [5 empty] | No | No | Route running loss emissions into the engine intake system so fuel vapors vented from the tank during engine operation are combusted in the engine | 2014-01-24
Newstripe, Inc. (NES) | ENESPNHEQ001 | 2014 | Nonhandheld Equipment Certification | [7 empty] | No | [5 empty] | No | No | Route running loss emissions into the engine intake system so fuel vapors vented from the tank during engine operation are combusted in the engine | 2014-01-01
Wacker Neuson SE (W1X) | EW1XPNHEQCL2 | 2014 | Nonhandheld Equipment Certification | [7 empty] | No | [5 empty] | No | No | Route running loss emissions into the engine intake system so fuel vapors vented from the tank during engine operation are combusted in the engine | 2014-01-02
Wacker Neuson SE (W1X) | EW1XPHHEQCAA | 2014 | Handheld Equipment Certification | [7 empty] | No | [5 empty] | No | No |  | 2014-01-02
OUTBOARDS GROUP C.V. (OBD) | EOBDPTANK001 | 2014 | Fuel Tank Permeation | 1.8 | 2.5 |  | g/m2/day | 10 Years | 40C ± 2C |  | No | INJECTION-MOLDED | Direct Mount | Cap Tested With Tank |  |  | No | No |  | 2013-12-15
OUTBOARDS GROUP C.V. (OBD) | EOBDPTANK002 | 2014 | Fuel Tank Permeation | 1.8 | 2.5 |  | g/m2/day | 10 Years | 40C ± 2C |  | No | BLOW-MOLDED | Direct Mount | Cap Tested With Tank |  |  | No | No |  | 2013-12-15
Subaru Corporation (FJX) | EFJXPNHEQCM1 | 2014 | Nonhandheld Equipment Certification | [7 empty] | No | [5 empty] | No | Yes | Get an approved Executive Order from the California Air Resources Board showing that your system meets applicable running loss standards in California | 2014-01-01
Bomag GmbH (BMG) | EBMGPNHEQAAA | 2014 | Nonhandheld Equipment Certification | [7 empty] | No | [5 empty] | No | No | Use a fuel tank that remains sealed under normal operating conditions | 2014-01-01
Husqvarna AB (HVX) | EHVXPLINE002 | 2014 | Fuel Line Permeation | 134 | 260 |  | g/m2/day | 5 Years | 23C ± 2C | Yes | No | extruded |  |  |  |  | No | No |  | 2014-01-01
Husqvarna AB (HVX) | EHVXPLINE001 | 2014 | Fuel Line Permeation | 134 | 260 |  | g/m2/day | 5 Years | 23C ± 2C | Yes | No | extruded |  |  |  |  | No | No |  | 2014-01-01
Husqvarna AB (HVX) | EHVXPLINE004 | 2014 | Fuel Line Permeation | 7 | 15 |  | g/m2/day | 5 Years | 23C ± 2C | No | No | extruded |  |  |  |  | No | No |  | 2014-01-01
Husqvarna AB (HVX) | EHVXPLINE005 | 2014 | Fuel Line Permeation | 251 | 260 |  | g/m2/day | 5 Years | 23C ± 2C | Yes | No | extruded |  |  |  |  | No | No |  | 2014-01-01
Husqvarna AB (HVX) | EHVXPLINE006 | 2014 | Fuel Line Permeation | 195 | 260 |  | g/m2/day | 5 Years | 23C ± 2C | Yes | No | extruded |  |  |  |  | No | No |  | 2014-01-01
Husqvarna AB (HVX) | EHVXPLINE007 | 2014 | Fuel Line Permeation | 102 | 260 |  | g/m2/day | 5 Years | 23C ± 2C | Yes | No | extruded |  |  |  |  | No | No |  | 2014-01-01
Husqvarna AB (HVX) | EHVXPLINE008 | 2014 | Fuel Line Permeation | 185 | 260 |  | g/m2/day | 5 Years | 23C ± 2C | Yes | No | extruded |  |  |  |  | No | No |  | 2014-01-01
Husqvarna AB (HVX) | EHVXPLINE009 | 2014 | Fuel Line Permeation | 218 | 260 |  | g/m2/day | 5 Years | 23C ± 2C | Yes | No | extruded |  |  |  |  | No | No |  | 2014-01-01
Husqvarna AB (HVX) | EHVXPLINE003 | 2014 | Fuel Line Permeation | 7 | 15 |  | g/m2/day | 5 Years | 23C ± 2C | No | No | extruded |  |  |  |  | No | No |  | 2014-01-01
Husqvarna AB (HVX) | EHVXPLINE010 | 2014 | Fuel Line Permeation | 126 | 260 |  | g/m2/day | 5 Years | 23C ± 2C | Yes | No | Extruded |  |  |  |  | No | No |  | 2014-01-01
BUSH HOG, Inc. (BHG) | EBHGPNHEQZTR | 2014 | Nonhandheld Equipment Certification | [7 empty] | No | [5 empty] | No | No | Route running loss emissions into the engine intake system so fuel vapors vented from the tank during engine operation are combusted in the engine | 2014-01-01
Suzhou Tiger Power Machine Co., Ltd. (STP) | ESTPPHHEQ001 | 2014 | Handheld Equipment Certification | [7 empty] | No | [5 empty] | No | No |  | 2013-12-20
Suzhou Tiger Power Machine Co., Ltd. (STP) | ESTPPNHEQ001 | 2014 | Nonhandheld Equipment Certification | [7 empty] | No | [5 empty] | No | No | Route running loss emissions into the engine intake system so fuel vapors vented from the tank during engine operation are combusted in the engine | 2013-12-20
Suzhou Tiger Power Machine Co., Ltd. (STP) | ESTPPNHEQBBB | 2014 | Nonhandheld Equipment Certification | [7 empty] | No | [5 empty] | No | No | Route running loss emissions into the engine intake system so fuel vapors vented from the tank during engine operation are combusted in the engine | 2013-12-20
ANDREAS STIHL AG & Co. KG (A8X) | EA8XPTANKABO | 2014 | Fuel Tank Permeation | .6 | 1.5 | 0.8 | g/m2/day | 5 Years | 28C ± 2C |  | No | Injection molded | Direct Mount | Cap Tested With Tank |  |  | No | No |  | 2014-01-01
Husqvarna AB (HVX) | EHVXPTANK001 | 2014 | Fuel Tank Permeation | 1.6 | 2.5 |  | g/m2/day | 2 Years | 40C ± 2C |  | No | injected mould | Direct Mount | Cap Tested With Tank |  |  | No | No |  | 2014-01-01
Husqvarna AB (HVX) | EHVXPTANK002 | 2014 | Fuel Tank Permeation | .7 | 2.5 |  | g/m2/day | 2 Years | 40C ± 2C |  | No | injected mould | Direct Mount | Cap Tested With Tank |  |  | No | No |  | 2014-01-01
Husqvarna AB (HVX) | EHVXPTANK003 | 2014 | Fuel Tank Permeation | .7 | 2.5 |  | g/m2/day | 2 Years | 40C ± 2C |  | No | injected mould | Direct Mount | Cap Tested With Tank |  |  | No | No |  | 2014-01-01
Husqvarna AB (HVX) | EHVXPTANK004 | 2014 | Fuel Tank Permeation | 2.1 | 2.5 |  | g/m2/day | 2 Years | 40C ± 2C |  | No | Injected mould | Direct Mount | Cap Tested With Tank |  |  | No | No |  | 2014-01-01
Husqvarna AB (HVX) | EHVXPTANK005 | 2014 | Fuel Tank Permeation | 2.1 | 2.5 |  | g/m2/day | 2 Years | 40C ± 2C |  | No | Injected mould | Direct Mount | Cap Tested With Tank |  |  | No | No |  | 2014-01-01
Briggs & Stratton LLC (BSX) | EBSXPTANKYF3 | 2014 | Fuel Tank Permeation | 1.6 | 2.5 |  | g/m2/day | 2 Years | 40C ± 2C |  | No | Blow molded | Direct Mount | Cap Tested Separately w/FEL |  |  | No | No |  | 2014-01-01
Suzhou Parsun Power Machine Co., Ltd. (SZP) | ESZPPLINEPRM | 2014 | Fuel Line Permeation | 11 | 15 |  | g/m2/day | 10 Years | 23C ± 2C | No | No | molded |  |  |  |  | No | No |  | 2013-12-01
Suzhou Parsun Power Machine Co., Ltd. (SZP) | ESZPPTANK001 | 2014 | Fuel Tank Permeation | 1.8 | 2.5 |  | g/m2/day | 10 Years | 40C ± 2C |  | No | blow-molded | Direct Mount | Cap Tested With Tank |  |  | No | No |  | 2013-12-01
Suzhou Parsun Power Machine Co., Ltd. (SZP) | ESZPPMDRN001 | 2014 | Marine SI Diurnal |  |  |  |  | 10 Years |  |  | No | [5 empty] | Yes | No |  | 2013-12-01
CHONGQING YHOOL DEFENSE TECHNOLOGY CO.,LTD (CEP) | ECEPPTANK001 | 2014 | Fuel Tank Permeation | 1.1 | 2.5 |  | g/m2/day | 5 Years | 40C ± 2C |  | No | BLOW-MOLDED | Direct Mount | Cap Tested With Tank |  |  | No | No |  | 2013-12-01
Semco Plastic Company Incorporated (SPT) | ESPTPTANKSPC | 2014 | Fuel Tank Permeation | 1.2 | 1.5 |  | g/m2/day | 5 Years | 28C ± 2C |  | No | Blow Molding | Direct Mount | Untested Cap w/Low Perm Gasket |  |  | No | No |  | 2013-11-26
Altoz, Inc. (CNB) | ECNBPTANK001 | 2014 | Fuel Tank Permeation |  |  |  |  | 2 Years |  |  | No | Twin sheet thermoforming - Allied Plastics |  |  |  |  | Yes | No |  | 2014-01-01
Jiangsu Jianghuai Engine Co., Ltd. (JDG) | EJDGPHHEQ001 | 2014 | Handheld Equipment Certification | [7 empty] | No | [5 empty] | No | No |  | 2014-01-10
Jiangsu Jianghuai Engine Co., Ltd. (JDG) | EJDGPNHEQ001 | 2014 | Nonhandheld Equipment Certification | [7 empty] | No | [5 empty] | No | No | Route running loss emissions into the engine intake system so fuel vapors vented from the tank during engine operation are combusted in the engine | 2014-01-10
Husqvarna Zenoah Co., Ltd. (HQZ) | EHQZPTANK005 | 2014 | Fuel Tank Permeation | 1.4 | 1.5 |  | g/m2/day | 2 Years | 28C ± 2C |  | No | Blow molding | Direct Mount | Untested Cap w/Low Perm Gasket |  |  | No | No |  | 2014-01-13
Husqvarna Zenoah Co., Ltd. (HQZ) | EHQZPTANKCSI | 2014 | Fuel Tank Permeation | 1.3 | 1.5 |  | g/m2/day | 2 Years | 28C ± 2C |  | No | Nylon welded, injection molded | Direct Mount | Untested Cap w/Low Perm Gasket |  |  | No | No |  | 2014-01-13
Husqvarna Zenoah Co., Ltd. (HQZ) | EHQZPTANKHZ3 | 2014 | Fuel Tank Permeation | 1.4 | 1.5 |  | g/m2/day | 2 Years | 28C ± 2C |  | No | Blow molding | Direct Mount | Cap Tested Separately w/FEL |  |  | No | No |  | 2014-01-13
Husqvarna Zenoah Co., Ltd. (HQZ) | EHQZPTANKNN1 | 2014 | Fuel Tank Permeation | .6 | 1.5 |  | g/m2/day | 2 Years | 28C ± 2C |  | No | Nylon welded, injection molding | Direct Mount | Cap Tested With Tank |  |  | No | No |  | 2014-01-13
Husqvarna Zenoah Co., Ltd. (HQZ) | EHQZPTANKYZK | 2014 | Fuel Tank Permeation | 1.2 | 1.5 |  | g/m2/day | 2 Years | 28C ± 2C |  | No | Blow molding | Direct Mount | Cap Tested Separately w/FEL |  |  | No | No |  | 2014-01-13
Xiamen Fuste Rubber&Plastic Co.,Ltd (XFR) | EXFRPLINEFKM | 2014 | Fuel Line Permeation | 7 | 15 |  | g/m2/day | 5 Years | 23C ± 2C | No | No | EXTRUDE |  |  |  |  | No | No |  | 2013-11-30
Buffalo Turbine LLC (BFT) | EBFTPNHEQKB4 | 2014 | Nonhandheld Equipment Certification | [7 empty] | No | [5 empty] | No | No | Route running loss emissions into the engine intake system so fuel vapors vented from the tank during engine operation are combusted in the engine | 2014-01-01
Winco (WNC) | EWNCPNHEQP01 | 2014 | Nonhandheld Equipment Certification | [7 empty] | No | [5 empty] | No | No | Route running loss emissions into the engine intake system so fuel vapors vented from the tank during engine operation are combusted in the engine | 2014-01-01
Briggs & Stratton LLC (BSX) | EBSXPCAPSNH2 | 2014 | Fuel Cap Permeation | 166 | 0 | 170 |  | 2 Years | 40C ± 2C |  | No | [5 empty] | No | No |  | 2014-01-01
Briggs & Stratton LLC (BSX) | EBSXPTANKYR4 | 2014 | Fuel Tank Permeation | 1.3 | 2.5 |  | g/m2/day | 2 Years | 40C ± 2C |  | No | Roto molded | Direct Mount | Cap Tested Separately w/FEL |  |  | No | No |  | 2014-01-01
New PECO Inc. (NPC) | ENPCPNHEQ014 | 2014 | Nonhandheld Equipment Certification | [7 empty] | No | [5 empty] | No | No | Route running loss emissions into the engine intake system so fuel vapors vented from the tank during engine operation are combusted in the engine | 2014-01-01
New Delta Industrial Co., Ltd. (NWD) | ENWDPTANKK65 | 2014 | Fuel Tank Permeation | .7 | 1.5 |  | g/m2/day | 5 Years | 28C ± 2C |  | No | Blow Molded | Direct Mount | Cap Tested With Tank |  |  | No | No |  | 2014-01-06
The Miller Curber Company, LLC (TMR) | ETMRPNHEQ001 | 2014 | Nonhandheld Equipment Certification | [7 empty] | No | [5 empty] | No | No | Route running loss emissions into the engine intake system so fuel vapors vented from the tank during engine operation are combusted in the engine | 2013-12-17
Pramac America, LLC (PRG) | EPRGPTANKF01 | 2014 | Fuel Tank Permeation | .9 | 1.5 |  | g/m2/day | 5 Years | 28C ± 2C |  | No | Blowmolded | Direct Mount | Untested Cap w/Low Perm Gasket |  |  | No | No |  | 2014-01-01
Briggs & Stratton LLC (BSX) | EBSXPTANKYF1 | 2014 | Fuel Tank Permeation | 1.5 | 2.5 |  | g/m2/day | 2 Years | 40C ± 2C |  | No | Blow molded | Direct Mount | Cap Tested Separately w/FEL |  |  | No | No |  | 2014-01-01
Husqvarna AB (HVX) | EHVXPTANK006 | 2014 | Fuel Tank Permeation | 2 | 2.5 |  | g/m2/day | 2 Years | 40C ± 2C |  | No | Injected mould | Direct Mount | Cap Tested With Tank |  |  | No | No |  | 2014-01-01
Husqvarna AB (HVX) | EHVXPTANK007 | 2014 | Fuel Tank Permeation | 1.1 | 2.5 |  | g/m2/day | 2 Years | 40C ± 2C |  | No | Injected mould | Direct Mount | Cap Tested With Tank |  |  | No | No |  | 2014-01-01
ECHO Incorporated/Yamabiko Corporation (EHX) | EEHXPTANKMG1 | 2014 | Fuel Tank Permeation |  |  |  | g/m2/day | 5 Years |  |  | No | Diecast |  |  |  |  | Yes | No |  | 2014-01-01
Husqvarna Outdoor Products N.A., Inc. (PWE) | EPWEPTANK007 | 2014 | Fuel Tank Permeation | 1.3 | 2.5 |  | g/m2/day | 2 Years | 40C ± 2C |  | No | Nylon Welded | Direct Mount | Untested Cap w/Low Perm Gasket |  |  | No | No |  | 2014-01-01
Husqvarna Outdoor Products N.A., Inc. (PWE) | EPWEPTANK010 | 2014 | Fuel Tank Permeation | 1.4 | 1.5 |  | g/m2/day | 2 Years | 28C ± 2C |  | No | BLOW MOLDED | Direct Mount | Untested Cap w/Low Perm Gasket |  |  | No | No |  | 2014-01-01
ANDREAS STIHL AG & Co. KG (A8X) | EA8XPLINEAAB | 2014 | Fuel Line Permeation | 96 | 260 | 385 | g/m2/day | 5 Years | 23C ± 2C | Yes | No | extruded hose + moulded fitting + moulded hose |  |  |  |  | No | No |  | 2014-01-01
ANDREAS STIHL AG & Co. KG (A8X) | EA8XPLINEAAO | 2014 | Fuel Line Permeation | 2 | 260 | 7 | g/m2/day | 5 Years | 23C ± 2C | Yes | No | moulded hose |  |  |  |  | No | No |  | 2014-01-01
ANDREAS STIHL AG & Co. KG (A8X) | EA8XPLINEAAS | 2014 | Fuel Line Permeation | 1 | 260 | 4 | g/m2/day | 5 Years | 23C ± 2C | Yes | No | moulded hose |  |  |  |  | No | No |  | 2014-01-01
Solo, Inc. (S9X) | ES9XPLINE675 | 2014 | Fuel Line Permeation | 13 | 15 |  | g/m2/day | 5 Years | 40C ± 2C | No | No | Extrusion and vulcanisation |  |  |  |  | No | No |  | 2014-01-01
Solo, Inc. (S9X) | ES9XPTANK675 | 2014 | Fuel Tank Permeation | 2.5 | 2.5 |  | g/m2/day | 2 Years | 40C ± 2C |  | No | Blow molding | Direct Mount | Cap Tested With Tank |  |  | No | No |  | 2014-01-01
Husqvarna Outdoor Products N.A., Inc. (PWE) | EPWEPHHEQ001 | 2014 | Handheld Equipment Certification | [7 empty] | No | [5 empty] | No | No |  | 2014-01-02
ANDREAS STIHL AG & Co. KG (A8X) | EA8XPTANKAAU | 2014 | Fuel Tank Permeation | .3 | 1.5 | 0.4 | g/m2/day | 5 Years | 28C ± 2C |  | No | Injection molded | Direct Mount | Cap Tested With Tank |  |  | No | No |  | 2014-01-01
ANDREAS STIHL AG & Co. KG (A8X) | EA8XPTANKAAV | 2014 | Fuel Tank Permeation | 1.1 | 1.5 | 1.2 | g/m2/day | 5 Years | 28C ± 2C |  | No | Injection molded | Direct Mount | Cap Tested With Tank |  |  | No | No |  | 2014-01-01
ANDREAS STIHL AG & Co. KG (A8X) | EA8XPTANKAAW | 2014 | Fuel Tank Permeation | 1.6 | 1.5 | 1.7 | g/m2/day | 5 Years | 28C ± 2C |  | No | Injection molded | Direct Mount | Cap Tested With Tank |  |  | No | No |  | 2014-01-01
ANDREAS STIHL AG & Co. KG (A8X) | EA8XPTANKABC | 2014 | Fuel Tank Permeation | 1 | 1.5 | 1.1 | g/m2/day | 5 Years | 28C ± 2C |  | No | Injection molded | Direct Mount | Cap Tested With Tank |  |  | No | No |  | 2014-01-01
Zhejiang Yaofeng Power Technology Co., Ltd. (ZYP) | EZYPPHHEQAAA | 2014 | Handheld Equipment Certification | [7 empty] | No | [5 empty] | No | No |  | 2013-11-30
Zhejiang Yaofeng Power Technology Co., Ltd. (ZYP) | EZYPPNHEQAAA | 2014 | Nonhandheld Equipment Certification | [7 empty] | No | [5 empty] | No | No | Route running loss emissions into the engine intake system so fuel vapors vented from the tank during engine operation are combusted in the engine | 2013-11-30
Zhejiang Yaofeng Power Technology Co., Ltd. (ZYP) | EZYPPNHEQBBB | 2014 | Nonhandheld Equipment Certification | [7 empty] | No | [5 empty] | No | No | Route running loss emissions into the engine intake system so fuel vapors vented from the tank during engine operation are combusted in the engine | 2013-11-30
ANDREAS STIHL AG & Co. KG (A8X) | EA8XPTANKABE | 2014 | Fuel Tank Permeation | .9 | 1.5 | 1 | g/m2/day | 5 Years | 28C ± 2C |  | No | Injection molded | Direct Mount | Cap Tested With Tank |  |  | No | No |  | 2014-01-01
ANDREAS STIHL AG & Co. KG (A8X) | EA8XPTANKABG | 2014 | Fuel Tank Permeation | 1 | 1.5 | 1.1 | g/m2/day | 5 Years | 28C ± 2C |  | No | Injection molded | Direct Mount | Cap Tested With Tank |  |  | No | No |  | 2014-01-01
ANDREAS STIHL AG & Co. KG (A8X) | EA8XPTANKABH | 2014 | Fuel Tank Permeation | .8 | 1.5 | 0.9 | g/m2/day | 5 Years | 28C ± 2C |  | No | Injection molded | Direct Mount | Cap Tested With Tank |  |  | No | No |  | 2014-01-01
ANDREAS STIHL AG & Co. KG (A8X) | EA8XPTANKABK | 2014 | Fuel Tank Permeation | .4 | 1.5 | 0.5 | g/m2/day | 5 Years | 28C ± 2C |  | No | Injection molded | Direct Mount | Cap Tested With Tank |  |  | No | No |  | 2014-01-01
ANDREAS STIHL AG & Co. KG (A8X) | EA8XPTANKABL | 2014 | Fuel Tank Permeation | .9 | 1.5 | 1 | g/m2/day | 5 Years | 28C ± 2C |  | No | Injection molded | Direct Mount | Cap Tested With Tank |  |  | No | No |  | 2014-01-01
ANDREAS STIHL AG & Co. KG (A8X) | EA8XPTANKABN | 2014 | Fuel Tank Permeation | .7 | 1.5 | 0.8 | g/m2/day | 5 Years | 28C ± 2C |  | No | Injection molded | Direct Mount | Cap Tested With Tank |  |  | No | No |  | 2014-01-01
ANDREAS STIHL AG & Co. KG (A8X) | EA8XPTANKABP | 2014 | Fuel Tank Permeation | .1 | 1.5 | 0.2 | g/m2/day | 5 Years | 28C ± 2C |  | No | Injection molded | Direct Mount | Cap Tested With Tank |  |  | No | No |  | 2014-01-01
Nilfisk Advance (ALT) | EALTPNHEQCY4 | 2014 | Nonhandheld Equipment Certification | [7 empty] | No | [5 empty] | No | No | Route running loss emissions into the engine intake system so fuel vapors vented from the tank during engine operation are combusted in the engine | 2014-01-01
Bukuma GmbH (BKM) | EBKMPTANK567 | 2014 | Fuel Tank Permeation | 1 | 2.5 |  | g/m2/day | 5 Years | 40C ± 2C |  | No | Thick wall injection molding and hot mirror welding | Direct Mount | Untested Cap w/Low Perm Gasket |  |  | No | No |  | 2014-01-01
Monster Power Equipment, Inc. (MSR) | EMSRPNHEQ001 | 2014 | Nonhandheld Equipment Certification | [7 empty] | No | [5 empty] | No | No | Route running loss emissions into the engine intake system so fuel vapors vented from the tank during engine operation are combusted in the engine | 2013-12-20
Loncin Motor Co., Ltd. (CGP) | ECGPPHHEQPFT | 2014 | Handheld Equipment Certification | [7 empty] | No | [5 empty] | No | Yes |  | 2013-12-31
Loncin Motor Co., Ltd. (CGP) | ECGPPNHEQCCC | 2014 | Nonhandheld Equipment Certification | [7 empty] | No | [5 empty] | No | No | Route running loss emissions into the engine intake system so fuel vapors vented from the tank during engine operation are combusted in the engine | 2013-12-31
Loncin Motor Co., Ltd. (CGP) | ECGPPNHEQFCC | 2014 | Nonhandheld Equipment Certification | [7 empty] | No | [5 empty] | No | Yes | Get an approved Executive Order from the California Air Resources Board showing that your system meets applicable running loss standards in California | 2014-01-01
Loncin Motor Co., Ltd. (CGP) | ECGPPNHEQWIN | 2014 | Nonhandheld Equipment Certification | [7 empty] | No | [5 empty] | No | No | Route running loss emissions into the engine intake system so fuel vapors vented from the tank during engine operation are combusted in the engine | 2014-01-01
Yamaha Motor Corporation (YMX) | EYMXPMDRNCC1 | 2014 | Marine SI Diurnal |  |  |  |  | 5 Years |  |  | No | [5 empty] | Yes | No |  | 2014-01-15
Zhejiang Yat Electrical Appliance Co., Ltd. (YAT) | EYATPHHEQ001 | 2014 | Handheld Equipment Certification | [7 empty] | No | [5 empty] | No | No |  | 2013-11-30
BluSkies International LLC (BLU) | EBLUPLINED14 | 2014 | Fuel Line Permeation | 4 | 15 |  | g/m2/day | 10 Years | 23C ± 2C | No | No | Injection Molded and assembled rigid hand pump |  |  |  |  | No | No |  | 2014-01-01
Chongqing Dajiang Power Equipment Co.,Ltd (CDP) | ECDPPNHEQ005 | 2014 | Nonhandheld Equipment Certification | [7 empty] | No | [5 empty] | No | Yes | Get an approved Executive Order from the California Air Resources Board showing that your system meets applicable running loss standards in California | 2014-01-01
Kaeser Kompressoren SE (KSR) | EKSRPNHEQM15 | 2014 | Nonhandheld Equipment Certification | [7 empty] | No | [5 empty] | No | Yes | Route running loss emissions into the engine intake system so fuel vapors vented from the tank during engine operation are combusted in the engine | 2014-01-01
Briggs & Stratton LLC (BSX) | EBSXPNHEQYR5 | 2014 | Nonhandheld Equipment Certification | [7 empty] | No | [5 empty] | No | No | Route running loss emissions into the engine intake system so fuel vapors vented from the tank during engine operation are combusted in the engine | 2014-01-01
Briggs & Stratton LLC (BSX) | EBSXPNHEQYF4 | 2014 | Nonhandheld Equipment Certification | [7 empty] | No | [5 empty] | No | Yes | Get an approved Executive Order from the California Air Resources Board showing that your system meets applicable running loss standards in California | 2014-01-01
Briggs & Stratton LLC (BSX) | EBSXPNHEQYF5 | 2014 | Nonhandheld Equipment Certification | [7 empty] | No | [5 empty] | No | Yes | Get an approved Executive Order from the California Air Resources Board showing that your system meets applicable running loss standards in California | 2014-01-01
Briggs & Stratton LLC (BSX) | EBSXPNHEQMR1 | 2014 | Nonhandheld Equipment Certification | [7 empty] | No | [5 empty] | No | Yes | Get an approved Executive Order from the California Air Resources Board showing that your system meets applicable running loss standards in California | 2014-01-01
Dometic (MLR) | EMLRPTANKMP2 | 2014 | Fuel Tank Permeation | .4 | 2.5 |  | g/m2/day | 10 Years | 40C ± 2C |  | No | Rotational molded process, dual layer construction | Direct Mount | Untested Cap w/Low Perm Gasket |  |  | No | No |  | 2014-01-02
Shanghai Grow Development Co., Ltd. (SGD) | ESGDPNHEQAAA | 2014 | Nonhandheld Equipment Certification | [7 empty] | No | [5 empty] | No | No | Route running loss emissions into the engine intake system so fuel vapors vented from the tank during engine operation are combusted in the engine | 2013-12-20
Kyoeisha Co.,Ltd (KYS) | EKYSPNHEQB02 | 2014 | Nonhandheld Equipment Certification | [7 empty] | No | [5 empty] | No | No | Route running loss emissions into the engine intake system so fuel vapors vented from the tank during engine operation are combusted in the engine | 2014-03-01
Northern Tool + Equipment Co. Inc. (NTE) | ENTEPNHEQCM5 | 2014 | Nonhandheld Equipment Certification | [7 empty] | No | [5 empty] | No | No | Route running loss emissions into the engine intake system so fuel vapors vented from the tank during engine operation are combusted in the engine | 2014-01-01
CANYCOM USA INC. (CNY) | ECNYPNHEQP42 | 2014 | Nonhandheld Equipment Certification | [7 empty] | No | [5 empty] | No | No | Use a fuel tank that remains sealed under normal operating conditions | 2014-01-24
Zhejiang ZhongJian Technology Co.,Ltd. (ZJT) | EZJTPNHEQ002 | 2014 | Nonhandheld Equipment Certification | [7 empty] | No | [5 empty] | No | No | Route running loss emissions into the engine intake system so fuel vapors vented from the tank during engine operation are combusted in the engine | 2014-01-05
Northern Tool + Equipment Co. Inc. (NTE) | ENTEPNHEQCM3 | 2014 | Nonhandheld Equipment Certification | [7 empty] | No | [5 empty] | No | No | Route running loss emissions into the engine intake system so fuel vapors vented from the tank during engine operation are combusted in the engine | 2014-01-01
Parker Hannifin Corporation (PKH) | EPKHPLINE165 | 2014 | Fuel Line Permeation | 7 | 15 |  | g/m2/day | 5 Years | 23C ± 2C | No | No | Extrusion with open pan steam cure. |  |  |  |  | No | No |  | 2014-01-01
Parker Hannifin Corporation (PKH) | EPKHPLINE190 | 2014 | Fuel Line Permeation | 4 | 15 |  | g/m2/day | 5 Years | 23C ± 2C | No | No | Extrusion with open pan autoclave steam cure. |  |  |  |  | No | No |  | 2014-01-01
Phinia Inc. (DPH) | EDPHPMDRNT00 | 2014 | Marine SI Diurnal | .3 | .4 |  | g/gal/day | 10 Years |  |  | No |  |  |  | Trailerable Vessel (Length of Vessel < 26 feet or Width of Vessel <= 8.5 feet) | 62 | No | No |  | 2014-01-01
CANYCOM USA INC. (CNY) | ECNYPNHEQP49 | 2014 | Nonhandheld Equipment Certification | [7 empty] | No | [5 empty] | No | No | Use a fuel tank that remains sealed under normal operating conditions | 2014-01-24
American Machine and Tool Company Inc. of PA (AMM) | EAMMPNHEQ2A2 | 2014 | Nonhandheld Equipment Certification | [7 empty] | No | [5 empty] | No | No | Route running loss emissions into the engine intake system so fuel vapors vented from the tank during engine operation are combusted in the engine | 2014-01-06
ANDREAS STIHL AG & Co. KG (A8X) | EA8XPTANKABA | 2014 | Fuel Tank Permeation | 1.1 | 1.5 | 1.2 | g/m2/day | 5 Years | 28C ± 2C |  | No | Injection molded | Direct Mount | Cap Tested With Tank |  |  | No | No |  | 2014-01-01
Jiangsu Jianghuai Engine Co., Ltd. (JDG) | EJDGPNHEQ004 | 2014 | Nonhandheld Equipment Certification | [7 empty] | No | [5 empty] | No | No | Route running loss emissions into the engine intake system so fuel vapors vented from the tank during engine operation are combusted in the engine | 2014-01-15
Subaru Corporation (FJX) | EFJXPNHEQCM9 | 2014 | Nonhandheld Equipment Certification | [7 empty] | No | [5 empty] | No | Yes | Get an approved Executive Order from the California Air Resources Board showing that your system meets applicable running loss standards in California | 2014-01-01
Chongqing Dajiang Power Equipment Co.,Ltd (CDP) | ECDPPHHEQ001 | 2014 | Handheld Equipment Certification | [7 empty] | No | [5 empty] | No | Yes |  | 2013-12-31
Briggs & Stratton LLC (BSX) | EBSXPNHEQYF3 | 2014 | Nonhandheld Equipment Certification | [7 empty] | No | [5 empty] | No | Yes | Get an approved Executive Order from the California Air Resources Board showing that your system meets applicable running loss standards in California | 2014-01-01
The Lincoln Electric Company (LEC) | ELECPTANKOBT | 2014 | Fuel Tank Permeation |  |  |  | g/m2/day | 2 Years |  |  | No | THERMO FORMING |  |  |  |  | Yes | No |  | 2014-01-01
Briggs & Stratton LLC (BSX) | EBSXPNHEQYR3 | 2014 | Nonhandheld Equipment Certification | [7 empty] | No | [5 empty] | No | No | Get an approved Executive Order from the California Air Resources Board showing that your system meets applicable running loss standards in California | 2014-01-01
Briggs & Stratton LLC (BSX) | EBSXPNHEQNV1 | 2014 | Nonhandheld Equipment Certification | [7 empty] | No | [5 empty] | No | Yes | Get an approved Executive Order from the California Air Resources Board showing that your system meets applicable running loss standards in California | 2014-01-01
Briggs & Stratton LLC (BSX) | EBSXPNHEQNV2 | 2014 | Nonhandheld Equipment Certification | [7 empty] | No | [5 empty] | No | Yes | Get an approved Executive Order from the California Air Resources Board showing that your system meets applicable running loss standards in California | 2014-01-01
Briggs & Stratton LLC (BSX) | EBSXPNHEQNH3 | 2014 | Nonhandheld Equipment Certification | [7 empty] | No | [5 empty] | No | No | Get an approved Executive Order from the California Air Resources Board showing that your system meets applicable running loss standards in California | 2014-01-01
Briggs & Stratton LLC (BSX) | EBSXPNHEQYR4 | 2014 | Nonhandheld Equipment Certification | [7 empty] | No | [5 empty] | No | No | Route running loss emissions into the engine intake system so fuel vapors vented from the tank during engine operation are combusted in the engine | 2014-01-01
Hangzhou Hidea Power Machinery Co., Ltd. (HZH) | EHZHPMDRN001 | 2014 | Marine SI Diurnal |  |  |  |  | 10 Years |  |  | No | [5 empty] | Yes | No |  | 2014-01-01
Altoz, Inc. (CNB) | ECNBPNHEQ001 | 2014 | Nonhandheld Equipment Certification | [7 empty] | No | [5 empty] | No | No | Route running loss emissions into the engine intake system so fuel vapors vented from the tank during engine operation are combusted in the engine | 2014-01-01
Kawasaki Motors Corp., U.S.A. (KAX) | EKAXPNHEQ003 | 2014 | Nonhandheld Equipment Certification | [7 empty] | No | [5 empty] | No | Yes | Get an approved Executive Order from the California Air Resources Board showing that your system meets applicable running loss standards in California | 2014-01-01
Subaru Corporation (FJX) | EFJXPNHEQCM4 | 2014 | Nonhandheld Equipment Certification | [7 empty] | No | [5 empty] | No | No | Route running loss emissions into the engine intake system so fuel vapors vented from the tank during engine operation are combusted in the engine | 2014-01-01
Discovery Energy, LLC. (KHX) | EKHXPTANKFL1 | 2014 | Fuel Tank Permeation | 1.3 | 1.5 |  | g/m2/day | 5 Years | 28C ± 2C |  | No | Blow Molded | Direct Mount | Untested Cap w/Low Perm Gasket |  |  | No | No |  | 2013-08-16
Chongqing Rato Technology Co., Ltd (CRP) | ECRPPHHEQDDD | 2014 | Handheld Equipment Certification | [7 empty] | No | [5 empty] | No | No |  | 2013-09-30
Centro Incorporated (CNT) | ECNTPTANKRLP | 2014 | Fuel Tank Permeation | 2.1 | 2.5 |  | g/m2/day | 5 Years | 40C ± 2C |  | No | Rotational Molding | Direct Mount | Untested Cap w/Low Perm Gasket |  |  | No | No |  | 2014-01-01
Chongqing Maifeng Power Machinery Co., Ltd (CMG) | ECMGPNHEQSI1 | 2014 | Nonhandheld Equipment Certification | [7 empty] | No | [5 empty] | No | No | Route running loss emissions into the engine intake system so fuel vapors vented from the tank during engine operation are combusted in the engine | 2014-01-01
Chongqing Maifeng Power Machinery Co., Ltd (CMG) | ECMGPNHEQSI2 | 2014 | Nonhandheld Equipment Certification | [7 empty] | No | [5 empty] | No | No | Route running loss emissions into the engine intake system so fuel vapors vented from the tank during engine operation are combusted in the engine | 2014-01-01
OUTBOARDS GROUP C.V. (OBD) | EOBDPMDRN002 | 2014 | Marine SI Diurnal |  |  |  |  | 10 Years |  |  | No | [5 empty] | Yes | No |  | 2013-12-01
ECHO Incorporated/Yamabiko Corporation (EHX) | EEHXPCAPSCS1 | 2014 | Fuel Cap Permeation | 54 | 0 | 54 |  | 5 Years | 28C ± 2C |  | No | [5 empty] | No | No |  | 2014-01-01
Kubota Corporation (KBX) | EKBXPTANKE03 | 2014 | Fuel Tank Permeation | .5 | 1.5 |  | g/m2/day | 2 Years | 28C ± 2C |  | No | Blow molding Multi-layer Co-injection | Direct Mount | Cap Tested Separately w/FEL |  |  | No | No |  | 2014-01-01
Solo, Inc. (S9X) | ES9XPTANK815 | 2014 | Fuel Tank Permeation | .7 | 2.5 |  | g/m2/day | 2 Years | 40C ± 2C |  | No | TWO INJECTION MOLDED TANK HALVES ARE HF-WELDED TOGETHER | Direct Mount | Cap Tested With Tank |  |  | No | No |  | 2014-01-01
Parker Hannifin Corporation (PKH) | EPKHPLINE389 | 2014 | Fuel Line Permeation | 12 | 15 |  | g/m2/day | 5 Years | 40C ± 2C | No | No | Extrusion |  |  |  |  | No | No |  | 2013-01-01
Parker Hannifin Corporation (PKH) | EPKHPLINE397 | 2014 | Fuel Line Permeation | 6 | 15 |  | g/m2/day | 5 Years | 23C ± 2C | No | No | Extrusion |  |  |  |  | No | No |  | 2013-01-01
ANDREAS STIHL AG & Co. KG (A8X) | EA8XPTANKAAE | 2014 | Fuel Tank Permeation | .7 | 1.5 | 0.8 | g/m2/day | 5 Years | 28C ± 2C |  | No | Injection molded | Direct Mount | Cap Tested With Tank |  |  | No | No |  | 2014-01-01
ANDREAS STIHL AG & Co. KG (A8X) | EA8XPTANKAAF | 2014 | Fuel Tank Permeation | .9 | 1.5 | 1 | g/m2/day | 5 Years | 28C ± 2C |  | No | Injection molded | Direct Mount | Cap Tested With Tank |  |  | No | No |  | 2014-01-01
ANDREAS STIHL AG & Co. KG (A8X) | EA8XPTANKAAI | 2014 | Fuel Tank Permeation | .4 | 1.5 | 0.5 | g/m2/day | 5 Years | 28C ± 2C |  | No | Injection molded | Direct Mount | Cap Tested With Tank |  |  | No | No |  | 2014-01-01
ANDREAS STIHL AG & Co. KG (A8X) | EA8XPTANKAAL | 2014 | Fuel Tank Permeation | 1.3 | 1.5 | 1.4 | g/m2/day | 5 Years | 28C ± 2C |  | No | Blow-molded | Direct Mount | Cap Tested With Tank |  |  | No | No |  | 2014-01-01
MTD Consumer Group, Inc. (MTD) | EMTDPTANKJM1 | 2014 | Fuel Tank Permeation | 1.4 | 2.5 |  | g/m2/day | 2 Years | 40C ± 2C |  | No | Injection Molded, vibration welded | Direct Mount | Cap Tested With Tank |  |  | No | No |  | 2014-01-01
BluSkies International LLC (BLU) | EBLUPMDRNAD5 | 2014 | Marine SI Diurnal |  |  |  |  | 10 Years |  |  | No | [5 empty] | Yes | No |  | 2014-01-01
OUTBOARDS GROUP C.V. (OBD) | EOBDPLINE001 | 2014 | Fuel Line Permeation | 13 | 15 |  | g/m2/day | 5 Years | 23C ± 2C | No | No | Extruded |  |  |  |  | No | No |  | 2013-12-01
Chongqing Rato Technology Co., Ltd (CRP) | ECRPPNHEQCCC | 2014 | Nonhandheld Equipment Certification | [7 empty] | No | [5 empty] | No | No | Route running loss emissions into the engine intake system so fuel vapors vented from the tank during engine operation are combusted in the engine | 2013-11-20
Sichuan Chuanhuan Technology Co.,Ltd (SCC) | ESCCPLINEFKM | 2014 | Fuel Line Permeation | 3 | 15 |  | g/m2/day | 5 Years | 23C ± 2C | No | No | Extruded |  |  |  |  | No | No |  | 2014-01-01
ANDREAS STIHL AG & Co. KG (A8X) | EA8XPLINEAAG | 2014 | Fuel Line Permeation | 3 | 15 |  | g/m2/day | 5 Years | 23C ± 2C | No | No | moulded hose |  |  |  |  | No | No |  | 2014-01-01
Yueqing Hejie Electric Co., Ltd (YQG) | EYQGPHHEQ001 | 2014 | Handheld Equipment Certification | [7 empty] | No | [5 empty] | No | No |  | 2014-01-30
Yueqing Hejie Electric Co., Ltd (YQG) | EYQGPNHEQ001 | 2014 | Nonhandheld Equipment Certification | [7 empty] | No | [5 empty] | No | No | Route running loss emissions into the engine intake system so fuel vapors vented from the tank during engine operation are combusted in the engine | 2014-01-30
ANDREAS STIHL AG & Co. KG (A8X) | EA8XPTANKAAK | 2014 | Fuel Tank Permeation | 1.4 | 1.5 | 1.5 | g/m2/day | 5 Years | 28C ± 2C |  | No | Injection molded | Direct Mount | Cap Tested With Tank |  |  | No | No |  | 2014-01-01
Sumitomo Riko Company, Ltd. (TRI) | ETRIPLINE15B | 2014 | Fuel Line Permeation | 10 | 15 |  | g/m2/day | 10 Years | 23C ± 2C | No | No | EXTRUSION |  |  |  |  | No | No |  | 2014-01-01
USR INDUSTRIES CO., LTD. (UND) | EUNDPNHEQAAA | 2014 | Nonhandheld Equipment Certification | [7 empty] | No | [5 empty] | No | No | Route running loss emissions into the engine intake system so fuel vapors vented from the tank during engine operation are combusted in the engine | 2013-11-30
ANDREAS STIHL AG & Co. KG (A8X) | EA8XPTANKAAO | 2014 | Fuel Tank Permeation | .7 | 1.5 | 0.8 | g/m2/day | 5 Years | 28C ± 2C |  | No | Injection molded | Direct Mount | Cap Tested With Tank |  |  | No | No |  | 2014-01-01
ANDREAS STIHL AG & Co. KG (A8X) | EA8XPTANKAAQ | 2014 | Fuel Tank Permeation | .6 | 1.5 | 0.7 | g/m2/day | 5 Years | 28C ± 2C |  | No | Injection molded | Direct Mount | Cap Tested With Tank |  |  | No | No |  | 2014-01-01
ANDREAS STIHL AG & Co. KG (A8X) | EA8XPTANKAAS | 2014 | Fuel Tank Permeation | .6 | 1.5 | 0.7 | g/m2/day | 5 Years | 28C ± 2C |  | No | Injection molded | Direct Mount | Cap Tested With Tank |  |  | No | No |  | 2014-01-01
Chongqing Rato Technology Co., Ltd (CRP) | ECRPPHHEQCC0 | 2014 | Handheld Equipment Certification | [7 empty] | No | [5 empty] | No | No |  | 2013-11-20
Chongqing Rato Technology Co., Ltd (CRP) | ECRPPNHEQBAP | 2014 | Nonhandheld Equipment Certification | [7 empty] | No | [5 empty] | No | No | Route running loss emissions into the engine intake system so fuel vapors vented from the tank during engine operation are combusted in the engine | 2013-11-20
Saint-Gobain Performance Plastics Corporation (SGN) | ESGNPLINE110 | 2014 | Fuel Line Permeation | 12 | 15 |  | g/m2/day | 5 Years | 23C ± 2C | No | No | Extrusion |  |  |  |  | No | No |  | 2014-01-02
Saint-Gobain Performance Plastics Corporation (SGN) | ESGNPLINE150 | 2014 | Fuel Line Permeation | 14 | 15 |  | g/m2/day | 5 Years | 23C ± 2C | No | No | Extrusion |  |  |  |  | No | No |  | 2014-01-02
ANDREAS STIHL AG & Co. KG (A8X) | EA8XPLINEAAT | 2014 | Fuel Line Permeation | 5 | 15 |  | g/m2/day | 5 Years | 23C ± 2C | No | No | extruded |  |  |  |  | No | No |  | 2014-01-01
Shanghai Robot Power Machinery Co., Ltd (SRM) | ESRMPNHEQCM1 | 2014 | Nonhandheld Equipment Certification | [7 empty] | No | [5 empty] | No | No | Route running loss emissions into the engine intake system so fuel vapors vented from the tank during engine operation are combusted in the engine | 2014-01-01
Shanghai Robot Power Machinery Co., Ltd (SRM) | ESRMPNHEQCM2 | 2014 | Nonhandheld Equipment Certification | [7 empty] | No | [5 empty] | No | No | Route running loss emissions into the engine intake system so fuel vapors vented from the tank during engine operation are combusted in the engine | 2014-01-01
Subaru Corporation (FJX) | EFJXPNHEQCM3 | 2014 | Nonhandheld Equipment Certification | [7 empty] | No | [5 empty] | No | No | Route running loss emissions into the engine intake system so fuel vapors vented from the tank during engine operation are combusted in the engine | 2014-01-01
Daishin Industries Ltd. (DHN) | EDHNPNHEQINV | 2014 | Nonhandheld Equipment Certification | [7 empty] | No | [5 empty] | No | No | Route running loss emissions into the engine intake system so fuel vapors vented from the tank during engine operation are combusted in the engine | 2014-01-01
Kubota Corporation (KBX) | EKBXPTANKE01 | 2014 | Fuel Tank Permeation | .3 | 1.5 |  | g/m2/day | 2 Years | 28C ± 2C |  | No | Blow Molding, Multilayer Co-Injection | Direct Mount | Cap Tested Separately w/FEL |  |  | No | No |  | 2014-01-01
Karcher North America (KNA) | EKNAPNHEQC10 | 2014 | Nonhandheld Equipment Certification | [7 empty] | No | [5 empty] | No | Yes | Get an approved Executive Order from the California Air Resources Board showing that your system meets applicable running loss standards in California | 2013-03-01
Karcher North America (KNA) | EKNAPNHEQCM1 | 2014 | Nonhandheld Equipment Certification | [7 empty] | No | [5 empty] | No | Yes | Get an approved Executive Order from the California Air Resources Board showing that your system meets applicable running loss standards in California | 2013-03-01
Sutai High-tech Materials Co., Ltd. (SUT) | ESUTPTANKPEC | 2014 | Fuel Tank Permeation | 2 | 2.5 |  | g/m2/day | 5 Years | 40C ± 2C |  | No | Blow-molded | Direct Mount | Untested Cap w/Low Perm Gasket |  |  | No | No |  | 2013-11-15
USR INDUSTRIES CO., LTD. (UND) | EUNDPHHEQAAA | 2014 | Handheld Equipment Certification | [7 empty] | No | [5 empty] | No | No |  | 2013-11-30
Shivvers Manufacturing (SHV) | ESHVPNHEQZTR | 2014 | Nonhandheld Equipment Certification | [7 empty] | No | [5 empty] | No | No | Route running loss emissions into the engine intake system so fuel vapors vented from the tank during engine operation are combusted in the engine | 2013-10-01
Veyance Technologies Inc (VTI) | EVTIPLINE110 | 2014 | Fuel Line Permeation | 15 | 15 |  | g/m2/day | 5 Years | 23C ± 2C | No | No | extrusion |  |  |  |  | No | No |  | 2014-01-01
Chongqing Dinking Power Machinery Co., Ltd (CHD) | ECHDPHHEQ001 | 2014 | Handheld Equipment Certification | [7 empty] | No | [5 empty] | No | No |  | 2014-07-31
Chongqing Dinking Power Machinery Co., Ltd (CHD) | ECHDPNHEQEPA | 2014 | Nonhandheld Equipment Certification | [7 empty] | No | [5 empty] | No | No | Route running loss emissions into the engine intake system so fuel vapors vented from the tank during engine operation are combusted in the engine | 2014-09-30
Chongqing Dinking Power Machinery Co., Ltd (CHD) | ECHDPNHEQARB | 2014 | Nonhandheld Equipment Certification | [7 empty] | No | [5 empty] | No | No | Route running loss emissions into the engine intake system so fuel vapors vented from the tank during engine operation are combusted in the engine | 2014-01-31
Sutai High-tech Materials Co., Ltd. (SUT) | ESUTPTANKNYA | 2014 | Fuel Tank Permeation | .6 | 2.5 |  | g/m2/day | 5 Years | 40C ± 2C |  | No | Injection molded | Direct Mount | Cap Tested With Tank |  |  | No | No |  | 2013-10-15
Pramac America, LLC (PRG) | EPRGPNHEQ010 | 2014 | Nonhandheld Equipment Certification | [7 empty] | No | [5 empty] | No | No | Route running loss emissions into the engine intake system so fuel vapors vented from the tank during engine operation are combusted in the engine | 2014-01-01
Chongqing Rato Technology Co., Ltd (CRP) | ECRPPNHEQAAP | 2014 | Nonhandheld Equipment Certification | [7 empty] | No | [5 empty] | No | No | Route running loss emissions into the engine intake system so fuel vapors vented from the tank during engine operation are combusted in the engine | 2013-11-20
BluSkies International LLC (BLU) | EBLUPTANKAT3 | 2014 | Fuel Tank Permeation |  |  |  |  | 5 Years |  |  | No | 6 Layer Extrusion Blow Molding |  |  |  |  | Yes | No |  | 2014-01-01
Sumitomo Riko Company, Ltd. (TRI) | ETRIPLINE36C | 2014 | Fuel Line Permeation | 6 | 15 |  | g/m2/day | 5 Years | 40C ± 2C | No | No | Extrusion |  |  |  |  | No | No |  | 2014-01-01
Flambeau, Inc. (FLM) | EFLMPTANKMB5 | 2014 | Fuel Tank Permeation | .6 | 1.5 |  | g/m2/day | 5 Years | 28C ± 2C |  | No | Blow mold | Direct Mount | Untested Cap w/Low Perm Gasket |  |  | No | No |  | 2013-11-01
ECHO Incorporated/Yamabiko Corporation (EHX) | EEHXPTANKPA2 | 2014 | Fuel Tank Permeation | 1.3 | 1.5 |  | g/m2/day | 5 Years | 28C ± 2C |  | No | Injection Molded | Direct Mount | Cap Tested Separately w/FEL |  |  | No | No |  | 2014-01-01
ANDREAS STIHL AG & Co. KG (A8X) | EA8XPLINEAAH | 2014 | Fuel Line Permeation | 3 | 15 |  | g/m2/day | 5 Years | 23C ± 2C | No | No | moulded hose |  |  |  |  | No | No |  | 2014-01-01
NITTA CORPORATION NITTA MOORE COMPANY (NTA) | ENTAPLINE001 | 2014 | Fuel Line Permeation | 2 | 15 |  | g/m2/day | 5 Years | 23C ± 2C | No | No | Extruded |  |  |  |  | No | No |  | 2014-02-01
ANDREAS STIHL AG & Co. KG (A8X) | EA8XPLINEAAK | 2014 | Fuel Line Permeation | 3 | 260 | 11 | g/m2/day | 5 Years | 23C ± 2C | Yes | No | moulded hose |  |  |  |  | No | No |  | 2014-01-01
JSP Corporation (JSP) | EJSPPTANK002 | 2014 | Fuel Tank Permeation | .6 | 1.5 |  | g/m2/day | 2 Years | 28C ± 2C |  | No | Blow Molding | Direct Mount | Untested Cap w/Low Perm Gasket |  |  | No | No |  | 2014-01-01
Bomag GmbH (BMG) | EBMGPTANKAAA | 2014 | Fuel Tank Permeation | .7 | 2.5 |  | g/m2/day | 5 Years | 40C ± 2C |  | No | Thick wall injection molding and hot mirror welding | Direct Mount | Cap Tested With Tank |  |  | No | No |  | 2014-01-01
Swisher Acquisitions Incorporated (SWA) | ESWAPNHEQ4SB | 2014 | Nonhandheld Equipment Certification | [7 empty] | No | [5 empty] | No | No | Route running loss emissions into the engine intake system so fuel vapors vented from the tank during engine operation are combusted in the engine | 2014-01-01
Swisher Acquisitions Incorporated (SWA) | ESWAPNHEQ5SB | 2014 | Nonhandheld Equipment Certification | [7 empty] | No | [5 empty] | No | No | Route running loss emissions into the engine intake system so fuel vapors vented from the tank during engine operation are combusted in the engine | 2014-01-01
Kyodo Co., Ltd. (KYD) | EKYDPTANKRM2 | 2014 | Fuel Tank Permeation |  |  |  | g/m2/day | 2 Years |  |  | No | Blowmolded |  |  |  |  | Yes | No |  | 2014-06-01
Kyodo Co., Ltd. (KYD) | EKYDPTANKRS1 | 2014 | Fuel Tank Permeation |  |  |  | g/m2/day | 2 Years |  |  | No | Blowmolded |  |  |  |  | Yes | No |  | 2014-06-01
Ariens Company (ARN) | EARNPNHEQ001 | 2014 | Nonhandheld Equipment Certification | [7 empty] | No | [5 empty] | No | No | Route running loss emissions into the engine intake system so fuel vapors vented from the tank during engine operation are combusted in the engine | 2013-06-14
American Honda Motor Co., Inc. (HNX) | EHNXPTANK02B | 2014 | Fuel Tank Permeation | .8 | 1.5 |  | g/m2/day | 5 Years | 28C ± 2C |  | No | Blow-molded | Direct Mount | Cap Tested With Tank |  |  | No | No |  | 2014-01-01
American Honda Motor Co., Inc. (HNX) | EHNXPTANK02C | 2014 | Fuel Tank Permeation | .1 | 1.5 |  | g/m2/day | 5 Years | 28C ± 2C |  | No | Blow-molded | Direct Mount | Cap Tested With Tank |  |  | No | No |  | 2014-01-01
American Honda Motor Co., Inc. (HNX) | EHNXPTANK03A | 2014 | Fuel Tank Permeation | .4 | 1.5 |  | g/m2/day | 5 Years | 28C ± 2C |  | No | Blow-molded | Direct Mount | Cap Tested With Tank |  |  | No | No |  | 2014-01-01
American Honda Motor Co., Inc. (HNX) | EHNXPNHEQ11A | 2014 | Nonhandheld Equipment Certification | [7 empty] | No | [5 empty] | No | Yes | Get an approved Executive Order from the California Air Resources Board showing that your system meets applicable running loss standards in California | 2014-01-01
American Honda Motor Co., Inc. (HNX) | EHNXPNHEQW1B | 2014 | Nonhandheld Equipment Certification | [7 empty] | No | [5 empty] | No | Yes | Get an approved Executive Order from the California Air Resources Board showing that your system meets applicable running loss standards in California | 2014-01-01
American Honda Motor Co., Inc. (HNX) | EHNXPNHEQ29A | 2014 | Nonhandheld Equipment Certification | [7 empty] | No | [5 empty] | No | Yes | Get an approved Executive Order from the California Air Resources Board showing that your system meets applicable running loss standards in California | 2013-07-28
KEEPER CO., LTD. (KEP) | EKEPPLINE003 | 2014 | Fuel Line Permeation | 167 | 260 |  | g/m2/day | 5 Years | 23C ± 2C | Yes | No | Extruded |  |  |  |  | No | No |  | 2014-01-01
Bombardier Recreational Products, Inc (BCX) | EBCXPMDRN003 | 2014 | Marine SI Diurnal |  |  |  |  | 5 Years |  |  | No | [5 empty] | Yes | No |  | 2013-09-16
Bombardier Recreational Products, Inc (BCX) | EBCXPMDRN004 | 2014 | Marine SI Diurnal |  |  |  |  | 5 Years |  |  | No | [5 empty] | Yes | No |  | 2013-09-16
Hangzhou Rewin Vehicle Parts Co., Ltd. (HZR) | EHZRPLINE001 | 2014 | Fuel Line Permeation | 10 | 15 |  | g/m2/day | 5 Years | 23C ± 2C | No | No | Extruded |  |  |  |  | No | No |  | 2014-07-22
Hangzhou Rewin Vehicle Parts Co., Ltd. (HZR) | EHZRPLINE002 | 2014 | Fuel Line Permeation | 10 | 15 |  | g/m2/day | 5 Years | 23C ± 2C | No | No | Extruded |  |  |  |  | No | No |  | 2013-07-01
Yazaki Corporation (YZK) | EYZKPTANKYH1 | 2014 | Fuel Tank Permeation | 1 | 1.5 |  | g/m2/day | 5 Years | 28C ± 2C |  | No | BLOW MOLDING + FLUORINATION | Direct Mount | Cap Tested With Tank |  |  | No | No |  | 2014-01-01
Sichuan Chuanhuan Technology Co.,Ltd (SCC) | ESCCPLINESPV | 2014 | Fuel Line Permeation | 5 | 15 |  | g/m2/day | 5 Years | 23C ± 2C | No | No | Extruded |  |  |  |  | No | No |  | 2014-01-01
Walbro Engine Management, LLC (WEM) | EWEMPTANK001 | 2014 | Fuel Tank Permeation | .9 | 2.5 |  | g/m2/day | 5 Years | 40C ± 2C |  | No | Blow molded | Direct Mount | Cap Tested Separately w/FEL |  |  | No | No |  | 2013-05-01
Marugo Rubber Industries, Ltd. (MRG) | EMRGPLINEF01 | 2014 | Fuel Line Permeation | 14 | 15 |  | g/m2/day | 5 Years | 23C ± 2C | No | No | Extrusion |  |  |  |  | No | No |  | 2013-07-01
E-Z-GO Textron (EZG) | EEZGPNHEQR00 | 2014 | Nonhandheld Equipment Certification | [7 empty] | No | [5 empty] | No | No | Get an approved Executive Order from the California Air Resources Board showing that your system meets applicable running loss standards in California | 2013-07-01
Deere & Company (JDX) | EJDXPTANKWA1 | 2014 | Fuel Tank Permeation |  |  |  | g/m2/day | 5 Years |  |  | No | Blow-molded |  |  |  |  | Yes | No |  | 2013-08-15
Akwel (CDL) | ECDLPLINEGBT | 2014 | Fuel Line Permeation | 9 | 15 |  | g/m2/day | 5 Years | 23C ± 2C | No | No | Extrusion; autoclave vuicanization |  |  |  |  | No | No |  | 2013-07-01
KEEPER CO., LTD. (KEP) | EKEPPLINE001 | 2014 | Fuel Line Permeation | 11 | 15 |  | g/m2/day | 5 Years | 23C ± 2C | No | No | Extruded |  |  |  |  | No | No |  | 2014-01-01
KEEPER CO., LTD. (KEP) | EKEPPLINE002 | 2014 | Fuel Line Permeation | 172 | 260 |  | g/m2/day | 5 Years | 23C ± 2C | Yes | No | Extruded |  |  |  |  | No | No |  | 2014-01-01
Akwel (CDL) | ECDLPLINEGBP | 2014 | Fuel Line Permeation | 10 | 15 |  | g/m2/day | 5 Years | 23C ± 2C | No | No | Extrusion |  |  |  |  | No | No |  | 2013-07-01
American Honda Motor Co., Inc. (HNX) | EHNXPNHEQ21A | 2014 | Nonhandheld Equipment Certification | [7 empty] | No | [5 empty] | No | Yes | Get an approved Executive Order from the California Air Resources Board showing that your system meets applicable running loss standards in California | 2013-01-14
Koki Holdings America Ltd. (7T7) | E7T7PTANK24H | 2014 | Fuel Tank Permeation | 1.1 | 1.5 |  | g/m2/day | 2 Years | 28C ± 2C |  | No | BLOW MOLDED | Direct Mount | Cap Tested With Tank |  |  | No | No |  | 2014-01-01
Koki Holdings America Ltd. (7T7) | E7T7PTANK32H | 2014 | Fuel Tank Permeation | .9 | 1.5 |  | g/m2/day | 2 Years | 28C ± 2C |  | No | BLOW MOLDED | Direct Mount | Cap Tested With Tank |  |  | No | No |  | 2014-01-01
Koki Holdings America Ltd. (7T7) | E7T7PTANK33H | 2014 | Fuel Tank Permeation | 1.1 | 1.5 |  | g/m2/day | 2 Years | 28C ± 2C |  | No | BLOW MOLDED | Direct Mount | Cap Tested With Tank |  |  | No | No |  | 2014-01-01
Koki Holdings America Ltd. (7T7) | E7T7PTANK55H | 2014 | Fuel Tank Permeation | .9 | 1.5 |  | g/m2/day | 2 Years | 28C ± 2C |  | No | BLOW MOLDED | Direct Mount | Cap Tested With Tank |  |  | No | No |  | 2014-01-01
Koki Holdings America Ltd. (7T7) | E7T7PTANKDBH | 2014 | Fuel Tank Permeation |  |  |  | g/m2/day | 2 Years |  |  | No | BLOW MOLDED |  |  |  |  | Yes | No |  | 2014-01-01
Koki Holdings America Ltd. (7T7) | E7T7PTANK50H | 2014 | Fuel Tank Permeation | 1 | 1.5 |  | g/m2/day | 2 Years | 28C ± 2C |  | No | BLOW MOLDED | Direct Mount | Cap Tested With Tank |  |  | No | No |  | 2014-01-01
Taizhou Hongyun High-tech Materials Co., Ltd. (TZR) | ETZRPLINEONE | 2014 | Fuel Line Permeation | 11 | 15 |  | g/m2/day | 5 Years | 23C ± 2C | No | No | Extruded |  |  |  |  | No | No |  | 2014-01-01
Maruyama Manufacturing Company (M4X) | EM4XPTANKCKD | 2014 | Fuel Tank Permeation |  |  |  | g/m2/day | 2 Years |  |  | No | BLOW MOLDED |  |  |  |  | Yes | No |  | 2014-01-01
Maruyama Manufacturing Company (M4X) | EM4XPTANKCMD | 2014 | Fuel Tank Permeation |  |  |  | g/m2/day | 2 Years |  |  | No | BLOW MOLDED |  |  |  |  | Yes | No |  | 2014-01-01
Maruyama Manufacturing Company (M4X) | EM4XPTANKN20 | 2014 | Fuel Tank Permeation | 0 | 1.5 |  | g/m2/day | 2 Years | 28C ± 2C |  | No | INJECTION MOLDED | Direct Mount | Cap Tested With Tank |  |  | No | No |  | 2014-01-01
Sutai High-tech Materials Co., Ltd. (SUT) | ESUTPTANK002 | 2014 | Fuel Tank Permeation | 1.4 | 2.5 |  | g/m2/day | 5 Years | 40C ± 2C |  | No | Blow-molded | Direct Mount | Cap Tested With Tank |  |  | No | No |  | 2013-10-31
PowerBoss Inc. (PWB) | EPWBPNHEQ2CK | 2014 | Nonhandheld Equipment Certification | [7 empty] | No | [5 empty] | No | No | Route running loss emissions into the engine intake system so fuel vapors vented from the tank during engine operation are combusted in the engine | 2014-01-01
Sutai High-tech Materials Co., Ltd. (SUT) | ESUTPTANK001 | 2014 | Fuel Tank Permeation | 1.3 | 2.5 |  | g/m2/day | 5 Years | 40C ± 2C |  | No | Blow-molded | Direct Mount | Cap Tested With Tank |  |  | No | No |  | 2013-10-15
Chongqing Rato Technology Co., Ltd (CRP) | ECRPPNHEQDA2 | 2014 | Nonhandheld Equipment Certification | [7 empty] | No | [5 empty] | No | Yes | Get an approved Executive Order from the California Air Resources Board showing that your system meets applicable running loss standards in California | 2013-11-20
Flambeau, Inc. (FLM) | EFLMPTANKLER | 2014 | Fuel Tank Permeation | 1.5 | 1.5 |  | g/m2/day | 5 Years | 28C ± 2C |  | No | Blow mold | Direct Mount | Untested Cap w/Low Perm Gasket |  |  | No | No |  | 2014-01-01
Daishin Industries Ltd. (DHN) | EDHNPNHEQTPG | 2014 | Nonhandheld Equipment Certification | [7 empty] | No | [5 empty] | No | No | Route running loss emissions into the engine intake system so fuel vapors vented from the tank during engine operation are combusted in the engine | 2013-09-01
Cummins Power Generation (N5X) | EN5XPNHEQRV2 | 2014 | Nonhandheld Equipment Certification | [7 empty] | No | [5 empty] | No | Yes | Route running loss emissions into the engine intake system so fuel vapors vented from the tank during engine operation are combusted in the engine | 2014-01-02
Bemis Manufacturing Company (BEM) | EBEMPCAPSD01 | 2014 | Fuel Cap Permeation | 2 | 0 | 3 |  | 2 Years | 40C ± 2C |  | No | [5 empty] | No | No |  | 2014-01-01
Zhejiang Robot Power Machinery Co., Ltd (ZHR) | EZHRPNHEQ001 | 2014 | Nonhandheld Equipment Certification | [7 empty] | No | [5 empty] | No | No | Route running loss emissions into the engine intake system so fuel vapors vented from the tank during engine operation are combusted in the engine | 2013-11-15
ChongQing AM Pride Power & Machinery Co., Ltd (CPP) | ECPPPHHEQAAA | 2014 | Handheld Equipment Certification | [7 empty] | No | [5 empty] | No | No |  | 2013-11-20
OUTBOARDS GROUP C.V. (OBD) | EOBDPMDRN001 | 2014 | Marine SI Diurnal | .2 | .4 |  | g/gal/day | 10 Years |  |  | No |  |  |  | Trailerable Vessel (Length of Vessel < 26 feet or Width of Vessel <= 8.5 feet) | 0.3 | No | No |  | 2013-12-01
ChongQing AM Pride Power & Machinery Co., Ltd (CPP) | ECPPPNHEQAAB | 2014 | Nonhandheld Equipment Certification | [7 empty] | No | [5 empty] | No | No | Route running loss emissions into the engine intake system so fuel vapors vented from the tank during engine operation are combusted in the engine | 2013-11-20
ANDREAS STIHL AG & Co. KG (A8X) | EA8XPLINEAAA | 2014 | Fuel Line Permeation | 5 | 260 | 6 | g/m2/day | 5 Years | 23C ± 2C | Yes | No | extruded hose |  |  |  |  | No | No |  | 2014-01-01
Turf Teq, LLC (TTQ) | ETTQPNHEQ798 | 2014 | Nonhandheld Equipment Certification | [7 empty] | No | [5 empty] | No | No | Route running loss emissions into the engine intake system so fuel vapors vented from the tank during engine operation are combusted in the engine | 2013-10-18
Bemis Manufacturing Company (BEM) | EBEMPCAPSAN1 | 2014 | Fuel Cap Permeation | 14 | 0 | 15 |  | 2 Years | 40C ± 2C |  | No | [5 empty] | No | No |  | 2014-01-01
Bemis Manufacturing Company (BEM) | EBEMPCAPSNF1 | 2014 | Fuel Cap Permeation | 2 | 0 | 3 |  | 2 Years | 40C ± 2C |  | No | [5 empty] | No | No |  | 2014-01-01
Bemis Manufacturing Company (BEM) | EBEMPCAPSAF1 | 2014 | Fuel Cap Permeation | 1.7 | 0 | 2.5 |  | 2 Years | 40C ± 2C |  | No | [5 empty] | No | No |  | 2014-01-01
Bemis Manufacturing Company (BEM) | EBEMPCAPSNN1 | 2014 | Fuel Cap Permeation | 28 | 0 | 30 |  | 2 Years | 40C ± 2C |  | No | [5 empty] | No | No |  | 2014-01-01
ECHO Incorporated/Yamabiko Corporation (EHX) | EEHXPLINECW2 | 2014 | Fuel Line Permeation | 71 | 260 |  | g/m2/day | 5 Years | 23C ± 2C | Yes | No | Injection-molded |  |  |  |  | No | No |  | 2014-01-01
ANDREAS STIHL AG & Co. KG (A8X) | EA8XPLINEAAC | 2014 | Fuel Line Permeation | 3 | 260 | 4 | g/m2/day | 5 Years | 23C ± 2C | Yes | No | extruded hose |  |  |  |  | No | No |  | 2014-01-01
ANDREAS STIHL AG & Co. KG (A8X) | EA8XPLINEAAD | 2014 | Fuel Line Permeation | 246 | 260 | 247 | g/m2/day | 5 Years | 23C ± 2C | Yes | No | extruded |  |  |  |  | No | No |  | 2014-01-01
Chongqing Baitech Plastics Co., Ltd. (CBT) | ECBTPTANK003 | 2014 | Fuel Tank Permeation | 1.2 | 2.5 |  | g/m2/day | 5 Years | 40C ± 2C |  | No | BLOW MOLDED | Direct Mount | Cap Tested With Tank |  |  | No | No |  | 2013-11-01
Kawasaki Motors Corp., U.S.A. (KAX) | EKAXPHHEQ001 | 2014 | Handheld Equipment Certification | [7 empty] | No | [5 empty] | No | No |  | 2014-01-01
JSP Corporation (JSP) | EJSPPTANK001 | 2014 | Fuel Tank Permeation | 1.2 | 1.5 |  | g/m2/day | 2 Years | 28C ± 2C |  | No | Blow Molding | Direct Mount | Untested Cap w/Low Perm Gasket |  |  | No | No |  | 2014-01-01
Zhejiang Painier Technology Inc. (JPM) | EJPMPTANKCS1 | 2014 | Fuel Tank Permeation | .1 | 2.5 |  | g/m2/day | 2 Years | 40C ± 2C |  | No | Injection molding and welding | Direct Mount | Cap Tested With Tank |  |  | No | No |  | 2014-01-01
SPX Hydraulic Technologies (SHY) | ESHYPNHEQPG4 | 2014 | Nonhandheld Equipment Certification | [7 empty] | No | [5 empty] | No | No | Route running loss emissions into the engine intake system so fuel vapors vented from the tank during engine operation are combusted in the engine | 2014-01-01
TOHATSU CORPORATION (1TX) | E1TXPMDRN001 | 2014 | Marine SI Diurnal |  |  |  |  | 2 Years |  |  | No | [5 empty] | Yes | No |  | 2014-01-01
Mitsubishi Heavy Industries Engine & Turbocharger, Ltd. (MVX) | EMVXPTANK0AA | 2014 | Fuel Tank Permeation | 1.2 | 1.5 |  | g/m2/day | 5 Years | 28C ± 2C |  | No | N/A | Direct Mount | Cap Tested With Tank |  |  | No | No |  | 2014-02-06
Moridge Manufacturing Inc. (MRM) | EMRMPNHEQGH1 | 2014 | Nonhandheld Equipment Certification | [7 empty] | No | [5 empty] | No | No | Route running loss emissions into the engine intake system so fuel vapors vented from the tank during engine operation are combusted in the engine | 2014-01-01
Navico Group (ATW) | EATWPMDRN313 | 2014 | Marine SI Diurnal |  |  |  |  | 10 Years |  |  | No | [5 empty] | Yes | No |  | 2013-01-02
Navico Group (ATW) | EATWPCAPS501 | 2014 | Fuel Cap Permeation | 26 | 0 | 30 |  | 10 Years | 40C ± 2C |  | No | [5 empty] | No | No |  | 2013-01-02
Flambeau, Inc. (FLM) | EFLMPTANKNY1 | 2014 | Fuel Tank Permeation | .2 | 1.5 |  | g/m2/day | 5 Years | 28C ± 2C |  | No | Injection Mold | Direct Mount | Untested Cap w/Low Perm Gasket |  |  | No | No |  | 2014-01-01
Flambeau, Inc. (FLM) | EFLMPCAPSN12 | 2014 | Fuel Cap Permeation | 10.1 | 0 | 12 |  | 5 Years | 28C ± 2C |  | No | [5 empty] | No | No |  | 2014-01-01
Flambeau, Inc. (FLM) | EFLMPCAPSN4Z | 2014 | Fuel Cap Permeation | 3.2 | 0 | 4 |  | 5 Years | 28C ± 2C |  | No | [5 empty] | No | No |  | 2014-01-01
Flambeau, Inc. (FLM) | EFLMPTANKBA1 | 2014 | Fuel Tank Permeation | 1.3 | 1.5 |  | g/m2/day | 5 Years | 28C ± 2C |  | No | Blow molded | Direct Mount | Untested Cap w/Low Perm Gasket |  |  | No | No |  | 2014-01-01
NICHIRIN CO., LTD. (NCN) | ENCNPLINEME1 | 2014 | Fuel Line Permeation | 13 | 15 |  | g/m2/day | 10 Years | 23C ± 2C | No | No | EXTRUDED |  |  |  |  | No | No |  | 2014-01-01
NICHIRIN CO., LTD. (NCN) | ENCNPLINEMC1 | 2014 | Fuel Line Permeation | 13 | 15 |  | g/m2/day | 10 Years | 23C ± 2C | No | No | EXTRUDED |  |  |  |  | No | No |  | 2014-01-01
NICHIRIN CO., LTD. (NCN) | ENCNPLINEMC3 | 2014 | Fuel Line Permeation | 13 | 15 |  | g/m2/day | 10 Years | 23C ± 2C | No | No | EXTRUDED |  |  |  |  | No | No |  | 2014-01-01
Flambeau, Inc. (FLM) | EFLMPTANKHN1 | 2014 | Fuel Tank Permeation | .9 | 1.5 |  | g/m2/day | 5 Years | 28C ± 2C |  | No | Blow Mold | Direct Mount | Untested Cap w/Low Perm Gasket |  |  | No | No |  | 2014-01-01
Kawasaki Motors Corp., U.S.A. (KAX) | EKAXPNHEQ001 | 2014 | Nonhandheld Equipment Certification | [7 empty] | No | [5 empty] | No | No | Route running loss emissions into the engine intake system so fuel vapors vented from the tank during engine operation are combusted in the engine | 2014-01-01
Kawasaki Motors Corp., U.S.A. (KAX) | EKAXPNHEQ002 | 2014 | Nonhandheld Equipment Certification | [7 empty] | No | [5 empty] | No | No | Route running loss emissions into the engine intake system so fuel vapors vented from the tank during engine operation are combusted in the engine | 2014-01-01
Kawasaki Motors Corp., U.S.A. (KAX) | EKAXPTANK003 | 2014 | Fuel Tank Permeation | .4 | 1.5 |  | g/m2/day | 5 Years | 28C ± 2C |  | No | Blow-molded | Direct Mount | Cap Tested With Tank |  |  | No | No |  | 2013-06-01
Suzuki Motor Corporation (SKX) | ESKXPMDRN001 | 2014 | Marine SI Diurnal |  |  |  |  | 5 Years |  |  | No | [5 empty] | Yes | No |  | 2013-05-13
American Honda Motor Co., Inc. (HNX) | EHNXPTANK04A | 2014 | Fuel Tank Permeation | .8 | 1.5 |  | g/m2/day | 5 Years | 28C ± 2C |  | No | Blow-molded | Direct Mount | Cap Tested With Tank |  |  | No | No |  | 2013-07-22
Kawasaki Motors Corp., U.S.A. (KAX) | EKAXPMDRN001 | 2014 | Marine SI Diurnal |  |  |  |  | 5 Years |  |  | No | [5 empty] | Yes | No |  | 2013-10-01
Yamaha Motor Corporation (YMX) | EYMXPMDRND01 | 2014 | Marine SI Diurnal |  |  |  |  | 5 Years |  |  | No | [5 empty] | Yes | No |  | 2013-04-15
Yamaha Motor Corporation (YMX) | EYMXPTANKTK2 | 2014 | Fuel Tank Permeation | .1 | 1.5 |  | g/m2/day | 2 Years | 28C ± 2C |  | No | Coextruded multi layer | With Filler Neck |  |  |  | No | No |  | 2013-04-15
Kawasaki Motors Corp., U.S.A. (KAX) | EKAXPTANK007 | 2014 | Fuel Tank Permeation | .2 | 1.5 |  | g/m2/day | 5 Years | 28C ± 2C |  | No | Blow Molding | With Filler Neck |  |  |  | No | No |  | 2013-10-01
The Toro Company (L4X) | EL4XPNHEQ005 | 2014 | Nonhandheld Equipment Certification | [7 empty] | No | [5 empty] | No | No | Route running loss emissions into the engine intake system so fuel vapors vented from the tank during engine operation are combusted in the engine | 2013-05-28
Kawasaki Motors Corp., U.S.A. (KAX) | EKAXPTANK008 | 2014 | Fuel Tank Permeation | .3 | 1.5 |  | g/m2/day | 5 Years | 28C ± 2C |  | No | Blow Molding | With Filler Neck |  |  |  | No | No |  | 2013-05-01
NICHIRIN CO., LTD. (NCN) | ENCNPLINEMC2 | 2014 | Fuel Line Permeation | 11 | 15 |  | g/m2/day | 10 Years | 23C ± 2C | No | No | EXTRUDED |  |  |  |  | No | No |  | 2014-01-01
American Honda Motor Co., Inc. (HNX) | EHNXPTANK02A | 2014 | Fuel Tank Permeation | .4 | 1.5 |  | g/m2/day | 5 Years | 28C ± 2C |  | No | Blow-molded | Direct Mount | Cap Tested With Tank |  |  | No | No |  | 2014-01-01
American Honda Motor Co., Inc. (HNX) | EHNXPNHEQ12A | 2014 | Nonhandheld Equipment Certification | [7 empty] | No | [5 empty] | No | Yes | Get an approved Executive Order from the California Air Resources Board showing that your system meets applicable running loss standards in California | 2014-01-01
Club Car, LLC (CLB) | ECLBPTANKM02 | 2014 | Fuel Tank Permeation | .3 | 1.5 |  | g/m2/day | 5 Years | 28C ± 2C |  | No | Blowmolded | Direct Mount | Cap Tested With Tank |  |  | No | No |  | 2014-01-01
Yazaki Corporation (YZK) | EYZKPTANKYS1 | 2014 | Fuel Tank Permeation | 1.2 | 1.5 |  | g/m2/day | 5 Years | 28C ± 2C |  | No | BLOW MOLDING + FLUORINATION | Direct Mount | Cap Tested With Tank |  |  | No | No |  | 2014-01-01
Metalcraft of Mayville (SCG) | ESCGPNHEQ001 | 2014 | Nonhandheld Equipment Certification | [7 empty] | No | [5 empty] | No | No | Route running loss emissions into the engine intake system so fuel vapors vented from the tank during engine operation are combusted in the engine | 2013-08-01
Toyoda Gosei Co., Ltd (TDG) | ETDGPLINE010 | 2014 | Fuel Line Permeation | 4 | 15 |  | g/m2/day | 10 Years | 23C ± 2C | No | No | Extruded/ Extruded and Mandril formed |  |  |  |  | No | No |  | 2014-01-01
Toyoda Gosei Co., Ltd (TDG) | ETDGPLINE0Y0 | 2014 | Fuel Line Permeation | 4 | 15 |  | g/m2/day | 10 Years | 23C ± 2C | No | No | Extruded/ Extruded and Mandril formed |  |  |  |  | No | No |  | 2014-01-01
The Toro Company (L4X) | EL4XPTANK001 | 2014 | Fuel Tank Permeation | 1 | 1.5 |  | g/m2/day | 5 Years | 28C ± 2C |  | No | Blow Molding | Direct Mount | Untested Cap w/Low Perm Gasket |  |  | No | No |  | 2013-06-01
Deere & Company (JDX) | EJDXPNHEQE01 | 2014 | Nonhandheld Equipment Certification | [7 empty] | No | [5 empty] | No | No | Route running loss emissions into the engine intake system so fuel vapors vented from the tank during engine operation are combusted in the engine | 2013-09-19
Deere & Company (JDX) | EJDXPNHEQCE1 | 2014 | Nonhandheld Equipment Certification | [7 empty] | No | [5 empty] | No | Yes | Get an approved Executive Order from the California Air Resources Board showing that your system meets applicable running loss standards in California | 2013-08-15
Yamaha Motor Corporation (YMX) | EYMXPTANKTK1 | 2014 | Fuel Tank Permeation | .4 | 1.5 |  | g/m2/day | 2 Years | 28C ± 2C |  | No | Blow molded | With Filler Neck |  |  |  | No | No |  | 2013-07-01
Sichuan Chuanhuan Technology Co.,Ltd (SCC) | ESCCPLINETHV | 2014 | Fuel Line Permeation | 4 | 15 |  | g/m2/day | 5 Years | 23C ± 2C | No | No | Extruded |  |  |  |  | No | No |  | 2014-01-01
Techtronic Industries North America, Inc. (HCP) | EHCPPHHEQHH1 | 2014 | Handheld Equipment Certification | [7 empty] | No | [5 empty] | No | No |  | 2013-10-01
Kokoku Rubber Inc. (KRI) | EKRIPLINEKOK | 2014 | Fuel Line Permeation | 5 | 15 | 15 | g/m2/day | 10 Years | 23C ± 2C | No | No | Transfer Rubber Molding |  |  |  |  | No | No |  | 2014-01-01
Zhejiang Anlu Cleaning Machinery Co. Ltd. (ZHA) | EZHAPNHEQ001 | 2014 | Nonhandheld Equipment Certification | [7 empty] | No | [5 empty] | No | No | Route running loss emissions into the engine intake system so fuel vapors vented from the tank during engine operation are combusted in the engine | 2014-01-15
Tsu Tah Elastomerics Co., Ltd. (TTE) | ETTEPLINEEP7 | 2014 | Fuel Line Permeation | 11 | 15 |  | g/m2/day | 10 Years | 23C ± 2C | No | No | Extruded |  |  |  |  | No | No |  | 2013-08-01
Navico Group (ATW) | EATWPMDRN212 | 2014 | Marine SI Diurnal | .23 | .4 |  | g/gal/day | 10 Years |  |  | No |  |  |  | Trailerable Vessel (Length of Vessel < 26 feet or Width of Vessel <= 8.5 feet) | 58 | No | No |  | 2013-01-02
Flambeau, Inc. (FLM) | EFLMPTANKGL5 | 2014 | Fuel Tank Permeation | 1.3 | 1.5 |  | g/m2/day | 5 Years | 28C ± 2C |  | No | Blow molded | Direct Mount | Untested Cap w/Low Perm Gasket |  |  | No | No |  | 2014-01-01
Yazaki Corporation (YZK) | EYZKPTANKYK4 | 2014 | Fuel Tank Permeation | 1.3 | 1.5 |  | g/m2/day | 5 Years | 28C ± 2C |  | No | BLOW MOLDING + FLUORINATION | Direct Mount | Untested Cap w/Low Perm Gasket |  |  | No | No |  | 2014-01-01
American Honda Motor Co., Inc. (HNX) | EHNXPHHEQ49A | 2014 | Handheld Equipment Certification | [7 empty] | No | [5 empty] | No | No |  | 2014-01-01
American Honda Motor Co., Inc. (HNX) | EHNXPHHEQ57A | 2014 | Handheld Equipment Certification | [7 empty] | No | [5 empty] | No | No |  | 2014-01-01
Techtronic Industries North America, Inc. (HCP) | EHCPPNHEQGN1 | 2014 | Nonhandheld Equipment Certification | [7 empty] | No | [5 empty] | No | No | Route running loss emissions into the engine intake system so fuel vapors vented from the tank during engine operation are combusted in the engine | 2013-10-01
Techtronic Industries North America, Inc. (HCP) | EHCPPNHEQGN2 | 2014 | Nonhandheld Equipment Certification | [7 empty] | No | [5 empty] | No | No | Route running loss emissions into the engine intake system so fuel vapors vented from the tank during engine operation are combusted in the engine | 2013-10-01
Sutai High-tech Materials Co., Ltd. (SUT) | ESUTPLINEFNA | 2014 | Fuel Line Permeation | 7 | 15 |  | g/m2/day | 5 Years | 23C ± 2C | No | No | Multi-layer extrusion process |  |  |  |  | No | No |  | 2013-08-31
American Honda Motor Co., Inc. (HNX) | EHNXPTANKM1A | 2014 | Fuel Tank Permeation | .4 | 1.5 |  | g/m2/day | 10 Years | 28C ± 2C |  | No | Multilayer blow molded. | Direct Mount | Cap Tested With Tank |  |  | No | No |  | 2013-10-01
American Honda Motor Co., Inc. (HNX) | EHNXPNHEQ28A | 2014 | Nonhandheld Equipment Certification | [7 empty] | No | [5 empty] | No | Yes | Get an approved Executive Order from the California Air Resources Board showing that your system meets applicable running loss standards in California | 2014-01-01
Xiamen Typesom Rubber And Plastic Industrial Co., Ltd (XTY) | EXTYPLINEEVO | 2014 | Fuel Line Permeation | 10 | 15 |  | g/m2/day | 5 Years | 23C ± 2C | No | No | Extruded |  |  |  |  | No | No |  | 2014-01-01
American Honda Motor Co., Inc. (HNX) | EHNXPNHEQ22A | 2014 | Nonhandheld Equipment Certification | [7 empty] | No | [5 empty] | No | Yes | Get an approved Executive Order from the California Air Resources Board showing that your system meets applicable running loss standards in California | 2014-01-14
Koki Holdings America Ltd. (7T7) | E7T7PTANKFLH | 2014 | Fuel Tank Permeation | .9 | 1.5 |  | g/m2/day | 2 Years | 28C ± 2C |  | No | BLOW MOLDED | Direct Mount | Cap Tested With Tank |  |  | No | No |  | 2014-01-01
Walker Manufacturing Company (WLK) | EWLKPNHEQV2I | 2014 | Nonhandheld Equipment Certification | [7 empty] | No | [5 empty] | No | No | Route running loss emissions into the engine intake system so fuel vapors vented from the tank during engine operation are combusted in the engine | 2013-10-01
M.T.S MOULAGE TECHNIQUE SOUFFLAGE (MSM) | EMSMPTANKFL1 | 2014 | Fuel Tank Permeation | 1.2 | 1.5 |  | g/m2/day | 5 Years | 28C ± 2C |  | No | Blow Molding | Direct Mount | Cap Tested With Tank |  |  | No | No |  | 2013-09-01
M.T.S MOULAGE TECHNIQUE SOUFFLAGE (MSM) | EMSMPTANKFLA | 2014 | Fuel Tank Permeation | 1.4 | 1.5 |  | g/m2/day | 5 Years | 28C ± 2C |  | No | Blow Molding | Direct Mount | Cap Tested With Tank |  |  | No | No |  | 2013-09-01
The Toro Company (L4X) | EL4XPNHEQ003 | 2014 | Nonhandheld Equipment Certification | [7 empty] | No | [5 empty] | No | Yes | Get an approved Executive Order from the California Air Resources Board showing that your system meets applicable running loss standards in California | 2013-06-03
The Toro Company (L4X) | EL4XPNHEQ001 | 2014 | Nonhandheld Equipment Certification | [7 empty] | No | [5 empty] | No | No | Route running loss emissions into the engine intake system so fuel vapors vented from the tank during engine operation are combusted in the engine | 2013-06-03
Flambeau, Inc. (FLM) | EFLMPCAPSN3Z | 2014 | Fuel Cap Permeation | 26 | 0 | 30 |  | 5 Years | 28C ± 2C |  | No | [5 empty] | No | No |  | 2014-01-01
Deere & Company (JDX) | EJDXPTANKAGB | 2014 | Fuel Tank Permeation | .8 | 1.5 |  | g/m2/day | 5 Years | 28C ± 2C |  | No | Blow molded with welded neck. Tank neck is injection molded monolayer material. | Direct Mount | Untested Cap w/Low Perm Gasket |  |  | No | No |  | 2013-08-15
Bombardier Recreational Products, Inc (BCX) | EBCXPVSSL001 | 2014 | Vessel Certification | [7 empty] | No | [5 empty] | No | No |  | 2013-09-16
The Toro Company (L4X) | EL4XPNHEQ002 | 2014 | Nonhandheld Equipment Certification | [7 empty] | No | [5 empty] | No | No | Route running loss emissions into the engine intake system so fuel vapors vented from the tank during engine operation are combusted in the engine | 2013-06-28
American Honda Motor Co., Inc. (HNX) | EHNXPNHEQ24A | 2014 | Nonhandheld Equipment Certification | [7 empty] | No | [5 empty] | No | Yes | Get an approved Executive Order from the California Air Resources Board showing that your system meets applicable running loss standards in California | 2014-01-01
Sichuan Chuanhuan Technology Co.,Ltd (SCC) | ESCCPLINETPV | 2014 | Fuel Line Permeation | 4 | 15 |  | g/m2/day | 5 Years | 23C ± 2C | No | No | Extruded |  |  |  |  | No | No |  | 2014-01-01
Akwel (CDL) | ECDLPLINEGB2 | 2014 | Fuel Line Permeation | 8 | 15 |  | g/m2/day | 5 Years | 23C ± 2C | No | No | Extrusion; Autoclave Curing |  |  |  |  | No | No |  | 2013-07-01
Akwel (CDL) | ECDLPLINEGB9 | 2014 | Fuel Line Permeation | 12 | 15 |  | g/m2/day | 5 Years | 23C ± 2C | No | No | Extrusion; autoclave vulcanization |  |  |  |  | No | No |  | 2013-07-01
ANDREAS STIHL AG & Co. KG (A8X) | DA8XPLINEAAE | 2013 | Fuel Line Permeation | 3 | 15 |  | g/m2/day | 5 Years | 23C ± 2C | No | No | moulded hose |  |  |  |  | No | No |  | 2013-01-01
ANDREAS STIHL AG & Co. KG (A8X) | DA8XPLINEAAH | 2013 | Fuel Line Permeation | 3 | 15 |  | g/m2/day | 5 Years | 23C ± 2C | No | No | moulded hose |  |  |  |  | No | No |  | 2013-01-01
MTD Consumer Group, Inc. (MTD) | DMTDPTANKS3A | 2013 | Fuel Tank Permeation | 1.8 | 2.5 |  | g/m2/day | 5 Years | 40C ± 2C |  | No | Blow molded | Direct Mount | Untested Cap w/Low Perm Gasket |  |  | No | No |  | 2012-09-04
ANDREAS STIHL AG & Co. KG (A8X) | DA8XPLINEAAM | 2013 | Fuel Line Permeation | 3 | 275 | 10 | g/m2/day | 5 Years | 23C ± 2C | Yes | No | moulded hose |  |  |  |  | No | No |  | 2013-01-01
Briggs & Stratton LLC (BSX) | DBSXPNHEQNV1 | 2013 | Nonhandheld Equipment Certification | [7 empty] | No | [5 empty] | No | Yes | Get an approved Executive Order from the California Air Resources Board showing that your system meets applicable running loss standards in California | 2013-01-01
Discovery Energy, LLC. (KHX) | DKHXPNHEQCM1 | 2013 | Nonhandheld Equipment Certification | [7 empty] | No | [5 empty] | No | Yes | Get an approved Executive Order from the California Air Resources Board showing that your system meets applicable running loss standards in California | 2012-12-31
Ground Logic, Inc. (GRD) | DGRDPNHEQREI | 2013 | Nonhandheld Equipment Certification | [7 empty] | No | [5 empty] | No | No | Route running loss emissions into the engine intake system so fuel vapors vented from the tank during engine operation are combusted in the engine | 2013-01-01
ANDREAS STIHL AG & Co. KG (A8X) | DA8XPTANKAAO | 2013 | Fuel Tank Permeation | .7 | 1.5 | 0.8 | g/m2/day | 2 Years | 28C ± 2C |  | No | Injection molded | Direct Mount | Cap Tested With Tank |  |  | No | No |  | 2013-01-01
Mitsubishi Heavy Industries Engine & Turbocharger, Ltd. (MVX) | DMVXPNHEQ1AA | 2013 | Nonhandheld Equipment Certification | [7 empty] | No | [5 empty] | No | No | Route running loss emissions into the engine intake system so fuel vapors vented from the tank during engine operation are combusted in the engine | 2013-10-01
American Honda Motor Co., Inc. (HNX) | DHNXPNHEQS1A | 2013 | Nonhandheld Equipment Certification | [7 empty] | No | [5 empty] | No | No | Get an approved Executive Order from the California Air Resources Board showing that your system meets applicable running loss standards in California | 2013-01-01
American Honda Motor Co., Inc. (HNX) | DHNXPNHEQ13A | 2013 | Nonhandheld Equipment Certification | [7 empty] | No | [5 empty] | No | Yes | Get an approved Executive Order from the California Air Resources Board showing that your system meets applicable running loss standards in California | 2013-01-01
American Honda Motor Co., Inc. (HNX) | DHNXPNHEQ13B | 2013 | Nonhandheld Equipment Certification | [7 empty] | No | [5 empty] | No | Yes | Get an approved Executive Order from the California Air Resources Board showing that your system meets applicable running loss standards in California | 2013-01-01
American Honda Motor Co., Inc. (HNX) | DHNXPNHEQ17A | 2013 | Nonhandheld Equipment Certification | [7 empty] | No | [5 empty] | No | Yes | Get an approved Executive Order from the California Air Resources Board showing that your system meets applicable running loss standards in California | 2013-01-01
American Honda Motor Co., Inc. (HNX) | DHNXPNHEQW1A | 2013 | Nonhandheld Equipment Certification | [7 empty] | No | [5 empty] | No | Yes | Get an approved Executive Order from the California Air Resources Board showing that your system meets applicable running loss standards in California | 2013-01-01
American Honda Motor Co., Inc. (HNX) | DHNXPNHEQW1B | 2013 | Nonhandheld Equipment Certification | [7 empty] | No | [5 empty] | No | Yes | Get an approved Executive Order from the California Air Resources Board showing that your system meets applicable running loss standards in California | 2013-01-01
American Honda Motor Co., Inc. (HNX) | DHNXPNHEQ23A | 2013 | Nonhandheld Equipment Certification | [7 empty] | No | [5 empty] | No | Yes | Get an approved Executive Order from the California Air Resources Board showing that your system meets applicable running loss standards in California | 2013-01-01
American Honda Motor Co., Inc. (HNX) | DHNXPNHEQ24A | 2013 | Nonhandheld Equipment Certification | [7 empty] | No | [5 empty] | No | Yes | Get an approved Executive Order from the California Air Resources Board showing that your system meets applicable running loss standards in California | 2013-01-01
American Honda Motor Co., Inc. (HNX) | DHNXPNHEQ27A | 2013 | Nonhandheld Equipment Certification | [7 empty] | No | [5 empty] | No | Yes | Get an approved Executive Order from the California Air Resources Board showing that your system meets applicable running loss standards in California | 2013-01-01
American Honda Motor Co., Inc. (HNX) | DHNXPNHEQ28A | 2013 | Nonhandheld Equipment Certification | [7 empty] | No | [5 empty] | No | Yes | Get an approved Executive Order from the California Air Resources Board showing that your system meets applicable running loss standards in California | 2013-01-01
American Honda Motor Co., Inc. (HNX) | DHNXPNHEQW2A | 2013 | Nonhandheld Equipment Certification | [7 empty] | No | [5 empty] | No | Yes | Get an approved Executive Order from the California Air Resources Board showing that your system meets applicable running loss standards in California | 2013-01-01
ANDREAS STIHL AG & Co. KG (A8X) | DA8XPTANKAAX | 2013 | Fuel Tank Permeation | 1.7 | 1.5 | 1.8 | g/m2/day | 2 Years | 28C ± 2C |  | No | Injection molded | Direct Mount | Cap Tested With Tank |  |  | No | No |  | 2013-01-01
ANDREAS STIHL AG & Co. KG (A8X) | DA8XPTANKABH | 2013 | Fuel Tank Permeation | .8 | 1.5 | 0.9 | g/m2/day | 2 Years | 28C ± 2C |  | No | Injection molded | Direct Mount | Cap Tested With Tank |  |  | No | No |  | 2013-01-01
Briggs & Stratton LLC (BSX) | DBSXPNHEQMH2 | 2013 | Nonhandheld Equipment Certification | [7 empty] | No | [5 empty] | No | Yes | Get an approved Executive Order from the California Air Resources Board showing that your system meets applicable running loss standards in California | 2013-01-01
Chongqing Zongshen General Power Machine Co., Ltd. (CZH) | DCZHPNHEQCMH | 2013 | Nonhandheld Equipment Certification | [7 empty] | No | [5 empty] | No | No | Route running loss emissions into the engine intake system so fuel vapors vented from the tank during engine operation are combusted in the engine | 2013-09-01
Chongqing Zongshen General Power Machine Co., Ltd. (CZH) | DCZHPNHEQOMH | 2013 | Nonhandheld Equipment Certification | [7 empty] | No | [5 empty] | No | No | Route running loss emissions into the engine intake system so fuel vapors vented from the tank during engine operation are combusted in the engine | 2012-11-05
Wacker Neuson SE (W1X) | DW1XPNHEQCL2 | 2013 | Nonhandheld Equipment Certification | [7 empty] | No | [5 empty] | No | No | Route running loss emissions into the engine intake system so fuel vapors vented from the tank during engine operation are combusted in the engine | 2013-01-02
Flambeau, Inc. (FLM) | DFLMPTANKBL3 | 2013 | Fuel Tank Permeation | .7 | 1.5 |  | g/m2/day | 5 Years | 28C ± 2C |  | No | Blow mold | Direct Mount | Untested Cap w/Low Perm Gasket |  |  | No | No |  | 2012-12-01
ECHO Incorporated/Yamabiko Corporation (EHX) | DEHXPTANKCP1 | 2013 | Fuel Tank Permeation | 1.5 | 1.5 |  | g/m2/day | 2 Years | 28C ± 2C |  | No | Blow-molded | Direct Mount | Cap Tested With Tank |  |  | No | No |  | 2013-01-01
Husqvarna Outdoor Products N.A., Inc. (PWE) | DPWEPTANK005 | 2013 | Fuel Tank Permeation | 2 | 2.5 |  | g/m2/day | 2 Years | 40C ± 2C |  | No | Nylon Welded | Direct Mount | Cap Tested With Tank |  |  | No | No |  | 2013-01-01
Kawasaki Motors Corp., U.S.A. (KAX) | DKAXPLINE002 | 2013 | Fuel Line Permeation | 13 | 15 |  | g/m2/day | 5 Years | 23C ± 2C | No | No | EXtrusion manufacturing process |  |  |  |  | No | No |  | 2012-07-01
Yamaha Motor Corporation (YMX) | DYMXPMDRNCAP | 2013 | Marine SI Diurnal |  |  |  |  | 10 Years |  |  | No | [5 empty] | Yes | No |  | 2013-01-01
Techtronic Industries North America, Inc. (HCP) | DHCPPCAPSH01 | 2013 | Fuel Cap Permeation | 11 | 0 | 11 |  | 5 Years | 28C ± 2C |  | No | [5 empty] | No | No |  | 2012-10-30
American Honda Motor Co., Inc. (HNX) | DHNXPMDRNM1A | 2013 | Marine SI Diurnal |  |  |  |  | 10 Years |  |  | No | [5 empty] | Yes | No |  | 2013-01-01
Husqvarna Outdoor Products N.A., Inc. (PWE) | DPWEPTANK006 | 2013 | Fuel Tank Permeation | 1 | 1.5 |  | g/m2/day | 2 Years | 28C ± 2C |  | No | Nylon Welded | Direct Mount | Untested Cap w/Low Perm Gasket |  |  | No | No |  | 2013-01-01
Multiquip, Inc (MLT) | DMLTPNHEQMLA | 2013 | Nonhandheld Equipment Certification | [7 empty] | No | [5 empty] | No | No | Route running loss emissions into the engine intake system so fuel vapors vented from the tank during engine operation are combusted in the engine | 2013-01-01
Genie, a Terex Company (GNE) | DGNEPNHEQREI | 2013 | Nonhandheld Equipment Certification | [7 empty] | No | [5 empty] | No | No | Route running loss emissions into the engine intake system so fuel vapors vented from the tank during engine operation are combusted in the engine | 2013-01-01
Terex Hydra Platforms (THP) | DTHPPNHEQREI | 2013 | Nonhandheld Equipment Certification | [7 empty] | No | [5 empty] | No | No | Route running loss emissions into the engine intake system so fuel vapors vented from the tank during engine operation are combusted in the engine | 2013-01-01
Generac Power Systems, Inc. (GNX) | DGNXPTANKPTA | 2013 | Fuel Tank Permeation | 1.2 | 1.5 |  | g/m2/day | 5 Years | 28C ± 2C |  | No | Blow Molded | Direct Mount | Cap Tested Separately w/FEL |  |  | No | No |  | 2012-12-17
ANDREAS STIHL AG & Co. KG (A8X) | DA8XPLINEAAC | 2013 | Fuel Line Permeation | 3 | 275 | 4 | g/m2/day | 5 Years | 23C ± 2C | Yes | No | extruded hose |  |  |  |  | No | No |  | 2013-01-01
Briggs & Stratton LLC (BSX) | DBSXPCAPSNV1 | 2013 | Fuel Cap Permeation | 15 | 0 | 20 |  | 2 Years | 40C ± 2C |  | No | [5 empty] | No | No |  | 2013-01-01
Vantage Vehicle International, Inc (VVG) | DVVGPNHEQPCM | 2013 | Nonhandheld Equipment Certification | [7 empty] | No | [5 empty] | No | No | Route running loss emissions into the engine intake system so fuel vapors vented from the tank during engine operation are combusted in the engine | 2013-01-01
ANDREAS STIHL AG & Co. KG (A8X) | DA8XPTANKAAE | 2013 | Fuel Tank Permeation | .7 | 1.5 | 0.8 | g/m2/day | 2 Years | 28C ± 2C |  | No | Injection molded | Direct Mount | Cap Tested With Tank |  |  | No | No |  | 2013-01-01
ANDREAS STIHL AG & Co. KG (A8X) | DA8XPTANKABN | 2013 | Fuel Tank Permeation | .7 | 1.5 | 0.8 | g/m2/day | 2 Years | 28C ± 2C |  | No | Injection molded | Direct Mount | Cap Tested With Tank |  |  | No | No |  | 2013-01-01
Country Home Products, Inc. (CHP) | DCHPPTANK001 | 2013 | Fuel Tank Permeation | 0 | 1.5 |  | g/m2/day | 5 Years | 28C ± 2C |  | No | Blow Molded | Direct Mount | Cap Tested Separately w/FEL |  |  | No | No |  | 2013-01-01
Cummins Power Generation (N5X) | DN5XPNHEQRV2 | 2013 | Nonhandheld Equipment Certification | [7 empty] | No | [5 empty] | No | Yes | Route running loss emissions into the engine intake system so fuel vapors vented from the tank during engine operation are combusted in the engine | 2013-01-02
ANDREAS STIHL AG & Co. KG (A8X) | DA8XPTANKABO | 2013 | Fuel Tank Permeation | .6 | 1.5 | 0.8 | g/m2/day | 2 Years | 28C ± 2C |  | No | Injection molded | Direct Mount | Cap Tested With Tank |  |  | No | No |  | 2013-01-01
Husqvarna Outdoor Products N.A., Inc. (PWE) | DPWEPTANK010 | 2013 | Fuel Tank Permeation | 1.4 | 1.5 |  | g/m2/day | 2 Years | 28C ± 2C |  | No | BLOW MOLDED | Direct Mount | Untested Cap w/Low Perm Gasket |  |  | No | No |  | 2013-01-01
Husqvarna Outdoor Products N.A., Inc. (PWE) | DPWEPTANK007 | 2013 | Fuel Tank Permeation | 1.3 | 2.5 |  | g/m2/day | 2 Years | 40C ± 2C |  | No | Nylon Welded | Direct Mount | Untested Cap w/Low Perm Gasket |  |  | No | No |  | 2013-01-01
Husqvarna Outdoor Products N.A., Inc. (PWE) | DPWEPTANK011 | 2013 | Fuel Tank Permeation | .8 | 1.5 |  | g/m2/day | 2 Years | 28C ± 2C |  | No | Nylon Welded | Direct Mount | Cap Tested With Tank |  |  | No | No |  | 2013-01-01
Husqvarna Outdoor Products N.A., Inc. (PWE) | DPWEPTANK012 | 2013 | Fuel Tank Permeation | 1.4 | 1.5 |  | g/m2/day | 2 Years | 28C ± 2C |  | No | Nylon Welded | Direct Mount | Cap Tested With Tank |  |  | No | No |  | 2013-01-01
Dometic (MLR) | DMLRPTANKMP2 | 2013 | Fuel Tank Permeation | .4 | 2.5 |  | g/m2/day | 10 Years | 40C ± 2C |  | No | Rotational Molded Process, dual layer construction. | Direct Mount | Untested Cap w/Low Perm Gasket |  |  | No | No |  | 2013-01-02
Mitsubishi Heavy Industries Engine & Turbocharger, Ltd. (MVX) | DMVXPTANKTA2 | 2013 | Fuel Tank Permeation | .4 | 1.5 |  | g/m2/day | 2 Years | 28C ± 2C |  | No | Blow molding | Direct Mount | Cap Tested With Tank |  |  | No | No |  | 2013-12-01
Country Home Products, Inc. (CHP) | DCHPPNHEQ001 | 2013 | Nonhandheld Equipment Certification | [7 empty] | No | [5 empty] | No | No | Route running loss emissions into the engine intake system so fuel vapors vented from the tank during engine operation are combusted in the engine | 2013-01-01
Techtronic Industries North America, Inc. (HCP) | DHCPPTANKH01 | 2013 | Fuel Tank Permeation | .9 | 1.5 |  | g/m2/day | 5 Years | 28C ± 2C |  | No | Blow Molded | Direct Mount | Cap Tested Separately w/FEL |  |  | No | No |  | 2012-10-30
Bombardier Recreational Products, Inc (BCX) | DBCXPTANK201 | 2013 | Fuel Tank Permeation | 2.2 | 2.5 |  | g/m2/day | 10 Years | 40C ± 2C |  | No | Roto-molded | With Filler Neck |  |  |  | No | No |  | 2012-09-17
ANDREAS STIHL AG & Co. KG (A8X) | DA8XPLINEAAK | 2013 | Fuel Line Permeation | 3 | 275 | 11 | g/m2/day | 5 Years | 23C ± 2C | Yes | No | moulded hose |  |  |  |  | No | No |  | 2013-01-01
ANDREAS STIHL AG & Co. KG (A8X) | DA8XPLINEAAN | 2013 | Fuel Line Permeation | 3 | 275 | 11 | g/m2/day | 5 Years | 23C ± 2C | Yes | No | moulded hose |  |  |  |  | No | No |  | 2013-01-01
MTD Consumer Group, Inc. (MTD) | DMTDPHHEQST1 | 2013 | Handheld Equipment Certification | [7 empty] | No | [5 empty] | No | No |  | 2013-06-03
Kawasaki Motors Corp., U.S.A. (KAX) | DKAXPLINE008 | 2013 | Fuel Line Permeation | 2 | 15 |  | g/m2/day | 5 Years | 23C ± 2C | No | No | Extruded |  |  |  |  | No | No |  | 2013-02-01
ANDREAS STIHL AG & Co. KG (A8X) | DA8XPTANKABC | 2013 | Fuel Tank Permeation | 1 | 1.5 | 1.1 | g/m2/day | 2 Years | 28C ± 2C |  | No | Injection molded | Direct Mount | Cap Tested With Tank |  |  | No | No |  | 2013-04-01
Fluid Routing Solutions, Inc. (FRG) | DFRGPLINEULT | 2013 | Fuel Line Permeation | 6 | 10 |  | g/m2/day | 5 Years | 40C ± 2C | No | Yes | This is an extrusion process |  |  |  |  | No | No |  | 2013-04-01
Metalcraft of Mayville (SCG) | DSCGPNHEQ001 | 2013 | Nonhandheld Equipment Certification | [7 empty] | No | [5 empty] | No | No | Route running loss emissions into the engine intake system so fuel vapors vented from the tank during engine operation are combusted in the engine | 2012-08-01
Kokoku Rubber Inc. (KRI) | DKRIPLINE15G | 2013 | Fuel Line Permeation | 12 | 15 |  | g/m2/day | 10 Years | 23C ± 2C | No | No | Extruded |  |  |  |  | No | No |  | 2013-01-01
Deere & Company (JDX) | DJDXPTANKAGA | 2013 | Fuel Tank Permeation | .8 | 1.5 | 1 | g/m2/day | 2 Years | 28C ± 2C |  | No | Blow-molded with welded neck. Tank neck is injection molded mono-layer. | Direct Mount | Untested Cap w/Low Perm Gasket |  |  | No | No |  | 2012-07-31
Kongsberg Automotive Holding ASA (KBA) | DKBAPLINEABB | 2013 | Fuel Line Permeation | 5 | 10 |  | g/m2/day | 10 Years | 40C ± 2C | No | Yes | Extruded |  |  |  |  | No | No |  | 2013-06-26
Venture Products Inc (VNT) | DVNTPNHEQP0B | 2013 | Nonhandheld Equipment Certification | [7 empty] | No | [5 empty] | No | No | Route running loss emissions into the engine intake system so fuel vapors vented from the tank during engine operation are combusted in the engine | 2013-05-29
ANDREAS STIHL AG & Co. KG (A8X) | DA8XPTANKABE | 2013 | Fuel Tank Permeation | .9 | 1.5 | 1 | g/m2/day | 2 Years | 28C ± 2C |  | No | Injection molded | Direct Mount | Cap Tested With Tank |  |  | No | No |  | 2013-05-01
NICHIRIN CO., LTD. (NCN) | DNCNPLINEME1 | 2013 | Fuel Line Permeation | 13 | 15 |  | g/m2/day | 10 Years | 23C ± 2C | No | No | EXTRUDED |  |  |  |  | No | No |  | 2013-01-01
Deere & Company (JDX) | DJDXPTANKABA | 2013 | Fuel Tank Permeation | .2 | 1.5 | 0.5 | g/m2/day | 2 Years | 28C ± 2C |  | No | Blow-molded with welded neck. Tank neck is injection molded mono-layer material. | Direct Mount | Cap Tested With Tank |  |  | No | No |  | 2012-07-31
Suzhou Parsun Power Machine Co., Ltd. (SZP) | DSZPPMDRN002 | 2013 | Marine SI Diurnal | .16 | .4 |  | g/gal/day | 10 Years |  |  | No |  |  |  | Trailerable Vessel (Length of Vessel < 26 feet or Width of Vessel <= 8.5 feet) | 0.3 | No | No |  | 2012-10-01
Wright Manufacturing, Inc. (WRT) | DWRTPNHEQCP1 | 2013 | Nonhandheld Equipment Certification | [7 empty] | No | [5 empty] | No | No | Route running loss emissions into the engine intake system so fuel vapors vented from the tank during engine operation are combusted in the engine | 2013-02-13
Briggs & Stratton LLC (BSX) | DBSXPTANKYF4 | 2013 | Fuel Tank Permeation | 2.4 | 2.5 |  | g/m2/day | 2 Years | 40C ± 2C |  | No | Blow molded | Direct Mount | Cap Tested Separately w/FEL |  |  | No | No |  | 2013-01-01
Techtronic Industries North America, Inc. (HCP) | DHCPPTANKH02 | 2013 | Fuel Tank Permeation | 1.2 | 1.5 |  | g/m2/day | 5 Years | 28C ± 2C |  | No | Injection Molded Vibratory welded | Direct Mount | Cap Tested With Tank |  |  | No | No |  | 2012-10-30
Nobel Automotive TN LLC. (NBL) | DNBLPLINER90 | 2013 | Fuel Line Permeation | 11 | 15 |  | g/m2/day | 10 Years | 23C ± 2C | No | No | Injection molding |  |  |  |  | No | No |  | 2013-01-01
Venture Products Inc (VNT) | DVNTPNHEQS0C | 2013 | Nonhandheld Equipment Certification | [7 empty] | No | [5 empty] | No | No | Route running loss emissions into the engine intake system so fuel vapors vented from the tank during engine operation are combusted in the engine | 2013-05-22
Deere & Company (JDX) | DJDXPTANKABB | 2013 | Fuel Tank Permeation | .9 | 1.5 |  | g/m2/day | 2 Years | 28C ± 2C |  | No | Blow molded with welded neck. Tank neck is injection molded mono-layer material. | Direct Mount | Cap Tested With Tank |  |  | No | No |  | 2012-07-31
MTD Consumer Group, Inc. (MTD) | DMTDPTANKAD1 | 2013 | Fuel Tank Permeation | 1.3 | 1.5 |  | g/m2/day | 2 Years | 28C ± 2C |  | No | BLOW MOLDED | Direct Mount | Cap Tested With Tank |  |  | No | No |  | 2013-01-01
Saint-Gobain Performance Plastics Corporation (SGN) | DSGNPLINE110 | 2013 | Fuel Line Permeation | 12 | 15 |  | g/m2/day | 5 Years | 23C ± 2C | No | No | Extrusion |  |  |  |  | No | No |  | 2013-01-02
Discovery Energy, LLC. (KHX) | DKHXPNHEQCM3 | 2013 | Nonhandheld Equipment Certification | [7 empty] | No | [5 empty] | No | Yes | Get an approved Executive Order from the California Air Resources Board showing that your system meets applicable running loss standards in California | 2013-07-24
Walbro Engine Management, LLC (WEM) | DWEMPTANK001 | 2013 | Fuel Tank Permeation | .9 | 2.5 |  | g/m2/day | 5 Years | 40C ± 2C |  | No | Blow Molded | Direct Mount | Cap Tested Separately w/FEL |  |  | No | No |  | 2012-04-01
Flex Technologies Inc. (FXT) | DFXTPMDRNFNT | 2013 | Marine SI Diurnal | .06 | .16 |  | g/gal/day | 5 Years |  |  | No |  |  |  | Nontrailerable (Length of Vessel >= 26 feet or Width of Vessel > 8.5 feet) | 91 | No | No |  | 2013-07-19
Navico Group (ATW) | DATWPMDRN222 | 2013 | Marine SI Diurnal | .15 | .16 |  | g/gal/day | 10 Years |  |  | No |  |  |  | Nontrailerable (Length of Vessel >= 26 feet or Width of Vessel > 8.5 feet) | 99.9 | No | No |  | 2012-05-01
American Honda Motor Co., Inc. (HNX) | DHNXPNHEQ21A | 2013 | Nonhandheld Equipment Certification | [7 empty] | No | [5 empty] | No | Yes | Get an approved Executive Order from the California Air Resources Board showing that your system meets applicable running loss standards in California | 2013-01-14
Flambeau, Inc. (FLM) | DFLMPTANKBA1 | 2013 | Fuel Tank Permeation | 1.3 | 1.5 |  | g/m2/day | 5 Years | 28C ± 2C |  | No | Blow molded | Direct Mount | Untested Cap w/Low Perm Gasket |  |  | No | No |  | 2013-01-01
Flambeau, Inc. (FLM) | DFLMPTANKNZ1 | 2013 | Fuel Tank Permeation | 1.4 | 1.5 |  | g/m2/day | 5 Years | 28C ± 2C |  | No | Injection Mold | Direct Mount | Untested Cap w/Low Perm Gasket |  |  | No | No |  | 2013-01-01
Kawasaki Motors Corp., U.S.A. (KAX) | DKAXPNHEQ001 | 2013 | Nonhandheld Equipment Certification | [7 empty] | No | [5 empty] | No | No | Route running loss emissions into the engine intake system so fuel vapors vented from the tank during engine operation are combusted in the engine | 2012-08-01
ANDREAS STIHL AG & Co. KG (A8X) | DA8XPTANKAAT | 2013 | Fuel Tank Permeation | .5 | 1.5 | 0.6 | g/m2/day | 2 Years | 28C ± 2C |  | No | Injection molded | Direct Mount | Cap Tested With Tank |  |  | No | No |  | 2013-01-01
Scepter Canada (SCP) | DSCPPTANK001 | 2013 | Fuel Tank Permeation |  |  |  | g/m2/day | 5 Years |  |  | No | Blow Molding |  |  |  |  | Yes | No |  | 2013-01-01
Terex Bid-Well (BID) | DBIDPNHEQREI | 2013 | Nonhandheld Equipment Certification | [7 empty] | No | [5 empty] | No | No | Route running loss emissions into the engine intake system so fuel vapors vented from the tank during engine operation are combusted in the engine | 2013-01-01
Kaeser Kompressoren SE (KSR) | DKSRPNHEQM15 | 2013 | Nonhandheld Equipment Certification | [7 empty] | No | [5 empty] | No | Yes | Route running loss emissions into the engine intake system so fuel vapors vented from the tank during engine operation are combusted in the engine | 2013-01-01
ANDREAS STIHL AG & Co. KG (A8X) | DA8XPLINEAAF | 2013 | Fuel Line Permeation | 3 | 15 |  | g/m2/day | 5 Years | 23C ± 2C | No | No | moulded hose |  |  |  |  | No | No |  | 2013-01-01
ANDREAS STIHL AG & Co. KG (A8X) | DA8XPLINEAAR | 2013 | Fuel Line Permeation | 1 | 275 | 4 | g/m2/day | 5 Years | 23C ± 2C | Yes | No | moulded hose |  |  |  |  | No | No |  | 2013-01-01
Kubota Corporation (KBX) | DKBXPNHEQE01 | 2013 | Nonhandheld Equipment Certification | [7 empty] | No | [5 empty] | No | No | Route running loss emissions into the engine intake system so fuel vapors vented from the tank during engine operation are combusted in the engine | 2013-01-01
Meese, Inc. (MSO) | DMSOPTANK001 | 2013 | Fuel Tank Permeation | .2 | 1.5 |  | g/m2/day | 5 Years | 28C ± 2C |  | No | Rotational Molding | With Filler Neck |  |  |  | No | No |  | 2013-01-01
Chongqing Rato Technology Co., Ltd (CRP) | DCRPPNHEQCCC | 2013 | Nonhandheld Equipment Certification | [7 empty] | No | [5 empty] | No | No | Route running loss emissions into the engine intake system so fuel vapors vented from the tank during engine operation are combusted in the engine | 2013-01-01
Discovery Energy, LLC. (KHX) | DKHXPNHEQFL2 | 2013 | Nonhandheld Equipment Certification | [7 empty] | No | [5 empty] | No | No | Route running loss emissions into the engine intake system so fuel vapors vented from the tank during engine operation are combusted in the engine | 2012-10-15
Flambeau, Inc. (FLM) | DFLMPTANKNL3 | 2013 | Fuel Tank Permeation | .6 | 1.5 |  | g/m2/day | 5 Years | 28C ± 2C |  | No | Blow mold | Direct Mount | Untested Cap w/Low Perm Gasket |  |  | No | No |  | 2012-12-01
Dometic (MLR) | DMLRPTANKMP1 | 2013 | Fuel Tank Permeation | .2 | 2.5 |  | g/m2/day | 10 Years | 40C ± 2C |  | No | Rotational Molding process, Dual Layer Construction | With Filler Neck |  |  |  | No | No |  | 2013-01-02
Subaru Corporation (FJX) | DFJXPNHEQSM1 | 2013 | Nonhandheld Equipment Certification | [7 empty] | No | [5 empty] | No | No | Route running loss emissions into the engine intake system so fuel vapors vented from the tank during engine operation are combusted in the engine | 2013-01-01
Briggs & Stratton LLC (BSX) | DBSXPNHEQYF4 | 2013 | Nonhandheld Equipment Certification | [7 empty] | No | [5 empty] | No | Yes | Get an approved Executive Order from the California Air Resources Board showing that your system meets applicable running loss standards in California | 2013-01-01
American Honda Motor Co., Inc. (HNX) | DHNXPNHEQ14A | 2013 | Nonhandheld Equipment Certification | [7 empty] | No | [5 empty] | No | Yes | Get an approved Executive Order from the California Air Resources Board showing that your system meets applicable running loss standards in California | 2013-01-01
Makita Engineering Germany GmbH (M6X) | DM6XPLINEFX0 | 2013 | Fuel Line Permeation | 5 | 275 |  | g/m2/day | 5 Years | 23C ± 2C | Yes | No | Injection Molding |  |  |  |  | No | No |  | 2013-01-01
Generac Power Systems, Inc. (GNX) | DGNXPNHEQPT1 | 2013 | Nonhandheld Equipment Certification | [7 empty] | No | [5 empty] | No | No | Route running loss emissions into the engine intake system so fuel vapors vented from the tank during engine operation are combusted in the engine | 2013-06-01
Chongqing Lifan Power Co.,Ltd. (CLG) | DCLGPNHEQWIN | 2013 | Nonhandheld Equipment Certification | [7 empty] | No | [5 empty] | No | No | Route running loss emissions into the engine intake system so fuel vapors vented from the tank during engine operation are combusted in the engine | 2013-01-31
Miller Electric Mfg. Co. (MEM) | DMEMPNHEQ2CY | 2013 | Nonhandheld Equipment Certification | [7 empty] | No | [5 empty] | No | No | Route running loss emissions into the engine intake system so fuel vapors vented from the tank during engine operation are combusted in the engine | 2013-01-01
Dometic (MLR) | DMLRPLINEPB1 | 2013 | Fuel Line Permeation | 9 | 15 |  | g/m2/day | 5 Years | 23C ± 2C | No | No | Thermoset Injection Molding |  |  |  |  | No | No |  | 2013-01-01
ECHO Incorporated/Yamabiko Corporation (EHX) | DEHXPHHEQES1 | 2013 | Handheld Equipment Certification | [7 empty] | No | [5 empty] | No | No |  | 2013-01-01
Ameri-Kart Corp A Myers Industries Company (AMK) | DAMKPTANK001 | 2013 | Fuel Tank Permeation | 1 | 1.5 |  | g/m2/day | 10 Years | 28C ± 2C |  | No | Rotational Molding | Direct Mount | Untested Cap w/Low Perm Gasket |  |  | No | No |  | 2012-12-30
Briggs & Stratton LLC (BSX) | DBSXPNHEQYR3 | 2013 | Nonhandheld Equipment Certification | [7 empty] | No | [5 empty] | No | No | Get an approved Executive Order from the California Air Resources Board showing that your system meets applicable running loss standards in California | 2013-01-01
PowerBoss Inc. (PWB) | DPWBPNHEQ2CK | 2013 | Nonhandheld Equipment Certification | [7 empty] | No | [5 empty] | No | No | Route running loss emissions into the engine intake system so fuel vapors vented from the tank during engine operation are combusted in the engine | 2013-01-02
Makita Engineering Germany GmbH (M6X) | DM6XPTANKD0A | 2013 | Fuel Tank Permeation | .9 | 1.5 |  | g/m2/day | 5 Years | 28C ± 2C |  | No | plastic injection molding | Direct Mount | Cap Tested With Tank |  |  | No | No |  | 2013-10-15
Gates Corporation (GTS) | DGTSPLINEMLT | 2013 | Fuel Line Permeation | 2 | 10 |  | g/m2/day | 10 Years | 40C ± 2C | No | Yes | extrusion |  |  |  |  | No | No |  | 2013-08-12
Wright Manufacturing, Inc. (WRT) | DWRTPNHEQRM1 | 2013 | Nonhandheld Equipment Certification | [7 empty] | No | [5 empty] | No | No | Route running loss emissions into the engine intake system so fuel vapors vented from the tank during engine operation are combusted in the engine | 2013-02-13
ANDREAS STIHL AG & Co. KG (A8X) | DA8XPLINEAAS | 2013 | Fuel Line Permeation | 1 | 275 | 4 | g/m2/day | 5 Years | 23C ± 2C | Yes | No | moulded hose |  |  |  |  | No | No |  | 2013-01-01
Jinhua Zhenqi Motion Apparatus Co., Ltd. (ZSM) | DZSMPMDRNJET | 2013 | Marine SI Diurnal | 0 | .4 |  | g/gal/day | 5 Years |  |  | No |  |  |  | Trailerable Vessel (Length of Vessel < 26 feet or Width of Vessel <= 8.5 feet) | 15.9 | No | No |  | 2013-01-01
Custom-Pak, Inc. (CST) | DCSTPTANK002 | 2013 | Fuel Tank Permeation | 1.4 | 1.5 |  | g/m2/day | 5 Years | 28C ± 2C |  | No | Blow Molding | Direct Mount | Untested Cap w/Low Perm Gasket |  |  | No | No |  | 2013-01-01
Flex Technologies Inc. (FXT) | DFXTPMDRN52G | 2013 | Marine SI Diurnal | 0 | .4 |  | g/gal/day | 5 Years |  |  | No |  |  |  | Trailerable Vessel (Length of Vessel < 26 feet or Width of Vessel <= 8.5 feet) | 52 | No | No |  | 2013-01-01
Makita Engineering Germany GmbH (M6X) | DM6XPTANKC0A | 2013 | Fuel Tank Permeation | .4 | 1.5 |  | g/m2/day | 5 Years | 28C ± 2C |  | No | plastic injection molding | Direct Mount | Cap Tested With Tank |  |  | No | No |  | 2013-01-01
Flex Technologies Inc. (FXT) | DFXTPMDRNCC2 | 2013 | Marine SI Diurnal | .02 | .4 |  | g/gal/day | 5 Years |  |  | No |  |  |  | Trailerable Vessel (Length of Vessel < 26 feet or Width of Vessel <= 8.5 feet) | 52 | No | No |  | 2013-01-01
Zhejiang Xingyu Mechanical & Electrical Technology Co., Ltd. (YKX) | DYKXPNHEQ002 | 2013 | Nonhandheld Equipment Certification | [7 empty] | No | [5 empty] | No | No | Route running loss emissions into the engine intake system so fuel vapors vented from the tank during engine operation are combusted in the engine | 2013-01-16
Jacobsen Lawn Care, Inc., dba Dixie Chopper (MGC) | DMGCPTANKFLR | 2013 | Fuel Tank Permeation | 1.1 | 2.5 |  | g/m2/day | 5 Years | 40C ± 2C |  | No | Extrusion Blow Molding | Direct Mount | Cap Tested Separately w/FEL |  |  | No | No |  | 2013-01-01
Hangzhou Hidea Power Machinery Co., Ltd. (HZH) | DHZHPMDRN002 | 2013 | Marine SI Diurnal | .2 | .4 |  | g/gal/day | 10 Years |  |  | No |  |  |  | Trailerable Vessel (Length of Vessel < 26 feet or Width of Vessel <= 8.5 feet) | 0.3 | No | No |  | 2013-01-01
Flex Technologies Inc. (FXT) | DFXTPMDRN12G | 2013 | Marine SI Diurnal | 0 | .4 |  | g/gal/day | 5 Years |  |  | No |  |  |  | Trailerable Vessel (Length of Vessel < 26 feet or Width of Vessel <= 8.5 feet) | 12 | No | No |  | 2013-01-01
Makita Engineering Germany GmbH (M6X) | DM6XPTANKA0A | 2013 | Fuel Tank Permeation | .7 | 1.5 |  | g/m2/day | 5 Years | 28C ± 2C |  | No | plastic injection molding | Direct Mount | Cap Tested With Tank |  |  | No | No |  | 2013-01-01
Makita Engineering Germany GmbH (M6X) | DM6XPTANKB0A | 2013 | Fuel Tank Permeation | .9 | 1.5 |  | g/m2/day | 5 Years | 28C ± 2C |  | No | plastic injection molding | Direct Mount | Cap Tested With Tank |  |  | No | No |  | 2013-01-01
ZHEJIANG YUNFEI AVIATION PARTS MFG LLC (ZYA) | DZYAPLINEPRM | 2013 | Fuel Line Permeation | 10 | 15 |  | g/m2/day | 10 Years | 23C ± 2C | No | No | molded |  |  |  |  | No | No |  | 2013-06-15
Convey-All Industries Inc. (CVY) | DCVYPNHEQ302 | 2013 | Nonhandheld Equipment Certification | [7 empty] | No | [5 empty] | No | No | Route running loss emissions into the engine intake system so fuel vapors vented from the tank during engine operation are combusted in the engine | 2013-05-06
Husqvarna Zenoah Co., Ltd. (HQZ) | DHQZPTANK005 | 2013 | Fuel Tank Permeation | 1.4 | 1.5 |  | g/m2/day | 2 Years | 28C ± 2C |  | No | Blow molding | Direct Mount | Untested Cap w/Low Perm Gasket |  |  | No | No |  | 2013-08-19
Wuxi Kipor Power Co., Ltd. (WKP) | DWKPPHHEQ003 | 2013 | Handheld Equipment Certification | [7 empty] | No | [5 empty] | No | No |  | 2013-04-23
Wuxi Kipor Power Co., Ltd. (WKP) | DWKPPNHEQ002 | 2013 | Nonhandheld Equipment Certification | [7 empty] | No | [5 empty] | No | No | Route running loss emissions into the engine intake system so fuel vapors vented from the tank during engine operation are combusted in the engine | 2013-04-23
EVANS POWER EQUIPMENT SA DE CV (EVN) | DEVNPNHEQEQ1 | 2013 | Nonhandheld Equipment Certification | [7 empty] | No | [5 empty] | No | No | Route running loss emissions into the engine intake system so fuel vapors vented from the tank during engine operation are combusted in the engine | 2013-07-15
Dechant Manufacturing Inc. (DCH) | DDCHPNHEQDMI | 2013 | Nonhandheld Equipment Certification | [7 empty] | No | [5 empty] | No | No | Route running loss emissions into the engine intake system so fuel vapors vented from the tank during engine operation are combusted in the engine | 2013-04-23
Yueqing Hejie Electric Co., Ltd (YQG) | DYQGPHHEQ001 | 2013 | Handheld Equipment Certification | [7 empty] | No | [5 empty] | No | No |  | 2013-05-30
Chongqing Dinking Power Machinery Co., Ltd (CHD) | DCHDPHHEQ001 | 2013 | Handheld Equipment Certification | [7 empty] | No | [5 empty] | No | No |  | 2013-06-30
SPX Hydraulic Technologies (SHY) | DSHYPNHEQPG4 | 2013 | Nonhandheld Equipment Certification | [7 empty] | No | [5 empty] | No | No | Route running loss emissions into the engine intake system so fuel vapors vented from the tank during engine operation are combusted in the engine | 2013-06-01
Chongqing Zongshen General Power Machine Co., Ltd. (CZH) | DCZHPHHEQNHW | 2013 | Handheld Equipment Certification | [7 empty] | No | [5 empty] | No | No |  | 2013-09-01
Chongqing Hybest Power Products Manufacturing Co., Ltd. (HAT) | DHATPNHEQ001 | 2013 | Nonhandheld Equipment Certification | [7 empty] | No | [5 empty] | No | No | Route running loss emissions into the engine intake system so fuel vapors vented from the tank during engine operation are combusted in the engine | 2013-07-15
EMB MFG, INC. (EMB) | DEMBPNHEQTCH | 2013 | Nonhandheld Equipment Certification | [7 empty] | No | [5 empty] | No | No | Route running loss emissions into the engine intake system so fuel vapors vented from the tank during engine operation are combusted in the engine | 2013-07-01
United Power Equipment Co.,Ltd (UPM) | DUPMPNHEQ002 | 2013 | Nonhandheld Equipment Certification | [7 empty] | No | [5 empty] | No | No | Route running loss emissions into the engine intake system so fuel vapors vented from the tank during engine operation are combusted in the engine | 2013-07-01
ZHEJIANG YUNFEI AVIATION PARTS MFG LLC (ZYA) | DZYAPTANK001 | 2013 | Fuel Tank Permeation | 1.8 | 2.5 |  | g/m2/day | 10 Years | 40C ± 2C |  | No | blow-molded | Direct Mount | Cap Tested With Tank |  |  | No | No |  | 2013-08-01
ZHEJIANG YUNFEI AVIATION PARTS MFG LLC (ZYA) | DZYAPTANK002 | 2013 | Fuel Tank Permeation | 1.7 | 2.5 |  | g/m2/day | 10 Years | 40C ± 2C |  | No | injection molded | Direct Mount | Cap Tested With Tank |  |  | No | No |  | 2013-08-01
ZHEJIANG EVERLAST POWER CO., LTD. (ZEP) | DZEPPNHEQEEL | 2013 | Nonhandheld Equipment Certification | [7 empty] | No | [5 empty] | No | No | Use a fuel tank that remains sealed under normal operating conditions | 2013-10-01
American Honda Motor Co., Inc. (HNX) | DHNXPNHEQ22A | 2013 | Nonhandheld Equipment Certification | [7 empty] | No | [5 empty] | No | Yes | Get an approved Executive Order from the California Air Resources Board showing that your system meets applicable running loss standards in California | 2013-01-14
Solo, Inc. (S9X) | DS9XPTANK675 | 2013 | Fuel Tank Permeation | 2.5 | 2.5 |  | g/m2/day | 2 Years | 40C ± 2C |  | No | Blow molding | Direct Mount | Cap Tested With Tank |  |  | No | No |  | 2013-08-26
Epiroc Industrial Tools and Attachments (SBD) | DSBDPNHEQ111 | 2013 | Nonhandheld Equipment Certification | [7 empty] | No | [5 empty] | No | No | Route running loss emissions into the engine intake system so fuel vapors vented from the tank during engine operation are combusted in the engine | 2013-01-01
Yamaha Motor Corporation (YMX) | DYMXPHHEQ41B | 2013 | Handheld Equipment Certification | [7 empty] | No | [5 empty] | No | Yes |  | 2013-01-02
Chongqing Shineray Agricultural Machinery Co.,Ltd (CSP) | DCSPPNHEQ002 | 2013 | Nonhandheld Equipment Certification | [7 empty] | No | [5 empty] | No | No | Route running loss emissions into the engine intake system so fuel vapors vented from the tank during engine operation are combusted in the engine | 2013-09-30
Zhejiang Yat Electrical Appliance Co., Ltd. (YAT) | DYATPHHEQ001 | 2013 | Handheld Equipment Certification | [7 empty] | No | [5 empty] | No | No |  | 2013-10-31
Husqvarna AB (HVX) | DHVXPLINE010 | 2013 | Fuel Line Permeation | 126 | 275 |  | g/m2/day | 5 Years | 23C ± 2C | Yes | No | Extruded |  |  |  |  | No | No |  | 2013-12-01
Kyodo Co., Ltd. (KYD) | DKYDPTANKRS1 | 2013 | Fuel Tank Permeation |  |  |  | g/m2/day | 5 Years |  |  | No | Blow Molded |  |  |  |  | Yes | No |  | 2013-09-01
Jiangsu Jianghuai Engine Co., Ltd. (JDG) | DJDGPNHEQ003 | 2013 | Nonhandheld Equipment Certification | [7 empty] | No | [5 empty] | No | No | Get an approved Executive Order from the California Air Resources Board showing that your system meets applicable running loss standards in California | 2013-08-18
Smithco Incorporated (STH) | DSTHPTANKNY6 | 2013 | Fuel Tank Permeation | .4 | 1.5 |  | g/m2/day | 5 Years | 28C ± 2C |  | No | Rotomolded | Direct Mount | Cap Tested With Tank |  |  | No | No |  | 2013-09-01
The Broyhill Company (TBC) | DTBCPNHEQTVC | 2013 | Nonhandheld Equipment Certification | [7 empty] | No | [5 empty] | No | No | Route running loss emissions into the engine intake system so fuel vapors vented from the tank during engine operation are combusted in the engine | 2013-01-10
EZ Boardwalk (EZB) | DEZBPNHEQ123 | 2013 | Nonhandheld Equipment Certification | [7 empty] | No | [5 empty] | No | No | Route running loss emissions into the engine intake system so fuel vapors vented from the tank during engine operation are combusted in the engine | 2013-09-16
Surpass Tools Manufacture Co., Ltd. (ZHW) | DZHWPHHEQ001 | 2013 | Handheld Equipment Certification | [7 empty] | No | [5 empty] | No | No |  | 2013-08-28
Epiroc Industrial Tools and Attachments (SBD) | DSBDPNHEQ112 | 2013 | Nonhandheld Equipment Certification | [7 empty] | No | [5 empty] | No | No | Route running loss emissions into the engine intake system so fuel vapors vented from the tank during engine operation are combusted in the engine | 2013-08-01
Koki Holdings America Ltd. (7T7) | D7T7PTANKNAD | 2013 | Fuel Tank Permeation | .9 | 1.5 |  | g/m2/day | 2 Years | 28C ± 2C |  | No | BLOW MOLDED | Direct Mount | Untested Cap w/Low Perm Gasket |  |  | No | No |  | 2013-10-01
Yamaha Motor Corporation (YMX) | DYMXPNHEQ13C | 2013 | Nonhandheld Equipment Certification | [7 empty] | No | [5 empty] | No | Yes | Get an approved Executive Order from the California Air Resources Board showing that your system meets applicable running loss standards in California | 2013-01-02
Yamaha Motor Corporation (YMX) | DYMXPNHEQ23B | 2013 | Nonhandheld Equipment Certification | [7 empty] | No | [5 empty] | No | Yes | Get an approved Executive Order from the California Air Resources Board showing that your system meets applicable running loss standards in California | 2013-01-02
Yamaha Motor Corporation (YMX) | DYMXPNHEQ43A | 2013 | Nonhandheld Equipment Certification | [7 empty] | No | [5 empty] | No | Yes | Get an approved Executive Order from the California Air Resources Board showing that your system meets applicable running loss standards in California | 2013-01-02
Ningbo Daye Garden Machinery Co., Ltd (NDG) | DNDGPHHEQ001 | 2013 | Handheld Equipment Certification | [7 empty] | No | [5 empty] | No | No |  | 2013-08-31
Kubota Corporation (KBX) | DKBXPTANKE03 | 2013 | Fuel Tank Permeation | .5 | 1.5 |  | g/m2/day | 2 Years | 28C ± 2C |  | No | Blow molding Multi-layer Co-injection | Direct Mount | Cap Tested Separately w/FEL |  |  | No | No |  | 2013-10-07
American Honda Motor Co., Inc. (HNX) | DHNXPNHEQ12A | 2013 | Nonhandheld Equipment Certification | [7 empty] | No | [5 empty] | No | Yes | Get an approved Executive Order from the California Air Resources Board showing that your system meets applicable running loss standards in California | 2013-01-01
MK Diamond Products, Inc. (MKD) | DMKDPNHEQ20S | 2013 | Nonhandheld Equipment Certification | [7 empty] | No | [5 empty] | No | No | Route running loss emissions into the engine intake system so fuel vapors vented from the tank during engine operation are combusted in the engine | 2013-01-01
Quality Models Group of Companies (QMD) | DQMDPTANKQMA | 2013 | Fuel Tank Permeation | 1.3 | 1.5 |  | g/m2/day | 5 Years | 28C ± 2C |  | No | Blow Molding | Direct Mount | Untested Cap w/Low Perm Gasket |  |  | No | No |  | 2013-11-30
Sherman & Reilly Inc. (SRL) | DSRLPNHEQSR1 | 2013 | Nonhandheld Equipment Certification | [7 empty] | No | [5 empty] | No | No | Route running loss emissions into the engine intake system so fuel vapors vented from the tank during engine operation are combusted in the engine | 2013-11-25
Qianjiang Group Wenling Jennfeng Industry Inc. (WJF) | DWJFPHHEQOM1 | 2013 | Handheld Equipment Certification | [7 empty] | No | [5 empty] | No | No |  | 2013-12-15
Liquid Combustion Technology, LLC (LCT) | DLCTPNHEQ001 | 2013 | Nonhandheld Equipment Certification | [7 empty] | No | [5 empty] | No | No | Route running loss emissions into the engine intake system so fuel vapors vented from the tank during engine operation are combusted in the engine | 2013-01-01
Taylor-Dunn Manufacturing Company (TYD) | DTYDPNHEQ150 | 2013 | Nonhandheld Equipment Certification | [7 empty] | No | [5 empty] | No | No | Route running loss emissions into the engine intake system so fuel vapors vented from the tank during engine operation are combusted in the engine | 2013-12-17
Easterner Enterprise Co. Ltd. (EST) | DESTPLINE634 | 2013 | Fuel Line Permeation | 6 | 15 |  | g/m2/day | 5 Years | 23C ± 2C | No | No | Extrusion |  |  |  |  | No | No |  | 2014-01-15
Suzhou Parsun Power Machine Co., Ltd. (SZP) | DSZPPTANK002 | 2013 | Fuel Tank Permeation | 1.7 | 2.5 |  | g/m2/day | 10 Years | 40C ± 2C |  | No | injection molded | Direct Mount | Cap Tested With Tank |  |  | No | No |  | 2015-09-08
Solo, Inc. (S9X) | DS9XPTANK815 | 2013 | Fuel Tank Permeation | .7 | 2.5 |  | g/m2/day | 2 Years | 40C ± 2C |  | No | TWO INJECTION MOLDED TANK HALVES ARE HF-WELDED TOGETHER | Direct Mount | Cap Tested With Tank |  |  | No | No |  | 2013-03-01
ANDREAS STIHL AG & Co. KG (A8X) | DA8XPLINEAAO | 2013 | Fuel Line Permeation | 2 | 275 | 7 | g/m2/day | 5 Years | 23C ± 2C | Yes | No | moulded hose |  |  |  |  | No | No |  | 2013-04-01
Nobel Automotive TN LLC. (NBL) | DNBLPLINELPX | 2013 | Fuel Line Permeation | 7 | 15 |  | g/m2/day | 10 Years | 23C ± 2C | No | No | EXTRUSIONQ |  |  |  |  | No | No |  | 2013-01-01
Dometic (MLR) | DMLRPTANKPT2 | 2013 | Fuel Tank Permeation | .4 | 1.5 |  | g/m2/day | 10 Years | 28C ± 2C |  | No | Single layer blow molding. The Hyperier is dry blended with HDPE at ratio. | Direct Mount | Cap Tested With Tank |  |  | No | No |  | 2013-07-01
Mitsubishi Heavy Industries Engine & Turbocharger, Ltd. (MVX) | DMVXPNHEQ0AA | 2013 | Nonhandheld Equipment Certification | [7 empty] | No | [5 empty] | No | No | Route running loss emissions into the engine intake system so fuel vapors vented from the tank during engine operation are combusted in the engine | 2013-01-01
Mitsubishi Heavy Industries Engine & Turbocharger, Ltd. (MVX) | DMVXPNHEQ0CA | 2013 | Nonhandheld Equipment Certification | [7 empty] | No | [5 empty] | No | Yes | Get an approved Executive Order from the California Air Resources Board showing that your system meets applicable running loss standards in California | 2013-01-01
Akwel (CDL) | DCDLPLINEGB7 | 2013 | Fuel Line Permeation | 10 | 15 |  | g/m2/day | 5 Years | 23C ± 2C | No | No | Extrusion; Autoclave Curing |  |  |  |  | No | No |  | 2012-08-10
Bombardier Recreational Products, Inc (BCX) | DBCXPTANK002 | 2013 | Fuel Tank Permeation | .5 | 1.5 | 0.8 | g/m2/day | 5 Years | 28C ± 2C |  | No | Blow-molded | With Filler Neck |  |  |  | No | No |  | 2012-09-04
Bombardier Recreational Products, Inc (BCX) | DBCXPTANK203 | 2013 | Fuel Tank Permeation | 1.2 | 2.5 |  | g/m2/day | 10 Years | 40C ± 2C |  | No | Roto-molded | With Filler Neck |  |  |  | No | No |  | 2012-09-17
Yamaha Motor Corporation (YMX) | DYMXPMDRNCC1 | 2013 | Marine SI Diurnal |  |  |  |  | 10 Years |  |  | No | [5 empty] | Yes | No |  | 2013-01-01
MTD Consumer Group, Inc. (MTD) | DMTDPNHEQRP1 | 2013 | Nonhandheld Equipment Certification | [7 empty] | No | [5 empty] | No | No | Route running loss emissions into the engine intake system so fuel vapors vented from the tank during engine operation are combusted in the engine | 2013-01-02
Flambeau, Inc. (FLM) | DFLMPTANKGL5 | 2013 | Fuel Tank Permeation | 1.3 | 1.5 |  | g/m2/day | 5 Years | 28C ± 2C |  | No | Blow molded | Direct Mount | Untested Cap w/Low Perm Gasket |  |  | No | No |  | 2013-01-14
Trident Rubber Inc. (TDR) | DTDRPLINE319 | 2013 | Fuel Line Permeation | 4 | 15 |  | g/m2/day | 5 Years | 23C ± 2C | No | No | Extruded |  |  |  |  | No | No |  | 2013-01-01
Subaru Corporation (FJX) | DFJXPNHEQCM1 | 2013 | Nonhandheld Equipment Certification | [7 empty] | No | [5 empty] | No | Yes | Get an approved Executive Order from the California Air Resources Board showing that your system meets applicable running loss standards in California | 2013-02-15
Holmatro Inc. (HLM) | DHLMPNHEQNPM | 2013 | Nonhandheld Equipment Certification | [7 empty] | No | [5 empty] | No | No | Route running loss emissions into the engine intake system so fuel vapors vented from the tank during engine operation are combusted in the engine | 2013-01-01
Flambeau, Inc. (FLM) | DFLMPCAPSN3Z | 2013 | Fuel Cap Permeation | 26 | 0 | 30 |  | 5 Years | 28C ± 2C |  | No | [5 empty] | No | No |  | 2013-03-11
SP Holdings, Inc. (dba Smart Products) (SPH) | DSPHPNHEQDIS | 2013 | Nonhandheld Equipment Certification | [7 empty] | No | [5 empty] | No | No | Route running loss emissions into the engine intake system so fuel vapors vented from the tank during engine operation are combusted in the engine | 2013-05-01
The Plastics Group, Inc (TPG) | DTPGPTANKE1A | 2013 | Fuel Tank Permeation | 1.1 | 1.5 |  | g/m2/day | 2 Years | 28C ± 2C |  | No | Blow Molding | Direct Mount | Untested Cap w/Low Perm Gasket |  |  | No | No |  | 2012-09-01
Power Solutions International (PWR) | DPWRPNHEQGAA | 2013 | Nonhandheld Equipment Certification | [7 empty] | No | [5 empty] | No | No | Route running loss emissions into the engine intake system so fuel vapors vented from the tank during engine operation are combusted in the engine | 2013-01-01
Holmatro Inc. (HLM) | DHLMPHHEQZAM | 2013 | Handheld Equipment Certification | [7 empty] | No | [5 empty] | No | No |  | 2013-01-01
Holmatro Inc. (HLM) | DHLMPTANKNPM | 2013 | Fuel Tank Permeation |  |  |  | g/m2/day | 5 Years |  |  | No | Coextruded high density polyethylene with continuous ethylene vinyl alcohol barier layer |  |  |  |  | Yes | No |  | 2013-01-01
Tiger Truck Industries International, Inc. (TGR) | DTGRPNHEQ001 | 2013 | Nonhandheld Equipment Certification | [7 empty] | No | [5 empty] | No | No | Route running loss emissions into the engine intake system so fuel vapors vented from the tank during engine operation are combusted in the engine | 2013-02-01
Sauber Manufacturing Company (SBR) | DSBRPNHEQH01 | 2013 | Nonhandheld Equipment Certification | [7 empty] | No | [5 empty] | No | No | Route running loss emissions into the engine intake system so fuel vapors vented from the tank during engine operation are combusted in the engine | 2013-02-25
Turfco Manufacturing Inc. (TRF) | DTRFPNHEQAB3 | 2013 | Nonhandheld Equipment Certification | [7 empty] | No | [5 empty] | No | No | Route running loss emissions into the engine intake system so fuel vapors vented from the tank during engine operation are combusted in the engine | 2013-02-15
Turfco Manufacturing Inc. (TRF) | DTRFPNHEQAB4 | 2013 | Nonhandheld Equipment Certification | [7 empty] | No | [5 empty] | No | No | Route running loss emissions into the engine intake system so fuel vapors vented from the tank during engine operation are combusted in the engine | 2013-02-15
AaLadin Industries Inc. (AAL) | DAALPNHEQ40S | 2013 | Nonhandheld Equipment Certification | [7 empty] | No | [5 empty] | No | No | Route running loss emissions into the engine intake system so fuel vapors vented from the tank during engine operation are combusted in the engine | 2013-03-04
WANJIANG YOU LIAN FILTER CO., LTD. (WYL) | DWYLPLINE001 | 2013 | Fuel Line Permeation | 3 | 15 |  | g/m2/day | 5 Years | 23C ± 2C | No | No | EXTRUDED |  |  |  |  | No | No |  | 2013-03-20
Altoz, Inc. (CNB) | DCNBPNHEQ001 | 2013 | Nonhandheld Equipment Certification | [7 empty] | No | [5 empty] | No | No | Route running loss emissions into the engine intake system so fuel vapors vented from the tank during engine operation are combusted in the engine | 2013-06-01
Tennant Company (TCY) | DTCYPNHEQS20 | 2013 | Nonhandheld Equipment Certification | [7 empty] | No | [5 empty] | No | No | Route running loss emissions into the engine intake system so fuel vapors vented from the tank during engine operation are combusted in the engine | 2013-01-02
Solo, Inc. (S9X) | DS9XPLINE815 | 2013 | Fuel Line Permeation | 5 | 15 |  | g/m2/day | 5 Years | 23C ± 2C | No | No | Extrusion and vulcanization |  |  |  |  | No | No |  | 2013-03-06
Gillette Generators, Inc. (GLT) | DGLTPNHEQ013 | 2013 | Nonhandheld Equipment Certification | [7 empty] | No | [5 empty] | No | No | Route running loss emissions into the engine intake system so fuel vapors vented from the tank during engine operation are combusted in the engine | 2013-01-01
ANDREAS STIHL AG & Co. KG (A8X) | DA8XPTANKABP | 2013 | Fuel Tank Permeation | .1 | 1.5 | 0.2 | g/m2/day | 2 Years | 28C ± 2C |  | No | Injection molded | Direct Mount | Cap Tested With Tank |  |  | No | No |  | 2013-05-01
Barikell S.r.l. (BRK) | DBRKPNHEQMK8 | 2013 | Nonhandheld Equipment Certification | [7 empty] | No | [5 empty] | No | No | Route running loss emissions into the engine intake system so fuel vapors vented from the tank during engine operation are combusted in the engine | 2013-01-02
Nilfisk Advance (ALT) | DALTPNHEQCY4 | 2013 | Nonhandheld Equipment Certification | [7 empty] | No | [5 empty] | No | No | Route running loss emissions into the engine intake system so fuel vapors vented from the tank during engine operation are combusted in the engine | 2013-06-20
Nilfisk Advance (ALT) | DALTPNHEQ972 | 2013 | Nonhandheld Equipment Certification | [7 empty] | No | [5 empty] | No | No | Route running loss emissions into the engine intake system so fuel vapors vented from the tank during engine operation are combusted in the engine | 2013-06-20
Feldmann Eng. & Mfg. Co., Inc. (FLD) | DFLDPHHEQEFM | 2013 | Handheld Equipment Certification | [7 empty] | No | [5 empty] | No | No |  | 2013-08-01
Solo, Inc. (S9X) | DS9XPLINE404 | 2013 | Fuel Line Permeation | 13 | 15 |  | g/m2/day | 5 Years | 40C ± 2C | No | No | Extrusion and vulcanisation |  |  |  |  | No | No |  | 2013-07-15
Jiangsu Jianghuai Engine Co., Ltd. (JDG) | DJDGPNHEQ004 | 2013 | Nonhandheld Equipment Certification | [7 empty] | No | [5 empty] | No | No | Route running loss emissions into the engine intake system so fuel vapors vented from the tank during engine operation are combusted in the engine | 2013-08-28
Husqvarna Zenoah Co., Ltd. (HQZ) | DHQZPHHEQ001 | 2013 | Handheld Equipment Certification | [7 empty] | No | [5 empty] | No | No |  | 2013-01-14
ChemGrout Inc. (CGR) | DCGRPNHEQ2AA | 2013 | Nonhandheld Equipment Certification | [7 empty] | No | [5 empty] | No | No | Route running loss emissions into the engine intake system so fuel vapors vented from the tank during engine operation are combusted in the engine | 2013-04-30
Chongqing Huansong Science And Technology Industrial Co.,Ltd. (CQH) | DCQHPNHEQ001 | 2013 | Nonhandheld Equipment Certification | [7 empty] | No | [5 empty] | No | No | Route running loss emissions into the engine intake system so fuel vapors vented from the tank during engine operation are combusted in the engine | 2013-04-30
Chongqing Dajiang Power Equipment Co.,Ltd (CDP) | DCDPPNHEQ004 | 2013 | Nonhandheld Equipment Certification | [7 empty] | No | [5 empty] | No | No | Route running loss emissions into the engine intake system so fuel vapors vented from the tank during engine operation are combusted in the engine | 2013-04-30
Jacobsen, a Textron Company (JBS) | DJBSPNHEQAAA | 2013 | Nonhandheld Equipment Certification | [7 empty] | No | [5 empty] | No | No | Route running loss emissions into the engine intake system so fuel vapors vented from the tank during engine operation are combusted in the engine | 2013-05-10
CANYCOM USA INC. (CNY) | DCNYPNHEQCM7 | 2013 | Nonhandheld Equipment Certification | [7 empty] | No | [5 empty] | No | No | Route running loss emissions into the engine intake system so fuel vapors vented from the tank during engine operation are combusted in the engine | 2013-05-28
Briggs & Stratton LLC (BSX) | DBSXPNHEQMR1 | 2013 | Nonhandheld Equipment Certification | [7 empty] | No | [5 empty] | No | No | Get an approved Executive Order from the California Air Resources Board showing that your system meets applicable running loss standards in California | 2013-05-06
Suzhou Tiger Power Machine Co., Ltd. (STP) | DSTPPNHEQBBB | 2013 | Nonhandheld Equipment Certification | [7 empty] | No | [5 empty] | No | No | Route running loss emissions into the engine intake system so fuel vapors vented from the tank during engine operation are combusted in the engine | 2013-07-31
Chongqing Baitech Plastics Co., Ltd. (CBT) | DCBTPTANK003 | 2013 | Fuel Tank Permeation | 1.2 | 2.5 |  | g/m2/day | 5 Years | 40C ± 2C |  | No | BLOW MOLDED | Direct Mount | Cap Tested With Tank |  |  | No | No |  | 2013-07-31
Jiujiang Hison Motor Boat Manufacturing Co., Ltd. (JJH) | DJJHPMDRN001 | 2013 | Marine SI Diurnal |  |  |  |  | 2 Years |  |  | No | [5 empty] | Yes | No |  | 2013-07-31
D & D Products Inc (DDP) | DDDPPNHEQH13 | 2013 | Nonhandheld Equipment Certification | [7 empty] | No | [5 empty] | No | No | Use a fuel tank that remains sealed under normal operating conditions | 2013-07-01
ANDREAS STIHL AG & Co. KG (A8X) | DA8XPTANKABA | 2013 | Fuel Tank Permeation | 1.1 | 1.5 | 1.2 | g/m2/day | 2 Years | 28C ± 2C |  | No | Injection molded | Direct Mount | Cap Tested With Tank |  |  | No | No |  | 2013-08-01
Suzhou Tiger Power Machine Co., Ltd. (STP) | DSTPPNHEQ001 | 2013 | Nonhandheld Equipment Certification | [7 empty] | No | [5 empty] | No | No | Route running loss emissions into the engine intake system so fuel vapors vented from the tank during engine operation are combusted in the engine | 2013-04-30
ANDREAS STIHL AG & Co. KG (A8X) | DA8XPLINEAAQ | 2013 | Fuel Line Permeation | 4 | 275 | 11 | g/m2/day | 5 Years | 23C ± 2C | Yes | No | moulded hose |  |  |  |  | No | No |  | 2013-05-01
FuZhou Fu Chuan Rubber Co.,LTD. and TaiWan Fu Pen Rubber Industrial Co., LTD. (FFC) | DFFCPLINEFKM | 2013 | Fuel Line Permeation | 7 | 15 |  | g/m2/day | 5 Years | 23C ± 2C | No | No | Extruded |  |  |  |  | No | No |  | 2013-05-31
Chongqing Zongshen General Power Machine Co., Ltd. (CZH) | DCZHPNHEQCPX | 2013 | Nonhandheld Equipment Certification | [7 empty] | No | [5 empty] | No | Yes | Get an approved Executive Order from the California Air Resources Board showing that your system meets applicable running loss standards in California | 2013-08-01
Chongqing Zongshen General Power Machine Co., Ltd. (CZH) | DCZHPNHEQCPC | 2013 | Nonhandheld Equipment Certification | [7 empty] | No | [5 empty] | No | Yes | Get an approved Executive Order from the California Air Resources Board showing that your system meets applicable running loss standards in California | 2013-08-01
Disneyland Resort (DLR) | DDLRPNHEQ013 | 2013 | Nonhandheld Equipment Certification | [7 empty] | No | [5 empty] | No | No | Route running loss emissions into the engine intake system so fuel vapors vented from the tank during engine operation are combusted in the engine | 2013-06-20
Wanco Inc (WAC) | DWACPNHEQXC1 | 2013 | Nonhandheld Equipment Certification | [7 empty] | No | [5 empty] | No | No | Route running loss emissions into the engine intake system so fuel vapors vented from the tank during engine operation are combusted in the engine | 2013-05-30
Jiangsu Jianghuai Engine Co., Ltd. (JDG) | DJDGPNHEQ002 | 2013 | Nonhandheld Equipment Certification | [7 empty] | No | [5 empty] | No | No | Route running loss emissions into the engine intake system so fuel vapors vented from the tank during engine operation are combusted in the engine | 2013-08-28
Solo, Inc. (S9X) | DS9XPTANK404 | 2013 | Fuel Tank Permeation | 1.2 | 2.5 |  | g/m2/day | 2 Years | 40C ± 2C |  | No | TWO INJECTION MOLDED TANK HALVES ARE HF-WELDED TOGETHER | Direct Mount | Cap Tested With Tank |  |  | No | No |  | 2013-07-29
Solo, Inc. (S9X) | DS9XPTANK545 | 2013 | Fuel Tank Permeation | 2.4 | 2.5 |  | g/m2/day | 2 Years | 40C ± 2C |  | No | Blow molding | Direct Mount | Cap Tested With Tank |  |  | No | No |  | 2013-07-30
Wuxi Kipor Power Co., Ltd. (WKP) | DWKPPTANK001 | 2013 | Fuel Tank Permeation | 2.1 | 2.5 |  | g/m2/day | 5 Years | 40C ± 2C |  | No | BLOW-MOLDED | Direct Mount | Cap Tested With Tank |  |  | No | No |  | 2013-04-23
Suzhou Howell Precision Engineering Co., Ltd (SZZ) | DSZZPNHEQ001 | 2013 | Nonhandheld Equipment Certification | [7 empty] | No | [5 empty] | No | No | Route running loss emissions into the engine intake system so fuel vapors vented from the tank during engine operation are combusted in the engine | 2013-04-30
Bemis Manufacturing Company (BEM) | DBEMPCAPSD01 | 2013 | Fuel Cap Permeation | 2 | 0 | 3 |  | 2 Years | 40C ± 2C |  | No | [5 empty] | No | No |  | 2013-06-10
Discovery Energy, LLC. (KHX) | DKHXPNHEQCM2 | 2013 | Nonhandheld Equipment Certification | [7 empty] | No | [5 empty] | No | Yes | Get an approved Executive Order from the California Air Resources Board showing that your system meets applicable running loss standards in California | 2013-07-24
Flambeau, Inc. (FLM) | DFLMPTANKLER | 2013 | Fuel Tank Permeation | 1.5 | 1.5 |  | g/m2/day | 5 Years | 28C ± 2C |  | No | Blow mold | Direct Mount | Untested Cap w/Low Perm Gasket |  |  | No | No |  | 2013-08-01
New Delta Industrial Co., Ltd. (NWD) | DNWDPTANKK65 | 2013 | Fuel Tank Permeation | .7 | 1.5 |  | g/m2/day | 5 Years | 28C ± 2C |  | No | Blow molded | Direct Mount | Cap Tested With Tank |  |  | No | No |  | 2013-12-01
Walker Manufacturing Company (WLK) | DWLKPNHEQV2I | 2013 | Nonhandheld Equipment Certification | [7 empty] | No | [5 empty] | No | No | Route running loss emissions into the engine intake system so fuel vapors vented from the tank during engine operation are combusted in the engine | 2013-08-12
Briggs & Stratton LLC (BSX) | DBSXPNHEQYR5 | 2013 | Nonhandheld Equipment Certification | [7 empty] | No | [5 empty] | No | No | Route running loss emissions into the engine intake system so fuel vapors vented from the tank during engine operation are combusted in the engine | 2013-08-19
Kyodo Co., Ltd. (KYD) | DKYDPTANKRM2 | 2013 | Fuel Tank Permeation |  |  |  | g/m2/day | 2 Years |  |  | No | Blowmolded |  |  |  |  | Yes | No |  | 2013-09-01
Kyodo Co., Ltd. (KYD) | DKYDPTANKRM1 | 2013 | Fuel Tank Permeation |  |  |  | g/m2/day | 2 Years |  |  | No | Blowmolded |  |  |  |  | Yes | No |  | 2013-09-01
Kracor, Inc. (KRC) | DKRCPTANKPA1 | 2013 | Fuel Tank Permeation | .6 | 1.5 |  | g/m2/day | 10 Years | 28C ± 2C |  | No | dual layer (XLPE and PA11) rotational molded | Direct Mount | Untested Cap w/Low Perm Gasket |  |  | No | No |  | 2013-01-01
Herrington Marine Technologies, Inc. (HRG) | DHRGPMDRN812 | 2013 | Marine SI Diurnal |  |  |  |  | 5 Years |  |  | No | [5 empty] | Yes | No |  | 2013-04-19
Sunray Power Mechanical Co., Ltd. (SNR) | DSNRPHHEQ001 | 2013 | Handheld Equipment Certification | [7 empty] | No | [5 empty] | No | No |  | 2013-04-30
Certified Power, Inc. (CTF) | DCTFPNHEQ013 | 2013 | Nonhandheld Equipment Certification | [7 empty] | No | [5 empty] | No | No | Route running loss emissions into the engine intake system so fuel vapors vented from the tank during engine operation are combusted in the engine | 2013-06-28
Linyi Sanhe Yongjia Power Co.,Ltd. (LSY) | DLSYPHHEQ001 | 2013 | Handheld Equipment Certification | [7 empty] | No | [5 empty] | No | No |  | 2013-05-18
Sewer Equipment Co of America (SEQ) | DSEQPNHEQ213 | 2013 | Nonhandheld Equipment Certification | [7 empty] | No | [5 empty] | No | No | Route running loss emissions into the engine intake system so fuel vapors vented from the tank during engine operation are combusted in the engine | 2013-06-01
ANDREAS STIHL AG & Co. KG (A8X) | DA8XPLINEAAT | 2013 | Fuel Line Permeation | 5 | 15 |  | g/m2/day | 5 Years | 23C ± 2C | No | No | extruded |  |  |  |  | No | No |  | 2013-05-01
Bomag GmbH (BMG) | DBMGPNHEQAAA | 2013 | Nonhandheld Equipment Certification | [7 empty] | No | [5 empty] | No | No | Use a fuel tank that remains sealed under normal operating conditions | 2013-04-23
Blockbuster Inc. (BKB) | DBKBPNHEQBBB | 2013 | Nonhandheld Equipment Certification | [7 empty] | No | [5 empty] | No | No | Route running loss emissions into the engine intake system so fuel vapors vented from the tank during engine operation are combusted in the engine | 2013-04-25
RAIN FLO IRRIGATION LLC (RFL) | DRFLPNHEQ212 | 2013 | Nonhandheld Equipment Certification | [7 empty] | No | [5 empty] | No | No | Route running loss emissions into the engine intake system so fuel vapors vented from the tank during engine operation are combusted in the engine | 2013-04-30
Shanghai Grow Development Co., Ltd. (SGD) | DSGDPNHEQAAA | 2013 | Nonhandheld Equipment Certification | [7 empty] | No | [5 empty] | No | No | Route running loss emissions into the engine intake system so fuel vapors vented from the tank during engine operation are combusted in the engine | 2013-06-15
Valsi Power Equipment Inc. (VLS) | DVLSPNHEQVP1 | 2013 | Nonhandheld Equipment Certification | [7 empty] | No | [5 empty] | No | No | Route running loss emissions into the engine intake system so fuel vapors vented from the tank during engine operation are combusted in the engine | 2013-07-01
Bukuma GmbH (BKM) | DBKMPTANK567 | 2013 | Fuel Tank Permeation | 1 | 2.5 |  | g/m2/day | 5 Years | 40C ± 2C |  | No | Thick wall injection molding and hot mirror welding | Direct Mount | Untested Cap w/Low Perm Gasket |  |  | No | No |  | 2013-04-02
Bomag GmbH (BMG) | DBMGPHHEQAAA | 2013 | Handheld Equipment Certification | [7 empty] | No | [5 empty] | No | No |  | 2013-01-01
Hawk Equipment Corporation (HWK) | DHWKPNHEQJMS | 2013 | Nonhandheld Equipment Certification | [7 empty] | No | [5 empty] | No | No | Route running loss emissions into the engine intake system so fuel vapors vented from the tank during engine operation are combusted in the engine | 2013-04-24
CANYCOM USA INC. (CNY) | DCNYPNHEQSC7 | 2013 | Nonhandheld Equipment Certification | [7 empty] | No | [5 empty] | No | No | Route running loss emissions into the engine intake system so fuel vapors vented from the tank during engine operation are combusted in the engine | 2013-04-16
CANYCOM USA INC. (CNY) | DCNYPNHEQP62 | 2013 | Nonhandheld Equipment Certification | [7 empty] | No | [5 empty] | No | No | Use a fuel tank that remains sealed under normal operating conditions | 2013-04-24
CANYCOM USA INC. (CNY) | DCNYPNHEQP49 | 2013 | Nonhandheld Equipment Certification | [7 empty] | No | [5 empty] | No | No | Use a fuel tank that remains sealed under normal operating conditions | 2013-04-23
Chongqing fengrui plastic Co.,Ltd (CHF) | DCHFPTANK001 | 2013 | Fuel Tank Permeation | .7 | 1.5 |  | g/m2/day | 5 Years | 28C ± 2C |  | No | Blow-molded | Direct Mount | Cap Tested With Tank |  |  | No | No |  | 2013-04-30
Seco GROUP a.s. (SCO) | DSCOPTANKGTH | 2013 | Fuel Tank Permeation | 1.2 | 1.5 |  | g/m2/day | 5 Years | 28C ± 2C |  | No | Rotational Moulding | Direct Mount | Untested Cap w/Low Perm Gasket |  |  | No | No |  | 2013-05-01
Anderson Industrial Engines Co., Inc. (AND) | DANDPNHEQIRR | 2013 | Nonhandheld Equipment Certification | [7 empty] | No | [5 empty] | No | No | Use a fuel tank that remains sealed under normal operating conditions | 2013-05-01
VIV America, Inc. (VIV) | DVIVPHHEQ001 | 2013 | Handheld Equipment Certification | [7 empty] | No | [5 empty] | No | No |  | 2013-04-16
Liquid Combustion Technology, LLC (LCT) | DLCTPHHEQ079 | 2013 | Handheld Equipment Certification | [7 empty] | No | [5 empty] | No | No |  | 2013-04-01
Yargus Manufacturing, Inc. (YRG) | DYRGPNHEQ123 | 2013 | Nonhandheld Equipment Certification | [7 empty] | No | [5 empty] | No | No | Route running loss emissions into the engine intake system so fuel vapors vented from the tank during engine operation are combusted in the engine | 2013-02-01
Herrington Marine Technologies, Inc. (HRG) | DHRGPMDRNPRV | 2013 | Marine SI Diurnal |  |  |  |  | 5 Years |  |  | No | [5 empty] | Yes | No |  | 2013-02-01
Cardinal Mfg. LLC (CRD) | DCRDPNHEQ001 | 2013 | Nonhandheld Equipment Certification | [7 empty] | No | [5 empty] | No | No | Route running loss emissions into the engine intake system so fuel vapors vented from the tank during engine operation are combusted in the engine | 2013-01-28
Unified Marine, Inc. (UNM) | DUNMPTANK002 | 2013 | Fuel Tank Permeation | .3 | 1.5 |  | g/m2/day | 2 Years | 28C ± 2C |  | No | Blow Molding | Direct Mount | Cap Tested With Tank |  |  | No | No |  | 2013-02-15
Husqvarna AB (HVX) | DHVXPHHEQ001 | 2013 | Handheld Equipment Certification | [7 empty] | No | [5 empty] | No | No |  | 2013-02-08
Zhejiang Robot Power Machinery Co., Ltd (ZHR) | DZHRPHHEQ001 | 2013 | Handheld Equipment Certification | [7 empty] | No | [5 empty] | No | No |  | 2013-02-28
Zhejiang Robot Power Machinery Co., Ltd (ZHR) | DZHRPNHEQ001 | 2013 | Nonhandheld Equipment Certification | [7 empty] | No | [5 empty] | No | No | Route running loss emissions into the engine intake system so fuel vapors vented from the tank during engine operation are combusted in the engine | 2013-02-28
Pinnacle Plastic Products (PPP) | DPPPPTANK777 | 2013 | Fuel Tank Permeation | 1.4 | 1.5 |  | g/m2/day | 2 Years | 28C ± 2C |  | No | Blow Molding | Direct Mount | Untested Cap w/Low Perm Gasket |  |  | No | No |  | 2013-03-01
Billy Goat Industries Inc. (BLY) | DBLYPNHEQDL1 | 2013 | Nonhandheld Equipment Certification | [7 empty] | No | [5 empty] | No | Yes | Route running loss emissions into the engine intake system so fuel vapors vented from the tank during engine operation are combusted in the engine | 2013-01-01
Chongqing Panlong Technology Development Co. Ltd. (CPT) | DCPTPNHEQEPL | 2013 | Nonhandheld Equipment Certification | [7 empty] | No | [5 empty] | No | Yes | Get an approved Executive Order from the California Air Resources Board showing that your system meets applicable running loss standards in California | 2013-04-01
Altoz, Inc. (CNB) | DCNBPTANK001 | 2013 | Fuel Tank Permeation |  |  |  |  | 2 Years |  |  | No | Twin sheet thermoforming - Allied Plastics |  |  |  |  | Yes | No |  | 2013-06-01
Nadfinlo Plastics Industry (Shenzhen) Co., Ltd. (NDF) | DNDFPTANK001 | 2013 | Fuel Tank Permeation | .9 | 1.5 |  | g/m2/day | 2 Years | 28C ± 2C |  | No | Extrusion Blow Molding | Direct Mount | Untested Cap w/Low Perm Gasket |  |  | No | No |  | 2013-02-28
Stant USA Corp (SNT) | DSNTPCAPS225 | 2013 | Fuel Cap Permeation | 21 | 0 | 21 |  | 5 Years | 28C ± 2C |  | No | [5 empty] | No | No |  | 2013-02-28
Henderson Products Inc. (HND) | DHNDPNHEQ18V | 2013 | Nonhandheld Equipment Certification | [7 empty] | No | [5 empty] | No | No | Route running loss emissions into the engine intake system so fuel vapors vented from the tank during engine operation are combusted in the engine | 2013-03-01
Chongqing Haowei Motorcycle Manufactory Co., Ltd. (CGG) | DCGGPNHEQEHW | 2013 | Nonhandheld Equipment Certification | [7 empty] | No | [5 empty] | No | Yes | Get an approved Executive Order from the California Air Resources Board showing that your system meets applicable running loss standards in California | 2013-06-01
The Novaflex Group (NVF) | DNVFPLINE101 | 2013 | Fuel Line Permeation | 7 | 15 |  | g/m2/day | 5 Years | 23C ± 2C | No | No | EXTRUSION |  |  |  |  | No | No |  | 2013-03-25
Zhejiang Xingyue Industry Co.,Ltd (CXG) | DCXGPHHEQ002 | 2013 | Handheld Equipment Certification | [7 empty] | No | [5 empty] | No | No |  | 2013-03-20
Sierra International Inc. (SRA) | DSRAPLINE368 | 2013 | Fuel Line Permeation | 7 | 15 |  | g/m2/day | 5 Years | 23C ± 2C | No | No | EXTRUDED |  |  |  |  | No | No |  | 2013-02-01
Sierra International Inc. (SRA) | DSRAPLINE365 | 2013 | Fuel Line Permeation | 4 | 15 |  | g/m2/day | 5 Years | 23C ± 2C | No | No | EXTRUDED |  |  |  |  | No | No |  | 2013-03-06
Husqvarna AB (HVX) | DHVXPLINE001 | 2013 | Fuel Line Permeation | 134 | 275 |  | g/m2/day | 5 Years | 23C ± 2C | Yes | No | extruded |  |  |  |  | No | No |  | 2013-01-24
Husqvarna AB (HVX) | DHVXPLINE002 | 2013 | Fuel Line Permeation | 134 | 275 |  | g/m2/day | 5 Years | 23C ± 2C | Yes | No | extruded |  |  |  |  | No | No |  | 2013-01-24
Husqvarna AB (HVX) | DHVXPLINE005 | 2013 | Fuel Line Permeation | 251 | 275 |  | g/m2/day | 5 Years | 23C ± 2C | Yes | No | extruded |  |  |  |  | No | No |  | 2013-01-24
Husqvarna AB (HVX) | DHVXPLINE006 | 2013 | Fuel Line Permeation | 195 | 275 |  | g/m2/day | 5 Years | 23C ± 2C | Yes | No | extruded |  |  |  |  | No | No |  | 2013-01-24
Husqvarna AB (HVX) | DHVXPLINE007 | 2013 | Fuel Line Permeation | 102 | 275 |  | g/m2/day | 5 Years | 23C ± 2C | Yes | No | extruded |  |  |  |  | No | No |  | 2013-01-24
Shandong Huasheng Zhongtian Machinery Group CO.,LTD. (SHS) | DSHSPNHEQAAA | 2013 | Nonhandheld Equipment Certification | [7 empty] | No | [5 empty] | No | No | Route running loss emissions into the engine intake system so fuel vapors vented from the tank during engine operation are combusted in the engine | 2013-02-15
Shandong Huasheng Zhongtian Machinery Group CO.,LTD. (SHS) | DSHSPHHEQAAA | 2013 | Handheld Equipment Certification | [7 empty] | No | [5 empty] | No | No |  | 2013-02-15
Chongqing Maifeng Power Machinery Co., Ltd (CMG) | DCMGPNHEQSI1 | 2013 | Nonhandheld Equipment Certification | [7 empty] | No | [5 empty] | No | No | Route running loss emissions into the engine intake system so fuel vapors vented from the tank during engine operation are combusted in the engine | 2013-02-28
Chongqing Maifeng Power Machinery Co., Ltd (CMG) | DCMGPNHEQSI2 | 2013 | Nonhandheld Equipment Certification | [7 empty] | No | [5 empty] | No | No | Route running loss emissions into the engine intake system so fuel vapors vented from the tank during engine operation are combusted in the engine | 2013-02-28
New PECO Inc. (NPC) | DNPCPNHEQ013 | 2013 | Nonhandheld Equipment Certification | [7 empty] | No | [5 empty] | No | No | Route running loss emissions into the engine intake system so fuel vapors vented from the tank during engine operation are combusted in the engine | 2013-02-11
Billy Goat Industries Inc. (BLY) | DBLYPNHEQDL0 | 2013 | Nonhandheld Equipment Certification | [7 empty] | No | [5 empty] | No | Yes | Route running loss emissions into the engine intake system so fuel vapors vented from the tank during engine operation are combusted in the engine | 2013-01-01
Makita Engineering Germany GmbH (M6X) | DM6XPTANKE0A | 2013 | Fuel Tank Permeation | .6 | 1.5 |  | g/m2/day | 5 Years | 28C ± 2C |  | No | plastic injection molding | Direct Mount | Cap Tested With Tank |  |  | No | No |  | 2013-02-28
Trident Rubber Inc. (TDR) | DTDRPLINE305 | 2013 | Fuel Line Permeation | 7 | 15 |  | g/m2/day | 5 Years | 23C ± 2C | No | No | Extruded |  |  |  |  | No | No |  | 2013-01-01
CHONGQING SANDING GENERAL POWER MACHINERY CO.,LTD (CSG) | DCSGPNHEQ001 | 2013 | Nonhandheld Equipment Certification | [7 empty] | No | [5 empty] | No | No | Route running loss emissions into the engine intake system so fuel vapors vented from the tank during engine operation are combusted in the engine | 2013-03-31
Zhejiang Constant Engine Mading Co.,Ltd. (ZCE) | DZCEPNHEQAAA | 2013 | Nonhandheld Equipment Certification | [7 empty] | No | [5 empty] | No | No | Route running loss emissions into the engine intake system so fuel vapors vented from the tank during engine operation are combusted in the engine | 2013-04-15
Sierra International Inc. (SRA) | DSRAPLINE337 | 2013 | Fuel Line Permeation | 7 | 15 |  | g/m2/day | 5 Years | 23C ± 2C | No | No | EXTRUDED |  |  |  |  | No | No |  | 2013-03-01
ChongQing AM Pride Power & Machinery Co., Ltd (CPP) | DCPPPNHEQAAC | 2013 | Nonhandheld Equipment Certification | [7 empty] | No | [5 empty] | No | No | Route running loss emissions into the engine intake system so fuel vapors vented from the tank during engine operation are combusted in the engine | 2013-04-10
Norwood Sales, Inc. (NRS) | DNRSPNHEQNOR | 2013 | Nonhandheld Equipment Certification | [7 empty] | No | [5 empty] | No | No | Route running loss emissions into the engine intake system so fuel vapors vented from the tank during engine operation are combusted in the engine | 2013-04-01
Ligchine International LLC (LGN) | DLGNPNHEQS13 | 2013 | Nonhandheld Equipment Certification | [7 empty] | No | [5 empty] | No | No | Use a fuel tank that remains sealed under normal operating conditions | 2013-01-01
Karcher North America (KNA) | DKNAPNHEQC10 | 2013 | Nonhandheld Equipment Certification | [7 empty] | No | [5 empty] | No | No | Get an approved Executive Order from the California Air Resources Board showing that your system meets applicable running loss standards in California | 2013-03-01
Karcher North America (KNA) | DKNAPNHEQCM1 | 2013 | Nonhandheld Equipment Certification | [7 empty] | No | [5 empty] | No | No | Get an approved Executive Order from the California Air Resources Board showing that your system meets applicable running loss standards in California | 2013-03-01
Nobel Automotive TN LLC. (NBL) | DNBLPLINELP2 | 2013 | Fuel Line Permeation | 12 | 15 |  | g/m2/day | 10 Years | 23C ± 2C | No | No | EXTRUSION |  |  |  |  | No | No |  | 2013-01-01
Husqvarna AB (HVX) | DHVXPLINE008 | 2013 | Fuel Line Permeation | 185 | 275 |  | g/m2/day | 5 Years | 23C ± 2C | Yes | No | extruded |  |  |  |  | No | No |  | 2013-01-24
Husqvarna AB (HVX) | DHVXPLINE009 | 2013 | Fuel Line Permeation | 218 | 275 |  | g/m2/day | 5 Years | 23C ± 2C | Yes | No | extruded |  |  |  |  | No | No |  | 2013-01-24
Crary Industries (CRY) | DCRYPNHEQCD1 | 2013 | Nonhandheld Equipment Certification | [7 empty] | No | [5 empty] | No | No | Route running loss emissions into the engine intake system so fuel vapors vented from the tank during engine operation are combusted in the engine | 2013-02-18
Buffalo Turbine LLC (BFT) | DBFTPNHEQKB4 | 2013 | Nonhandheld Equipment Certification | [7 empty] | No | [5 empty] | No | No | Route running loss emissions into the engine intake system so fuel vapors vented from the tank during engine operation are combusted in the engine | 2013-01-01
Alexis Fire Equipment Company (ALX) | DALXPNHEQHON | 2013 | Nonhandheld Equipment Certification | [7 empty] | No | [5 empty] | No | No | Route running loss emissions into the engine intake system so fuel vapors vented from the tank during engine operation are combusted in the engine | 2013-01-31
Suzhou Warrior Machinery Co.,Ltd (SZM) | DSZMPNHEQ001 | 2013 | Nonhandheld Equipment Certification | [7 empty] | No | [5 empty] | No | No | Use a fuel tank that remains sealed under normal operating conditions | 2013-02-20
Ontario Drive & Gear Limited (ODG) | DODGPNHEQ2CO | 2013 | Nonhandheld Equipment Certification | [7 empty] | No | [5 empty] | No | No | Route running loss emissions into the engine intake system so fuel vapors vented from the tank during engine operation are combusted in the engine | 2013-01-24
Rayco MFG (RYC) | DRYCPNHEQRG1 | 2013 | Nonhandheld Equipment Certification | [7 empty] | No | [5 empty] | No | No | Route running loss emissions into the engine intake system so fuel vapors vented from the tank during engine operation are combusted in the engine | 2013-01-02
Subaru Corporation (FJX) | DFJXPNHEQCM2 | 2013 | Nonhandheld Equipment Certification | [7 empty] | No | [5 empty] | No | Yes | Get an approved Executive Order from the California Air Resources Board showing that your system meets applicable running loss standards in California | 2013-02-15
Mi-T-M Corporation (MTM) | DMTMPTANKRED | 2013 | Fuel Tank Permeation | 2.1 | 2.5 |  | g/m2/day | 5 Years | 40C ± 2C |  | No | Blow Molding | Direct Mount | Cap Tested With Tank |  |  | No | No |  | 2013-01-01
Newstripe, Inc. (NES) | DNESPNHEQ001 | 2013 | Nonhandheld Equipment Certification | [7 empty] | No | [5 empty] | No | No | Route running loss emissions into the engine intake system so fuel vapors vented from the tank during engine operation are combusted in the engine | 2013-03-01
Hale Emergency Products Inc. dba Hurst Jaws of Life (HLE) | DHLEPNHEQDAN | 2013 | Nonhandheld Equipment Certification | [7 empty] | No | [5 empty] | No | No | Route running loss emissions into the engine intake system so fuel vapors vented from the tank during engine operation are combusted in the engine | 2013-02-28
ANDREAS STIHL AG & Co. KG (A8X) | DA8XPLINEAAB | 2013 | Fuel Line Permeation | 96 | 275 | 385 | g/m2/day | 5 Years | 23C ± 2C | Yes | No | extruded hose + moulded fitting + moulded hose |  |  |  |  | No | No |  | 2013-01-01
ANDREAS STIHL AG & Co. KG (A8X) | DA8XPLINEAAD | 2013 | Fuel Line Permeation | 246 | 275 | 247 | g/m2/day | 5 Years | 23C ± 2C | Yes | No | extruded |  |  |  |  | No | No |  | 2013-01-01
Cummins Power Generation (N5X) | DN5XPNHEQKY2 | 2013 | Nonhandheld Equipment Certification | [7 empty] | No | [5 empty] | No | Yes | Route running loss emissions into the engine intake system so fuel vapors vented from the tank during engine operation are combusted in the engine | 2013-01-02
Sutai High-tech Materials Co., Ltd. (SUT) | DSUTPTANK002 | 2013 | Fuel Tank Permeation | 1.4 | 2.5 |  | g/m2/day | 5 Years | 40C ± 2C |  | No | Blow-molded | Direct Mount | Cap Tested With Tank |  |  | No | No |  | 2012-11-15
Sutai High-tech Materials Co., Ltd. (SUT) | DSUTPTANK001 | 2013 | Fuel Tank Permeation | 1.3 | 2.5 |  | g/m2/day | 5 Years | 40C ± 2C |  | No | Blow-molded | Direct Mount | Cap Tested With Tank |  |  | No | No |  | 2012-11-15
ECHO Incorporated/Yamabiko Corporation (EHX) | DEHXPTANKPA2 | 2013 | Fuel Tank Permeation | 1.3 | 1.5 |  | g/m2/day | 2 Years | 28C ± 2C |  | No | Injection Molded | Direct Mount | Cap Tested Separately w/FEL |  |  | No | No |  | 2013-01-01
ECHO Incorporated/Yamabiko Corporation (EHX) | DEHXPCAPSCS1 | 2013 | Fuel Cap Permeation | 54 | 0 | 54 |  | 2 Years | 28C ± 2C |  | No | [5 empty] | No | No |  | 2013-01-01
Husqvarna Outdoor Products N.A., Inc. (PWE) | DPWEPTANK009 | 2013 | Fuel Tank Permeation | .8 | 1.5 |  | g/m2/day | 2 Years | 28C ± 2C |  | No | BLOW MOLDED | Direct Mount | Untested Cap w/Low Perm Gasket |  |  | No | No |  | 2013-01-01
Jacobsen Lawn Care, Inc., dba Dixie Chopper (MGC) | DMGCPNHEQREI | 2013 | Nonhandheld Equipment Certification | [7 empty] | No | [5 empty] | No | No | Route running loss emissions into the engine intake system so fuel vapors vented from the tank during engine operation are combusted in the engine | 2013-01-01
Husqvarna Outdoor Products N.A., Inc. (PWE) | DPWEPHHEQ001 | 2013 | Handheld Equipment Certification | [7 empty] | No | [5 empty] | No | No |  | 2013-01-01
Veyance Technologies Inc (VTI) | DVTIPLINE412 | 2013 | Fuel Line Permeation | 8 | 15 |  | g/m2/day | 5 Years | 23C ± 2C | No | No | extrusion |  |  |  |  | No | No |  | 2013-01-01
Phinia Inc. (DPH) | DDPHPMDRNT00 | 2013 | Marine SI Diurnal | 0 | .4 |  | g/gal/day | 10 Years |  |  | No |  |  |  | Trailerable Vessel (Length of Vessel < 26 feet or Width of Vessel <= 8.5 feet) | 62 | No | No |  | 2013-01-01
Navico Group (ATW) | DATWPMDRN422 | 2013 | Marine SI Diurnal |  |  |  |  | 5 Years |  |  | No | [5 empty] | Yes | No |  | 2013-01-01
Navico Group (ATW) | DATWPTANK422 | 2013 | Fuel Tank Permeation |  |  |  |  | 10 Years |  |  | No | Multi Layer Blow Molding |  |  |  |  | Yes | No |  | 2013-01-01
Standard Technologies (STD) | DSTDPNHEQ001 | 2013 | Nonhandheld Equipment Certification | [7 empty] | No | [5 empty] | No | Yes | Get an approved Executive Order from the California Air Resources Board showing that your system meets applicable running loss standards in California | 2012-11-20
Atlas Copco Airpower nv (1AX) | D1AXPTANKTAM | 2013 | Fuel Tank Permeation | 1.4 | 2.5 | 2.5 | g/m2/day | 5 Years | 40C ± 2C |  | No | Injection molded, vibration welded. | Direct Mount | Cap Tested With Tank |  |  | No | No |  | 2013-01-02
Sutai High-tech Materials Co., Ltd. (SUT) | DSUTPLINEF01 | 2013 | Fuel Line Permeation | 11 | 15 |  | g/m2/day | 5 Years | 23C ± 2C | No | No | Extruded |  |  |  |  | No | No |  | 2012-11-01
Bemis Manufacturing Company (BEM) | DBEMPCAPSAN1 | 2013 | Fuel Cap Permeation | 11 | 0 | 15 |  | 2 Years | 40C ± 2C |  | No | [5 empty] | No | No |  | 2013-01-01
Agri-Industrial Plastics Company (AGR) | DAGRPTANKAI1 | 2013 | Fuel Tank Permeation |  |  |  | g/m2/day | 2 Years |  |  | No | Blow molded with continuous coextrusion |  |  |  |  | Yes | No |  | 2012-11-01
Chongqing Rato Technology Co., Ltd (CRP) | DCRPPNHEQAAP | 2013 | Nonhandheld Equipment Certification | [7 empty] | No | [5 empty] | No | No | Route running loss emissions into the engine intake system so fuel vapors vented from the tank during engine operation are combusted in the engine | 2013-02-01
Mitsubishi Heavy Industries Engine & Turbocharger, Ltd. (MVX) | DMVXPTANK0AA | 2013 | Fuel Tank Permeation | 1.2 | 1.5 |  | g/m2/day | 5 Years | 28C ± 2C |  | No | N/A | Direct Mount | Cap Tested With Tank |  |  | No | No |  | 2012-12-01
Mitsubishi Heavy Industries Engine & Turbocharger, Ltd. (MVX) | DMVXPTANKTA1 | 2013 | Fuel Tank Permeation | .3 | 1.5 |  | g/m2/day | 2 Years | 28C ± 2C |  | No | Blow molding | Direct Mount | Cap Tested With Tank |  |  | No | No |  | 2013-12-01
Chongqing Dinking Power Machinery Co., Ltd (CHD) | DCHDPNHEQ001 | 2013 | Nonhandheld Equipment Certification | [7 empty] | No | [5 empty] | No | No | Route running loss emissions into the engine intake system so fuel vapors vented from the tank during engine operation are combusted in the engine | 2013-06-30
Northern Tool + Equipment Co. Inc. (NTE) | DNTEPNHEQCM3 | 2013 | Nonhandheld Equipment Certification | [7 empty] | No | [5 empty] | No | No | Route running loss emissions into the engine intake system so fuel vapors vented from the tank during engine operation are combusted in the engine | 2013-01-01
TOHATSU CORPORATION (1TX) | D1TXPMDRN001 | 2013 | Marine SI Diurnal |  |  |  |  | 2 Years |  |  | No | [5 empty] | Yes | No |  | 2013-01-01
Briggs & Stratton LLC (BSX) | DBSXPNHEQYR4 | 2013 | Nonhandheld Equipment Certification | [7 empty] | No | [5 empty] | No | No | Route running loss emissions into the engine intake system so fuel vapors vented from the tank during engine operation are combusted in the engine | 2013-01-01
Briggs & Stratton LLC (BSX) | DBSXPNHEQYF7 | 2013 | Nonhandheld Equipment Certification | [7 empty] | No | [5 empty] | No | No | Route running loss emissions into the engine intake system so fuel vapors vented from the tank during engine operation are combusted in the engine | 2013-01-01
Chongqing Yuanping Polymer Material Technology Co., Ltd. (CHY) | DCHYPLINEAAA | 2013 | Fuel Line Permeation | 13 | 15 |  | g/m2/day | 5 Years | 23C ± 2C | No | No | Extruded |  |  |  |  | No | No |  | 2012-10-31
ANDREAS STIHL AG & Co. KG (A8X) | DA8XPLINEAAL | 2013 | Fuel Line Permeation | 2 | 275 | 8 | g/m2/day | 5 Years | 23C ± 2C | Yes | No | moulded hose |  |  |  |  | No | No |  | 2013-01-01
Karcher North America (KNA) | DKNAPNHEQCO5 | 2013 | Nonhandheld Equipment Certification | [7 empty] | No | [5 empty] | No | No | Get an approved Executive Order from the California Air Resources Board showing that your system meets applicable running loss standards in California | 2013-03-01
Chongqing Dajiang Power Equipment Co.,Ltd (CDP) | DCDPPNHEQ001 | 2013 | Nonhandheld Equipment Certification | [7 empty] | No | [5 empty] | No | No | Route running loss emissions into the engine intake system so fuel vapors vented from the tank during engine operation are combusted in the engine | 2013-02-05
Chongqing Dajiang Power Equipment Co.,Ltd (CDP) | DCDPPNHEQ002 | 2013 | Nonhandheld Equipment Certification | [7 empty] | No | [5 empty] | No | No | Route running loss emissions into the engine intake system so fuel vapors vented from the tank during engine operation are combusted in the engine | 2013-02-05
Chongqing Dajiang Power Equipment Co.,Ltd (CDP) | DCDPPNHEQ003 | 2013 | Nonhandheld Equipment Certification | [7 empty] | No | [5 empty] | No | No | Route running loss emissions into the engine intake system so fuel vapors vented from the tank during engine operation are combusted in the engine | 2013-02-05
Subaru Corporation (FJX) | DFJXPNHEQCM3 | 2013 | Nonhandheld Equipment Certification | [7 empty] | No | [5 empty] | No | No | Route running loss emissions into the engine intake system so fuel vapors vented from the tank during engine operation are combusted in the engine | 2013-02-01
Subaru Corporation (FJX) | DFJXPNHEQCM4 | 2013 | Nonhandheld Equipment Certification | [7 empty] | No | [5 empty] | No | No | Route running loss emissions into the engine intake system so fuel vapors vented from the tank during engine operation are combusted in the engine | 2013-02-01
SUNJOY (FUJIAN) POWER MACHINERY CO., LTD. (SNJ) | DSNJPNHEQESY | 2013 | Nonhandheld Equipment Certification | [7 empty] | No | [5 empty] | No | Yes | Get an approved Executive Order from the California Air Resources Board showing that your system meets applicable running loss standards in California | 2013-04-01
Turfco Manufacturing Inc. (TRF) | DTRFPNHEQAB1 | 2013 | Nonhandheld Equipment Certification | [7 empty] | No | [5 empty] | No | No | Route running loss emissions into the engine intake system so fuel vapors vented from the tank during engine operation are combusted in the engine | 2013-02-12
Great Northern Equipment Distributing, Inc. (GNH) | DGNHPNHEQ888 | 2013 | Nonhandheld Equipment Certification | [7 empty] | No | [5 empty] | No | No | Route running loss emissions into the engine intake system so fuel vapors vented from the tank during engine operation are combusted in the engine | 2013-02-12
R & R Manufacturing.com (RRF) | DRRFPNHEQCNV | 2013 | Nonhandheld Equipment Certification | [7 empty] | No | [5 empty] | No | No | Route running loss emissions into the engine intake system so fuel vapors vented from the tank during engine operation are combusted in the engine | 2014-02-14
KEEPER CO., LTD. (KEP) | DKEPPLINE003 | 2013 | Fuel Line Permeation | 167 | 275 |  | g/m2/day | 5 Years | 23C ± 2C | Yes | No | Extruded |  |  |  |  | No | No |  | 2013-01-01
Kuhn North America Inc. (KHN) | DKHNPNHEQA01 | 2013 | Nonhandheld Equipment Certification | [7 empty] | No | [5 empty] | No | No | Route running loss emissions into the engine intake system so fuel vapors vented from the tank during engine operation are combusted in the engine | 2013-04-01
Xiamen Fuste Rubber&Plastic Co.,Ltd (XFR) | DXFRPLINEFKM | 2013 | Fuel Line Permeation | 7 | 15 |  | g/m2/day | 5 Years | 23C ± 2C | No | No | EXTRUDE |  |  |  |  | No | No |  | 2013-03-10
Daishin Industries Ltd. (DHN) | DDHNPNHEQTPG | 2013 | Nonhandheld Equipment Certification | [7 empty] | No | [5 empty] | No | No | Route running loss emissions into the engine intake system so fuel vapors vented from the tank during engine operation are combusted in the engine | 2013-03-15
Shandong Huasheng Zhongtian Machinery Group CO.,LTD. (SHS) | DSHSPHHEQBBA | 2013 | Handheld Equipment Certification | [7 empty] | No | [5 empty] | No | No |  | 2013-03-10
Scott Industrial Systems (STS) | DSTSPNHEQSIS | 2013 | Nonhandheld Equipment Certification | [7 empty] | No | [5 empty] | No | No | Get an approved Executive Order from the California Air Resources Board showing that your system meets applicable running loss standards in California | 2013-04-29
Suzhou Tiger Power Machine Co., Ltd. (STP) | DSTPPHHEQ001 | 2013 | Handheld Equipment Certification | [7 empty] | No | [5 empty] | No | No |  | 2013-03-31
Semco Plastic Company Incorporated (SPT) | DSPTPTANKSPC | 2013 | Fuel Tank Permeation | 1.2 | 1.5 |  | g/m2/day | 5 Years | 28C ± 2C |  | No | Blow Molding | Direct Mount | Untested Cap w/Low Perm Gasket |  |  | No | No |  | 2013-03-31
Shanghai Xingbo Industrial Co., Ltd. (SXB) | DSXBPNHEQ001 | 2013 | Nonhandheld Equipment Certification | [7 empty] | No | [5 empty] | No | No | Route running loss emissions into the engine intake system so fuel vapors vented from the tank during engine operation are combusted in the engine | 2013-03-31
Suzhou ERMA Machinery Co.,Ltd (SEM) | DSEMPNHEQ001 | 2013 | Nonhandheld Equipment Certification | [7 empty] | No | [5 empty] | No | No | Route running loss emissions into the engine intake system so fuel vapors vented from the tank during engine operation are combusted in the engine | 2013-03-31
Koki Holdings America Ltd. (7T7) | D7T7PTANKFLH | 2013 | Fuel Tank Permeation | .9 | 1.5 |  | g/m2/day | 2 Years | 28C ± 2C |  | No | BLOW MOLDED | Direct Mount | Cap Tested With Tank |  |  | No | No |  | 2013-02-01
Mi-T-M Corporation (MTM) | DMTMPNHEQALL | 2013 | Nonhandheld Equipment Certification | [7 empty] | No | [5 empty] | No | No | Route running loss emissions into the engine intake system so fuel vapors vented from the tank during engine operation are combusted in the engine | 2013-01-01
Chengdu Baisu Polymer Technology Co.,Ltd (CBP) | DCBPPTANK001 | 2013 | Fuel Tank Permeation | 1.3 | 2.5 |  | g/m2/day | 5 Years | 40C ± 2C |  | No | Blow-molded | Direct Mount | Cap Tested With Tank |  |  | No | No |  | 2013-03-01
Trident Rubber Inc. (TDR) | DTDRPLINE365 | 2013 | Fuel Line Permeation | 7 | 15 |  | g/m2/day | 5 Years | 23C ± 2C | No | No | Extruded |  |  |  |  | No | No |  | 2013-01-01
ANDREAS STIHL AG & Co. KG (A8X) | DA8XPTANKAAW | 2013 | Fuel Tank Permeation | 1.6 | 1.5 | 1.7 | g/m2/day | 2 Years | 28C ± 2C |  | No | Injection molded | Direct Mount | Cap Tested With Tank |  |  | No | No |  | 2013-03-01
JP Carlton Company Div. DAF Inc. (JPC) | DJPCPNHEQ123 | 2013 | Nonhandheld Equipment Certification | [7 empty] | No | [5 empty] | No | No | Route running loss emissions into the engine intake system so fuel vapors vented from the tank during engine operation are combusted in the engine | 2013-02-19
Sunray Power Mechanical Co., Ltd. (SNR) | DSNRPTANK001 | 2013 | Fuel Tank Permeation | 1.2 | 2.5 |  | g/m2/day | 5 Years | 40C ± 2C |  | No | BLOW-MOLDED | Direct Mount | Cap Tested With Tank |  |  | No | No |  | 2013-03-05
Robbins HDD LLC (RBN) | DRBNPNHEQ24M | 2013 | Nonhandheld Equipment Certification | [7 empty] | No | [5 empty] | No | No | Use a fuel tank that remains sealed under normal operating conditions | 2013-02-20
Weima Agricultural Machinery Co.,Ltd (CWP) | DCWPPNHEQ001 | 2013 | Nonhandheld Equipment Certification | [7 empty] | No | [5 empty] | No | No | Route running loss emissions into the engine intake system so fuel vapors vented from the tank during engine operation are combusted in the engine | 2013-03-15
Boss Industries Inc. (BSS) | DBSSPNHEQB2K | 2013 | Nonhandheld Equipment Certification | [7 empty] | No | [5 empty] | No | No | Route running loss emissions into the engine intake system so fuel vapors vented from the tank during engine operation are combusted in the engine | 2013-03-01
Monster Power Equipment, Inc. (MSR) | DMSRPNHEQ001 | 2013 | Nonhandheld Equipment Certification | [7 empty] | No | [5 empty] | No | No | Route running loss emissions into the engine intake system so fuel vapors vented from the tank during engine operation are combusted in the engine | 2013-04-01
Suzhou ERMA Machinery Co.,Ltd (SEM) | DSEMPHHEQ001 | 2013 | Handheld Equipment Certification | [7 empty] | No | [5 empty] | No | No |  | 2013-03-31
Chongqing Shineray Agricultural Machinery Co.,Ltd (CSP) | DCSPPHHEQ001 | 2013 | Handheld Equipment Certification | [7 empty] | No | [5 empty] | No | No |  | 2013-04-15
Chongqing Shineray Agricultural Machinery Co.,Ltd (CSP) | DCSPPNHEQ001 | 2013 | Nonhandheld Equipment Certification | [7 empty] | No | [5 empty] | No | No | Route running loss emissions into the engine intake system so fuel vapors vented from the tank during engine operation are combusted in the engine | 2013-04-15
Turf Teq, LLC (TTQ) | DTTQPNHEQ798 | 2013 | Nonhandheld Equipment Certification | [7 empty] | No | [5 empty] | No | No | Route running loss emissions into the engine intake system so fuel vapors vented from the tank during engine operation are combusted in the engine | 2013-04-01
ANDREAS STIHL AG & Co. KG (A8X) | DA8XPLINEAAJ | 2013 | Fuel Line Permeation | 3 | 275 | 10 | g/m2/day | 5 Years | 23C ± 2C | Yes | No | moulded hose |  |  |  |  | No | No |  | 2013-01-01
ANDREAS STIHL AG & Co. KG (A8X) | DA8XPTANKAAQ | 2013 | Fuel Tank Permeation | .6 | 1.5 | 0.7 | g/m2/day | 2 Years | 28C ± 2C |  | No | Injection molded | Direct Mount | Cap Tested With Tank |  |  | No | No |  | 2013-01-01
Koki Holdings America Ltd. (7T7) | D7T7PTANK24H | 2013 | Fuel Tank Permeation | 1.1 | 1.5 |  | g/m2/day | 2 Years | 28C ± 2C |  | No | BLOW MOLDED | Direct Mount | Cap Tested With Tank |  |  | No | No |  | 2013-01-01
Scepter Canada (SCP) | DSCPPMDRNSTR | 2013 | Marine SI Diurnal |  |  |  |  | 10 Years |  |  | No | [5 empty] | Yes | No |  | 2013-01-01
Wacker Neuson SE (W1X) | DW1XPHHEQCAA | 2013 | Handheld Equipment Certification | [7 empty] | No | [5 empty] | No | No |  | 2013-01-02
Briggs & Stratton LLC (BSX) | DBSXPNHEQNH1 | 2013 | Nonhandheld Equipment Certification | [7 empty] | No | [5 empty] | No | Yes | Get an approved Executive Order from the California Air Resources Board showing that your system meets applicable running loss standards in California | 2013-01-01
Briggs & Stratton LLC (BSX) | DBSXPNHEQNH3 | 2013 | Nonhandheld Equipment Certification | [7 empty] | No | [5 empty] | No | No | Get an approved Executive Order from the California Air Resources Board showing that your system meets applicable running loss standards in California | 2013-01-01
Qianjiang Group Wenling Jennfeng Industry Inc. (WJF) | DWJFPNHEQCM1 | 2013 | Nonhandheld Equipment Certification | [7 empty] | No | [5 empty] | No | No | Route running loss emissions into the engine intake system so fuel vapors vented from the tank during engine operation are combusted in the engine | 2013-09-25
Maruyama Manufacturing Company (M4X) | DM4XPTANKN20 | 2013 | Fuel Tank Permeation | 0 | 1.5 |  | g/m2/day | 2 Years | 28C ± 2C |  | No | INJECTION MOLDED | Direct Mount | Cap Tested With Tank |  |  | No | No |  | 2013-01-01
KEEPER CO., LTD. (KEP) | DKEPPLINE002 | 2013 | Fuel Line Permeation | 172 | 275 |  | g/m2/day | 5 Years | 23C ± 2C | Yes | No | Extruded |  |  |  |  | No | No |  | 2013-01-01
Yamaha Motor Corporation (YMX) | DYMXPNHEQ33A | 2013 | Nonhandheld Equipment Certification | [7 empty] | No | [5 empty] | No | Yes | Get an approved Executive Order from the California Air Resources Board showing that your system meets applicable running loss standards in California | 2013-01-02
Makita Engineering Germany GmbH (M6X) | DM6XPLINEFB0 | 2013 | Fuel Line Permeation | 3 | 275 |  | g/m2/day | 5 Years | 23C ± 2C | Yes | No | Injection molding |  |  |  |  | No | No |  | 2013-01-01
Husqvarna AB (HVX) | DHVXPTANK010 | 2013 | Fuel Tank Permeation | 2.4 | 2.5 |  | g/m2/day | 5 Years | 40C ± 2C |  | No | Injection mould, welded | Direct Mount | Untested Cap w/Low Perm Gasket |  |  | No | No |  | 2013-01-25
ECHO Incorporated/Yamabiko Corporation (EHX) | DEHXPTANKML1 | 2013 | Fuel Tank Permeation |  |  |  | g/m2/day | 2 Years |  |  | No | Blow-molded |  |  |  |  | Yes | No |  | 2013-01-01
Atlas Copco Airpower nv (1AX) | D1AXPNHEQTAM | 2013 | Nonhandheld Equipment Certification | [7 empty] | No | [5 empty] | No | No | Use a fuel tank that remains sealed under normal operating conditions | 2013-01-02
Loncin Motor Co., Ltd. (CGP) | DCGPPNHEQIAC | 2013 | Nonhandheld Equipment Certification | [7 empty] | No | [5 empty] | No | No | Route running loss emissions into the engine intake system so fuel vapors vented from the tank during engine operation are combusted in the engine | 2013-01-01
Loncin Motor Co., Ltd. (CGP) | DCGPPNHEQCCC | 2013 | Nonhandheld Equipment Certification | [7 empty] | No | [5 empty] | No | No | Route running loss emissions into the engine intake system so fuel vapors vented from the tank during engine operation are combusted in the engine | 2013-01-01
Loncin Motor Co., Ltd. (CGP) | DCGPPNHEQFCC | 2013 | Nonhandheld Equipment Certification | [7 empty] | No | [5 empty] | No | Yes | Get an approved Executive Order from the California Air Resources Board showing that your system meets applicable running loss standards in California | 2013-01-01
Husqvarna AB (HVX) | DHVXPTANK001 | 2013 | Fuel Tank Permeation | 1.6 | 2.5 |  | g/m2/day | 2 Years | 40C ± 2C |  | No | injected mould | Direct Mount | Cap Tested With Tank |  |  | No | No |  | 2013-01-20
Husqvarna AB (HVX) | DHVXPTANK009 | 2013 | Fuel Tank Permeation | 2.4 | 2.5 |  | g/m2/day | 5 Years | 40C ± 2C |  | No | blow moulded | Direct Mount | Cap Tested With Tank |  |  | No | No |  | 2013-01-20
Husqvarna AB (HVX) | DHVXPTANK013 | 2013 | Fuel Tank Permeation | 1.6 | 2.5 |  | g/m2/day | 2 Years | 40C ± 2C |  | No | Injected mould | Direct Mount | Cap Tested With Tank |  |  | No | No |  | 2013-01-20
Husqvarna AB (HVX) | DHVXPTANK019 | 2013 | Fuel Tank Permeation | 1.2 | 2.5 |  | g/m2/day | 2 Years | 40C ± 2C |  | No | Injected mould | Direct Mount | Cap Tested With Tank |  |  | No | No |  | 2013-01-20
Husqvarna AB (HVX) | DHVXPTANK017 | 2013 | Fuel Tank Permeation | .8 | 2.5 |  | g/m2/day | 2 Years | 40C ± 2C |  | No | Injected mould | Direct Mount | Cap Tested With Tank |  |  | No | No |  | 2013-01-20
Husqvarna AB (HVX) | DHVXPTANK015 | 2013 | Fuel Tank Permeation | 2.2 | 2.5 |  | g/m2/day | 2 Years | 40C ± 2C |  | No | Injected mould | Direct Mount | Cap Tested With Tank |  |  | No | No |  | 2013-01-20
Husqvarna AB (HVX) | DHVXPTANK014 | 2013 | Fuel Tank Permeation | 2.4 | 2.5 |  | g/m2/day | 2 Years | 40C ± 2C |  | No | Injected mould | Direct Mount | Cap Tested With Tank |  |  | No | No |  | 2013-01-20
Husqvarna AB (HVX) | DHVXPTANK011 | 2013 | Fuel Tank Permeation | .8 | 2.5 |  | g/m2/day | 2 Years | 40C ± 2C |  | No | Injected mould | Direct Mount | Cap Tested With Tank |  |  | No | No |  | 2013-01-20
Husqvarna AB (HVX) | DHVXPTANK012 | 2013 | Fuel Tank Permeation | .8 | 2.5 |  | g/m2/day | 2 Years | 40C ± 2C |  | No | Injected mould | Direct Mount | Cap Tested With Tank |  |  | No | No |  | 2013-01-20
Husqvarna AB (HVX) | DHVXPTANK002 | 2013 | Fuel Tank Permeation | .7 | 2.5 |  | g/m2/day | 2 Years | 40C ± 2C |  | No | injected mould | Direct Mount | Cap Tested With Tank |  |  | No | No |  | 2013-01-20
Sakai America, Inc. (SKA) | DSKAPNHEQSA1 | 2013 | Nonhandheld Equipment Certification | [7 empty] | No | [5 empty] | No | No | Route running loss emissions into the engine intake system so fuel vapors vented from the tank during engine operation are combusted in the engine | 2013-01-01
Chongqing Rato Technology Co., Ltd (CRP) | DCRPPNHEQBBB | 2013 | Nonhandheld Equipment Certification | [7 empty] | No | [5 empty] | No | No | Route running loss emissions into the engine intake system so fuel vapors vented from the tank during engine operation are combusted in the engine | 2013-01-01
Chongqing Rato Technology Co., Ltd (CRP) | DCRPPNHEQDA1 | 2013 | Nonhandheld Equipment Certification | [7 empty] | No | [5 empty] | No | Yes | Get an approved Executive Order from the California Air Resources Board showing that your system meets applicable running loss standards in California | 2013-01-01
Chongqing Rato Technology Co., Ltd (CRP) | DCRPPNHEQDB1 | 2013 | Nonhandheld Equipment Certification | [7 empty] | No | [5 empty] | No | Yes | Get an approved Executive Order from the California Air Resources Board showing that your system meets applicable running loss standards in California | 2013-01-01
Chongqing Heya Technology Co., LTD (CQT) | DCQTPHHEQ001 | 2013 | Handheld Equipment Certification | [7 empty] | No | [5 empty] | No | No |  | 2013-01-31
Zhejiang Xingyue Industry Co.,Ltd (CXG) | DCXGPNHEQ001 | 2013 | Nonhandheld Equipment Certification | [7 empty] | No | [5 empty] | No | No | Route running loss emissions into the engine intake system so fuel vapors vented from the tank during engine operation are combusted in the engine | 2013-03-20
Zhejiang Xingyue Industry Co.,Ltd (CXG) | DCXGPHHEQ003 | 2013 | Handheld Equipment Certification | [7 empty] | No | [5 empty] | No | No |  | 2013-01-15
Foster Manufacturing Corporation (FMC) | DFMCPNHEQP13 | 2013 | Nonhandheld Equipment Certification | [7 empty] | No | [5 empty] | No | No | Use a fuel tank that remains sealed under normal operating conditions | 2013-01-01
RL Hudson & Company (RLH) | DRLHPLINE001 | 2013 | Fuel Line Permeation | 14 | 15 |  | g/m2/day | 5 Years | 23C ± 2C | No | No | Injection Molded / Compression Molded |  |  |  |  | No | No |  | 2013-01-31
Bad Boy Mowers, Inc. (BDB) | DBDBPNHEQ112 | 2013 | Nonhandheld Equipment Certification | [7 empty] | No | [5 empty] | No | No | Route running loss emissions into the engine intake system so fuel vapors vented from the tank during engine operation are combusted in the engine | 2013-01-18
MiniTruck Certifications, LLC (MIT) | DMITPNHEQM11 | 2013 | Nonhandheld Equipment Certification | [7 empty] | No | [5 empty] | No | No | Route running loss emissions into the engine intake system so fuel vapors vented from the tank during engine operation are combusted in the engine | 2013-02-03
ANDREAS STIHL AG & Co. KG (A8X) | DA8XPLINEAAU | 2013 | Fuel Line Permeation | 7 | 15 |  | g/m2/day | 5 Years | 23C ± 2C | No | No | extruded hose |  |  |  |  | No | No |  | 2013-01-01
ANDREAS STIHL AG & Co. KG (A8X) | DA8XPTANKAAF | 2013 | Fuel Tank Permeation | .9 | 1.5 | 1 | g/m2/day | 2 Years | 28C ± 2C |  | No | Injection molded | Direct Mount | Cap Tested With Tank |  |  | No | No |  | 2013-01-01
ANDREAS STIHL AG & Co. KG (A8X) | DA8XPTANKAAI | 2013 | Fuel Tank Permeation | .4 | 1.5 | 0.5 | g/m2/day | 2 Years | 28C ± 2C |  | No | Injection molded | Direct Mount | Cap Tested With Tank |  |  | No | No |  | 2013-01-01
ANDREAS STIHL AG & Co. KG (A8X) | DA8XPTANKAAL | 2013 | Fuel Tank Permeation | 1.3 | 1.5 | 1.4 | g/m2/day | 2 Years | 28C ± 2C |  | No | Blow-molded | Direct Mount | Cap Tested With Tank |  |  | No | No |  | 2013-01-01
ANDREAS STIHL AG & Co. KG (A8X) | DA8XPTANKAAM | 2013 | Fuel Tank Permeation | 1.4 | 1.5 | 1.5 | g/m2/day | 2 Years | 28C ± 2C |  | No | Injection molded | Direct Mount | Cap Tested With Tank |  |  | No | No |  | 2013-01-01
Koki Holdings America Ltd. (7T7) | D7T7PTANK50H | 2013 | Fuel Tank Permeation | 1 | 1.5 |  | g/m2/day | 2 Years | 28C ± 2C |  | No | BLOW MOLDED | Direct Mount | Cap Tested With Tank |  |  | No | No |  | 2013-01-01
ANDREAS STIHL AG & Co. KG (A8X) | DA8XPTANKAAU | 2013 | Fuel Tank Permeation | .3 | 1.5 | 0.4 | g/m2/day | 2 Years | 28C ± 2C |  | No | Injection molded | Direct Mount | Cap Tested With Tank |  |  | No | No |  | 2013-01-01
ANDREAS STIHL AG & Co. KG (A8X) | DA8XPTANKAAZ | 2013 | Fuel Tank Permeation | 1.3 | 1.5 | 1.4 | g/m2/day | 2 Years | 28C ± 2C |  | No | Injection molded | Direct Mount | Cap Tested With Tank |  |  | No | No |  | 2013-01-01
ANDREAS STIHL AG & Co. KG (A8X) | DA8XPTANKABG | 2013 | Fuel Tank Permeation | 1 | 1.5 | 1.1 | g/m2/day | 2 Years | 28C ± 2C |  | No | Injection molded | Direct Mount | Cap Tested With Tank |  |  | No | No |  | 2013-01-01
ANDREAS STIHL AG & Co. KG (A8X) | DA8XPTANKABL | 2013 | Fuel Tank Permeation | .9 | 1.5 | 1 | g/m2/day | 2 Years | 28C ± 2C |  | No | Injection molded | Direct Mount | Cap Tested With Tank |  |  | No | No |  | 2013-01-01
Briggs & Stratton LLC (BSX) | DBSXPNHEQMV1 | 2013 | Nonhandheld Equipment Certification | [7 empty] | No | [5 empty] | No | Yes | Get an approved Executive Order from the California Air Resources Board showing that your system meets applicable running loss standards in California | 2013-01-01
Briggs & Stratton LLC (BSX) | DBSXPNHEQPV2 | 2013 | Nonhandheld Equipment Certification | [7 empty] | No | [5 empty] | No | Yes | Get an approved Executive Order from the California Air Resources Board showing that your system meets applicable running loss standards in California | 2013-01-01
Yamaha Motor Corporation (YMX) | DYMXPTANK31A | 2013 | Fuel Tank Permeation |  |  |  | g/m2/day | 5 Years |  |  | No | Co-extruded multilayer |  |  |  |  | Yes | No |  | 2013-01-02
Swisher Acquisitions Incorporated (SWA) | DSWAPNHEQ4SB | 2013 | Nonhandheld Equipment Certification | [7 empty] | No | [5 empty] | No | No | Route running loss emissions into the engine intake system so fuel vapors vented from the tank during engine operation are combusted in the engine | 2013-01-02
ECHO Incorporated/Yamabiko Corporation (EHX) | DEHXPTANKPA1 | 2013 | Fuel Tank Permeation | .9 | 1.5 |  | g/m2/day | 2 Years | 28C ± 2C |  | No | Injection Molded | Direct Mount | Cap Tested With Tank |  |  | No | No |  | 2013-01-01
ECHO Incorporated/Yamabiko Corporation (EHX) | DEHXPLINECW2 | 2013 | Fuel Line Permeation | 71 | 275 |  | g/m2/day | 2 Years | 23C ± 2C | Yes | No | Injection-molded |  |  |  |  | No | No |  | 2013-01-01
Fluid Routing Solutions, Inc. (FRG) | DFRGPLINEFLU | 2013 | Fuel Line Permeation | 6 | 15 |  | g/m2/day | 5 Years | 40C ± 2C | No | No | This hose is made using an extrusion process |  |  |  |  | No | No |  | 2013-01-01
Koki Holdings America Ltd. (7T7) | D7T7PTANK33H | 2013 | Fuel Tank Permeation | 1.1 | 1.5 |  | g/m2/day | 2 Years | 28C ± 2C |  | No | BLOW MOLDED | Direct Mount | Cap Tested With Tank |  |  | No | No |  | 2013-01-01
Moridge Manufacturing Inc. (MRM) | DMRMPNHEQGH1 | 2013 | Nonhandheld Equipment Certification | [7 empty] | No | [5 empty] | No | No | Route running loss emissions into the engine intake system so fuel vapors vented from the tank during engine operation are combusted in the engine | 2013-08-01
Clarke Mosquito Control Products Inc. (CLK) | DCLKPNHEQC01 | 2013 | Nonhandheld Equipment Certification | [7 empty] | No | [5 empty] | No | No | Route running loss emissions into the engine intake system so fuel vapors vented from the tank during engine operation are combusted in the engine | 2013-01-01
Clarke Mosquito Control Products Inc. (CLK) | DCLKPNHEQG01 | 2013 | Nonhandheld Equipment Certification | [7 empty] | No | [5 empty] | No | No | Route running loss emissions into the engine intake system so fuel vapors vented from the tank during engine operation are combusted in the engine | 2013-01-01
ANDREAS STIHL AG & Co. KG (A8X) | DA8XPTANKAAA | 2013 | Fuel Tank Permeation | .9 | 1.5 | 1 | g/m2/day | 2 Years | 28C ± 2C |  | No | Injection molded | Direct Mount | Cap Tested With Tank |  |  | No | No |  | 2013-01-01
ANDREAS STIHL AG & Co. KG (A8X) | DA8XPTANKAAD | 2013 | Fuel Tank Permeation | 1.1 | 1.5 | 1.2 | g/m2/day | 2 Years | 28C ± 2C |  | No | Blow-molded | Direct Mount | Cap Tested With Tank |  |  | No | No |  | 2013-01-01
ANDREAS STIHL AG & Co. KG (A8X) | DA8XPTANKAAJ | 2013 | Fuel Tank Permeation | 0 | 1.5 | 7 | g/m2/day | 2 Years | 28C ± 2C |  | No | Blow-molded | Direct Mount | Cap Tested With Tank |  |  | No | No |  | 2013-01-01
Briggs & Stratton LLC (BSX) | DBSXPHHEQMH4 | 2013 | Handheld Equipment Certification | [7 empty] | No | [5 empty] | No | No |  | 2013-01-01
ECHO Incorporated/Yamabiko Corporation (EHX) | DEHXPTANKMG1 | 2013 | Fuel Tank Permeation |  |  |  | g/m2/day | 2 Years |  |  | No | Diecast |  |  |  |  | Yes | No |  | 2013-01-01
Schiller Grounds Care (SCH) | DSCHPNHEQSTN | 2013 | Nonhandheld Equipment Certification | [7 empty] | No | [5 empty] | No | No | Route running loss emissions into the engine intake system so fuel vapors vented from the tank during engine operation are combusted in the engine | 2013-01-01
Makita Engineering Germany GmbH (M6X) | DM6XPTANKY0A | 2013 | Fuel Tank Permeation | .7 | 1.5 |  | g/m2/day | 5 Years | 28C ± 2C |  | No | plastic injection molding | Direct Mount | Cap Tested With Tank |  |  | No | No |  | 2013-01-01
Worldlawn Mfg Co Inc. (WDL) | DWDLPNHEQW01 | 2013 | Nonhandheld Equipment Certification | [7 empty] | No | [5 empty] | No | No | Route running loss emissions into the engine intake system so fuel vapors vented from the tank during engine operation are combusted in the engine | 2013-01-07
Briggs & Stratton LLC (BSX) | DBSXPNHEQYF1 | 2013 | Nonhandheld Equipment Certification | [7 empty] | No | [5 empty] | No | Yes | Get an approved Executive Order from the California Air Resources Board showing that your system meets applicable running loss standards in California | 2013-01-01
W.S. Darley & Co. (WSD) | DWSDPNHEQS13 | 2013 | Nonhandheld Equipment Certification | [7 empty] | No | [5 empty] | No | No | Use a fuel tank that remains sealed under normal operating conditions | 2013-01-01
Excel Industries, Inc. (EXC) | DEXCPNHEQ50G | 2013 | Nonhandheld Equipment Certification | [7 empty] | No | [5 empty] | No | No | Route running loss emissions into the engine intake system so fuel vapors vented from the tank during engine operation are combusted in the engine | 2013-01-05
Zhejiang ZhongJian Technology Co.,Ltd. (ZJT) | DZJTPHHEQ001 | 2013 | Handheld Equipment Certification | [7 empty] | No | [5 empty] | No | No |  | 2013-01-18
Allen Engineering Corporation (ALN) | DALNPNHEQR01 | 2013 | Nonhandheld Equipment Certification | [7 empty] | No | [5 empty] | No | No | Route running loss emissions into the engine intake system so fuel vapors vented from the tank during engine operation are combusted in the engine | 2013-01-02
Deines Manufacturing Corporation (DNE) | DDNEPNHEQDMC | 2013 | Nonhandheld Equipment Certification | [7 empty] | No | [5 empty] | No | No | Route running loss emissions into the engine intake system so fuel vapors vented from the tank during engine operation are combusted in the engine | 2013-01-09
Kunz Engineering, Inc. (KNZ) | DKNZPNHEQCAL | 2013 | Nonhandheld Equipment Certification | [7 empty] | No | [5 empty] | No | No | Get an approved Executive Order from the California Air Resources Board showing that your system meets applicable running loss standards in California | 2013-01-01
ChongQing AM Pride Power & Machinery Co., Ltd (CPP) | DCPPPNHEQAAA | 2013 | Nonhandheld Equipment Certification | [7 empty] | No | [5 empty] | No | No | Route running loss emissions into the engine intake system so fuel vapors vented from the tank during engine operation are combusted in the engine | 2013-01-01
Fuzhou Launtop M&E Co., Ltd. (FLT) | DFLTPHHEQ001 | 2013 | Handheld Equipment Certification | [7 empty] | No | [5 empty] | No | No |  | 2013-01-01
Fuzhou Launtop M&E Co., Ltd. (FLT) | DFLTPNHEQ001 | 2013 | Nonhandheld Equipment Certification | [7 empty] | No | [5 empty] | No | No | Route running loss emissions into the engine intake system so fuel vapors vented from the tank during engine operation are combusted in the engine | 2013-01-01
CHONGQING YINXIANG MOTORCYCLE (GROUP) CO.,LTD. (CYX) | DCYXPNHEQAAA | 2013 | Nonhandheld Equipment Certification | [7 empty] | No | [5 empty] | No | No | Route running loss emissions into the engine intake system so fuel vapors vented from the tank during engine operation are combusted in the engine | 2013-01-01
CHONGQING YINXIANG MOTORCYCLE (GROUP) CO.,LTD. (CYX) | DCYXPNHEQBBB | 2013 | Nonhandheld Equipment Certification | [7 empty] | No | [5 empty] | No | No | Route running loss emissions into the engine intake system so fuel vapors vented from the tank during engine operation are combusted in the engine | 2013-01-01
The Charles Machine Works, Inc. (TCW) | DTCWPNHEQME1 | 2013 | Nonhandheld Equipment Certification | [7 empty] | No | [5 empty] | No | No | Route running loss emissions into the engine intake system so fuel vapors vented from the tank during engine operation are combusted in the engine | 2013-01-02
The Charles Machine Works, Inc. (TCW) | DTCWPNHEQRM2 | 2013 | Nonhandheld Equipment Certification | [7 empty] | No | [5 empty] | No | No | Route running loss emissions into the engine intake system so fuel vapors vented from the tank during engine operation are combusted in the engine | 2013-01-02
Loncin Motor Co., Ltd. (CGP) | DCGPPHHEQPFT | 2013 | Handheld Equipment Certification | [7 empty] | No | [5 empty] | No | Yes |  | 2013-01-31
Suzhou Honbase Machinery Manufacture Co.,LTD (SHB) | DSHBPHHEQ001 | 2013 | Handheld Equipment Certification | [7 empty] | No | [5 empty] | No | No |  | 2013-01-15
Chongqing Lifan Power Co.,Ltd. (CLG) | DCLGPNHEQ001 | 2013 | Nonhandheld Equipment Certification | [7 empty] | No | [5 empty] | No | No | Route running loss emissions into the engine intake system so fuel vapors vented from the tank during engine operation are combusted in the engine | 2013-01-31
Chongqing Rato Technology Co., Ltd (CRP) | DCRPPNHEQAAA | 2013 | Nonhandheld Equipment Certification | [7 empty] | No | [5 empty] | No | No | Route running loss emissions into the engine intake system so fuel vapors vented from the tank during engine operation are combusted in the engine | 2013-02-01
Husqvarna AB (HVX) | DHVXPTANK020 | 2013 | Fuel Tank Permeation | 1.4 | 2.5 |  | g/m2/day | 2 Years | 40C ± 2C |  | No | Injected mould | Direct Mount | Cap Tested With Tank |  |  | No | No |  | 2013-01-20
Husqvarna AB (HVX) | DHVXPTANK018 | 2013 | Fuel Tank Permeation | 1 | 2.5 |  | g/m2/day | 2 Years | 40C ± 2C |  | No | Injected mould | Direct Mount | Cap Tested With Tank |  |  | No | No |  | 2013-01-20
Husqvarna AB (HVX) | DHVXPTANK008 | 2013 | Fuel Tank Permeation | 1.5 | 2.5 |  | g/m2/day | 5 Years | 40C ± 2C |  | No | blow moulded | Direct Mount | Cap Tested With Tank |  |  | No | No |  | 2013-01-20
Husqvarna AB (HVX) | DHVXPTANK007 | 2013 | Fuel Tank Permeation | 1.1 | 2.5 |  | g/m2/day | 2 Years | 40C ± 2C |  | No | Injected mould | Direct Mount | Cap Tested With Tank |  |  | No | No |  | 2013-01-20
Husqvarna AB (HVX) | DHVXPTANK005 | 2013 | Fuel Tank Permeation | 2.1 | 2.5 |  | g/m2/day | 2 Years | 40C ± 2C |  | No | Injected mould | Direct Mount | Cap Tested With Tank |  |  | No | No |  | 2013-01-20
Husqvarna AB (HVX) | DHVXPTANK016 | 2013 | Fuel Tank Permeation | .7 | 2.5 |  | g/m2/day | 2 Years | 40C ± 2C |  | No | injected mould | Direct Mount | Cap Tested With Tank |  |  | No | No |  | 2013-01-20
Husqvarna AB (HVX) | DHVXPTANK003 | 2013 | Fuel Tank Permeation | .7 | 2.5 |  | g/m2/day | 2 Years | 40C ± 2C |  | No | injected mould | Direct Mount | Cap Tested With Tank |  |  | No | No |  | 2013-01-20
Great Plains Mfg., Inc. (GRT) | DGRTPNHEQAP2 | 2013 | Nonhandheld Equipment Certification | [7 empty] | No | [5 empty] | No | No | Route running loss emissions into the engine intake system so fuel vapors vented from the tank during engine operation are combusted in the engine | 2013-02-01
Bemis Manufacturing Company (BEM) | DBEMPCAPSAF1 | 2013 | Fuel Cap Permeation | 1.7 | 0 | 2.5 |  | 2 Years | 40C ± 2C |  | No | [5 empty] | No | No |  | 2013-01-01
Walker Manufacturing Company (WLK) | DWLKPTANKFL9 | 2013 | Fuel Tank Permeation | 2.4 | 2.5 |  | g/m2/day | 5 Years | 40C ± 2C |  | No | Blow Molding | Direct Mount | Cap Tested Separately w/FEL |  |  | No | No |  | 2013-01-02
Koki Holdings America Ltd. (7T7) | D7T7PTANK55H | 2013 | Fuel Tank Permeation | .9 | 1.5 |  | g/m2/day | 2 Years | 28C ± 2C |  | No | BLOW MOLDED | Direct Mount | Cap Tested With Tank |  |  | No | No |  | 2013-01-01
Techtronic Industries North America, Inc. (HCP) | DHCPPNHEQGN1 | 2013 | Nonhandheld Equipment Certification | [7 empty] | No | [5 empty] | No | No | Route running loss emissions into the engine intake system so fuel vapors vented from the tank during engine operation are combusted in the engine | 2012-12-20
Shanghai Robot Power Machinery Co., Ltd (SRM) | DSRMPNHEQCM1 | 2013 | Nonhandheld Equipment Certification | [7 empty] | No | [5 empty] | No | No | Route running loss emissions into the engine intake system so fuel vapors vented from the tank during engine operation are combusted in the engine | 2013-01-01
Shanghai Robot Power Machinery Co., Ltd (SRM) | DSRMPNHEQCM2 | 2013 | Nonhandheld Equipment Certification | [7 empty] | No | [5 empty] | No | No | Route running loss emissions into the engine intake system so fuel vapors vented from the tank during engine operation are combusted in the engine | 2013-01-01
Briggs & Stratton LLC (BSX) | DBSXPHHEQNH2 | 2013 | Handheld Equipment Certification | [7 empty] | No | [5 empty] | No | No |  | 2013-01-01
Qianjiang Group Wenling Jennfeng Industry Inc. (WJF) | DWJFPNHEQCM2 | 2013 | Nonhandheld Equipment Certification | [7 empty] | No | [5 empty] | No | No | Get an approved Executive Order from the California Air Resources Board showing that your system meets applicable running loss standards in California | 2012-12-31
Yueqing Hejie Electric Co., Ltd (YQG) | DYQGPNHEQ001 | 2013 | Nonhandheld Equipment Certification | [7 empty] | No | [5 empty] | No | No | Route running loss emissions into the engine intake system so fuel vapors vented from the tank during engine operation are combusted in the engine | 2013-01-02
American Machine and Tool Company Inc. of PA (AMM) | DAMMPNHEQ2A2 | 2013 | Nonhandheld Equipment Certification | [7 empty] | No | [5 empty] | No | No | Route running loss emissions into the engine intake system so fuel vapors vented from the tank during engine operation are combusted in the engine | 2013-01-01
Den Hartog Industries, Inc. (DHT) | DDHTPTANKACE | 2013 | Fuel Tank Permeation | 1.5 | 1.5 |  | g/m2/day | 5 Years | 28C ± 2C |  | No | Rotationally molded | Direct Mount | Cap Tested Separately w/FEL |  |  | No | No |  | 2013-01-01
Shandong Huasheng Zhongtian Machinery Group CO.,LTD. (SHS) | DSHSPTANK008 | 2013 | Fuel Tank Permeation | 2.2 | 2.5 |  | g/m2/day | 5 Years | 40C ± 2C |  | No | Blow-molded | Direct Mount | Cap Tested With Tank |  |  | No | No |  | 2013-01-05
Chongqing Rato Technology Co., Ltd (CRP) | DCRPPNHEQDA2 | 2013 | Nonhandheld Equipment Certification | [7 empty] | No | [5 empty] | No | Yes | Get an approved Executive Order from the California Air Resources Board showing that your system meets applicable running loss standards in California | 2013-01-01
Husqvarna AB (HVX) | DHVXPLINE003 | 2013 | Fuel Line Permeation | 7 | 15 |  | g/m2/day | 5 Years | 23C ± 2C | No | No | extruded |  |  |  |  | No | No |  | 2013-01-20
Schiller Grounds Care (SCH) | DSCHPNHEQBOB | 2013 | Nonhandheld Equipment Certification | [7 empty] | No | [5 empty] | No | No | Route running loss emissions into the engine intake system so fuel vapors vented from the tank during engine operation are combusted in the engine | 2013-01-03
Chongqing Dajiang Power Equipment Co.,Ltd (CDP) | DCDPPNHEQ005 | 2013 | Nonhandheld Equipment Certification | [7 empty] | No | [5 empty] | No | Yes | Get an approved Executive Order from the California Air Resources Board showing that your system meets applicable running loss standards in California | 2013-02-28
Stant USA Corp (SNT) | DSNTPCAPSSAE | 2013 | Fuel Cap Permeation | 9.6 | 0 | 12 |  | 5 Years | 40C ± 2C |  | No | [5 empty] | No | No |  | 2013-01-03
Husqvarna Zenoah Co., Ltd. (HQZ) | DHQZPTANKYZK | 2013 | Fuel Tank Permeation | 1.2 | 1.5 |  | g/m2/day | 2 Years | 28C ± 2C |  | No | Blow molding | Direct Mount | Cap Tested Separately w/FEL |  |  | No | No |  | 2013-01-15
Linyi Sanhe Yongjia Power Co.,Ltd. (LSY) | DLSYPTANK001 | 2013 | Fuel Tank Permeation | 2.3 | 2.5 |  | g/m2/day | 5 Years | 40C ± 2C |  | No | Blow-molded | Direct Mount | Cap Tested With Tank |  |  | No | No |  | 2013-01-05
Yongkang Apollo Motive Force Industrial Co., Ltd. (YAM) | DYAMPHHEQEST | 2013 | Handheld Equipment Certification | [7 empty] | No | [5 empty] | No | No |  | 2013-04-01
Hangzhou Hidea Power Machinery Co., Ltd. (HZH) | DHZHPTANK001 | 2013 | Fuel Tank Permeation | 1.8 | 2.5 |  | g/m2/day | 10 Years | 40C ± 2C |  | No | blow-molded | Direct Mount | Cap Tested With Tank |  |  | No | No |  | 2013-01-01
Hangzhou Hidea Power Machinery Co., Ltd. (HZH) | DHZHPTANK002 | 2013 | Fuel Tank Permeation | 1.7 | 2.5 |  | g/m2/day | 10 Years | 40C ± 2C |  | No | injection molded | Direct Mount | Cap Tested With Tank |  |  | No | No |  | 2013-01-01
Briggs & Stratton LLC (BSX) | DBSXPTANKYF1 | 2013 | Fuel Tank Permeation | 1.5 | 2.5 |  | g/m2/day | 2 Years | 40C ± 2C |  | No | Blow molded | Direct Mount | Cap Tested Separately w/FEL |  |  | No | No |  | 2013-01-01
Makita Engineering Germany GmbH (M6X) | DM6XPTANKZ0A | 2013 | Fuel Tank Permeation | .6 | 1.5 |  | g/m2/day | 5 Years | 28C ± 2C |  | No | plastic injection molding | Direct Mount | Cap Tested With Tank |  |  | No | No |  | 2013-01-01
JLG Industries, Inc. (JLG) | DJLGPNHEQ260 | 2013 | Nonhandheld Equipment Certification | [7 empty] | No | [5 empty] | No | No | Route running loss emissions into the engine intake system so fuel vapors vented from the tank during engine operation are combusted in the engine | 2013-01-01
McElroy Manufacturing, Inc. (MCE) | DMCEPNHEQ001 | 2013 | Nonhandheld Equipment Certification | [7 empty] | No | [5 empty] | No | No | Route running loss emissions into the engine intake system so fuel vapors vented from the tank during engine operation are combusted in the engine | 2013-01-01
W.S. Darley & Co. (WSD) | DWSDPNHEQM13 | 2013 | Nonhandheld Equipment Certification | [7 empty] | No | [5 empty] | No | No | Use a fuel tank that remains sealed under normal operating conditions | 2013-01-01
Husqvarna AB (HVX) | DHVXPLINE004 | 2013 | Fuel Line Permeation | 7 | 15 |  | g/m2/day | 5 Years | 23C ± 2C | No | No | extruded |  |  |  |  | No | No |  | 2013-01-20
The Plastics Group, Inc (TPG) | DTPGPTANKAA1 | 2013 | Fuel Tank Permeation | 1.1 | 2.5 |  | g/m2/day | 5 Years | 40C ± 2C |  | No | Blow Molding | Direct Mount | Untested Cap w/Low Perm Gasket |  |  | No | No |  | 2013-02-01
Fluid Routing Solutions, Inc. (FRG) | DFRGPLINEFRS | 2013 | Fuel Line Permeation | 8 | 15 |  | g/m2/day | 5 Years | 40C ± 2C | No | No | This hose is made using an extrusion process |  |  |  |  | No | No |  | 2013-01-01
Bemis Manufacturing Company (BEM) | DBEMPCAPSNN1 | 2013 | Fuel Cap Permeation | 28 | 0 | 30 |  | 2 Years | 40C ± 2C |  | No | [5 empty] | No | No |  | 2013-01-01
KEEPER CO., LTD. (KEP) | DKEPPLINE001 | 2013 | Fuel Line Permeation | 11 | 15 |  | g/m2/day | 5 Years | 23C ± 2C | No | No | Extruded |  |  |  |  | No | No |  | 2013-01-01
BluSkies International LLC (BLU) | DBLUPTANKOE1 | 2013 | Fuel Tank Permeation | .2 | 2.5 |  | g/m2/day | 10 Years | 40C ± 2C |  | No | Rotational Molding | With Filler Neck |  |  |  | No | No |  | 2012-11-01
ANDREAS STIHL AG & Co. KG (A8X) | DA8XPLINEAAG | 2013 | Fuel Line Permeation | 3 | 15 |  | g/m2/day | 5 Years | 23C ± 2C | No | No | moulded hose |  |  |  |  | No | No |  | 2013-01-01
Zhejiang Yaofeng Power Technology Co., Ltd. (ZYP) | DZYPPHHEQAAA | 2013 | Handheld Equipment Certification | [7 empty] | No | [5 empty] | No | No |  | 2013-02-15
Zhejiang Yaofeng Power Technology Co., Ltd. (ZYP) | DZYPPNHEQAAA | 2013 | Nonhandheld Equipment Certification | [7 empty] | No | [5 empty] | No | No | Route running loss emissions into the engine intake system so fuel vapors vented from the tank during engine operation are combusted in the engine | 2013-02-15
Jiangsu World Plant-Protecting Machinery Co., Ltd. (JWP) | DJWPPNHEQ001 | 2013 | Nonhandheld Equipment Certification | [7 empty] | No | [5 empty] | No | No | Route running loss emissions into the engine intake system so fuel vapors vented from the tank during engine operation are combusted in the engine | 2013-04-30
Chongqing Zongshen General Power Machine Co., Ltd. (CZH) | DCZHPHHEQS35 | 2013 | Handheld Equipment Certification | [7 empty] | No | [5 empty] | No | No |  | 2013-02-01
The Lincoln Electric Company (LEC) | DLECPNHEQEDG | 2013 | Nonhandheld Equipment Certification | [7 empty] | No | [5 empty] | No | No | Route running loss emissions into the engine intake system so fuel vapors vented from the tank during engine operation are combusted in the engine | 2013-01-02
W.S. Darley & Co. (WSD) | DWSDPNHEQP13 | 2013 | Nonhandheld Equipment Certification | [7 empty] | No | [5 empty] | No | No | Use a fuel tank that remains sealed under normal operating conditions | 2013-01-01
Vermeer Manufacturing Company (VMR) | DVMRPNHEQTL2 | 2013 | Nonhandheld Equipment Certification | [7 empty] | No | [5 empty] | No | No | Route running loss emissions into the engine intake system so fuel vapors vented from the tank during engine operation are combusted in the engine | 2012-12-03
Kunz Engineering, Inc. (KNZ) | DKNZPNHEQACR | 2013 | Nonhandheld Equipment Certification | [7 empty] | No | [5 empty] | No | No | Route running loss emissions into the engine intake system so fuel vapors vented from the tank during engine operation are combusted in the engine | 2013-01-01
Vermeer Manufacturing Company (VMR) | DVMRPNHEQUT2 | 2013 | Nonhandheld Equipment Certification | [7 empty] | No | [5 empty] | No | No | Route running loss emissions into the engine intake system so fuel vapors vented from the tank during engine operation are combusted in the engine | 2012-12-03
Husqvarna Construction Products North America, Inc. (HQC) | DHQCPNHEQAB1 | 2013 | Nonhandheld Equipment Certification | [7 empty] | No | [5 empty] | No | No | Route running loss emissions into the engine intake system so fuel vapors vented from the tank during engine operation are combusted in the engine | 2013-04-01
ChongQing AM Pride Power & Machinery Co., Ltd (CPP) | DCPPPNHEQAAB | 2013 | Nonhandheld Equipment Certification | [7 empty] | No | [5 empty] | No | No | Route running loss emissions into the engine intake system so fuel vapors vented from the tank during engine operation are combusted in the engine | 2013-01-01
White River Marine LLC (TRK) | DTRKPTANKCAN | 2013 | Fuel Tank Permeation | 1.5 | 1.5 |  | g/m2/day | 5 Years | 28C ± 2C |  | No | Rotational Molding of a .43 Wall Thickness utilizing a custom biaxial rotation and cycle | With Filler Neck |  |  |  | No | No |  | 2013-01-03
Taizhou Hongyun High-tech Materials Co., Ltd. (TZR) | DTZRPLINEONE | 2013 | Fuel Line Permeation | 11 | 15 |  | g/m2/day | 5 Years | 23C ± 2C | No | No | Extruded |  |  |  |  | No | No |  | 2012-12-10
Yamaha Motor Corporation (YMX) | DYMXPHHEQ41A | 2013 | Handheld Equipment Certification | [7 empty] | No | [5 empty] | No | No |  | 2013-01-02
Yamaha Motor Corporation (YMX) | DYMXPNHEQ23C | 2013 | Nonhandheld Equipment Certification | [7 empty] | No | [5 empty] | No | Yes | Get an approved Executive Order from the California Air Resources Board showing that your system meets applicable running loss standards in California | 2013-01-02
Northern Tool + Equipment Co. Inc. (NTE) | DNTEPNHEQCM5 | 2013 | Nonhandheld Equipment Certification | [7 empty] | No | [5 empty] | No | No | Route running loss emissions into the engine intake system so fuel vapors vented from the tank during engine operation are combusted in the engine | 2013-01-01
Makita Engineering Germany GmbH (M6X) | DM6XPLINEFC0 | 2013 | Fuel Line Permeation | 3 | 275 |  | g/m2/day | 5 Years | 23C ± 2C | Yes | No | Injection molding |  |  |  |  | No | No |  | 2013-01-01
Gates Corporation (GTS) | DGTSPLINEBG1 | 2013 | Fuel Line Permeation | 4 | 15 |  | g/m2/day | 5 Years | 40C ± 2C | No | No | Extrusion |  |  |  |  | No | No |  | 2013-01-01
Husqvarna Outdoor Products N.A., Inc. (PWE) | DPWEPNHEQSDN | 2013 | Nonhandheld Equipment Certification | [7 empty] | No | [5 empty] | No | No | Route running loss emissions into the engine intake system so fuel vapors vented from the tank during engine operation are combusted in the engine | 2013-01-01
Kanawha Scales & Systems Inc. (KNW) | DKNWPNHEQ001 | 2013 | Nonhandheld Equipment Certification | [7 empty] | No | [5 empty] | No | No | Route running loss emissions into the engine intake system so fuel vapors vented from the tank during engine operation are combusted in the engine | 2013-01-01
Woodcredit, Inc. (WDC) | DWDCPNHEQ113 | 2013 | Nonhandheld Equipment Certification | [7 empty] | No | [5 empty] | No | No | Route running loss emissions into the engine intake system so fuel vapors vented from the tank during engine operation are combusted in the engine | 2013-01-01
Ardisam Incorporated (ASM) | DASMPTANK001 | 2013 | Fuel Tank Permeation | .7 | 1.5 |  | g/m2/day | 5 Years | 28C ± 2C |  | No | Injection molded with vibration welding | Direct Mount | Untested Cap w/Low Perm Gasket |  |  | No | No |  | 2013-01-01
Chongqing Lifan Power Co.,Ltd. (CLG) | DCLGPHHEQ001 | 2013 | Handheld Equipment Certification | [7 empty] | No | [5 empty] | No | No |  | 2013-01-31
Chongqing Lifan Power Co.,Ltd. (CLG) | DCLGPNHEQ002 | 2013 | Nonhandheld Equipment Certification | [7 empty] | No | [5 empty] | No | No | Route running loss emissions into the engine intake system so fuel vapors vented from the tank during engine operation are combusted in the engine | 2013-01-31
Custom-Pak, Inc. (CST) | DCSTPTANK001 | 2013 | Fuel Tank Permeation | 1.5 | 1.5 |  | g/m2/day | 5 Years | 28C ± 2C |  | No | Blow Molding | Direct Mount | Untested Cap w/Low Perm Gasket |  |  | No | No |  | 2013-01-01
American Honda Motor Co., Inc. (HNX) | DHNXPVSSLM1A | 2013 | Vessel Certification | [7 empty] | No | [5 empty] | No | No |  | 2013-01-01
Parker Hannifin Corporation (PKH) | DPKHPLINE165 | 2013 | Fuel Line Permeation | 7 | 15 |  | g/m2/day | 5 Years | 23C ± 2C | No | No | Extrusion, steam cure |  |  |  |  | No | No |  | 2013-01-01
Parker Hannifin Corporation (PKH) | DPKHPLINE190 | 2013 | Fuel Line Permeation | 4 | 15 |  | g/m2/day | 5 Years | 23C ± 2C | No | No | Extrusion, steam autoclave cure |  |  |  |  | No | No |  | 2013-01-01
Somero Enterprises, Inc. (SMR) | DSMRPNHEQS84 | 2013 | Nonhandheld Equipment Certification | [7 empty] | No | [5 empty] | No | No | Route running loss emissions into the engine intake system so fuel vapors vented from the tank during engine operation are combusted in the engine | 2013-01-02
Somero Enterprises, Inc. (SMR) | DSMRPNHEQCHX | 2013 | Nonhandheld Equipment Certification | [7 empty] | No | [5 empty] | No | No | Route running loss emissions into the engine intake system so fuel vapors vented from the tank during engine operation are combusted in the engine | 2013-01-02
The Lincoln Electric Company (LEC) | DLECPTANKOBT | 2013 | Fuel Tank Permeation |  |  |  | g/m2/day | 2 Years |  |  | No | THERMO FORMING |  |  |  |  | Yes | No |  | 2013-01-02
ECI Fuel Systems (EFS) | DEFSPNHEQ197 | 2013 | Nonhandheld Equipment Certification | [7 empty] | No | [5 empty] | No | Yes | Get an approved Executive Order from the California Air Resources Board showing that your system meets applicable running loss standards in California | 2013-04-08
Jiangsu Jianghuai Engine Co., Ltd. (JDG) | DJDGPHHEQ001 | 2013 | Handheld Equipment Certification | [7 empty] | No | [5 empty] | No | No |  | 2013-01-15
Loncin Motor Co., Ltd. (CGP) | DCGPPNHEQWIN | 2013 | Nonhandheld Equipment Certification | [7 empty] | No | [5 empty] | No | No | Route running loss emissions into the engine intake system so fuel vapors vented from the tank during engine operation are combusted in the engine | 2013-01-01
ChongQing AM Pride Power & Machinery Co., Ltd (CPP) | DCPPPHHEQAAA | 2013 | Handheld Equipment Certification | [7 empty] | No | [5 empty] | No | No |  | 2013-01-01
Briggs & Stratton LLC (BSX) | DBSXPNHEQYF5 | 2013 | Nonhandheld Equipment Certification | [7 empty] | No | [5 empty] | No | Yes | Get an approved Executive Order from the California Air Resources Board showing that your system meets applicable running loss standards in California | 2013-01-01
Excel Industries, Inc. (EXC) | DEXCPNHEQ49G | 2013 | Nonhandheld Equipment Certification | [7 empty] | No | [5 empty] | No | No | Route running loss emissions into the engine intake system so fuel vapors vented from the tank during engine operation are combusted in the engine | 2013-01-05
WATERAX, Inc. (WLF) | DWLFPNHEQB4M | 2013 | Nonhandheld Equipment Certification | [7 empty] | No | [5 empty] | No | No | Use a fuel tank that remains sealed under normal operating conditions | 2013-01-01
Chongqing Zongshen General Power Machine Co., Ltd. (CZH) | DCZHPHHEQ152 | 2013 | Handheld Equipment Certification | [7 empty] | No | [5 empty] | No | No |  | 2013-03-01
PortaCo, Inc. (PTC) | DPTCPNHEQ001 | 2013 | Nonhandheld Equipment Certification | [7 empty] | No | [5 empty] | No | No | Route running loss emissions into the engine intake system so fuel vapors vented from the tank during engine operation are combusted in the engine | 2013-01-01
Navico Group (ATW) | DATWPLINE121 | 2013 | Fuel Line Permeation | 15 | 15 |  | g/m2/day | 5 Years | 23C ± 2C | No | No | RUBBER INJECTION |  |  |  |  | No | No |  | 2013-01-01
Navico Group (ATW) | DATWPLINE111 | 2013 | Fuel Line Permeation | 8 | 15 |  | g/m2/day | 5 Years | 23C ± 2C | No | No | Rubber INjectoin |  |  |  |  | No | No |  | 2013-01-01
Schiller Grounds Care (SCH) | DSCHPNHEQLWT | 2013 | Nonhandheld Equipment Certification | [7 empty] | No | [5 empty] | No | No | Route running loss emissions into the engine intake system so fuel vapors vented from the tank during engine operation are combusted in the engine | 2013-01-01
Equipment Development Co. Inc. (EQP) | DEQPPNHEQESP | 2013 | Nonhandheld Equipment Certification | [7 empty] | No | [5 empty] | No | No | Route running loss emissions into the engine intake system so fuel vapors vented from the tank during engine operation are combusted in the engine | 2013-01-21
Wuyi Shineng Bike Industry Co., Ltd (WSB) | DWSBPHHEQ001 | 2013 | Handheld Equipment Certification | [7 empty] | No | [5 empty] | No | No |  | 2012-10-20
Kawasaki Motors Corp., U.S.A. (KAX) | DKAXPNHEQ003 | 2013 | Nonhandheld Equipment Certification | [7 empty] | No | [5 empty] | No | Yes | Get an approved Executive Order from the California Air Resources Board showing that your system meets applicable running loss standards in California | 2013-02-01
Kawasaki Motors Corp., U.S.A. (KAX) | DKAXPHHEQ001 | 2013 | Handheld Equipment Certification | [7 empty] | No | [5 empty] | No | Yes |  | 2013-02-01
CHONGQING YHOOL DEFENSE TECHNOLOGY CO.,LTD (CEP) | DCEPPTANK001 | 2013 | Fuel Tank Permeation | 1.1 | 2.5 |  | g/m2/day | 2 Years | 40C ± 2C |  | No | BLOW-MOLDED | Direct Mount | Cap Tested With Tank |  |  | No | No |  | 2012-10-31
Bemis Manufacturing Company (BEM) | DBEMPCAPSNF1 | 2013 | Fuel Cap Permeation | 2 | 0 | 3 |  | 2 Years | 40C ± 2C |  | No | [5 empty] | No | No |  | 2013-01-01
Chengdu Baisu Polymer Technology Co.,Ltd (CBP) | DCBPPTANK002 | 2013 | Fuel Tank Permeation | 2.2 | 2.5 |  | g/m2/day | 2 Years | 40C ± 2C |  | No | BLOW MOLDED | Direct Mount | Cap Tested With Tank |  |  | No | No |  | 2012-10-31
ANDREAS STIHL AG & Co. KG (A8X) | DA8XPTANKABF | 2013 | Fuel Tank Permeation | .5 | 1.5 | 0.6 | g/m2/day | 2 Years | 28C ± 2C |  | No | Injection molded | Direct Mount | Cap Tested With Tank |  |  | No | No |  | 2013-01-01
ANDREAS STIHL AG & Co. KG (A8X) | DA8XPTANKABI | 2013 | Fuel Tank Permeation | .1 | 1.5 | 0.2 | g/m2/day | 2 Years | 28C ± 2C |  | No | Injection molded | Direct Mount | Cap Tested With Tank |  |  | No | No |  | 2013-01-01
ANDREAS STIHL AG & Co. KG (A8X) | DA8XPTANKABJ | 2013 | Fuel Tank Permeation | .8 | 1.5 | 0.9 | g/m2/day | 2 Years | 28C ± 2C |  | No | Injection molded | Direct Mount | Cap Tested With Tank |  |  | No | No |  | 2013-01-01
Briggs & Stratton LLC (BSX) | DBSXPNHEQNV2 | 2013 | Nonhandheld Equipment Certification | [7 empty] | No | [5 empty] | No | Yes | Get an approved Executive Order from the California Air Resources Board showing that your system meets applicable running loss standards in California | 2013-01-01
BUSH HOG, Inc. (BHG) | DBHGPNHEQZTR | 2013 | Nonhandheld Equipment Certification | [7 empty] | No | [5 empty] | No | No | Route running loss emissions into the engine intake system so fuel vapors vented from the tank during engine operation are combusted in the engine | 2013-01-01
Gates Corporation (GTS) | DGTSPLINED01 | 2013 | Fuel Line Permeation | 9 | 15 |  | g/m2/day | 10 Years | 23C ± 2C | No | No | Extrusion |  |  |  |  | No | No |  | 2013-01-01
Gates Corporation (GTS) | DGTSPLINEBF1 | 2013 | Fuel Line Permeation | 4 | 15 |  | g/m2/day | 5 Years | 40C ± 2C | No | No | Extrusion |  |  |  |  | No | No |  | 2013-01-01
Phinia Inc. (DPH) | DDPHPMDRNN00 | 2013 | Marine SI Diurnal | 0 | .16 |  | g/gal/day | 10 Years |  |  | No |  |  |  | Nontrailerable (Length of Vessel >= 26 feet or Width of Vessel > 8.5 feet) | 99 | No | No |  | 2013-01-01
Veyance Technologies Inc (VTI) | DVTIPLINE110 | 2013 | Fuel Line Permeation | 12 | 15 |  | g/m2/day | 5 Years | 23C ± 2C | No | No | extrusion |  |  |  |  | No | No |  | 2013-01-01
Husqvarna Zenoah Co., Ltd. (HQZ) | DHQZPTANKNN1 | 2013 | Fuel Tank Permeation | .6 | 1.5 |  | g/m2/day | 2 Years | 28C ± 2C |  | No | Nylon welded, injection molding | Direct Mount | Cap Tested With Tank |  |  | No | No |  | 2013-01-15
Husqvarna Zenoah Co., Ltd. (HQZ) | DHQZPTANKHZ3 | 2013 | Fuel Tank Permeation | 1.4 | 1.5 |  | g/m2/day | 2 Years | 28C ± 2C |  | No | Blow molding | Direct Mount | Cap Tested Separately w/FEL |  |  | No | No |  | 2013-01-15
Husqvarna Outdoor Products N.A., Inc. (PWE) | DPWEPNHEQSPR | 2013 | Nonhandheld Equipment Certification | [7 empty] | No | [5 empty] | No | No | Route running loss emissions into the engine intake system so fuel vapors vented from the tank during engine operation are combusted in the engine | 2013-01-01
Nilfisk Pressure-Pro LLC (PSP) | DPSPPNHEQPT1 | 2013 | Nonhandheld Equipment Certification | [7 empty] | No | [5 empty] | No | No | Route running loss emissions into the engine intake system so fuel vapors vented from the tank during engine operation are combusted in the engine | 2013-01-01
Saint-Gobain Performance Plastics Corporation (SGN) | DSGNPNHEQ002 | 2013 | Nonhandheld Equipment Certification | [7 empty] | No | [5 empty] | No | No | Route running loss emissions into the engine intake system so fuel vapors vented from the tank during engine operation are combusted in the engine | 2013-01-25
Husqvarna Zenoah Co., Ltd. (HQZ) | DHQZPTANKCSI | 2013 | Fuel Tank Permeation | 1.3 | 1.5 |  | g/m2/day | 2 Years | 28C ± 2C |  | No | Nylon welded, injection molded | Direct Mount | Untested Cap w/Low Perm Gasket |  |  | No | No |  | 2013-01-15
Yongkang Apollo Motive Force Industrial Co., Ltd. (YAM) | DYAMPNHEQEST | 2013 | Nonhandheld Equipment Certification | [7 empty] | No | [5 empty] | No | No | Use a fuel tank that remains sealed under normal operating conditions | 2013-04-01
Kubota Corporation (KBX) | DKBXPTANKE02 | 2013 | Fuel Tank Permeation | .8 | 1.5 |  | g/m2/day | 2 Years | 28C ± 2C |  | No | Blow Molding | Direct Mount | Cap Tested Separately w/FEL |  |  | No | No |  | 2013-01-01
Discovery Energy, LLC. (KHX) | DKHXPNHEQCO2 | 2013 | Nonhandheld Equipment Certification | [7 empty] | No | [5 empty] | No | Yes | Get an approved Executive Order from the California Air Resources Board showing that your system meets applicable running loss standards in California | 2012-12-31
Makita Engineering Germany GmbH (M6X) | DM6XPLINEFA0 | 2013 | Fuel Line Permeation | 2 | 275 |  | g/m2/day | 5 Years | 23C ± 2C | Yes | No | extrusion and cutting to lenght |  |  |  |  | No | No |  | 2013-01-01
Hangzhou Hidea Power Machinery Co., Ltd. (HZH) | DHZHPLINEPRM | 2013 | Fuel Line Permeation | 13 | 15 |  | g/m2/day | 10 Years | 23C ± 2C | No | No | molded |  |  |  |  | No | No |  | 2013-01-01
Hangzhou Hidea Power Machinery Co., Ltd. (HZH) | DHZHPMDRN001 | 2013 | Marine SI Diurnal |  |  |  |  | 10 Years |  |  | No | [5 empty] | Yes | No |  | 2013-01-01
Gomaco Corporation (GMC) | DGMCPNHEQF01 | 2013 | Nonhandheld Equipment Certification | [7 empty] | No | [5 empty] | No | No | Route running loss emissions into the engine intake system so fuel vapors vented from the tank during engine operation are combusted in the engine | 2013-01-01
Subaru Corporation (FJX) | DFJXPNHEQCM9 | 2013 | Nonhandheld Equipment Certification | [7 empty] | No | [5 empty] | No | Yes | Route running loss emissions into the engine intake system so fuel vapors vented from the tank during engine operation are combusted in the engine | 2013-01-01
Husqvarna Outdoor Products N.A., Inc. (PWE) | DPWEPNHEQSPH | 2013 | Nonhandheld Equipment Certification | [7 empty] | No | [5 empty] | No | No | Route running loss emissions into the engine intake system so fuel vapors vented from the tank during engine operation are combusted in the engine | 2013-01-02
Parker Hannifin Corporation (PKH) | DPKHPLINE389 | 2013 | Fuel Line Permeation | 12 | 15 |  | g/m2/day | 5 Years | 40C ± 2C | No | No | Extrusion |  |  |  |  | No | No |  | 2013-01-01
Nobel Automotive TN LLC. (NBL) | DNBLPLINEDV4 | 2013 | Fuel Line Permeation | 4 | 15 |  | g/m2/day | 10 Years | 23C ± 2C | No | No | Extrusion |  |  |  |  | No | No |  | 2013-01-01
Shandong Huasheng Zhongtian Machinery Group CO.,LTD. (SHS) | DSHSPHHEQDDD | 2013 | Handheld Equipment Certification | [7 empty] | No | [5 empty] | No | No |  | 2012-12-20
Vermeer Manufacturing Company (VMR) | DVMRPNHEQEV2 | 2013 | Nonhandheld Equipment Certification | [7 empty] | No | [5 empty] | No | No | Route running loss emissions into the engine intake system so fuel vapors vented from the tank during engine operation are combusted in the engine | 2012-12-03
CAMPBELL SUPPLY CO., dba IOWA POWER PRODUCTS (CMB) | DCMBPNHEQ600 | 2013 | Nonhandheld Equipment Certification | [7 empty] | No | [5 empty] | No | No | Route running loss emissions into the engine intake system so fuel vapors vented from the tank during engine operation are combusted in the engine | 2013-01-01
The Miller Curber Company, LLC (TMR) | DTMRPNHEQ001 | 2013 | Nonhandheld Equipment Certification | [7 empty] | No | [5 empty] | No | No | Route running loss emissions into the engine intake system so fuel vapors vented from the tank during engine operation are combusted in the engine | 2013-01-01
ANDREAS STIHL AG & Co. KG (A8X) | DA8XPLINEAAI | 2013 | Fuel Line Permeation | 1 | 275 | 5 | g/m2/day | 5 Years | 23C ± 2C | Yes | No | moulded hose |  |  |  |  | No | No |  | 2013-01-01
BluSkies International LLC (BLU) | DBLUPLINED11 | 2013 | Fuel Line Permeation | 4 | 15 |  | g/m2/day | 10 Years | 40C ± 2C | No | No | Injection Molded and assembled rigid hand pump |  |  |  |  | No | No |  | 2012-10-31
Techtronic Industries North America, Inc. (HCP) | DHCPPNHEQGN2 | 2013 | Nonhandheld Equipment Certification | [7 empty] | No | [5 empty] | No | No | Route running loss emissions into the engine intake system so fuel vapors vented from the tank during engine operation are combusted in the engine | 2012-12-20
Pramac America, LLC (PRG) | DPRGPNHEQ010 | 2013 | Nonhandheld Equipment Certification | [7 empty] | No | [5 empty] | No | No | Route running loss emissions into the engine intake system so fuel vapors vented from the tank during engine operation are combusted in the engine | 2013-01-01
ANDREAS STIHL AG & Co. KG (A8X) | DA8XPTANKAAK | 2013 | Fuel Tank Permeation | 1.4 | 1.5 | 1.5 | g/m2/day | 2 Years | 28C ± 2C |  | No | Injection molded | Direct Mount | Cap Tested With Tank |  |  | No | No |  | 2013-01-01
Koki Holdings America Ltd. (7T7) | D7T7PTANKDBH | 2013 | Fuel Tank Permeation |  |  |  | g/m2/day | 2 Years |  |  | No | BLOW MOLDED |  |  |  |  | Yes | No |  | 2013-01-01
Koki Holdings America Ltd. (7T7) | D7T7PTANK32H | 2013 | Fuel Tank Permeation | .9 | 1.5 |  | g/m2/day | 2 Years | 28C ± 2C |  | No | BLOW MOLDED | Direct Mount | Cap Tested With Tank |  |  | No | No |  | 2013-01-01
Nott Company (DKA) | DDKAPTANKA01 | 2013 | Fuel Tank Permeation | .6 | 1.5 |  | g/m2/day | 2 Years | 28C ± 2C |  | No | rotational molding | Direct Mount | Untested Cap w/Low Perm Gasket |  |  | No | No |  | 2012-11-27
Dida Diamond Tools Manufacturing (Shanghai) Co.,Ltd. (DDD) | DDDDPHHEQD48 | 2013 | Handheld Equipment Certification | [7 empty] | No | [5 empty] | No | No |  | 2013-03-01
Kubota Corporation (KBX) | DKBXPTANKE01 | 2013 | Fuel Tank Permeation | .3 | 1.5 |  | g/m2/day | 2 Years | 28C ± 2C |  | No | Blow Molding, Multilayer Co-Injection | Direct Mount | Cap Tested Separately w/FEL |  |  | No | No |  | 2013-01-01
Parker Hannifin Corporation (PKH) | DPKHPLINE397 | 2013 | Fuel Line Permeation | 6 | 15 |  | g/m2/day | 5 Years | 23C ± 2C | No | No | Extrusion |  |  |  |  | No | No |  | 2013-01-01
WATERAX, Inc. (WLF) | DWLFPNHEQBB4 | 2013 | Nonhandheld Equipment Certification | [7 empty] | No | [5 empty] | No | No | Route running loss emissions into the engine intake system so fuel vapors vented from the tank during engine operation are combusted in the engine | 2013-01-01
Vermeer Manufacturing Company (VMR) | DVMRPNHEQUT1 | 2013 | Nonhandheld Equipment Certification | [7 empty] | No | [5 empty] | No | No | Route running loss emissions into the engine intake system so fuel vapors vented from the tank during engine operation are combusted in the engine | 2012-12-03
ChongQing AM Pride Power & Machinery Co., Ltd (CPP) | DCPPPNHEQBBB | 2013 | Nonhandheld Equipment Certification | [7 empty] | No | [5 empty] | No | No | Route running loss emissions into the engine intake system so fuel vapors vented from the tank during engine operation are combusted in the engine | 2013-01-01
ChongQing AM Pride Power & Machinery Co., Ltd (CPP) | DCPPPNHEQCCB | 2013 | Nonhandheld Equipment Certification | [7 empty] | No | [5 empty] | No | No | Route running loss emissions into the engine intake system so fuel vapors vented from the tank during engine operation are combusted in the engine | 2013-01-01
Husqvarna AB (HVX) | DHVXPTANK006 | 2013 | Fuel Tank Permeation | 2 | 2.5 |  | g/m2/day | 2 Years | 40C ± 2C |  | No | Injected mould | Direct Mount | Cap Tested With Tank |  |  | No | No |  | 2013-01-20
Hydro Tek Systems, Inc. (HTS) | DHTSPNHEQ11S | 2013 | Nonhandheld Equipment Certification | [7 empty] | No | [5 empty] | No | Yes | Route running loss emissions into the engine intake system so fuel vapors vented from the tank during engine operation are combusted in the engine | 2013-01-02
Eaton Hydraulics LLC (ETH) | DETHPLINE890 | 2013 | Fuel Line Permeation | 10 | 15 |  | g/m2/day | 5 Years | 23C ± 2C | No | No | EXTRUDED |  |  |  |  | No | No |  | 2013-01-01
Saint-Gobain Performance Plastics Corporation (SGN) | DSGNPNHEQ003 | 2013 | Nonhandheld Equipment Certification | [7 empty] | No | [5 empty] | No | No | Route running loss emissions into the engine intake system so fuel vapors vented from the tank during engine operation are combusted in the engine | 2013-01-31
Vanair Manufacturing (VAN) | DVANPNHEQGAS | 2013 | Nonhandheld Equipment Certification | [7 empty] | No | [5 empty] | No | No | Route running loss emissions into the engine intake system so fuel vapors vented from the tank during engine operation are combusted in the engine | 2013-01-01
The Lincoln Electric Company (LEC) | DLECPTANKRGR | 2013 | Fuel Tank Permeation | 1.2 | 2.5 |  | g/m2/day | 2 Years | 40C ± 2C |  | No | BLOW MOLDING | Direct Mount | Cap Tested With Tank |  |  | No | No |  | 2013-01-02
Zhejiang Yaofeng Power Technology Co., Ltd. (ZYP) | DZYPPNHEQBBB | 2013 | Nonhandheld Equipment Certification | [7 empty] | No | [5 empty] | No | No | Route running loss emissions into the engine intake system so fuel vapors vented from the tank during engine operation are combusted in the engine | 2013-02-15
Jiangsu World Plant-Protecting Machinery Co., Ltd. (JWP) | DJWPPNHEQ002 | 2013 | Nonhandheld Equipment Certification | [7 empty] | No | [5 empty] | No | No | Route running loss emissions into the engine intake system so fuel vapors vented from the tank during engine operation are combusted in the engine | 2013-04-30
Zhejiang Xingyu Mechanical & Electrical Technology Co., Ltd. (YKX) | DYKXPNHEQ001 | 2013 | Nonhandheld Equipment Certification | [7 empty] | No | [5 empty] | No | No | Route running loss emissions into the engine intake system so fuel vapors vented from the tank during engine operation are combusted in the engine | 2013-01-16
Zhejiang Xingyu Mechanical & Electrical Technology Co., Ltd. (YKX) | DYKXPHHEQ003 | 2013 | Handheld Equipment Certification | [7 empty] | No | [5 empty] | No | No |  | 2013-01-16
Zhejiang ZhongJian Technology Co.,Ltd. (ZJT) | DZJTPNHEQ002 | 2013 | Nonhandheld Equipment Certification | [7 empty] | No | [5 empty] | No | No | Route running loss emissions into the engine intake system so fuel vapors vented from the tank during engine operation are combusted in the engine | 2013-01-18
Havener Enterprises, Inc. (HVN) | DHVNPVSSL368 | 2013 | Vessel Certification | [7 empty] | No | [5 empty] | No | No |  | 2013-01-05
Husqvarna AB (HVX) | DHVXPTANK004 | 2013 | Fuel Tank Permeation | 2.1 | 2.5 |  | g/m2/day | 2 Years | 40C ± 2C |  | No | Injected mould | Direct Mount | Cap Tested With Tank |  |  | No | No |  | 2013-01-20
Fluid Routing Solutions, Inc. (FRG) | DFRGPLINEDAY | 2013 | Fuel Line Permeation | 5 | 15 |  | g/m2/day | 5 Years | 40C ± 2C | No | No | This hose is made using an extrusion process |  |  |  |  | No | No |  | 2013-01-01
Denyo Co., Ltd (DNY) | DDNYPNHEQREI | 2013 | Nonhandheld Equipment Certification | [7 empty] | No | [5 empty] | No | No | Route running loss emissions into the engine intake system so fuel vapors vented from the tank during engine operation are combusted in the engine | 2013-01-01
Yamaha Motor Corporation (YMX) | DYMXPNHEQ23A | 2013 | Nonhandheld Equipment Certification | [7 empty] | No | [5 empty] | No | Yes | Get an approved Executive Order from the California Air Resources Board showing that your system meets applicable running loss standards in California | 2013-01-02
Yamaha Motor Corporation (YMX) | DYMXPNHEQ33C | 2013 | Nonhandheld Equipment Certification | [7 empty] | No | [5 empty] | No | Yes | Get an approved Executive Order from the California Air Resources Board showing that your system meets applicable running loss standards in California | 2013-01-02
Ariens Company (ARN) | DARNPNHEQ001 | 2013 | Nonhandheld Equipment Certification | [7 empty] | No | [5 empty] | No | No | Route running loss emissions into the engine intake system so fuel vapors vented from the tank during engine operation are combusted in the engine | 2013-01-01
Husqvarna Outdoor Products N.A., Inc. (PWE) | DPWEPNHEQT01 | 2013 | Nonhandheld Equipment Certification | [7 empty] | No | [5 empty] | No | No | Route running loss emissions into the engine intake system so fuel vapors vented from the tank during engine operation are combusted in the engine | 2013-01-02
Nobel Automotive TN LLC. (NBL) | DNBLPLINEDV3 | 2013 | Fuel Line Permeation | 6 | 15 |  | g/m2/day | 10 Years | 23C ± 2C | No | No | Extrusion |  |  |  |  | No | No |  | 2013-01-01
Worldlawn Mfg Co Inc. (WDL) | DWDLPNHEQX01 | 2013 | Nonhandheld Equipment Certification | [7 empty] | No | [5 empty] | No | No | Route running loss emissions into the engine intake system so fuel vapors vented from the tank during engine operation are combusted in the engine | 2013-01-05
Centralia Machine & Fab, Inc. (CMF) | DCMFPNHEQBAA | 2013 | Nonhandheld Equipment Certification | [7 empty] | No | [5 empty] | No | No | Route running loss emissions into the engine intake system so fuel vapors vented from the tank during engine operation are combusted in the engine | 2013-01-01
Briggs & Stratton LLC (BSX) | DBSXPNHEQYF3 | 2013 | Nonhandheld Equipment Certification | [7 empty] | No | [5 empty] | No | Yes | Get an approved Executive Order from the California Air Resources Board showing that your system meets applicable running loss standards in California | 2013-01-01
Jiangsu Jianghuai Engine Co., Ltd. (JDG) | DJDGPNHEQ001 | 2013 | Nonhandheld Equipment Certification | [7 empty] | No | [5 empty] | No | No | Route running loss emissions into the engine intake system so fuel vapors vented from the tank during engine operation are combusted in the engine | 2013-01-15
United Power Equipment Co.,Ltd (UPM) | DUPMPNHEQ001 | 2013 | Nonhandheld Equipment Certification | [7 empty] | No | [5 empty] | No | No | Route running loss emissions into the engine intake system so fuel vapors vented from the tank during engine operation are combusted in the engine | 2013-01-10
United Power Equipment Co.,Ltd (UPM) | DUPMPHHEQ003 | 2013 | Handheld Equipment Certification | [7 empty] | No | [5 empty] | No | No |  | 2013-01-10
Blow Molding System (STC) | DSTCPTANKWN9 | 2013 | Fuel Tank Permeation | 1.4 | 2.5 |  | g/m2/day | 5 Years | 40C ± 2C |  | No | FUEL TANK PRODUCED BY BLOW MOLDING SYSTEM | Direct Mount | Untested Cap w/Low Perm Gasket |  |  | No | No |  | 2013-01-01
Chongqing Rato Technology Co., Ltd (CRP) | DCRPPHHEQCC0 | 2013 | Handheld Equipment Certification | [7 empty] | No | [5 empty] | No | No |  | 2013-01-01
Briggs & Stratton LLC (BSX) | DBSXPNHEQPG1 | 2013 | Nonhandheld Equipment Certification | [7 empty] | No | [5 empty] | No | No | Route running loss emissions into the engine intake system so fuel vapors vented from the tank during engine operation are combusted in the engine | 2013-01-01
Solar Plastics LLC (SLR) | DSLRPTANKEVG | 2013 | Fuel Tank Permeation | 2.5 | 2.5 |  | g/m2/day | 5 Years | 40C ± 2C |  | No | Rotational Molding | Direct Mount | Untested Cap w/Low Perm Gasket |  |  | No | No |  | 2013-01-01
Enviro-Fill, Inc. (ENV) | DENVPMDRN0P1 | 2013 | Marine SI Diurnal |  |  |  |  | 5 Years |  |  | No | [5 empty] | Yes | No |  | 2012-12-20
Altec Environmental Products LLC (ATC) | DATCPNHEQN01 | 2013 | Nonhandheld Equipment Certification | [7 empty] | No | [5 empty] | No | No | Route running loss emissions into the engine intake system so fuel vapors vented from the tank during engine operation are combusted in the engine | 2012-01-13
Husqvarna Outdoor Products N.A., Inc. (PWE) | DPWEPNHEQSSS | 2013 | Nonhandheld Equipment Certification | [7 empty] | No | [5 empty] | No | No | Route running loss emissions into the engine intake system so fuel vapors vented from the tank during engine operation are combusted in the engine | 2013-01-01
Yamaha Motor Corporation (YMX) | DYMXPTANKTK2 | 2013 | Fuel Tank Permeation | .1 | 1.5 |  | g/m2/day | 2 Years | 28C ± 2C |  | No | Coextruded multi layer | With Filler Neck |  |  |  | No | No |  | 2012-05-15
Deere & Company (JDX) | DJDXPNHEQE06 | 2013 | Nonhandheld Equipment Certification | [7 empty] | No | [5 empty] | No | No | Route running loss emissions into the engine intake system so fuel vapors vented from the tank during engine operation are combusted in the engine | 2012-08-15
Navico Group (ATW) | DATWPCAPS501 | 2013 | Fuel Cap Permeation | 26 | 0 | 30 |  | 10 Years | 40C ± 2C |  | No | [5 empty] | No | No |  | 2012-07-11
Hangzhou Rewin Vehicle Parts Co., Ltd. (HZR) | DHZRPLINE002 | 2013 | Fuel Line Permeation | 10 | 15 |  | g/m2/day | 5 Years | 23C ± 2C | No | No | Extruded |  |  |  |  | No | No |  | 2012-01-01
Ningbo E-Power Engine Technology Co.,LTD (NEP) | DNEPPHHEQ001 | 2013 | Handheld Equipment Certification | [7 empty] | No | [5 empty] | No | No |  | 2012-09-20
BluSkies International LLC (BLU) | DBLUPMDRNAD4 | 2013 | Marine SI Diurnal |  |  |  |  | 10 Years |  |  | No | [5 empty] | Yes | No |  | 2012-10-01
American Honda Motor Co., Inc. (HNX) | DHNXPHHEQ25A | 2013 | Handheld Equipment Certification | [7 empty] | No | [5 empty] | No | No |  | 2013-01-01
Sichuan Chuanhuan Technology Co.,Ltd (SCC) | DSCCPLINETPV | 2013 | Fuel Line Permeation | 4 | 15 |  | g/m2/day | 5 Years | 23C ± 2C | No | No | Extruded |  |  |  |  | No | No |  | 2012-09-30
Sumitomo Riko Company, Ltd. (TRI) | DTRIPLINE15B | 2013 | Fuel Line Permeation | 14 | 15 |  | g/m2/day | 10 Years | 23C ± 2C | No | No | EXTRUSION |  |  |  |  | No | No |  | 2013-01-01
Briggs & Stratton LLC (BSX) | DBSXPTANKYF3 | 2013 | Fuel Tank Permeation | 1.6 | 2.5 |  | g/m2/day | 2 Years | 40C ± 2C |  | No | Blow molded | Direct Mount | Cap Tested Separately w/FEL |  |  | No | No |  | 2013-01-01
Briggs & Stratton LLC (BSX) | DBSXPTANKYF5 | 2013 | Fuel Tank Permeation | 1.1 | 1.5 |  | g/m2/day | 2 Years | 28C ± 2C |  | No | Blow molded | Direct Mount | Cap Tested Separately w/FEL |  |  | No | No |  | 2013-01-01
Shandong Huasheng Zhongtian Machinery Group CO.,LTD. (SHS) | DSHSPHHEQCCC | 2013 | Handheld Equipment Certification | [7 empty] | No | [5 empty] | No | No |  | 2012-09-10
JSP Corporation (JSP) | DJSPPTANK002 | 2013 | Fuel Tank Permeation | .6 | 1.5 |  | g/m2/day | 2 Years | 28C ± 2C |  | No | Blow Molding | Direct Mount | Untested Cap w/Low Perm Gasket |  |  | No | No |  | 2013-01-01
Chongqing Zongshen General Power Machine Co., Ltd. (CZH) | DCZHPNHEQ195 | 2013 | Nonhandheld Equipment Certification | [7 empty] | No | [5 empty] | No | Yes | Get an approved Executive Order from the California Air Resources Board showing that your system meets applicable running loss standards in California | 2012-12-01
Sutai High-tech Materials Co., Ltd. (SUT) | DSUTPTANKNYA | 2013 | Fuel Tank Permeation | .6 | 2.5 |  | g/m2/day | 5 Years | 40C ± 2C |  | No | Injection molded | Direct Mount | Cap Tested With Tank |  |  | No | No |  | 2012-10-01
E-Z-GO Textron (EZG) | DEZGPNHEQR00 | 2013 | Nonhandheld Equipment Certification | [7 empty] | No | [5 empty] | No | No | Get an approved Executive Order from the California Air Resources Board showing that your system meets applicable running loss standards in California | 2012-07-01
The Toro Company (L4X) | DL4XPNHEQ001 | 2013 | Nonhandheld Equipment Certification | [7 empty] | No | [5 empty] | No | No | Route running loss emissions into the engine intake system so fuel vapors vented from the tank during engine operation are combusted in the engine | 2012-09-04
Suzhou Parsun Power Machine Co., Ltd. (SZP) | DSZPPTANK001 | 2013 | Fuel Tank Permeation | 1.8 | 2.5 |  | g/m2/day | 10 Years | 40C ± 2C |  | No | blow-molded | Direct Mount | Cap Tested With Tank |  |  | No | No |  | 2012-10-01
Hangzhou Rewin Vehicle Parts Co., Ltd. (HZR) | DHZRPLINE001 | 2013 | Fuel Line Permeation | 10 | 15 |  | g/m2/day | 5 Years | 23C ± 2C | No | No | Extruded |  |  |  |  | No | No |  | 2012-01-01
E-Z-GO Textron (EZG) | DEZGPNHEQH00 | 2013 | Nonhandheld Equipment Certification | [7 empty] | No | [5 empty] | No | No | Get an approved Executive Order from the California Air Resources Board showing that your system meets applicable running loss standards in California | 2012-07-01
Deere & Company (JDX) | DJDXPNHEQE01 | 2013 | Nonhandheld Equipment Certification | [7 empty] | No | [5 empty] | No | No | Route running loss emissions into the engine intake system so fuel vapors vented from the tank during engine operation are combusted in the engine | 2012-07-31
Deere & Company (JDX) | DJDXPNHEQE03 | 2013 | Nonhandheld Equipment Certification | [7 empty] | No | [5 empty] | No | No | Route running loss emissions into the engine intake system so fuel vapors vented from the tank during engine operation are combusted in the engine | 2012-07-31
Deere & Company (JDX) | DJDXPNHEQE05 | 2013 | Nonhandheld Equipment Certification | [7 empty] | No | [5 empty] | No | No | Route running loss emissions into the engine intake system so fuel vapors vented from the tank during engine operation are combusted in the engine | 2012-07-31
Deere & Company (JDX) | DJDXPTANKCEN | 2013 | Fuel Tank Permeation | 10.4 | 1.5 | 10.4 | g/m2/day | 2 Years | 28C ± 2C |  | No | Monolayer rotational molding. | Direct Mount | Cap Tested With Tank |  |  | No | No |  | 2012-07-25
Sumitomo Riko Company, Ltd. (TRI) | DTRIPLINE15A | 2013 | Fuel Line Permeation | 9 | 15 |  | g/m2/day | 10 Years | 23C ± 2C | No | No | EXTRUSION |  |  |  |  | No | No |  | 2013-01-01
Sumitomo Riko Company, Ltd. (TRI) | DTRIPLINE36C | 2013 | Fuel Line Permeation | 6 | 15 |  | g/m2/day | 5 Years | 40C ± 2C | No | No | Extrusion |  |  |  |  | No | No |  | 2013-01-01
Sutai High-tech Materials Co., Ltd. (SUT) | DSUTPTANKPEC | 2013 | Fuel Tank Permeation | 2 | 2.5 |  | g/m2/day | 5 Years | 40C ± 2C |  | No | Blow-molded | Direct Mount | Untested Cap w/Low Perm Gasket |  |  | No | No |  | 2013-02-01
Techtronic Industries North America, Inc. (HCP) | DHCPPTANKH03 | 2013 | Fuel Tank Permeation | 1.9 | 2.5 |  | g/m2/day | 5 Years | 40C ± 2C |  | No | Blow Molded | Direct Mount | Untested Cap w/Low Perm Gasket |  |  | No | No |  | 2012-10-30
American Honda Motor Co., Inc. (HNX) | DHNXPTANK01A | 2013 | Fuel Tank Permeation | .4 | 1.5 |  | g/m2/day | 5 Years | 28C ± 2C |  | No | Blow-molded | Direct Mount | Cap Tested With Tank |  |  | No | No |  | 2013-01-01
American Honda Motor Co., Inc. (HNX) | DHNXPTANK02A | 2013 | Fuel Tank Permeation | .4 | 1.5 |  | g/m2/day | 5 Years | 28C ± 2C |  | No | Blow-molded | Direct Mount | Cap Tested With Tank |  |  | No | No |  | 2013-01-01
American Honda Motor Co., Inc. (HNX) | DHNXPTANK02B | 2013 | Fuel Tank Permeation | .8 | 1.5 |  | g/m2/day | 5 Years | 28C ± 2C |  | No | Blow-molded | Direct Mount | Cap Tested With Tank |  |  | No | No |  | 2013-01-01
American Honda Motor Co., Inc. (HNX) | DHNXPTANK02C | 2013 | Fuel Tank Permeation | .1 | 1.5 |  | g/m2/day | 5 Years | 28C ± 2C |  | No | Blow-molded | Direct Mount | Cap Tested With Tank |  |  | No | No |  | 2013-01-01
American Honda Motor Co., Inc. (HNX) | DHNXPTANK03A | 2013 | Fuel Tank Permeation | .4 | 1.5 |  | g/m2/day | 5 Years | 28C ± 2C |  | No | Blow-molded | Direct Mount | Cap Tested With Tank |  |  | No | No |  | 2013-01-01
American Honda Motor Co., Inc. (HNX) | DHNXPTANK04A | 2013 | Fuel Tank Permeation | .8 | 1.5 |  | g/m2/day | 5 Years | 28C ± 2C |  | No | Blow-molded | Direct Mount | Cap Tested With Tank |  |  | No | No |  | 2013-01-01
Techtronic Industries North America, Inc. (HCP) | DHCPPHHEQHH1 | 2013 | Handheld Equipment Certification | [7 empty] | No | [5 empty] | No | No |  | 2012-10-30
Akwel (CDL) | DCDLPLINEGB2 | 2013 | Fuel Line Permeation | 8 | 15 |  | g/m2/day | 5 Years | 23C ± 2C | No | No | Extrusion; Autoclave Curing |  |  |  |  | No | No |  | 2012-09-05
MTD Consumer Group, Inc. (MTD) | DMTDPTANKJM1 | 2013 | Fuel Tank Permeation | 1.4 | 2.5 |  | g/m2/day | 2 Years | 40C ± 2C |  | No | Injection Molded, vibration welded | Direct Mount | Cap Tested With Tank |  |  | No | No |  | 2013-01-01
Saint-Gobain Performance Plastics Corporation (SGN) | DSGNPLINE150 | 2013 | Fuel Line Permeation | 14 | 15 |  | g/m2/day | 5 Years | 23C ± 2C | No | No | Extrusion |  |  |  |  | No | No |  | 2013-01-02
NICHIRIN CO., LTD. (NCN) | DNCNPLINEMC2 | 2013 | Fuel Line Permeation | 11 | 15 |  | g/m2/day | 10 Years | 23C ± 2C | No | No | EXTRUDED |  |  |  |  | No | No |  | 2013-01-01
Flambeau, Inc. (FLM) | DFLMPTANKHN1 | 2013 | Fuel Tank Permeation | .9 | 1.5 |  | g/m2/day | 5 Years | 28C ± 2C |  | No | Blow Mold | Direct Mount | Untested Cap w/Low Perm Gasket |  |  | No | No |  | 2012-05-01
The Toro Company (L4X) | DL4XPNHEQ005 | 2013 | Nonhandheld Equipment Certification | [7 empty] | No | [5 empty] | No | No | Route running loss emissions into the engine intake system so fuel vapors vented from the tank during engine operation are combusted in the engine | 2012-06-04
Flambeau, Inc. (FLM) | DFLMPTANKHB1 | 2013 | Fuel Tank Permeation | .9 | 1.5 |  | g/m2/day | 5 Years | 28C ± 2C |  | No | Blow Mold | Direct Mount | Untested Cap w/Low Perm Gasket |  |  | No | No |  | 2012-05-01
Navico Group (ATW) | DATWPMDRN313 | 2013 | Marine SI Diurnal |  |  |  |  | 10 Years |  |  | No | [5 empty] | Yes | No |  | 2012-05-01
Kawasaki Motors Corp., U.S.A. (KAX) | DKAXPTANK003 | 2013 | Fuel Tank Permeation | .4 | 1.5 |  | g/m2/day | 5 Years | 28C ± 2C |  | No | Blow-molded | Direct Mount | Cap Tested With Tank |  |  | No | No |  | 2012-09-01
Yamaha Motor Corporation (YMX) | DYMXPTANKTK1 | 2013 | Fuel Tank Permeation | .4 | 1.5 |  | g/m2/day | 2 Years | 28C ± 2C |  | No | Blow molded | With Filler Neck |  |  |  | No | No |  | 2012-06-05
Yamaha Motor Corporation (YMX) | DYMXPTANKF2J | 2013 | Fuel Tank Permeation | .3 | 1.5 |  | g/m2/day | 2 Years | 28C ± 2C |  | No | Blow Molded multi layer | With Filler Neck |  |  |  | No | No |  | 2012-06-05
Yamaha Motor Corporation (YMX) | DYMXPMDRND01 | 2013 | Marine SI Diurnal |  |  |  |  | 5 Years |  |  | No | [5 empty] | Yes | No |  | 2012-05-07
Kawasaki Motors Corp., U.S.A. (KAX) | DKAXPMDRN001 | 2013 | Marine SI Diurnal |  |  |  |  | 5 Years |  |  | No | [5 empty] | Yes | No |  | 2012-10-01
Kawasaki Motors Corp., U.S.A. (KAX) | DKAXPTANK007 | 2013 | Fuel Tank Permeation | .2 | 1.5 |  | g/m2/day | 5 Years | 28C ± 2C |  | No | Blow Molding | With Filler Neck |  |  |  | No | No |  | 2012-07-01
Navico Group (ATW) | DATWPMDRN212 | 2013 | Marine SI Diurnal | .38 | .4 |  | g/gal/day | 10 Years |  |  | No |  |  |  | Trailerable Vessel (Length of Vessel < 26 feet or Width of Vessel <= 8.5 feet) | 70 | No | No |  | 2012-05-01
Flambeau, Inc. (FLM) | DFLMPTANKNA1 | 2013 | Fuel Tank Permeation | 1.1 | 1.5 |  | g/m2/day | 5 Years | 28C ± 2C |  | No | Blow molded | Direct Mount | Untested Cap w/Low Perm Gasket |  |  | No | No |  | 2013-01-01
Chongqing Rato Technology Co., Ltd (CRP) | DCRPPNHEQBAP | 2013 | Nonhandheld Equipment Certification | [7 empty] | No | [5 empty] | No | No | Route running loss emissions into the engine intake system so fuel vapors vented from the tank during engine operation are combusted in the engine | 2013-02-01
ANDREAS STIHL AG & Co. KG (A8X) | DA8XPLINEAAA | 2013 | Fuel Line Permeation | 5 | 275 | 6 | g/m2/day | 5 Years | 23C ± 2C | Yes | No | extruded hose |  |  |  |  | No | No |  | 2013-01-02
Pramac America, LLC (PRG) | DPRGPTANKF01 | 2013 | Fuel Tank Permeation | .9 | 1.5 |  | g/m2/day | 5 Years | 28C ± 2C |  | No | Blowmolded | Direct Mount | Untested Cap w/Low Perm Gasket |  |  | No | No |  | 2013-01-01
ANDREAS STIHL AG & Co. KG (A8X) | DA8XPTANKAAC | 2013 | Fuel Tank Permeation | 1 | 1.5 | 1.1 | g/m2/day | 2 Years | 28C ± 2C |  | No | Blow-molded | Direct Mount | Cap Tested With Tank |  |  | No | No |  | 2013-01-01
ANDREAS STIHL AG & Co. KG (A8X) | DA8XPTANKAAG | 2013 | Fuel Tank Permeation | .8 | 1.5 | 0.9 | g/m2/day | 2 Years | 28C ± 2C |  | No | Injection molded | Direct Mount | Cap Tested With Tank |  |  | No | No |  | 2013-01-01
ANDREAS STIHL AG & Co. KG (A8X) | DA8XPTANKAAR | 2013 | Fuel Tank Permeation | .9 | 1.5 | 1 | g/m2/day | 2 Years | 28C ± 2C |  | No | Injection molded | Direct Mount | Cap Tested With Tank |  |  | No | No |  | 2013-01-01
ANDREAS STIHL AG & Co. KG (A8X) | DA8XPTANKAAS | 2013 | Fuel Tank Permeation | .6 | 1.5 | 0.7 | g/m2/day | 2 Years | 28C ± 2C |  | No | Injection molded | Direct Mount | Cap Tested With Tank |  |  | No | No |  | 2013-01-01
ANDREAS STIHL AG & Co. KG (A8X) | DA8XPTANKAAV | 2013 | Fuel Tank Permeation | 1.1 | 1.5 | 1.2 | g/m2/day | 2 Years | 28C ± 2C |  | No | Injection molded | Direct Mount | Cap Tested With Tank |  |  | No | No |  | 2013-01-01
ANDREAS STIHL AG & Co. KG (A8X) | DA8XPTANKABK | 2013 | Fuel Tank Permeation | .4 | 1.5 | 0.5 | g/m2/day | 2 Years | 28C ± 2C |  | No | Injection molded | Direct Mount | Cap Tested With Tank |  |  | No | No |  | 2013-01-01
ANDREAS STIHL AG & Co. KG (A8X) | DA8XPTANKABM | 2013 | Fuel Tank Permeation | 1.7 | 1.5 | 1.8 | g/m2/day | 2 Years | 28C ± 2C |  | No | Injection molded | Direct Mount | Cap Tested With Tank |  |  | No | No |  | 2013-01-01
Swisher Acquisitions Incorporated (SWA) | DSWAPNHEQ5SB | 2013 | Nonhandheld Equipment Certification | [7 empty] | No | [5 empty] | No | No | Route running loss emissions into the engine intake system so fuel vapors vented from the tank during engine operation are combusted in the engine | 2013-01-02
Easterner Enterprise Co. Ltd. (EST) | DESTPLINEPB2 | 2013 | Fuel Line Permeation | 11 | 15 |  | g/m2/day | 5 Years | 23C ± 2C | No | No | Rubber Molded |  |  |  |  | No | No |  | 2013-01-01
JSP Corporation (JSP) | DJSPPTANK001 | 2013 | Fuel Tank Permeation | 1.2 | 1.5 |  | g/m2/day | 2 Years | 28C ± 2C |  | No | Blow Molding | Direct Mount | Untested Cap w/Low Perm Gasket |  |  | No | No |  | 2013-01-01
Marugo Rubber Industries, Ltd. (MRG) | DMRGPLINEF01 | 2013 | Fuel Line Permeation | 14 | 15 |  | g/m2/day | 5 Years | 23C ± 2C | No | No | Extrusion |  |  |  |  | No | No |  | 2012-07-01
Discovery Energy, LLC. (KHX) | DKHXPTANKFL1 | 2013 | Fuel Tank Permeation | 1.3 | 1.5 |  | g/m2/day | 5 Years | 28C ± 2C |  | No | Blow Molded | Direct Mount | Untested Cap w/Low Perm Gasket |  |  | No | No |  | 2012-09-30
Saint-Gobain Performance Plastics Corporation (SGN) | DSGNPLINE160 | 2013 | Fuel Line Permeation | 6 | 15 |  | g/m2/day | 5 Years | 23C ± 2C | No | No | Extrusion |  |  |  |  | No | No |  | 2013-01-02
American Honda Motor Co., Inc. (HNX) | DHNXPHHEQ36A | 2013 | Handheld Equipment Certification | [7 empty] | No | [5 empty] | No | No |  | 2013-01-01
American Honda Motor Co., Inc. (HNX) | DHNXPHHEQ49A | 2013 | Handheld Equipment Certification | [7 empty] | No | [5 empty] | No | No |  | 2013-01-01
American Honda Motor Co., Inc. (HNX) | DHNXPNHEQ11A | 2013 | Nonhandheld Equipment Certification | [7 empty] | No | [5 empty] | No | Yes | Get an approved Executive Order from the California Air Resources Board showing that your system meets applicable running loss standards in California | 2013-01-01
American Honda Motor Co., Inc. (HNX) | DHNXPHHEQ57A | 2013 | Handheld Equipment Certification | [7 empty] | No | [5 empty] | No | No |  | 2013-01-01
American Honda Motor Co., Inc. (HNX) | DHNXPNHEQ15A | 2013 | Nonhandheld Equipment Certification | [7 empty] | No | [5 empty] | No | Yes | Get an approved Executive Order from the California Air Resources Board showing that your system meets applicable running loss standards in California | 2013-01-01
American Honda Motor Co., Inc. (HNX) | DHNXPNHEQ25A | 2013 | Nonhandheld Equipment Certification | [7 empty] | No | [5 empty] | No | Yes | Get an approved Executive Order from the California Air Resources Board showing that your system meets applicable running loss standards in California | 2013-01-01
Maruyama Manufacturing Company (M4X) | DM4XPTANKCKD | 2013 | Fuel Tank Permeation |  |  |  | g/m2/day | 2 Years |  |  | No | BLOW MOLDED |  |  |  |  | Yes | No |  | 2013-01-01
Kawasaki Motors Corp., U.S.A. (KAX) | DKAXPNHEQ002 | 2013 | Nonhandheld Equipment Certification | [7 empty] | No | [5 empty] | No | No | Route running loss emissions into the engine intake system so fuel vapors vented from the tank during engine operation are combusted in the engine | 2012-08-01
Deere & Company (JDX) | DJDXPTANKAPA | 2013 | Fuel Tank Permeation | .5 | 1.5 |  | g/m2/day | 2 Years | 28C ± 2C |  | No | Twin-sheet thermoform with welded neck. Tank neck is injection molded mono-layer. | Direct Mount | Cap Tested With Tank |  |  | No | No |  | 2012-07-31
Deere & Company (JDX) | DJDXPNHEQE04 | 2013 | Nonhandheld Equipment Certification | [7 empty] | No | [5 empty] | No | No | Route running loss emissions into the engine intake system so fuel vapors vented from the tank during engine operation are combusted in the engine | 2012-07-31
Deere & Company (JDX) | DJDXPNHEQCE1 | 2013 | Nonhandheld Equipment Certification | [7 empty] | No | [5 empty] | No | Yes | Get an approved Executive Order from the California Air Resources Board showing that your system meets applicable running loss standards in California | 2012-07-31
Deere & Company (JDX) | DJDXPNHEQE02 | 2013 | Nonhandheld Equipment Certification | [7 empty] | No | [5 empty] | No | No | Route running loss emissions into the engine intake system so fuel vapors vented from the tank during engine operation are combusted in the engine | 2012-07-31
BluSkies International LLC (BLU) | DBLUPTANKAT2 | 2013 | Fuel Tank Permeation |  |  |  | g/m2/day | 5 Years |  |  | No | 6 Layer Extrusion Blow Molding |  |  |  |  | Yes | No |  | 2013-01-01
The Toro Company (L4X) | DL4XPNHEQ003 | 2013 | Nonhandheld Equipment Certification | [7 empty] | No | [5 empty] | No | Yes | Get an approved Executive Order from the California Air Resources Board showing that your system meets applicable running loss standards in California | 2012-09-04
Xiamen Typesom Rubber And Plastic Industrial Co., Ltd (XTY) | DXTYPLINEF15 | 2013 | Fuel Line Permeation | 13 | 15 |  | g/m2/day | 5 Years | 23C ± 2C | No | No | Extruded |  |  |  |  | No | No |  | 2012-09-08
Maruyama Manufacturing Company (M4X) | DM4XPTANKCMD | 2013 | Fuel Tank Permeation |  |  |  | g/m2/day | 2 Years |  |  | No | BLOW MOLDED |  |  |  |  | Yes | No |  | 2013-01-01
Briggs & Stratton LLC (BSX) | DBSXPTANKYR4 | 2013 | Fuel Tank Permeation | 1.3 | 2.5 |  | g/m2/day | 2 Years | 40C ± 2C |  | No | Roto molded | Direct Mount | Cap Tested Separately w/FEL |  |  | No | No |  | 2013-01-01
Yazaki Corporation (YZK) | DYZKPTANKYH1 | 2013 | Fuel Tank Permeation | 1 | 1.5 |  | g/m2/day | 5 Years | 28C ± 2C |  | No | BLOW MOLDING + FLUORINATION | Direct Mount | Cap Tested With Tank |  |  | No | No |  | 2013-01-01
Xiamen Typesom Rubber And Plastic Industrial Co., Ltd (XTY) | DXTYPLINEEVO | 2013 | Fuel Line Permeation | 5 | 15 |  | g/m2/day | 5 Years | 23C ± 2C | No | No | Extruded |  |  |  |  | No | No |  | 2012-10-10
Shivvers Manufacturing (SHV) | DSHVPNHEQZTR | 2013 | Nonhandheld Equipment Certification | [7 empty] | No | [5 empty] | No | No | Route running loss emissions into the engine intake system so fuel vapors vented from the tank during engine operation are combusted in the engine | 2012-11-01
Briggs & Stratton LLC (BSX) | DBSXPTANKNV1 | 2013 | Fuel Tank Permeation | 1 | 2.5 |  | g/m2/day | 2 Years | 40C ± 2C |  | No | Injection molded | Direct Mount | Cap Tested Separately w/FEL |  |  | No | No |  | 2013-01-01
Briggs & Stratton LLC (BSX) | DBSXPCAPSNH2 | 2013 | Fuel Cap Permeation | 166 | 0 | 170 |  | 2 Years | 40C ± 2C |  | No | [5 empty] | No | No |  | 2013-01-01
M.T.S MOULAGE TECHNIQUE SOUFFLAGE (MSM) | DMSMPTANKFL1 | 2013 | Fuel Tank Permeation | 1.2 | 1.5 |  | g/m2/day | 5 Years | 28C ± 2C |  | No | Blow Molding | Direct Mount | Cap Tested With Tank |  |  | No | No |  | 2012-10-01
M.T.S MOULAGE TECHNIQUE SOUFFLAGE (MSM) | DMSMPTANKFLA | 2013 | Fuel Tank Permeation | 1.4 | 1.5 |  | g/m2/day | 5 Years | 28C ± 2C |  | No | Blow Molding | Direct Mount | Cap Tested With Tank |  |  | No | No |  | 2012-10-01
Winco (WNC) | DWNCPNHEQP01 | 2013 | Nonhandheld Equipment Certification | [7 empty] | No | [5 empty] | No | No | Route running loss emissions into the engine intake system so fuel vapors vented from the tank during engine operation are combusted in the engine | 2013-01-01
Flambeau, Inc. (FLM) | DFLMPTANKNY1 | 2013 | Fuel Tank Permeation | .2 | 1.5 |  | g/m2/day | 5 Years | 28C ± 2C |  | No | Injection Mold | Direct Mount | Untested Cap w/Low Perm Gasket |  |  | No | No |  | 2013-01-01
NICHIRIN CO., LTD. (NCN) | DNCNPLINEMC1 | 2013 | Fuel Line Permeation | 13 | 15 |  | g/m2/day | 10 Years | 23C ± 2C | No | No | EXTRUDED |  |  |  |  | No | No |  | 2013-01-01
Suzuki Motor Corporation (SKX) | DSKXPMDRN001 | 2013 | Marine SI Diurnal |  |  |  |  | 5 Years |  |  | No | [5 empty] | Yes | No |  | 2012-05-14
Tsu Tah Elastomerics Co., Ltd. (TTE) | DTTEPLINEEP7 | 2013 | Fuel Line Permeation | 11 | 15 |  | g/m2/day | 10 Years | 23C ± 2C | No | No | Extruded |  |  |  |  | No | No |  | 2012-07-01
Yazaki Corporation (YZK) | DYZKPTANKYS1 | 2013 | Fuel Tank Permeation | 1.2 | 1.5 |  | g/m2/day | 5 Years | 28C ± 2C |  | No | BLOW MOLDING + FLUORINATION | Direct Mount | Cap Tested With Tank |  |  | No | No |  | 2013-01-01
Bombardier Recreational Products, Inc (BCX) | DBCXPVSSL002 | 2013 | Vessel Certification | [7 empty] | No | [5 empty] | No | No |  | 2012-09-17
Inca Molded Products, Inc. (INC) | DINCPTANKRLP | 2013 | Fuel Tank Permeation | 1.2 | 2.5 |  | g/m2/day | 10 Years | 40C ± 2C |  | No | Rotational Molding | With Filler Neck |  |  |  | No | No |  | 2013-12-31
American Honda Motor Co., Inc. (HNX) | DHNXPTANKM1A | 2013 | Fuel Tank Permeation | .4 | 1.5 |  | g/m2/day | 10 Years | 28C ± 2C |  | No | Multilayer blow molded. | Direct Mount | Cap Tested With Tank |  |  | No | No |  | 2013-01-01
Akwel (CDL) | DCDLPLINEGBT | 2013 | Fuel Line Permeation | 9 | 15 |  | g/m2/day | 5 Years | 23C ± 2C | No | No | Extrusion; autoclave vuicanization |  |  |  |  | No | No |  | 2012-08-10
Akwel (CDL) | DCDLPLINEGB9 | 2013 | Fuel Line Permeation | 12 | 15 |  | g/m2/day | 5 Years | 23C ± 2C | No | No | Extrusion; autoclave vulcanization |  |  |  |  | No | No |  | 2012-08-10
Akwel (CDL) | DCDLPLINEGBM | 2013 | Fuel Line Permeation | 11 | 15 |  | g/m2/day | 5 Years | 23C ± 2C | No | No | Extrusion; Autoclave vulcanization |  |  |  |  | No | No |  | 2012-08-10
Club Car, LLC (CLB) | DCLBPNHEQ001 | 2013 | Nonhandheld Equipment Certification | [7 empty] | No | [5 empty] | No | No | Route running loss emissions into the engine intake system so fuel vapors vented from the tank during engine operation are combusted in the engine | 2012-08-01
Flambeau, Inc. (FLM) | DFLMPCAPSN4Z | 2013 | Fuel Cap Permeation | 3.2 | 0 | 4 |  | 5 Years | 28C ± 2C |  | No | [5 empty] | No | No |  | 2013-01-01
Bombardier Recreational Products, Inc (BCX) | DBCXPTANK003 | 2013 | Fuel Tank Permeation | .7 | 1.5 | 0.8 | g/m2/day | 5 Years | 28C ± 2C |  | No | Blow-molded | With Filler Neck |  |  |  | No | No |  | 2012-09-04
Bombardier Recreational Products, Inc (BCX) | DBCXPMDRN003 | 2013 | Marine SI Diurnal |  |  |  |  | 5 Years |  |  | No | [5 empty] | Yes | No |  | 2012-09-04
Bombardier Recreational Products, Inc (BCX) | DBCXPMDRN004 | 2013 | Marine SI Diurnal |  |  |  |  | 5 Years |  |  | No | [5 empty] | Yes | No |  | 2012-09-04
Bombardier Recreational Products, Inc (BCX) | DBCXPVSSL001 | 2013 | Vessel Certification | [7 empty] | No | [5 empty] | No | No |  | 2012-09-04
Club Car, LLC (CLB) | DCLBPTANKM01 | 2013 | Fuel Tank Permeation | 1.6 | 2.5 |  | g/m2/day | 2 Years | 40C ± 2C |  | No | Fuel tanks are blow molded with a closed loop system. Same method as tank family CBSXPTANKYF3 | Direct Mount | Cap Tested Separately w/FEL |  |  | No | No |  | 2012-08-01
The Toro Company (L4X) | DL4XPTANK001 | 2013 | Fuel Tank Permeation | 1 | 1.5 |  | g/m2/day | 5 Years | 28C ± 2C |  | No | Blow molding | Direct Mount | Untested Cap w/Low Perm Gasket |  |  | No | No |  | 2012-09-04
Tiara Yachts Inc (TRA) | DTRAPTANKFR1 | 2013 | Fuel Tank Permeation | .5 | 2.5 |  | g/m2/day | 10 Years | 40C ± 2C |  | No | Lamination | With Filler Neck |  |  |  | No | No |  | 2012-08-05
Toyoda Gosei Co., Ltd (TDG) | DTDGPLINE010 | 2013 | Fuel Line Permeation | 5 | 15 |  | g/m2/day | 10 Years | 23C ± 2C | No | No | Extruded/ Extruded and Mandril formed |  |  |  |  | No | No |  | 2013-01-01
Deere & Company (JDX) | DJDXPTANKWA1 | 2013 | Fuel Tank Permeation |  |  |  | g/m2/day | 2 Years |  |  | No | Blow-molded |  |  |  |  | Yes | No |  | 2012-08-15
Yazaki Corporation (YZK) | DYZKPTANKYK4 | 2013 | Fuel Tank Permeation | 1.3 | 1.5 |  | g/m2/day | 5 Years | 28C ± 2C |  | No | BLOWING MODLING + FLUORINATION | Direct Mount | Untested Cap w/Low Perm Gasket |  |  | No | No |  | 2013-01-01
The Toro Company (L4X) | DL4XPNHEQ002 | 2013 | Nonhandheld Equipment Certification | [7 empty] | No | [5 empty] | No | No | Route running loss emissions into the engine intake system so fuel vapors vented from the tank during engine operation are combusted in the engine | 2012-09-04
Akwel (CDL) | DCDLPLINEGBP | 2013 | Fuel Line Permeation | 10 | 15 |  | g/m2/day | 5 Years | 23C ± 2C | No | No | Extrusion |  |  |  |  | No | No |  | 2012-08-10
Suzhou Parsun Power Machine Co., Ltd. (SZP) | DSZPPLINEPRM | 2013 | Fuel Line Permeation | 11 | 15 |  | g/m2/day | 10 Years | 23C ± 2C | No | No | molded |  |  |  |  | No | No |  | 2012-10-01
Suzhou Parsun Power Machine Co., Ltd. (SZP) | DSZPPMDRN001 | 2013 | Marine SI Diurnal |  |  |  |  | 10 Years |  |  | No | [5 empty] | Yes | No |  | 2012-10-01
Sichuan Chuanhuan Technology Co.,Ltd (SCC) | DSCCPLINEFKM | 2013 | Fuel Line Permeation | 3 | 15 |  | g/m2/day | 5 Years | 23C ± 2C | No | No | Extruded |  |  |  |  | No | No |  | 2012-08-30
Sichuan Chuanhuan Technology Co.,Ltd (SCC) | DSCCPLINESPI | 2013 | Fuel Line Permeation | 5 | 15 |  | g/m2/day | 5 Years | 23C ± 2C | No | No | Extruded |  |  |  |  | No | No |  | 2012-08-30
Sichuan Chuanhuan Technology Co.,Ltd (SCC) | DSCCPLINESPV | 2013 | Fuel Line Permeation | 5 | 15 |  | g/m2/day | 5 Years | 23C ± 2C | No | No | Extruded |  |  |  |  | No | No |  | 2012-08-30
Flambeau, Inc. (FLM) | DFLMPCAPSN12 | 2013 | Fuel Cap Permeation | 10.1 | 0 | 12 |  | 5 Years | 28C ± 2C |  | No | [5 empty] | No | No |  | 2013-01-01
XIAMEN JINBEIDE RUBBER SCIENCE & TECHNOLOGY CO., LTD. (XJR) | DXJRPLINEAAA | 2013 | Fuel Line Permeation | 11 | 15 |  | g/m2/day | 5 Years | 23C ± 2C | No | No | Extruded |  |  |  |  | No | No |  | 2012-06-30
Toyoda Gosei Co., Ltd (TDG) | DTDGPLINE0Y0 | 2013 | Fuel Line Permeation | 4 | 15 |  | g/m2/day | 10 Years | 23C ± 2C | No | No | Extruded/ Extruded and Mandril formed |  |  |  |  | No | No |  | 2013-01-01
Kokoku Rubber Inc. (KRI) | DKRIPLINEKOK | 2013 | Fuel Line Permeation | 9 | 15 |  | g/m2/day | 10 Years | 23C ± 2C | No | No | Transfer Rubber Molding |  |  |  |  | No | No |  | 2013-01-01
Sichuan Chuanhuan Technology Co.,Ltd (SCC) | DSCCPLINETHV | 2013 | Fuel Line Permeation | 4 | 15 |  | g/m2/day | 5 Years | 23C ± 2C | No | No | Extruded |  |  |  |  | No | No |  | 2012-08-30
Centro Incorporated (CNT) | DCNTPTANKRLP | 2013 | Fuel Tank Permeation | 2.1 | 2.5 |  | g/m2/day | 5 Years | 40C ± 2C |  | No | Rotational Molding | Direct Mount | Untested Cap w/Low Perm Gasket |  |  | No | No |  | 2013-01-01
ANDREAS STIHL AG & Co. KG (A8X) | CA8XPLINEAAM | 2012 | Fuel Line Permeation | 3 | 290 | 10 | g/m2/day | 5 Years | 23C ± 2C | Yes | No | moulded hose |  |  |  |  | No | No |  | 2012-01-02
ANDREAS STIHL AG & Co. KG (A8X) | CA8XPLINEAAN | 2012 | Fuel Line Permeation | 3 | 290 | 11 | g/m2/day | 5 Years | 23C ± 2C | Yes | No | moulded hose |  |  |  |  | No | No |  | 2012-01-02
ANDREAS STIHL AG & Co. KG (A8X) | CA8XPLINEAAQ | 2012 | Fuel Line Permeation | 4 | 290 | 11 | g/m2/day | 5 Years | 23C ± 2C | Yes | No | moulded hose |  |  |  |  | No | No |  | 2012-01-02
Generac Power Systems, Inc. (GNX) | CGNXPTANKPTA | 2012 | Fuel Tank Permeation | 1.2 | 1.5 |  | g/m2/day | 5 Years | 28C ± 2C |  | No | Blow Molded | Direct Mount | Cap Tested Separately w/FEL |  |  | No | No |  | 2011-12-08
E-Z-GO Textron (EZG) | CEZGPNHEQH00 | 2012 | Nonhandheld Equipment Certification | [7 empty] | No | [5 empty] | No | No | Get an approved Executive Order from the California Air Resources Board showing that your system meets applicable running loss standards in California | 2011-07-01
Kawasaki Motors Corp., U.S.A. (KAX) | CKAXPMDRN001 | 2012 | Marine SI Diurnal |  |  |  |  | 5 Years |  |  | No | [5 empty] | Yes | No |  | 2011-08-01
MTD Consumer Group, Inc. (MTD) | CMTDPNHEQNC1 | 2012 | Nonhandheld Equipment Certification | [7 empty] | No | [5 empty] | No | No | Route running loss emissions into the engine intake system so fuel vapors vented from the tank during engine operation are combusted in the engine | 2011-11-01
Dutchland Plastics LLC (DTH) | CDTHPTANKGL9 | 2012 | Fuel Tank Permeation | 2.0 | 2.5 |  | g/m2/day | 5 Years | 40C ± 2C |  | No | Blow Molded | Direct Mount | Untested Cap w/Low Perm Gasket |  |  | No | No |  | 2012-01-01
Discovery Energy, LLC. (KHX) | CKHXPTANKFL1 | 2012 | Fuel Tank Permeation | 1.3 | 1.5 |  | g/m2/day | 5 Years | 28C ± 2C |  | No | Blow Molded | Direct Mount | Untested Cap w/Low Perm Gasket |  |  | No | No |  | 2011-10-01
Discovery Energy, LLC. (KHX) | CKHXPTANKAT1 | 2012 | Fuel Tank Permeation | 0.8 | 1.5 |  | g/m2/day | 5 Years | 28C ± 2C |  | No | Blow molding. | Direct Mount | Untested Cap w/Low Perm Gasket |  |  | No | No |  | 2011-11-01
Subaru Corporation (FJX) | CFJXPNHEQCM1 | 2012 | Nonhandheld Equipment Certification | [7 empty] | No | [5 empty] | No | Yes | Get an approved Executive Order from the California Air Resources Board showing that your system meets applicable running loss standards in California | 2012-11-01
ANDREAS STIHL AG & Co. KG (A8X) | CA8XPTANKAAC | 2012 | Fuel Tank Permeation | 1 | 1.5 | 1.1 | g/m2/day | 2 Years | 28C ± 2C |  | No | Blow-molded | Direct Mount | Cap Tested With Tank |  |  | No | No |  | 2012-12-01
American Honda Motor Co., Inc. (HNX) | CHNXPVSSLM1A | 2012 | Vessel Certification | [7 empty] | No | [5 empty] | No | No |  | 2011-12-01
Veyance Technologies Inc (VTI) | CVTIPLINE412 | 2012 | Fuel Line Permeation | 10 | 15 |  | g/m2/day | 5 Years | 23C ± 2C | No | No | extrusion |  |  |  |  | No | No |  | 2009-01-01
Jinhua Zhenqi Motion Apparatus Co., Ltd. (ZSM) | CZSMPMDRNJET | 2012 | Marine SI Diurnal | 0.00 | 0.40 |  | g/gal/day | 5 Years |  |  | No |  |  |  | Trailerable Vessel (Length of Vessel < 26 feet or Width of Vessel <= 8.5 feet) | 15.9 | No | No |  | 2011-11-01
MTD Consumer Group, Inc. (MTD) | CMTDPTANKJM1 | 2012 | Fuel Tank Permeation | 1.4 | 2.5 |  | g/m2/day | 2 Years | 40C ± 2C |  | No | Injection Molded, vibration welded | Direct Mount | Cap Tested With Tank |  |  | No | No |  | 2012-01-09
Wright Manufacturing, Inc. (WRT) | CWRTPNHEQRM1 | 2012 | Nonhandheld Equipment Certification | [7 empty] | No | [5 empty] | No | No | Route running loss emissions into the engine intake system so fuel vapors vented from the tank during engine operation are combusted in the engine | 2012-01-13
Husqvarna Outdoor Products N.A., Inc. (PWE) | CPWEPTANK012 | 2012 | Fuel Tank Permeation | 1.4 | 1.5 |  | g/m2/day | 2 Years | 28C ± 2C |  | No | Nylon Welded | Direct Mount | Cap Tested With Tank |  |  | No | No |  | 2012-04-30
Chongqing Haowei Motorcycle Manufactory Co., Ltd. (CGG) | CCGGPNHEQ168 | 2012 | Nonhandheld Equipment Certification | [7 empty] | No | [5 empty] | No | No | Route running loss emissions into the engine intake system so fuel vapors vented from the tank during engine operation are combusted in the engine | 2012-08-30
Flex Technologies Inc. (FXT) | CFXTPMDRNCC2 | 2012 | Marine SI Diurnal | .02 | .4 |  | g/gal/day | 5 Years |  |  | No |  |  |  | Trailerable Vessel (Length of Vessel < 26 feet or Width of Vessel <= 8.5 feet) | 52 | No | No |  | 2012-01-15
Subaru Corporation (FJX) | CFJXPNHEQSM1 | 2012 | Nonhandheld Equipment Certification | [7 empty] | No | [5 empty] | No | No | Route running loss emissions into the engine intake system so fuel vapors vented from the tank during engine operation are combusted in the engine | 2012-03-15
Venture Products Inc (VNT) | CVNTPNHEQP0A | 2012 | Nonhandheld Equipment Certification | [7 empty] | No | [5 empty] | No | No | Route running loss emissions into the engine intake system so fuel vapors vented from the tank during engine operation are combusted in the engine | 2012-09-14
Chongqing Zongshen General Power Machine Co., Ltd. (CZH) | CCZHPNHEQCMH | 2012 | Nonhandheld Equipment Certification | [7 empty] | No | [5 empty] | No | No | Route running loss emissions into the engine intake system so fuel vapors vented from the tank during engine operation are combusted in the engine | 2011-11-20
Ground Logic, Inc. (GRD) | CGRDPNHEQREI | 2012 | Nonhandheld Equipment Certification | [7 empty] | No | [5 empty] | No | No | Route running loss emissions into the engine intake system so fuel vapors vented from the tank during engine operation are combusted in the engine | 2012-09-28
Kawasaki Motors Corp., U.S.A. (KAX) | CKAXPLINE008 | 2012 | Fuel Line Permeation | 0 | 15 |  | g/m2/day | 5 Years | 23C ± 2C | No | No | Extruded |  |  |  |  | No | No |  | 2011-05-01
ANDREAS STIHL AG & Co. KG (A8X) | CA8XPLINEAAI | 2012 | Fuel Line Permeation | 1 | 290 | 5 | g/m2/day | 5 Years | 23C ± 2C | Yes | No | moulded hose |  |  |  |  | No | No |  | 2012-01-02
Kracor, Inc. (KRC) | CKRCPTANKPA1 | 2012 | Fuel Tank Permeation | .5 | 1.5 |  | g/m2/day | 10 Years | 28C ± 2C |  | No | dual layer (XLPE and PA11) rotational molded | With Filler Neck |  |  |  | No | No |  | 2012-01-11
MiniTruck Certifications, LLC (MIT) | CMITPNHEQM11 | 2012 | Nonhandheld Equipment Certification | [7 empty] | No | [5 empty] | No | No | Route running loss emissions into the engine intake system so fuel vapors vented from the tank during engine operation are combusted in the engine | 2012-02-20
Akwel (CDL) | CCDLPLINEGBM | 2012 | Fuel Line Permeation | 11 | 15 |  | g/m2/day | 5 Years | 23C ± 2C | No | No | Extrusion; Autoclave vulcanization |  |  |  |  | No | No |  | 2011-08-02
Supex Products Corporation (SPX) | CSPXPLINEPB1 | 2012 | Fuel Line Permeation | 9 | 15 |  | g/m2/day | 10 Years | 23C ± 2C | No | No | Blow Forming |  |  |  |  | No | No |  | 2011-09-01
Bombardier Recreational Products, Inc (BCX) | CBCXPTANK202 | 2012 | Fuel Tank Permeation |  |  | 10.4 | g/m2/day | 10 Years |  |  | No | Roto-molded |  |  |  |  | Yes | No |  | 2011-10-03
ANDREAS STIHL AG & Co. KG (A8X) | CA8XPTANKAAR | 2012 | Fuel Tank Permeation | .9 | 1.5 | 1 | g/m2/day | 2 Years | 28C ± 2C |  | No | Injection molded | Direct Mount | Cap Tested With Tank |  |  | No | No |  | 2012-01-02
ANDREAS STIHL AG & Co. KG (A8X) | CA8XPTANKABI | 2012 | Fuel Tank Permeation | .1 | 1.5 | 0.2 | g/m2/day | 2 Years | 28C ± 2C |  | No | Injection molded | Direct Mount | Cap Tested With Tank |  |  | No | No |  | 2012-01-02
American Honda Motor Co., Inc. (HNX) | CHNXPNHEQW1A | 2012 | Nonhandheld Equipment Certification | [7 empty] | No | [5 empty] | No | Yes | Get an approved Executive Order from the California Air Resources Board showing that your system meets applicable running loss standards in California | 2011-12-01
Ardisam Incorporated (ASM) | CASMPTANK001 | 2012 | Fuel Tank Permeation | .7 | 1.5 |  | g/m2/day | 5 Years | 28C ± 2C |  | No | Blow Molding | Direct Mount | Untested Cap w/Low Perm Gasket |  |  | No | No |  | 2012-02-29
Mitsubishi Heavy Industries Engine & Turbocharger, Ltd. (MVX) | CMVXPNHEQ0AA | 2012 | Nonhandheld Equipment Certification | [7 empty] | No | [5 empty] | No | No | Route running loss emissions into the engine intake system so fuel vapors vented from the tank during engine operation are combusted in the engine | 2012-01-01
Terex Hydra Platforms (THP) | CTHPPNHEQREI | 2012 | Nonhandheld Equipment Certification | [7 empty] | No | [5 empty] | No | No | Route running loss emissions into the engine intake system so fuel vapors vented from the tank during engine operation are combusted in the engine | 2012-05-31
Jacobsen, a Textron Company (JBS) | CJBSPNHEQ400 | 2012 | Nonhandheld Equipment Certification | [7 empty] | No | [5 empty] | No | No | Route running loss emissions into the engine intake system so fuel vapors vented from the tank during engine operation are combusted in the engine | 2012-08-06
Kubota Corporation (KBX) | CKBXPNHEQE01 | 2012 | Nonhandheld Equipment Certification | [7 empty] | No | [5 empty] | No | No | Route running loss emissions into the engine intake system so fuel vapors vented from the tank during engine operation are combusted in the engine | 2012-01-01
Navico Group (ATW) | CATWPMDRN222 | 2012 | Marine SI Diurnal | 0 | .2 |  | g/gal/day | 10 Years |  |  | No |  |  |  | Nontrailerable (Length of Vessel >= 26 feet or Width of Vessel > 8.5 feet) | 99.9 | No | No |  | 2011-04-01
Jacobsen Lawn Care, Inc., dba Dixie Chopper (MGC) | CMGCPTANKFLR | 2012 | Fuel Tank Permeation | 1.1 | 2.5 |  | g/m2/day | 5 Years | 40C ± 2C |  | No | Extrusion Blow Molding | Direct Mount | Cap Tested Separately w/FEL |  |  | No | No |  | 2011-12-05
Jacobsen Lawn Care, Inc., dba Dixie Chopper (MGC) | CMGCPNHEQREI | 2012 | Nonhandheld Equipment Certification | [7 empty] | No | [5 empty] | No | No | Route running loss emissions into the engine intake system so fuel vapors vented from the tank during engine operation are combusted in the engine | 2011-12-07
Chongqing Zongshen General Power Machine Co., Ltd. (CZH) | CCZHPHHEQNHW | 2012 | Handheld Equipment Certification | [7 empty] | No | [5 empty] | No | No |  | 2012-04-01
Discovery Energy, LLC. (KHX) | CKHXPNHEQFL2 | 2012 | Nonhandheld Equipment Certification | [7 empty] | No | [5 empty] | No | No | Route running loss emissions into the engine intake system so fuel vapors vented from the tank during engine operation are combusted in the engine | 2011-11-17
Moridge Manufacturing Inc. (MRM) | CMRMPNHEQGH1 | 2012 | Nonhandheld Equipment Certification | [7 empty] | No | [5 empty] | No | No | Route running loss emissions into the engine intake system so fuel vapors vented from the tank during engine operation are combusted in the engine | 2012-01-02
Saint-Gobain Performance Plastics Corporation (SGN) | CSGNPLINE160 | 2012 | Fuel Line Permeation | 6 | 15 |  | g/m2/day | 5 Years | 23C ± 2C | No | No | Extrusion |  |  |  |  | No | No |  | 2008-09-17
Husqvarna Outdoor Products N.A., Inc. (PWE) | CPWEPTANK005 | 2012 | Fuel Tank Permeation | 2 | 2.5 |  | g/m2/day | 2 Years | 40C ± 2C |  | No | Nylon Welded | Direct Mount | Cap Tested With Tank |  |  | No | No |  | 2012-01-01
Metalcraft of Mayville (SCG) | CSCGPNHEQ001 | 2012 | Nonhandheld Equipment Certification | [7 empty] | No | [5 empty] | No | No | Route running loss emissions into the engine intake system so fuel vapors vented from the tank during engine operation are combusted in the engine | 2011-08-01
Deere & Company (JDX) | CJDXPTANKABA | 2012 | Fuel Tank Permeation | 0.2 | 1.5 | 0.5 | g/m2/day | 2 Years | 28C ± 2C |  | No | Blow-molded with welded neck. | Direct Mount | Cap Tested With Tank |  |  | No | No |  | 2011-09-01
American Honda Motor Co., Inc. (HNX) | CHNXPNHEQ15A | 2012 | Nonhandheld Equipment Certification | [7 empty] | No | [5 empty] | No | Yes | Get an approved Executive Order from the California Air Resources Board showing that your system meets applicable running loss standards in California | 2012-02-02
RL Hudson & Company (RLH) | CRLHPLINE001 | 2012 | Fuel Line Permeation | 14 | 15 |  | g/m2/day | 5 Years | 23C ± 2C | No | No | Injection Molded / Compression Molded |  |  |  |  | No | No |  | 2012-05-01
Venture Products Inc (VNT) | CVNTPNHEQS0B | 2012 | Nonhandheld Equipment Certification | [7 empty] | No | [5 empty] | No | No | Route running loss emissions into the engine intake system so fuel vapors vented from the tank during engine operation are combusted in the engine | 2012-04-30
MTD Consumer Group, Inc. (MTD) | CMTDPHHEQST1 | 2012 | Handheld Equipment Certification | [7 empty] | No | [5 empty] | No | No |  | 2012-06-01
Kawasaki Motors Corp., U.S.A. (KAX) | CKAXPLINE002 | 2012 | Fuel Line Permeation | 12.7 | 15 |  | g/m2/day | 5 Years | 23C ± 2C | No | No | EXtrusion manufacturing process |  |  |  |  | No | No |  | 2011-07-01
JSP Corporation (JSP) | CJSPPTANK002 | 2012 | Fuel Tank Permeation | 0.4 | 1.5 |  | g/m2/day | 10 Years | 28C ± 2C |  | No | Blow Molding | Direct Mount | Untested Cap w/Low Perm Gasket |  |  | No | No |  | 2011-09-09
Vantage Vehicle International, Inc (VVG) | CVVGPNHEQPCM | 2012 | Nonhandheld Equipment Certification | [7 empty] | No | [5 empty] | No | No | Route running loss emissions into the engine intake system so fuel vapors vented from the tank during engine operation are combusted in the engine | 2011-11-26
Dometic (MLR) | CMLRPTANKMP2 | 2012 | Fuel Tank Permeation | .4 | 2.5 |  | g/m2/day | 10 Years | 40C ± 2C |  | No | Rotational Molded Process, dual layer construction. | Direct Mount | Untested Cap w/Low Perm Gasket |  |  | No | No |  | 2012-03-01
Briggs & Stratton LLC (BSX) | CBSXPCAPSNV1 | 2012 | Fuel Cap Permeation | 15 | 0 | 20 |  | 2 Years | 40C ± 2C |  | No | [5 empty] | No | No |  | 2012-01-01
ANDREAS STIHL AG & Co. KG (A8X) | CA8XPTANKAAU | 2012 | Fuel Tank Permeation | .3 | 1.5 | 0.4 | g/m2/day | 2 Years | 28C ± 2C |  | No | Injection molded | Direct Mount | Cap Tested With Tank |  |  | No | No |  | 2012-01-02
ANDREAS STIHL AG & Co. KG (A8X) | CA8XPTANKAAX | 2012 | Fuel Tank Permeation | 1.7 | 1.5 | 1.8 | g/m2/day | 2 Years | 28C ± 2C |  | No | Injection molded | Direct Mount | Cap Tested With Tank |  |  | No | No |  | 2012-01-02
ANDREAS STIHL AG & Co. KG (A8X) | CA8XPTANKABC | 2012 | Fuel Tank Permeation | 1 | 1.5 | 1.1 | g/m2/day | 2 Years | 28C ± 2C |  | No | Injection molded | Direct Mount | Cap Tested With Tank |  |  | No | No |  | 2012-01-02
ANDREAS STIHL AG & Co. KG (A8X) | CA8XPTANKABE | 2012 | Fuel Tank Permeation | .9 | 1.5 | 1 | g/m2/day | 2 Years | 28C ± 2C |  | No | Injection molded | Direct Mount | Cap Tested With Tank |  |  | No | No |  | 2012-01-02
Discovery Energy, LLC. (KHX) | CKHXPNHEQCM2 | 2012 | Nonhandheld Equipment Certification | [7 empty] | No | [5 empty] | No | Yes | Get an approved Executive Order from the California Air Resources Board showing that your system meets applicable running loss standards in California | 2012-01-01
Deere & Company (JDX) | CJDXPNHEQE05 | 2012 | Nonhandheld Equipment Certification | [7 empty] | No | [5 empty] | No | No | Route running loss emissions into the engine intake system so fuel vapors vented from the tank during engine operation are combusted in the engine | 2011-09-01
Zhejiang ZhongJian Technology Co.,Ltd. (ZJT) | CZJTPNHEQ002 | 2012 | Nonhandheld Equipment Certification | [7 empty] | No | [5 empty] | No | No | Route running loss emissions into the engine intake system so fuel vapors vented from the tank during engine operation are combusted in the engine | 2012-04-10
Mitsubishi Heavy Industries Engine & Turbocharger, Ltd. (MVX) | CMVXPNHEQ0CA | 2012 | Nonhandheld Equipment Certification | [7 empty] | No | [5 empty] | No | Yes | Get an approved Executive Order from the California Air Resources Board showing that your system meets applicable running loss standards in California | 2012-01-01
Briggs & Stratton LLC (BSX) | CBSXPTANKYF4 | 2012 | Fuel Tank Permeation | 2.4 | 2.5 |  | g/m2/day | 2 Years | 40C ± 2C |  | No | Blow molded | Direct Mount | Cap Tested Separately w/FEL |  |  | No | No |  | 2012-01-01
Techtronic Industries North America, Inc. (HCP) | CHCPPCAPSH01 | 2012 | Fuel Cap Permeation | 11 | 0 | 11 |  | 5 Years | 28C ± 2C |  | No | [5 empty] | No | No |  | 2012-02-01
Wright Manufacturing, Inc. (WRT) | CWRTPNHEQCP1 | 2012 | Nonhandheld Equipment Certification | [7 empty] | No | [5 empty] | No | No | Route running loss emissions into the engine intake system so fuel vapors vented from the tank during engine operation are combusted in the engine | 2012-01-13
Makita Corporation (FNX) | CFNXPTANKBA0 | 2012 | Fuel Tank Permeation | .5 | 1.5 |  | g/m2/day | 2 Years | 28C ± 2C |  | No | Blow-molded | Direct Mount | Cap Tested With Tank |  |  | No | No |  | 2012-04-01
Chikusui Canycom Inc. (CKU) | CCKUPNHEQCG1 | 2012 | Nonhandheld Equipment Certification | [7 empty] | No | [5 empty] | No | No | Use a fuel tank that remains sealed under normal operating conditions | 2012-04-01
ANDREAS STIHL AG & Co. KG (A8X) | CA8XPTANKABH | 2012 | Fuel Tank Permeation | .8 | 1.5 | 0.9 | g/m2/day | 2 Years | 28C ± 2C |  | No | Injection molded | Direct Mount | Cap Tested With Tank |  |  | No | No |  | 2012-03-01
American Honda Motor Co., Inc. (HNX) | CHNXPNHEQ12A | 2012 | Nonhandheld Equipment Certification | [7 empty] | No | [5 empty] | No | Yes | Get an approved Executive Order from the California Air Resources Board showing that your system meets applicable running loss standards in California | 2012-02-02
Parker Hannifin Corporation (PKH) | CPKHPLINE190 | 2012 | Fuel Line Permeation | 4 | 15 |  | g/m2/day | 5 Years | 23C ± 2C | No | No | Extrusion, steam cure |  |  |  |  | No | No |  | 1994-06-01
ANDREAS STIHL AG & Co. KG (A8X) | CA8XPTANKAAE | 2012 | Fuel Tank Permeation | .7 | 1.5 | 0.8 | g/m2/day | 2 Years | 28C ± 2C |  | No | Injection molded | Direct Mount | Cap Tested With Tank |  |  | No | No |  | 2012-01-02
ANDREAS STIHL AG & Co. KG (A8X) | CA8XPTANKAAF | 2012 | Fuel Tank Permeation | .9 | 1.5 | 1 | g/m2/day | 2 Years | 28C ± 2C |  | No | Injection molded | Direct Mount | Cap Tested With Tank |  |  | No | No |  | 2012-01-02
ANDREAS STIHL AG & Co. KG (A8X) | CA8XPTANKAAQ | 2012 | Fuel Tank Permeation | .6 | 1.5 | 0.7 | g/m2/day | 2 Years | 28C ± 2C |  | No | Injection molded | Direct Mount | Cap Tested With Tank |  |  | No | No |  | 2012-01-02
Multiquip, Inc (MLT) | CMLTPNHEQMLA | 2012 | Nonhandheld Equipment Certification | [7 empty] | No | [5 empty] | No | No | Route running loss emissions into the engine intake system so fuel vapors vented from the tank during engine operation are combusted in the engine | 2011-12-13
ANDREAS STIHL AG & Co. KG (A8X) | CA8XPTANKABN | 2012 | Fuel Tank Permeation | .7 | 1.5 | 0.8 | g/m2/day | 2 Years | 28C ± 2C |  | No | Injection molded | Direct Mount | Cap Tested With Tank |  |  | No | No |  | 2012-01-02
Subaru Corporation (FJX) | CFJXPNHEQCM2 | 2012 | Nonhandheld Equipment Certification | [7 empty] | No | [5 empty] | No | Yes | Get an approved Executive Order from the California Air Resources Board showing that your system meets applicable running loss standards in California | 2012-01-01
Denyo Co., Ltd (DNY) | CDNYPNHEQREI | 2012 | Nonhandheld Equipment Certification | [7 empty] | No | [5 empty] | No | No | Route running loss emissions into the engine intake system so fuel vapors vented from the tank during engine operation are combusted in the engine | 2012-05-15
ECHO Incorporated/Yamabiko Corporation (EHX) | CEHXPTANKCP1 | 2012 | Fuel Tank Permeation | 1.5 | 1.5 |  | g/m2/day | 2 Years | 28C ± 2C |  | No | Blow-molded | Direct Mount | Cap Tested With Tank |  |  | No | No |  | 2012-01-01
American Honda Motor Co., Inc. (HNX) | CHNXPTANK01A | 2012 | Fuel Tank Permeation | 0.4 | 1.5 |  | g/m2/day | 5 Years | 28C ± 2C |  | No | Blow-molded | Direct Mount | Cap Tested With Tank |  |  | No | No |  | 2012-01-01
American Honda Motor Co., Inc. (HNX) | CHNXPTANK02B | 2012 | Fuel Tank Permeation | 0.8 | 1.5 |  | g/m2/day | 5 Years | 28C ± 2C |  | No | Blow-molded | Direct Mount | Cap Tested With Tank |  |  | No | No |  | 2012-01-01
Yamaha Motor Corporation (YMX) | CYMXPMDRNCC1 | 2012 | Marine SI Diurnal |  |  |  |  | 10 Years |  |  | No | [5 empty] | Yes | No |  | 2012-01-20
Terex Bid-Well (BID) | CBIDPNHEQREI | 2012 | Nonhandheld Equipment Certification | [7 empty] | No | [5 empty] | No | No | Route running loss emissions into the engine intake system so fuel vapors vented from the tank during engine operation are combusted in the engine | 2011-11-28
Dometic (MLR) | CMLRPTANKMP1 | 2012 | Fuel Tank Permeation | .2 | 2.5 |  | g/m2/day | 10 Years | 40C ± 2C |  | No | Rotational Molded Process, dual layer contruction. | With Filler Neck |  |  |  | No | No |  | 2012-01-06
Discovery Energy, LLC. (KHX) | CKHXPNHEQCO1 | 2012 | Nonhandheld Equipment Certification | [7 empty] | No | [5 empty] | No | Yes | Get an approved Executive Order from the California Air Resources Board showing that your system meets applicable running loss standards in California | 2011-11-16
Genie, a Terex Company (GNE) | CGNEPNHEQREI | 2012 | Nonhandheld Equipment Certification | [7 empty] | No | [5 empty] | No | No | Route running loss emissions into the engine intake system so fuel vapors vented from the tank during engine operation are combusted in the engine | 2011-12-18
American Honda Motor Co., Inc. (HNX) | CHNXPNHEQ13B | 2012 | Nonhandheld Equipment Certification | [7 empty] | No | [5 empty] | No | Yes | Get an approved Executive Order from the California Air Resources Board showing that your system meets applicable running loss standards in California | 2012-01-01
Makita Engineering Germany GmbH (M6X) | CM6XPTANKY0A | 2012 | Fuel Tank Permeation | .7 | 1.5 |  | g/m2/day | 5 Years | 28C ± 2C |  | No | PLASTIC INJECTED MOLDING | Direct Mount | Cap Tested With Tank |  |  | No | No |  | 2012-12-03
ANDREAS STIHL AG & Co. KG (A8X) | CA8XPLINEAAP | 2012 | Fuel Line Permeation | 4 | 290 | 13 | g/m2/day | 5 Years | 23C ± 2C | Yes | No | moulded hose |  |  |  |  | No | No |  | 2012-01-02
ECHO Incorporated/Yamabiko Corporation (EHX) | CEHXPTANKPA1 | 2012 | Fuel Tank Permeation | .9 | 1.5 |  | g/m2/day | 2 Years | 28C ± 2C |  | No | Injection Molded | Direct Mount | Cap Tested With Tank |  |  | No | No |  | 2012-01-01
ANDREAS STIHL AG & Co. KG (A8X) | CA8XPTANKABL | 2012 | Fuel Tank Permeation | .9 | 1.5 | 1 | g/m2/day | 2 Years | 28C ± 2C |  | No | Injection molded | Direct Mount | Cap Tested With Tank |  |  | No | No |  | 2012-01-02
Eaton Hydraulics LLC (ETH) | CETHPLINE890 | 2012 | Fuel Line Permeation | 10 | 15 |  | g/m2/day | 5 Years | 23C ± 2C | No | No | EXTRUDED |  |  |  |  | No | No |  | 2012-01-01
Fluid Routing Solutions, Inc. (FRG) | CFRGPLINEFLU | 2012 | Fuel Line Permeation | 6 | 15 |  | g/m2/day | 5 Years | 40C ± 2C | No | No | This hose is made using an extrusion process |  |  |  |  | No | No |  | 2012-01-01
American Honda Motor Co., Inc. (HNX) | CHNXPNHEQW1B | 2012 | Nonhandheld Equipment Certification | [7 empty] | No | [5 empty] | No | Yes | Get an approved Executive Order from the California Air Resources Board showing that your system meets applicable running loss standards in California | 2011-12-01
Husqvarna Outdoor Products N.A., Inc. (PWE) | CPWEPTANK011 | 2012 | Fuel Tank Permeation | .8 | 1.5 |  | g/m2/day | 2 Years | 28C ± 2C |  | No | Nylon Welded | Direct Mount | Cap Tested With Tank |  |  | No | No |  | 2012-01-01
Makita Engineering Germany GmbH (M6X) | CM6XPTANKB0A | 2012 | Fuel Tank Permeation | .9 | 1.5 |  | g/m2/day | 5 Years | 28C ± 2C |  | No | plastic injection molding | Direct Mount | Cap Tested With Tank |  |  | No | No |  | 2012-12-17
Makita Engineering Germany GmbH (M6X) | CM6XPTANKD0A | 2012 | Fuel Tank Permeation | .7 | 1.5 |  | g/m2/day | 5 Years | 28C ± 2C |  | No | plastic injection molding | Direct Mount | Cap Tested With Tank |  |  | No | No |  | 2012-12-17
Navico Group (ATW) | CATWPMDRN212 | 2012 | Marine SI Diurnal | 0 | .4 |  | g/gal/day | 10 Years |  |  | No |  |  |  | Trailerable Vessel (Length of Vessel < 26 feet or Width of Vessel <= 8.5 feet) | 58 | No | No |  | 2011-04-01
ECHO Incorporated/Yamabiko Corporation (EHX) | CEHXPTANKPA2 | 2012 | Fuel Tank Permeation | 1.3 | 1.5 |  | g/m2/day | 2 Years | 28C ± 2C |  | No | Injection Molded | Direct Mount | Cap Tested Separately w/FEL |  |  | No | No |  | 2012-01-01
ANDREAS STIHL AG & Co. KG (A8X) | CA8XPLINEAAK | 2012 | Fuel Line Permeation | 3 | 290 | 11 | g/m2/day | 5 Years | 23C ± 2C | Yes | No | moulded hose |  |  |  |  | No | No |  | 2012-01-02
Suzhou ERMA Machinery Co.,Ltd (SEM) | CSEMPHHEQ001 | 2012 | Handheld Equipment Certification | [7 empty] | No | [5 empty] | No | No |  | 2012-02-01
Alexis Fire Equipment Company (ALX) | CALXPNHEQHON | 2012 | Nonhandheld Equipment Certification | [7 empty] | No | [5 empty] | No | No | Route running loss emissions into the engine intake system so fuel vapors vented from the tank during engine operation are combusted in the engine | 2012-01-13
JP Carlton Company Div. DAF Inc. (JPC) | CJPCPNHEQ123 | 2012 | Nonhandheld Equipment Certification | [7 empty] | No | [5 empty] | No | No | Route running loss emissions into the engine intake system so fuel vapors vented from the tank during engine operation are combusted in the engine | 2012-01-24
Koki Holdings America Ltd. (7T7) | C7T7PTANK33H | 2012 | Fuel Tank Permeation | 1.1 | 1.5 |  | g/m2/day | 2 Years | 28C ± 2C |  | No | BLOW MOLDED | Direct Mount | Cap Tested With Tank |  |  | No | No |  | 2012-01-20
CHONGQING SANDING GENERAL POWER MACHINERY CO.,LTD (CSG) | CCSGPNHEQ001 | 2012 | Nonhandheld Equipment Certification | [7 empty] | No | [5 empty] | No | No | Route running loss emissions into the engine intake system so fuel vapors vented from the tank during engine operation are combusted in the engine | 2012-02-10
D.C. Portable Welding & Fabrication Inc (DCP) | CDCPPNHEQH20 | 2012 | Nonhandheld Equipment Certification | [7 empty] | No | [5 empty] | No | No | Route running loss emissions into the engine intake system so fuel vapors vented from the tank during engine operation are combusted in the engine | 2012-12-01
Vermeer Manufacturing Company (VMR) | CVMRPNHEQUT2 | 2012 | Nonhandheld Equipment Certification | [7 empty] | No | [5 empty] | No | No | Route running loss emissions into the engine intake system so fuel vapors vented from the tank during engine operation are combusted in the engine | 2012-12-03
Makita Engineering Germany GmbH (M6X) | CM6XPTANKC0A | 2012 | Fuel Tank Permeation | .4 | 1.5 |  | g/m2/day | 5 Years | 28C ± 2C |  | No | plastic injection molding | Direct Mount | Cap Tested With Tank |  |  | No | No |  | 2012-12-17
Makita Engineering Germany GmbH (M6X) | CM6XPTANKZ0A | 2012 | Fuel Tank Permeation | .6 | 1.5 |  | g/m2/day | 5 Years | 28C ± 2C |  | No | plastic injection molding | Direct Mount | Cap Tested With Tank |  |  | No | No |  | 2012-12-17
Yamaha Motor Corporation (YMX) | CYMXPNHEQ13C | 2012 | Nonhandheld Equipment Certification | [7 empty] | No | [5 empty] | No | Yes | Get an approved Executive Order from the California Air Resources Board showing that your system meets applicable running loss standards in California | 2012-11-15
Woodcredit, Inc. (WDC) | CWDCPNHEQ112 | 2012 | Nonhandheld Equipment Certification | [7 empty] | No | [5 empty] | No | No | Route running loss emissions into the engine intake system so fuel vapors vented from the tank during engine operation are combusted in the engine | 2012-12-10
Makita Engineering Germany GmbH (M6X) | CM6XPTANKA0A | 2012 | Fuel Tank Permeation | .7 | 1.5 |  | g/m2/day | 5 Years | 28C ± 2C |  | No | plastic injection molding | Direct Mount | Cap Tested With Tank |  |  | No | No |  | 2012-12-17
Cardinal Mfg. LLC (CRD) | CCRDPNHEQ001 | 2012 | Nonhandheld Equipment Certification | [7 empty] | No | [5 empty] | No | No | Route running loss emissions into the engine intake system so fuel vapors vented from the tank during engine operation are combusted in the engine | 2012-10-10
ANDREAS STIHL AG & Co. KG (A8X) | CA8XPLINEAAE | 2012 | Fuel Line Permeation | 3 | 15 |  | g/m2/day | 5 Years | 23C ± 2C | No | No | moulded hose |  |  |  |  | No | No |  | 2012-12-01
Foster Manufacturing Corporation (FMC) | CFMCPNHEQP12 | 2012 | Nonhandheld Equipment Certification | [7 empty] | No | [5 empty] | No | No | Use a fuel tank that remains sealed under normal operating conditions | 2012-11-21
Husqvarna Zenoah Co., Ltd. (HQZ) | CHQZPTANKNN1 | 2012 | Fuel Tank Permeation | .6 | 1.5 |  | g/m2/day | 2 Years | 28C ± 2C |  | No | Nylon welded, injection molding | Direct Mount | Cap Tested With Tank |  |  | No | No |  | 2012-12-15
Qianjiang Group Wenling Jennfeng Industry Inc. (WJF) | CWJFPNHEQCM1 | 2012 | Nonhandheld Equipment Certification | [7 empty] | No | [5 empty] | No | No | Route running loss emissions into the engine intake system so fuel vapors vented from the tank during engine operation are combusted in the engine | 2012-10-31
Trident Rubber Inc. (TDR) | CTDRPLINE305 | 2012 | Fuel Line Permeation | 7 | 15 |  | g/m2/day | 5 Years | 23C ± 2C | No | No | Extruded |  |  |  |  | No | No |  | 2012-01-01
Chikusui Canycom Inc. (CKU) | CCKUPNHEQP49 | 2012 | Nonhandheld Equipment Certification | [7 empty] | No | [5 empty] | No | No | Use a fuel tank that remains sealed under normal operating conditions | 2012-12-01
Nadfinlo Plastics Industry (Shenzhen) Co., Ltd. (NDF) | CNDFPTANK001 | 2012 | Fuel Tank Permeation | .9 | 1.5 |  | g/m2/day | 2 Years | 28C ± 2C |  | No | Extrusion Blow Molding | Direct Mount | Untested Cap w/Low Perm Gasket |  |  | No | No |  | 2012-12-01
China Hangyu Group CO., LTD. (CHN) | CCHNPHHEQE49 | 2012 | Handheld Equipment Certification | [7 empty] | No | [5 empty] | No | No |  | 2012-12-01
Maruyama Manufacturing Company (M4X) | CM4XPTANKN20 | 2012 | Fuel Tank Permeation | 0 | 1.5 |  | g/m2/day | 2 Years | 28C ± 2C |  | No | INJECTION MOLDED | Direct Mount | Cap Tested With Tank |  |  | No | No |  | 2012-12-01
Qianjiang Group Wenling Jennfeng Industry Inc. (WJF) | CWJFPHHEQOM1 | 2012 | Handheld Equipment Certification | [7 empty] | No | [5 empty] | No | No |  | 2012-10-18
Suzhou Parsun Power Machine Co., Ltd. (SZP) | CSZPPTANK002 | 2012 | Fuel Tank Permeation | 1.7 | 2.5 |  | g/m2/day | 10 Years | 40C ± 2C |  | No | injection molded | Direct Mount | Cap Tested With Tank |  |  | No | No |  | 2015-09-08
ANDREAS STIHL AG & Co. KG (A8X) | CA8XPLINEAAF | 2012 | Fuel Line Permeation | 3 | 15 |  | g/m2/day | 5 Years | 23C ± 2C | No | No | moulded hose |  |  |  |  | No | No |  | 2012-01-02
ANDREAS STIHL AG & Co. KG (A8X) | CA8XPLINEAAG | 2012 | Fuel Line Permeation | 3 | 15 |  | g/m2/day | 5 Years | 23C ± 2C | No | No | moulded hose |  |  |  |  | No | No |  | 2012-01-02
Generac Power Systems, Inc. (GNX) | CGNXPNHEQPT1 | 2012 | Nonhandheld Equipment Certification | [7 empty] | No | [5 empty] | No | No | Route running loss emissions into the engine intake system so fuel vapors vented from the tank during engine operation are combusted in the engine | 2011-12-19
Makita Engineering Germany GmbH (M6X) | CM6XPLINEFZ0 | 2012 | Fuel Line Permeation | 79 | 290 |  | g/m2/day | 5 Years | 23C ± 2C | Yes | No | Injection Molding |  |  |  |  | No | No |  | 2012-01-15
Makita Engineering Germany GmbH (M6X) | CM6XPLINEFB0 | 2012 | Fuel Line Permeation | 3 | 290 |  | g/m2/day | 5 Years | 23C ± 2C | Yes | No | Injection molding |  |  |  |  | No | No |  | 2012-01-15
Gates Corporation (GTS) | CGTSPLINEBF1 | 2012 | Fuel Line Permeation | 4 | 15 |  | g/m2/day | 5 Years | 40C ± 2C | No | No | Extrusion |  |  |  |  | No | No |  | 2012-01-01
Deere & Company (JDX) | CJDXPTANKAGA | 2012 | Fuel Tank Permeation | 0.8 | 1.5 | 1 | g/m2/day | 2 Years | 28C ± 2C |  | No | Blow-molded with welded neck. Tank neck is injection molded mono-layer. | Direct Mount | Untested Cap w/Low Perm Gasket |  |  | No | No |  | 2011-09-01
American Honda Motor Co., Inc. (HNX) | CHNXPNHEQ27A | 2012 | Nonhandheld Equipment Certification | [7 empty] | No | [5 empty] | No | Yes | Get an approved Executive Order from the California Air Resources Board showing that your system meets applicable running loss standards in California | 2012-01-01
Akwel (CDL) | CCDLPLINEGBP | 2012 | Fuel Line Permeation | 10 | 15 |  | g/m2/day | 5 Years | 23C ± 2C | No | No | Extrusion |  |  |  |  | No | No |  | 2011-08-05
Meese, Inc. (MSO) | CMSOPTANK001 | 2012 | Fuel Tank Permeation | .2 | 1.5 |  | g/m2/day | 5 Years | 28C ± 2C |  | No | Rotational Molding | With Filler Neck |  |  |  | No | No |  | 2012-01-01
Great Northern Equipment Distributing, Inc. (GNH) | CGNHPNHEQ888 | 2012 | Nonhandheld Equipment Certification | [7 empty] | No | [5 empty] | No | Yes | Route running loss emissions into the engine intake system so fuel vapors vented from the tank during engine operation are combusted in the engine | 2012-01-01
Zhejiang Xingyue Industry Co.,Ltd (CXG) | CCXGPNHEQ003 | 2012 | Nonhandheld Equipment Certification | [7 empty] | No | [5 empty] | No | No | Route running loss emissions into the engine intake system so fuel vapors vented from the tank during engine operation are combusted in the engine | 2012-02-20
Mitsubishi Heavy Industries Engine & Turbocharger, Ltd. (MVX) | CMVXPTANKTA1 | 2012 | Fuel Tank Permeation | .3 | 1.5 |  | g/m2/day | 2 Years | 28C ± 2C |  | No | Blow molding | Direct Mount | Cap Tested With Tank |  |  | No | No |  | 2012-04-11
Mitsubishi Heavy Industries Engine & Turbocharger, Ltd. (MVX) | CMVXPTANKTA2 | 2012 | Fuel Tank Permeation | .4 | 1.5 |  | g/m2/day | 2 Years | 28C ± 2C |  | No | Blow molding | Direct Mount | Cap Tested With Tank |  |  | No | No |  | 2012-04-11
Mitsubishi Heavy Industries Engine & Turbocharger, Ltd. (MVX) | CMVXPNHEQ1AA | 2012 | Nonhandheld Equipment Certification | [7 empty] | No | [5 empty] | No | No | Route running loss emissions into the engine intake system so fuel vapors vented from the tank during engine operation are combusted in the engine | 2012-01-01
Zhejiang Xingyu Mechanical & Electrical Technology Co., Ltd. (YKX) | CYKXPNHEQ001 | 2012 | Nonhandheld Equipment Certification | [7 empty] | No | [5 empty] | No | No | Route running loss emissions into the engine intake system so fuel vapors vented from the tank during engine operation are combusted in the engine | 2012-07-15
Yamaha Motor Corporation (YMX) | CYMXPHHEQ41A | 2012 | Handheld Equipment Certification | [7 empty] | No | [5 empty] | No | Yes |  | 2012-01-06
ANDREAS STIHL AG & Co. KG (A8X) | CA8XPTANKAAI | 2012 | Fuel Tank Permeation | .4 | 1.5 | 0.5 | g/m2/day | 2 Years | 28C ± 2C |  | No | Injection molded | Direct Mount | Cap Tested With Tank |  |  | No | No |  | 2012-01-02
ANDREAS STIHL AG & Co. KG (A8X) | CA8XPTANKAAM | 2012 | Fuel Tank Permeation | 1.4 | 1.5 | 1.5 | g/m2/day | 2 Years | 28C ± 2C |  | No | Injection molded | Direct Mount | Cap Tested With Tank |  |  | No | No |  | 2012-01-02
Country Home Products, Inc. (CHP) | CCHPPNHEQ001 | 2012 | Nonhandheld Equipment Certification | [7 empty] | No | [5 empty] | No | No | Route running loss emissions into the engine intake system so fuel vapors vented from the tank during engine operation are combusted in the engine | 2012-01-03
Husqvarna Outdoor Products N.A., Inc. (PWE) | CPWEPTANK006 | 2012 | Fuel Tank Permeation | 1 | 1.5 |  | g/m2/day | 2 Years | 28C ± 2C |  | No | Nylon Welded | Direct Mount | Untested Cap w/Low Perm Gasket |  |  | No | No |  | 2012-01-01
Solar Plastics LLC (SLR) | CSLRPTANKEVG | 2012 | Fuel Tank Permeation | 2.5 | 2.5 |  | g/m2/day | 5 Years | 40C ± 2C |  | No | Rotational Molding | Direct Mount | Untested Cap w/Low Perm Gasket |  |  | No | No |  | 2012-01-01
ANDREAS STIHL AG & Co. KG (A8X) | CA8XPLINEAAH | 2012 | Fuel Line Permeation | 3 | 15 |  | g/m2/day | 5 Years | 23C ± 2C | No | No | moulded hose |  |  |  |  | No | No |  | 2012-01-02
Bombardier Recreational Products, Inc (BCX) | CBCXPTANK203 | 2012 | Fuel Tank Permeation | 1.2 | 2.5 |  | g/m2/day | 10 Years | 40C ± 2C |  | No | Roto-molded | With Filler Neck |  |  |  | No | No |  | 2011-10-03
United Power Equipment Co.,Ltd (UPM) | CUPMPHHEQ003 | 2012 | Handheld Equipment Certification | [7 empty] | No | [5 empty] | No | No |  | 2012-06-10
Champion Power Equipment, Inc. (CPE) | CCPEPNHEQ002 | 2012 | Nonhandheld Equipment Certification | [7 empty] | No | [5 empty] | No | No | Route running loss emissions into the engine intake system so fuel vapors vented from the tank during engine operation are combusted in the engine | 2012-01-31
ANDREAS STIHL AG & Co. KG (A8X) | CA8XPLINEAAB | 2012 | Fuel Line Permeation |  |  |  | g/m2/day | 5 Years |  | Yes | No | extruded hose + moulded fitting + moulded hose |  |  |  |  | No | Yes |  | 2012-01-02
Deere & Company (JDX) | CJDXPTANKAPA | 2012 | Fuel Tank Permeation | 0.5 | 1.5 |  | g/m2/day | 2 Years | 28C ± 2C |  | No | Twin-sheet thermoform with welded neck. Tank neck is injection molded mon-layer. | Direct Mount | Cap Tested With Tank |  |  | No | No |  | 2011-09-01
Easterner Enterprise Co. Ltd. (EST) | CESTPTANK540 | 2012 | Fuel Tank Permeation | 0.2 | 1.5 |  | g/m2/day | 5 Years | 28C ± 2C |  | No | Blow Molding | Direct Mount | Untested Cap w/Low Perm Gasket |  |  | No | No |  | 2011-09-01
Flex Technologies Inc. (FXT) | CFXTPMDRNFT1 | 2012 | Marine SI Diurnal | 0.03 | 0.40 |  | g/gal/day | 5 Years |  |  | No |  |  |  | Trailerable Vessel (Length of Vessel < 26 feet or Width of Vessel <= 8.5 feet) | 52 | No | No |  | 2011-10-28
MTD Consumer Group, Inc. (MTD) | CMTDPTANKAD1 | 2012 | Fuel Tank Permeation | 1.3 | 1.5 |  | g/m2/day | 2 Years | 28C ± 2C |  | No | BLOW MOLDED | Direct Mount | Cap Tested With Tank |  |  | No | No |  | 2012-01-01
Kokoku Rubber Inc. (KRI) | CKRIPLINEKOK | 2012 | Fuel Line Permeation | 9 | 15 |  | g/m2/day | 10 Years | 23C ± 2C | No | No | Transfer Rubber Molding |  |  |  |  | No | No |  | 2012-01-01
Chongqing Yuanping Polymer Material Technology Co., Ltd. (CHY) | CCHYPLINEAAA | 2012 | Fuel Line Permeation | 13 | 15 |  | g/m2/day | 5 Years | 23C ± 2C | No | No | Extruded |  |  |  |  | No | No |  | 2012-01-31
American Honda Motor Co., Inc. (HNX) | CHNXPNHEQS1A | 2012 | Nonhandheld Equipment Certification | [7 empty] | No | [5 empty] | No | No | Get an approved Executive Order from the California Air Resources Board showing that your system meets applicable running loss standards in California | 2012-05-01
The Plastics Group, Inc (TPG) | CTPGPTANKE1A | 2012 | Fuel Tank Permeation | 1.1 | 1.5 |  | g/m2/day | 2 Years | 28C ± 2C |  | No | Blow Molding | Direct Mount | Untested Cap w/Low Perm Gasket |  |  | No | No |  | 2012-05-01
Chongqing Lifan Power Co.,Ltd. (CLG) | CCLGPNHEQWIN | 2012 | Nonhandheld Equipment Certification | [7 empty] | No | [5 empty] | No | No | Route running loss emissions into the engine intake system so fuel vapors vented from the tank during engine operation are combusted in the engine | 2012-07-15
ANDREAS STIHL AG & Co. KG (A8X) | CA8XPLINEAAA | 2012 | Fuel Line Permeation | 5 | 290 | 6 | g/m2/day | 5 Years | 23C ± 2C | Yes | No | extruded hose |  |  |  |  | No | No |  | 2012-09-01
Briggs & Stratton LLC (BSX) | CBSXPCAPSNH2 | 2012 | Fuel Cap Permeation | 166 | 0 | 170 |  | 2 Years | 40C ± 2C |  | No | [5 empty] | No | No |  | 2012-02-13
Chongqing Shineray Agricultural Machinery Co.,Ltd (CSP) | CCSPPNHEQ1XS | 2012 | Nonhandheld Equipment Certification | [7 empty] | No | [5 empty] | No | No | Route running loss emissions into the engine intake system so fuel vapors vented from the tank during engine operation are combusted in the engine | 2012-09-01
Flex Technologies Inc. (FXT) | CFXTPMDRN12G | 2012 | Marine SI Diurnal | 0 | .4 |  | g/gal/day | 5 Years |  |  | No |  |  |  | Trailerable Vessel (Length of Vessel < 26 feet or Width of Vessel <= 8.5 feet) | 12 | No | No |  | 2012-04-27
Jiangsu Tiger Yacht Manufacture Co., Ltd. (JTY) | CJTYPNHEQBBB | 2012 | Nonhandheld Equipment Certification | [7 empty] | No | [5 empty] | No | No | Route running loss emissions into the engine intake system so fuel vapors vented from the tank during engine operation are combusted in the engine | 2012-03-15
Yongkang Apollo Motive Force Industrial Co., Ltd. (YAM) | CYAMPHHEQEST | 2012 | Handheld Equipment Certification | [7 empty] | No | [5 empty] | No | No |  | 2012-05-01
Jiangsu Jianghuai Engine Co., Ltd. (JDG) | CJDGPNHEQ001 | 2012 | Nonhandheld Equipment Certification | [7 empty] | No | [5 empty] | No | No | Route running loss emissions into the engine intake system so fuel vapors vented from the tank during engine operation are combusted in the engine | 2012-03-15
Nobel Automotive TN LLC. (NBL) | CNBLPLINELPX | 2012 | Fuel Line Permeation | 7 | 15 |  | g/m2/day | 10 Years | 23C ± 2C | No | No | Extrusion |  |  |  |  | No | No |  | 2012-01-01
Anhui Henghai Garden Machinery Co., Ltd (AHG) | CAHGPHHEQ001 | 2012 | Handheld Equipment Certification | [7 empty] | No | [5 empty] | No | No |  | 2012-03-30
Nobel Automotive TN LLC. (NBL) | CNBLPLINEPV4 | 2012 | Fuel Line Permeation | 4 | 15 |  | g/m2/day | 10 Years | 23C ± 2C | No | No | Extrusion |  |  |  |  | No | No |  | 2012-01-01
Dechant Manufacturing Inc. (DCH) | CDCHPNHEQDMI | 2012 | Nonhandheld Equipment Certification | [7 empty] | No | [5 empty] | No | No | Route running loss emissions into the engine intake system so fuel vapors vented from the tank during engine operation are combusted in the engine | 2012-05-18
Walker Manufacturing Company (WLK) | CWLKPNHEQV2I | 2012 | Nonhandheld Equipment Certification | [7 empty] | No | [5 empty] | No | No | Route running loss emissions into the engine intake system so fuel vapors vented from the tank during engine operation are combusted in the engine | 2012-04-30
Linyi Sanhe Yongjia Power Co.,Ltd. (LSY) | CLSYPHHEQ001 | 2012 | Handheld Equipment Certification | [7 empty] | No | [5 empty] | No | No |  | 2012-03-28
Zhejiang Xingyue Industry Co.,Ltd (CXG) | CCXGPHHEQ001 | 2012 | Handheld Equipment Certification | [7 empty] | No | [5 empty] | No | No |  | 2012-04-25
ChemGrout Inc. (CGR) | CCGRPNHEQ2AA | 2012 | Nonhandheld Equipment Certification | [7 empty] | No | [5 empty] | No | No | Use a fuel tank that remains sealed under normal operating conditions | 2012-05-15
Jiangsu Jianghuai Engine Co., Ltd. (JDG) | CJDGPNHEQ004 | 2012 | Nonhandheld Equipment Certification | [7 empty] | No | [5 empty] | No | No | Route running loss emissions into the engine intake system so fuel vapors vented from the tank during engine operation are combusted in the engine | 2012-04-28
PortaCo, Inc. (PTC) | CPTCPNHEQ001 | 2012 | Nonhandheld Equipment Certification | [7 empty] | No | [5 empty] | No | No | Route running loss emissions into the engine intake system so fuel vapors vented from the tank during engine operation are combusted in the engine | 2012-01-01
Excel Industries, Inc. (EXC) | CEXCPNHEQ49G | 2012 | Nonhandheld Equipment Certification | [7 empty] | No | [5 empty] | No | No | Route running loss emissions into the engine intake system so fuel vapors vented from the tank during engine operation are combusted in the engine | 2012-01-16
Walker Manufacturing Company (WLK) | CWLKPTANKFL9 | 2012 | Fuel Tank Permeation | 2.4 | 2.5 |  | g/m2/day | 5 Years | 40C ± 2C |  | No | Blow Molding | Direct Mount | Cap Tested Separately w/FEL |  |  | No | No |  | 2012-03-01
The Charles Machine Works, Inc. (TCW) | CTCWPNHEQRM1 | 2012 | Nonhandheld Equipment Certification | [7 empty] | No | [5 empty] | No | No | Route running loss emissions into the engine intake system so fuel vapors vented from the tank during engine operation are combusted in the engine | 2012-01-01
Altec Environmental Products LLC (ATC) | CATCPNHEQN01 | 2012 | Nonhandheld Equipment Certification | [7 empty] | No | [5 empty] | No | No | Route running loss emissions into the engine intake system so fuel vapors vented from the tank during engine operation are combusted in the engine | 2012-01-13
Briggs & Stratton LLC (BSX) | CBSXPNHEQMV1 | 2012 | Nonhandheld Equipment Certification | [7 empty] | No | [5 empty] | No | Yes | Get an approved Executive Order from the California Air Resources Board showing that your system meets applicable running loss standards in California | 2012-01-01
Deines Manufacturing Corporation (DNE) | CDNEPNHEQDMC | 2012 | Nonhandheld Equipment Certification | [7 empty] | No | [5 empty] | No | No | Route running loss emissions into the engine intake system so fuel vapors vented from the tank during engine operation are combusted in the engine | 2012-01-16
Chongqing Rato Technology Co., Ltd (CRP) | CCRPPNHEQBBB | 2012 | Nonhandheld Equipment Certification | [7 empty] | No | [5 empty] | No | No | Route running loss emissions into the engine intake system so fuel vapors vented from the tank during engine operation are combusted in the engine | 2012-01-10
Makita Corporation (FNX) | CFNXPTANKBB0 | 2012 | Fuel Tank Permeation | 1 | 1.5 |  | g/m2/day | 2 Years | 28C ± 2C |  | No | Blow-molded | Direct Mount | Cap Tested With Tank |  |  | No | No |  | 2012-04-01
ANDREAS STIHL AG & Co. KG (A8X) | CA8XPLINEAAU | 2012 | Fuel Line Permeation | 7 | 15 |  | g/m2/day | 5 Years | 23C ± 2C | No | No | extruded hose |  |  |  |  | No | No |  | 2012-01-02
Schiller Grounds Care (SCH) | CSCHPNHEQLWT | 2012 | Nonhandheld Equipment Certification | [7 empty] | No | [5 empty] | No | No | Route running loss emissions into the engine intake system so fuel vapors vented from the tank during engine operation are combusted in the engine | 2012-02-01
Techtronic Industries North America, Inc. (HCP) | CHCPPTANKH03 | 2012 | Fuel Tank Permeation | 1.9 | 2.5 |  | g/m2/day | 5 Years | 40C ± 2C |  | No | Blow Molded | Direct Mount | Untested Cap w/Low Perm Gasket |  |  | No | No |  | 2012-04-01
Allen Engineering Corporation (ALN) | CALNPNHEQR01 | 2012 | Nonhandheld Equipment Certification | [7 empty] | No | [5 empty] | No | No | Route running loss emissions into the engine intake system so fuel vapors vented from the tank during engine operation are combusted in the engine | 2012-03-01
Waterous (WTR) | CWTRPNHEQP11 | 2012 | Nonhandheld Equipment Certification | [7 empty] | No | [5 empty] | No | No | Use a fuel tank that remains sealed under normal operating conditions | 2012-02-15
Chongqing Huansong Science And Technology Industrial Co.,Ltd. (CQH) | CCQHPNHEQ001 | 2012 | Nonhandheld Equipment Certification | [7 empty] | No | [5 empty] | No | No | Route running loss emissions into the engine intake system so fuel vapors vented from the tank during engine operation are combusted in the engine | 2012-02-20
Chongqing Lifan Power Co.,Ltd. (CLG) | CCLGPHHEQ001 | 2012 | Handheld Equipment Certification | [7 empty] | No | [5 empty] | No | No |  | 2012-03-10
Chongqing Lifan Power Co.,Ltd. (CLG) | CCLGPNHEQ002 | 2012 | Nonhandheld Equipment Certification | [7 empty] | No | [5 empty] | No | No | Route running loss emissions into the engine intake system so fuel vapors vented from the tank during engine operation are combusted in the engine | 2012-03-10
Shandong Huasheng Zhongtian Machinery Group CO.,LTD. (SHS) | CSHSPNHEQAAA | 2012 | Nonhandheld Equipment Certification | [7 empty] | No | [5 empty] | No | No | Route running loss emissions into the engine intake system so fuel vapors vented from the tank during engine operation are combusted in the engine | 2012-03-10
ANDREAS STIHL AG & Co. KG (A8X) | CA8XPLINEAAR | 2012 | Fuel Line Permeation | 1 | 290 | 4 | g/m2/day | 5 Years | 23C ± 2C | Yes | No | moulded hose |  |  |  |  | No | No |  | 2012-03-01
Briggs & Stratton LLC (BSX) | CBSXPHHEQNH2 | 2012 | Handheld Equipment Certification | [7 empty] | No | [5 empty] | No | No |  | 2012-03-26
Suzhou Tiger Power Machine Co., Ltd. (STP) | CSTPPNHEQ001 | 2012 | Nonhandheld Equipment Certification | [7 empty] | No | [5 empty] | No | No | Route running loss emissions into the engine intake system so fuel vapors vented from the tank during engine operation are combusted in the engine | 2012-03-15
Suzhou Tiger Power Machine Co., Ltd. (STP) | CSTPPNHEQBBB | 2012 | Nonhandheld Equipment Certification | [7 empty] | No | [5 empty] | No | No | Route running loss emissions into the engine intake system so fuel vapors vented from the tank during engine operation are combusted in the engine | 2012-03-15
The Miller Curber Company, LLC (TMR) | CTMRPNHEQ001 | 2012 | Nonhandheld Equipment Certification | [7 empty] | No | [5 empty] | No | No | Route running loss emissions into the engine intake system so fuel vapors vented from the tank during engine operation are combusted in the engine | 2012-04-30
Doyle Equipment Manufacturing Company Incorporated (DYL) | CDYLPNHEQFL1 | 2012 | Nonhandheld Equipment Certification | [7 empty] | No | [5 empty] | No | No | Route running loss emissions into the engine intake system so fuel vapors vented from the tank during engine operation are combusted in the engine | 2012-04-02
Den Hartog Industries, Inc. (DHT) | CDHTPTANKACE | 2012 | Fuel Tank Permeation | 1.5 | 1.5 |  | g/m2/day | 5 Years | 28C ± 2C |  | No | Rotationally molded | Direct Mount | Cap Tested Separately w/FEL |  |  | No | No |  | 2012-04-01
Nobel Automotive TN LLC. (NBL) | CNBLPLINELP2 | 2012 | Fuel Line Permeation | 12 | 15 |  | g/m2/day | 10 Years | 23C ± 2C | No | No | Extrusion |  |  |  |  | No | No |  | 2012-01-01
Nobel Automotive TN LLC. (NBL) | CNBLPLINEPV3 | 2012 | Fuel Line Permeation | 6 | 15 |  | g/m2/day | 10 Years | 23C ± 2C | No | No | Extrusion |  |  |  |  | No | No |  | 2012-01-01
Fuzhou Launtop M&E Co., Ltd. (FLT) | CFLTPNHEQ001 | 2012 | Nonhandheld Equipment Certification | [7 empty] | No | [5 empty] | No | No | Route running loss emissions into the engine intake system so fuel vapors vented from the tank during engine operation are combusted in the engine | 2012-03-31
JLG Industries, Inc. (JLG) | CJLGPNHEQ260 | 2012 | Nonhandheld Equipment Certification | [7 empty] | No | [5 empty] | No | No | Route running loss emissions into the engine intake system so fuel vapors vented from the tank during engine operation are combusted in the engine | 2012-04-15
Husqvarna Zenoah Co., Ltd. (HQZ) | CHQZPHHEQ001 | 2012 | Handheld Equipment Certification | [7 empty] | No | [5 empty] | No | No |  | 2012-01-16
Bad Boy Mowers, Inc. (BDB) | CBDBPNHEQ112 | 2012 | Nonhandheld Equipment Certification | [7 empty] | No | [5 empty] | No | No | Route running loss emissions into the engine intake system so fuel vapors vented from the tank during engine operation are combusted in the engine | 2012-04-02
Makita Corporation (FNX) | CFNXPTANKBD0 | 2012 | Fuel Tank Permeation | .8 | 1.5 |  | g/m2/day | 5 Years | 28C ± 2C |  | No | Blow-molded | Direct Mount | Cap Tested Separately w/FEL |  |  | No | No |  | 2012-05-01
Zhejiang ZhongJian Technology Co.,Ltd. (ZJT) | CZJTPHHEQ001 | 2012 | Handheld Equipment Certification | [7 empty] | No | [5 empty] | No | No |  | 2012-04-10
Zhejiang ZhongJian Technology Co.,Ltd. (ZJT) | CZJTPNHEQ003 | 2012 | Nonhandheld Equipment Certification | [7 empty] | No | [5 empty] | No | No | Route running loss emissions into the engine intake system so fuel vapors vented from the tank during engine operation are combusted in the engine | 2012-04-10
Zhejiang Robot Power Machinery Co., Ltd (ZHR) | CZHRPHHEQ001 | 2012 | Handheld Equipment Certification | [7 empty] | No | [5 empty] | No | No |  | 2012-04-20
Zhejiang Robot Power Machinery Co., Ltd (ZHR) | CZHRPNHEQ001 | 2012 | Nonhandheld Equipment Certification | [7 empty] | No | [5 empty] | No | No | Route running loss emissions into the engine intake system so fuel vapors vented from the tank during engine operation are combusted in the engine | 2012-04-20
Vanair Manufacturing (VAN) | CVANPNHEQGAS | 2012 | Nonhandheld Equipment Certification | [7 empty] | No | [5 empty] | No | No | Route running loss emissions into the engine intake system so fuel vapors vented from the tank during engine operation are combusted in the engine | 2012-01-01
American Honda Motor Co., Inc. (HNX) | CHNXPNHEQ28A | 2012 | Nonhandheld Equipment Certification | [7 empty] | No | [5 empty] | No | Yes | Get an approved Executive Order from the California Air Resources Board showing that your system meets applicable running loss standards in California | 2012-06-01
Sutai High-tech Materials Co., Ltd. (SUT) | CSUTPTANKNYA | 2012 | Fuel Tank Permeation | .6 | 2.5 |  | g/m2/day | 5 Years | 40C ± 2C |  | No | Injection molded | Direct Mount | Cap Tested With Tank |  |  | No | No |  | 2012-04-15
Gillette Generators, Inc. (GLT) | CGLTPNHEQ012 | 2012 | Nonhandheld Equipment Certification | [7 empty] | No | [5 empty] | No | No | Route running loss emissions into the engine intake system so fuel vapors vented from the tank during engine operation are combusted in the engine | 2012-05-01
Gaijin Automotive (GAJ) | CGAJPNHEQG11 | 2012 | Nonhandheld Equipment Certification | [7 empty] | No | [5 empty] | No | No | Route running loss emissions into the engine intake system so fuel vapors vented from the tank during engine operation are combusted in the engine | 2012-05-11
Chongqing Dinking Power Machinery Co., Ltd (CHD) | CCHDPNHEQ001 | 2012 | Nonhandheld Equipment Certification | [7 empty] | No | [5 empty] | No | No | Route running loss emissions into the engine intake system so fuel vapors vented from the tank during engine operation are combusted in the engine | 2012-04-18
Norwood Sales, Inc. (NRS) | CNRSPNHEQNOR | 2012 | Nonhandheld Equipment Certification | [7 empty] | No | [5 empty] | No | No | Route running loss emissions into the engine intake system so fuel vapors vented from the tank during engine operation are combusted in the engine | 2012-05-01
Chongqing Daotong Power Machinery Equipment Co., Ltd (CDT) | CCDTPNHEQ001 | 2012 | Nonhandheld Equipment Certification | [7 empty] | No | [5 empty] | No | No | Route running loss emissions into the engine intake system so fuel vapors vented from the tank during engine operation are combusted in the engine | 2012-05-30
Hangzhou Hidea Power Machinery Co., Ltd. (HZH) | CHZHPMDRN002 | 2012 | Marine SI Diurnal | .2 | .4 |  | g/gal/day | 10 Years |  |  | No |  |  |  | Trailerable Vessel (Length of Vessel < 26 feet or Width of Vessel <= 8.5 feet) | 0.3 | No | No |  | 2012-06-01
Enviro-Fill, Inc. (ENV) | CENVPMDRN0P1 | 2012 | Marine SI Diurnal |  |  |  |  | 5 Years |  |  | No | [5 empty] | Yes | No |  | 2012-01-03
ECHO Incorporated/Yamabiko Corporation (EHX) | CEHXPHHEQES1 | 2012 | Handheld Equipment Certification | [7 empty] | No | [5 empty] | No | No |  | 2012-01-01
Loncin Motor Co., Ltd. (CGP) | CCGPPNHEQCCC | 2012 | Nonhandheld Equipment Certification | [7 empty] | No | [5 empty] | No | No | Route running loss emissions into the engine intake system so fuel vapors vented from the tank during engine operation are combusted in the engine | 2012-01-15
ECHO Incorporated/Yamabiko Corporation (EHX) | CEHXPLINECW2 | 2012 | Fuel Line Permeation | 71 | 290 |  | g/m2/day | 2 Years | 23C ± 2C | Yes | No | Injection-molded |  |  |  |  | No | No |  | 2012-01-01
Briggs & Stratton LLC (BSX) | CBSXPNHEQYR3 | 2012 | Nonhandheld Equipment Certification | [7 empty] | No | [5 empty] | No | No | Get an approved Executive Order from the California Air Resources Board showing that your system meets applicable running loss standards in California | 2012-01-01
Stone Construction Equipment, Inc. (SCT) | CSCTPHHEQ100 | 2012 | Handheld Equipment Certification | [7 empty] | No | [5 empty] | No | No |  | 2012-01-23
Koki Holdings America Ltd. (7T7) | C7T7PTANKDBH | 2012 | Fuel Tank Permeation |  |  |  | g/m2/day | 2 Years |  |  | No | BLOW MOLDED |  |  |  |  | Yes | No |  | 2012-01-15
Koki Holdings America Ltd. (7T7) | C7T7PTANK50H | 2012 | Fuel Tank Permeation | 1 | 1.5 |  | g/m2/day | 2 Years | 28C ± 2C |  | No | BLOW MOLDED | Direct Mount | Cap Tested With Tank |  |  | No | No |  | 2012-01-15
Koki Holdings America Ltd. (7T7) | C7T7PTANK55H | 2012 | Fuel Tank Permeation | .9 | 1.5 |  | g/m2/day | 2 Years | 28C ± 2C |  | No | BLOW MOLDED | Direct Mount | Cap Tested With Tank |  |  | No | No |  | 2012-01-15
ANDREAS STIHL AG & Co. KG (A8X) | CA8XPLINEAAD | 2012 | Fuel Line Permeation |  |  |  | g/m2/day | 5 Years |  | Yes | Yes | extruded |  |  |  |  | No | Yes |  | 2012-01-02
American Honda Motor Co., Inc. (HNX) | CHNXPNHEQ21A | 2012 | Nonhandheld Equipment Certification | [7 empty] | No | [5 empty] | No | Yes | Get an approved Executive Order from the California Air Resources Board showing that your system meets applicable running loss standards in California | 2012-01-01
American Honda Motor Co., Inc. (HNX) | CHNXPNHEQ22A | 2012 | Nonhandheld Equipment Certification | [7 empty] | No | [5 empty] | No | Yes | Get an approved Executive Order from the California Air Resources Board showing that your system meets applicable running loss standards in California | 2012-02-02
Turf Teq, LLC (TTQ) | CTTQPNHEQ798 | 2012 | Nonhandheld Equipment Certification | [7 empty] | No | [5 empty] | No | No | Route running loss emissions into the engine intake system so fuel vapors vented from the tank during engine operation are combusted in the engine | 2012-01-27
Linyi Sanhe Yongjia Power Co.,Ltd. (LSY) | CLSYPTANK001 | 2012 | Fuel Tank Permeation | 2.3 | 2.5 |  | g/m2/day | 5 Years | 40C ± 2C |  | No | Blow-molded | Direct Mount | Cap Tested With Tank |  |  | No | No |  | 2012-01-30
Briggs & Stratton LLC (BSX) | CBSXPNHEQNH3 | 2012 | Nonhandheld Equipment Certification | [7 empty] | No | [5 empty] | No | No | Get an approved Executive Order from the California Air Resources Board showing that your system meets applicable running loss standards in California | 2012-03-16
Yongkang Apollo Motive Force Industrial Co., Ltd. (YAM) | CYAMPNHEQEST | 2012 | Nonhandheld Equipment Certification | [7 empty] | No | [5 empty] | No | No | Use a fuel tank that remains sealed under normal operating conditions | 2012-05-01
Turfco Manufacturing Inc. (TRF) | CTRFPNHEQAB3 | 2012 | Nonhandheld Equipment Certification | [7 empty] | No | [5 empty] | No | No | Route running loss emissions into the engine intake system so fuel vapors vented from the tank during engine operation are combusted in the engine | 2012-07-15
Techtronic Industries North America, Inc. (HCP) | CHCPPNHEQGN2 | 2012 | Nonhandheld Equipment Certification | [7 empty] | No | [5 empty] | No | No | Route running loss emissions into the engine intake system so fuel vapors vented from the tank during engine operation are combusted in the engine | 2012-05-03
Wuxi Kipor Power Co., Ltd. (WKP) | CWKPPNHEQ001 | 2012 | Nonhandheld Equipment Certification | [7 empty] | No | [5 empty] | No | No | Route running loss emissions into the engine intake system so fuel vapors vented from the tank during engine operation are combusted in the engine | 2012-04-28
Wuxi Kipor Power Co., Ltd. (WKP) | CWKPPNHEQ002 | 2012 | Nonhandheld Equipment Certification | [7 empty] | No | [5 empty] | No | No | Route running loss emissions into the engine intake system so fuel vapors vented from the tank during engine operation are combusted in the engine | 2012-04-28
Trident Rubber Inc. (TDR) | CTDRPLINE365 | 2012 | Fuel Line Permeation | 7 | 15 |  | g/m2/day | 5 Years | 23C ± 2C | No | No | Extruded |  |  |  |  | No | No |  | 2012-01-01
Hangzhou Hidea Power Machinery Co., Ltd. (HZH) | CHZHPTANK002 | 2012 | Fuel Tank Permeation | 1.7 | 2.5 |  | g/m2/day | 10 Years | 40C ± 2C |  | No | injection molded | Direct Mount | Cap Tested With Tank |  |  | No | No |  | 2012-06-01
Schiller Grounds Care (SCH) | CSCHPNHEQBOB | 2012 | Nonhandheld Equipment Certification | [7 empty] | No | [5 empty] | No | No | Route running loss emissions into the engine intake system so fuel vapors vented from the tank during engine operation are combusted in the engine | 2012-03-30
Hangzhou Hidea Power Machinery Co., Ltd. (HZH) | CHZHPLINEPRM | 2012 | Fuel Line Permeation | 13 | 15 |  | g/m2/day | 10 Years | 23C ± 2C | No | No | molded |  |  |  |  | No | No |  | 2012-06-01
United Power Equipment Co.,Ltd (UPM) | CUPMPNHEQ002 | 2012 | Nonhandheld Equipment Certification | [7 empty] | No | [5 empty] | No | No | Route running loss emissions into the engine intake system so fuel vapors vented from the tank during engine operation are combusted in the engine | 2012-06-13
Chongqing Dajiang Power Equipment Co.,Ltd (CDP) | CCDPPNHEQ005 | 2012 | Nonhandheld Equipment Certification | [7 empty] | No | [5 empty] | No | No | Get an approved Executive Order from the California Air Resources Board showing that your system meets applicable running loss standards in California | 2012-06-27
Zhejiang Xingyu Mechanical & Electrical Technology Co., Ltd. (YKX) | CYKXPNHEQ002 | 2012 | Nonhandheld Equipment Certification | [7 empty] | No | [5 empty] | No | No | Route running loss emissions into the engine intake system so fuel vapors vented from the tank during engine operation are combusted in the engine | 2012-07-15
New Delta Industrial Co., Ltd. (NWD) | CNWDPTANKK65 | 2012 | Fuel Tank Permeation | .7 | 1.5 |  | g/m2/day | 5 Years | 28C ± 2C |  | No | Blow molded | Direct Mount | Cap Tested With Tank |  |  | No | No |  | 2012-11-01
Holmatro Inc. (HLM) | CHLMPTANKNPM | 2012 | Fuel Tank Permeation |  |  |  | g/m2/day | 5 Years |  |  | No | Coextruded high density polyethylene with continuous ethylene vinyl alcohol barier layer |  |  |  |  | Yes | No |  | 2012-01-01
Nobel Automotive TN LLC. (NBL) | CNBLPLINECV4 | 2012 | Fuel Line Permeation | 7 | 15 |  | g/m2/day | 10 Years | 23C ± 2C | No | No | Extrusion |  |  |  |  | No | No |  | 2012-06-01
Nobel Automotive TN LLC. (NBL) | CNBLPLINEDV3 | 2012 | Fuel Line Permeation | 6 | 15 |  | g/m2/day | 10 Years | 23C ± 2C | No | No | Extrusion |  |  |  |  | No | No |  | 2012-06-01
Jiangsu Jianghuai Engine Co., Ltd. (JDG) | CJDGPNHEQ002 | 2012 | Nonhandheld Equipment Certification | [7 empty] | No | [5 empty] | No | No | Route running loss emissions into the engine intake system so fuel vapors vented from the tank during engine operation are combusted in the engine | 2012-07-24
Cummins Power Generation (N5X) | CN5XPNHEQKV1 | 2012 | Nonhandheld Equipment Certification | [7 empty] | No | [5 empty] | No | Yes | Route running loss emissions into the engine intake system so fuel vapors vented from the tank during engine operation are combusted in the engine | 2012-01-04
ANDREAS STIHL AG & Co. KG (A8X) | CA8XPTANKABA | 2012 | Fuel Tank Permeation | 1.1 | 1.5 | 1.2 | g/m2/day | 2 Years | 28C ± 2C |  | No | Injection molded | Direct Mount | Cap Tested With Tank |  |  | No | No |  | 2012-09-01
Yargus Manufacturing, Inc. (YRG) | CYRGPNHEQ123 | 2012 | Nonhandheld Equipment Certification | [7 empty] | No | [5 empty] | No | No | Route running loss emissions into the engine intake system so fuel vapors vented from the tank during engine operation are combusted in the engine | 2012-09-04
Holmatro Inc. (HLM) | CHLMPHHEQZAM | 2012 | Handheld Equipment Certification | [7 empty] | No | [5 empty] | No | No |  | 2012-01-01
Briggs & Stratton LLC (BSX) | CBSXPNHEQNV2 | 2012 | Nonhandheld Equipment Certification | [7 empty] | No | [5 empty] | No | Yes | Get an approved Executive Order from the California Air Resources Board showing that your system meets applicable running loss standards in California | 2012-01-01
Briggs & Stratton LLC (BSX) | CBSXPNHEQYF5 | 2012 | Nonhandheld Equipment Certification | [7 empty] | No | [5 empty] | No | Yes | Get an approved Executive Order from the California Air Resources Board showing that your system meets applicable running loss standards in California | 2012-01-01
Ameri-Kart Corp A Myers Industries Company (AMK) | CAMKPTANK001 | 2012 | Fuel Tank Permeation | 1 | 2.5 |  | g/m2/day | 10 Years | 40C ± 2C |  | No | Rotational Molding | Direct Mount | Untested Cap w/Low Perm Gasket |  |  | No | No |  | 2012-01-03
Scepter Canada (SCP) | CSCPPTANK001 | 2012 | Fuel Tank Permeation |  |  |  | g/m2/day | 5 Years |  |  | No | Blow Molding |  |  |  |  | Yes | No |  | 2012-01-31
Makita Corporation (FNX) | CFNXPTANKBC0 | 2012 | Fuel Tank Permeation | .7 | 1.5 |  | g/m2/day | 2 Years | 28C ± 2C |  | No | Blow-molded | Direct Mount | Cap Tested With Tank |  |  | No | No |  | 2012-04-01
Orec America Inc. (ORC) | CORCPNHEQ001 | 2012 | Nonhandheld Equipment Certification | [7 empty] | No | [5 empty] | No | No | Use a fuel tank that remains sealed under normal operating conditions | 2012-04-01
Henderson Products Inc. (HND) | CHNDPNHEQ18V | 2012 | Nonhandheld Equipment Certification | [7 empty] | No | [5 empty] | No | No | Route running loss emissions into the engine intake system so fuel vapors vented from the tank during engine operation are combusted in the engine | 2012-03-01
Husqvarna Zenoah Co., Ltd. (HQZ) | CHQZPTANKHZ3 | 2012 | Fuel Tank Permeation | 1.4 | 1.5 |  | g/m2/day | 2 Years | 28C ± 2C |  | No | Blow molding | Direct Mount | Cap Tested Separately w/FEL |  |  | No | No |  | 2012-01-16
Buckeye Hydraulics Inc. (BCK) | CBCKPNHEQBUC | 2012 | Nonhandheld Equipment Certification | [7 empty] | No | [5 empty] | No | No | Route running loss emissions into the engine intake system so fuel vapors vented from the tank during engine operation are combusted in the engine | 2012-02-03
Chongqing Orbiswork Power Equipment Co.,Ltd. (CHO) | CCHOPNHEQ001 | 2012 | Nonhandheld Equipment Certification | [7 empty] | No | [5 empty] | No | No | Route running loss emissions into the engine intake system so fuel vapors vented from the tank during engine operation are combusted in the engine | 2012-02-15
Chongqing Shineray Agricultural Machinery Co.,Ltd (CSP) | CCSPPNHEQ2XS | 2012 | Nonhandheld Equipment Certification | [7 empty] | No | [5 empty] | No | No | Route running loss emissions into the engine intake system so fuel vapors vented from the tank during engine operation are combusted in the engine | 2012-09-01
Xiamen Typesom Rubber And Plastic Industrial Co., Ltd (XTY) | CXTYPLINEEVO | 2012 | Fuel Line Permeation | 10 | 15 |  | g/m2/day | 5 Years | 23C ± 2C | No | No | Extruded |  |  |  |  | No | No |  | 2012-01-01
Weima Agricultural Machinery Co.,Ltd (CWP) | CCWPPNHEQ001 | 2012 | Nonhandheld Equipment Certification | [7 empty] | No | [5 empty] | No | No | Route running loss emissions into the engine intake system so fuel vapors vented from the tank during engine operation are combusted in the engine | 2012-02-25
Taizhou Hongyun High-tech Materials Co., Ltd. (TZR) | CTZRPLINE001 | 2012 | Fuel Line Permeation | 10 | 15 |  | g/m2/day | 5 Years | 40C ± 2C | No | No | Extruded |  |  |  |  | No | No |  | 2012-03-01
Loncin Motor Co., Ltd. (CGP) | CCGPPHHEQPFT | 2012 | Handheld Equipment Certification | [7 empty] | No | [5 empty] | No | No |  | 2012-05-31
Hangzhou Hidea Power Machinery Co., Ltd. (HZH) | CHZHPTANK001 | 2012 | Fuel Tank Permeation | 1.8 | 2.5 |  | g/m2/day | 10 Years | 40C ± 2C |  | No | blow-molded | Direct Mount | Cap Tested With Tank |  |  | No | No |  | 2012-06-01
Kyoeisha Co.,Ltd (KYS) | CKYSPNHEQB01 | 2012 | Nonhandheld Equipment Certification | [7 empty] | No | [5 empty] | No | No | Route running loss emissions into the engine intake system so fuel vapors vented from the tank during engine operation are combusted in the engine | 2012-06-30
Kyodo Co., Ltd. (KYD) | CKYDPTANKRW1 | 2012 | Fuel Tank Permeation |  |  |  | g/m2/day | 5 Years |  |  | No | Blow Molded |  |  |  |  | Yes | No |  | 2012-07-01
Suzhou Honbase Machinery Manufacture Co.,LTD (SHB) | CSHBPHHEQ001 | 2012 | Handheld Equipment Certification | [7 empty] | No | [5 empty] | No | No |  | 2012-05-31
Husqvarna Outdoor Products N.A., Inc. (PWE) | CPWEPNHEQSSS | 2012 | Nonhandheld Equipment Certification | [7 empty] | No | [5 empty] | No | No | Use a fuel tank that remains sealed under normal operating conditions | 2012-06-01
W.S. Darley & Co. (WSD) | CWSDPNHEQS12 | 2012 | Nonhandheld Equipment Certification | [7 empty] | No | [5 empty] | No | No | Use a fuel tank that remains sealed under normal operating conditions | 2012-09-01
Northern Tool + Equipment Co. Inc. (NTE) | CNTEPNHEQCM5 | 2012 | Nonhandheld Equipment Certification | [7 empty] | No | [5 empty] | No | No | Route running loss emissions into the engine intake system so fuel vapors vented from the tank during engine operation are combusted in the engine | 2012-01-01
Chongqing Rato Technology Co., Ltd (CRP) | CCRPPNHEQDB1 | 2012 | Nonhandheld Equipment Certification | [7 empty] | No | [5 empty] | No | Yes | Get an approved Executive Order from the California Air Resources Board showing that your system meets applicable running loss standards in California | 2012-05-15
Fuding Changcheng Carburetor Parts Factory (FDG) | CFDGPLINETHV | 2012 | Fuel Line Permeation | 6 | 15 |  | g/m2/day | 5 Years | 23C ± 2C | No | No | Extruded |  |  |  |  | No | No |  | 2012-07-25
Nobel Automotive TN LLC. (NBL) | CNBLPLINEEE5 | 2012 | Fuel Line Permeation | 7 | 15 |  | g/m2/day | 10 Years | 23C ± 2C | No | No | Extrusion |  |  |  |  | No | No |  | 2012-06-01
Billy Goat Industries Inc. (BLY) | CBLYPNHEQDL0 | 2012 | Nonhandheld Equipment Certification | [7 empty] | No | [5 empty] | No | Yes | Get an approved Executive Order from the California Air Resources Board showing that your system meets applicable running loss standards in California | 2012-01-01
W.S. Darley & Co. (WSD) | CWSDPNHEQM12 | 2012 | Nonhandheld Equipment Certification | [7 empty] | No | [5 empty] | No | No | Use a fuel tank that remains sealed under normal operating conditions | 2012-09-01
Sakai America, Inc. (SKA) | CSKAPNHEQSA1 | 2012 | Nonhandheld Equipment Certification | [7 empty] | No | [5 empty] | No | No | Route running loss emissions into the engine intake system so fuel vapors vented from the tank during engine operation are combusted in the engine | 2012-10-01
Racine Railroad Products Inc. (RCN) | CRCNPNHEQTP1 | 2012 | Nonhandheld Equipment Certification | [7 empty] | No | [5 empty] | No | No | Route running loss emissions into the engine intake system so fuel vapors vented from the tank during engine operation are combusted in the engine | 2012-09-04
Zhejiang Xingyu Mechanical & Electrical Technology Co., Ltd. (YKX) | CYKXPHHEQ003 | 2012 | Handheld Equipment Certification | [7 empty] | No | [5 empty] | No | No |  | 2012-02-15
American Honda Motor Co., Inc. (HNX) | CHNXPTANK04A | 2012 | Fuel Tank Permeation | .8 | 1.5 |  | g/m2/day | 5 Years | 28C ± 2C |  | No | Blow-molded | Direct Mount | Cap Tested With Tank |  |  | No | No |  | 2012-04-30
Shandong Huasheng Zhongtian Machinery Group CO.,LTD. (SHS) | CSHSPHHEQBBA | 2012 | Handheld Equipment Certification | [7 empty] | No | [5 empty] | No | No |  | 2012-02-29
Sauber Manufacturing Company (SBR) | CSBRPNHEQH01 | 2012 | Nonhandheld Equipment Certification | [7 empty] | No | [5 empty] | No | No | Route running loss emissions into the engine intake system so fuel vapors vented from the tank during engine operation are combusted in the engine | 2012-02-27
Suzhou Tiger Power Machine Co., Ltd. (STP) | CSTPPHHEQ001 | 2012 | Handheld Equipment Certification | [7 empty] | No | [5 empty] | No | No |  | 2012-03-15
Jiangsu Tiger Yacht Manufacture Co., Ltd. (JTY) | CJTYPNHEQ001 | 2012 | Nonhandheld Equipment Certification | [7 empty] | No | [5 empty] | No | No | Route running loss emissions into the engine intake system so fuel vapors vented from the tank during engine operation are combusted in the engine | 2012-03-15
Nobel Automotive TN LLC. (NBL) | CNBLPLINEDV4 | 2012 | Fuel Line Permeation | 4 | 15 |  | g/m2/day | 10 Years | 23C ± 2C | No | No | Extrusion |  |  |  |  | No | No |  | 2012-06-01
Paladin (PDN) | CPDNPNHEQKBX | 2012 | Nonhandheld Equipment Certification | [7 empty] | No | [5 empty] | No | No | Use a fuel tank that remains sealed under normal operating conditions | 2012-07-31
Equipment Development Co. Inc. (EQP) | CEQPPNHEQESP | 2012 | Nonhandheld Equipment Certification | [7 empty] | No | [5 empty] | No | No | Route running loss emissions into the engine intake system so fuel vapors vented from the tank during engine operation are combusted in the engine | 2012-09-03
Jiangsu World Plant-Protecting Machinery Co., Ltd. (JWP) | CJWPPNHEQ001 | 2012 | Nonhandheld Equipment Certification | [7 empty] | No | [5 empty] | No | No | Route running loss emissions into the engine intake system so fuel vapors vented from the tank during engine operation are combusted in the engine | 2012-08-20
Jiangsu World Plant-Protecting Machinery Co., Ltd. (JWP) | CJWPPNHEQ002 | 2012 | Nonhandheld Equipment Certification | [7 empty] | No | [5 empty] | No | No | Route running loss emissions into the engine intake system so fuel vapors vented from the tank during engine operation are combusted in the engine | 2012-11-15
Techtronic Industries North America, Inc. (HCP) | CHCPPNHEQGN1 | 2012 | Nonhandheld Equipment Certification | [7 empty] | No | [5 empty] | No | No | Route running loss emissions into the engine intake system so fuel vapors vented from the tank during engine operation are combusted in the engine | 2012-01-01
Navico Group (ATW) | CATWPLINE121 | 2012 | Fuel Line Permeation | 15 | 15 |  | g/m2/day | 5 Years | 23C ± 2C | No | No | RUBBER INJECTION |  |  |  |  | No | No |  | 2012-01-01
The Lincoln Electric Company (LEC) | CLECPNHEQEDG | 2012 | Nonhandheld Equipment Certification | [7 empty] | No | [5 empty] | No | No | Route running loss emissions into the engine intake system so fuel vapors vented from the tank during engine operation are combusted in the engine | 2012-01-03
Norwood Industries Inc. (NRW) | CNRWPNHEQNRS | 2012 | Nonhandheld Equipment Certification | [7 empty] | No | [5 empty] | No | No | Route running loss emissions into the engine intake system so fuel vapors vented from the tank during engine operation are combusted in the engine | 2012-01-02
Husqvarna Outdoor Products N.A., Inc. (PWE) | CPWEPNHEQSDN | 2012 | Nonhandheld Equipment Certification | [7 empty] | No | [5 empty] | No | No | Route running loss emissions into the engine intake system so fuel vapors vented from the tank during engine operation are combusted in the engine | 2012-01-01
Buffalo Turbine LLC (BFT) | CBFTPNHEQKB4 | 2012 | Nonhandheld Equipment Certification | [7 empty] | No | [5 empty] | No | No | Route running loss emissions into the engine intake system so fuel vapors vented from the tank during engine operation are combusted in the engine | 2012-01-01
Larson Cable Trailers, Inc. (LRS) | CLRSPNHEQ690 | 2012 | Nonhandheld Equipment Certification | [7 empty] | No | [5 empty] | No | No | Route running loss emissions into the engine intake system so fuel vapors vented from the tank during engine operation are combusted in the engine | 2012-01-06
The Lincoln Electric Company (LEC) | CLECPTANKRGR | 2012 | Fuel Tank Permeation | 1.2 | 2.5 |  | g/m2/day | 2 Years | 40C ± 2C |  | No | BLOW MOLDING | Direct Mount | Cap Tested With Tank |  |  | No | No |  | 2012-01-03
Yamaha Motor Corporation (YMX) | CYMXPNHEQ23A | 2012 | Nonhandheld Equipment Certification | [7 empty] | No | [5 empty] | No | No | Get an approved Executive Order from the California Air Resources Board showing that your system meets applicable running loss standards in California | 2012-01-06
Kyodo Co., Ltd. (KYD) | CKYDPTANKRS1 | 2012 | Fuel Tank Permeation |  |  |  | g/m2/day | 5 Years |  |  | No | Blow Molded |  |  |  |  | Yes | No |  | 2012-01-31
Unified Marine, Inc. (UNM) | CUNMPTANK001 | 2012 | Fuel Tank Permeation | 1.5 | 1.5 |  | g/m2/day | 5 Years | 28C ± 2C |  | No | Blow Molded | Direct Mount | Untested Cap w/Low Perm Gasket |  |  | No | No |  | 2012-01-31
Techtronic Industries North America, Inc. (HCP) | CHCPPTANKH01 | 2012 | Fuel Tank Permeation | .9 | 1.5 |  | g/m2/day | 5 Years | 28C ± 2C |  | No | Blow Molded | Direct Mount | Cap Tested Separately w/FEL |  |  | No | No |  | 2012-02-01
Koki Holdings America Ltd. (7T7) | C7T7PTANK24H | 2012 | Fuel Tank Permeation | 1.1 | 1.5 |  | g/m2/day | 2 Years | 28C ± 2C |  | No | BLOW MOLDED | Direct Mount | Cap Tested With Tank |  |  | No | No |  | 2012-01-15
Boss Industries Inc. (BSS) | CBSSPNHEQBB2 | 2012 | Nonhandheld Equipment Certification | [7 empty] | No | [5 empty] | No | No | Route running loss emissions into the engine intake system so fuel vapors vented from the tank during engine operation are combusted in the engine | 2012-01-12
Chongqing Dajiang Power Equipment Co.,Ltd (CDP) | CCDPPNHEQ003 | 2012 | Nonhandheld Equipment Certification | [7 empty] | No | [5 empty] | No | No | Route running loss emissions into the engine intake system so fuel vapors vented from the tank during engine operation are combusted in the engine | 2012-01-30
Chongqing Dajiang Power Equipment Co.,Ltd (CDP) | CCDPPNHEQ004 | 2012 | Nonhandheld Equipment Certification | [7 empty] | No | [5 empty] | No | No | Route running loss emissions into the engine intake system so fuel vapors vented from the tank during engine operation are combusted in the engine | 2012-01-30
Kanawha Scales & Systems Inc. (KNW) | CKNWPNHEQ001 | 2012 | Nonhandheld Equipment Certification | [7 empty] | No | [5 empty] | No | No | Route running loss emissions into the engine intake system so fuel vapors vented from the tank during engine operation are combusted in the engine | 2012-02-24
Tiger Truck Industries International, Inc. (TGR) | CTGRPNHEQ001 | 2012 | Nonhandheld Equipment Certification | [7 empty] | No | [5 empty] | No | No | Route running loss emissions into the engine intake system so fuel vapors vented from the tank during engine operation are combusted in the engine | 2012-04-01
Champion Power Equipment, Inc. (CPE) | CCPEPHHEQ003 | 2012 | Handheld Equipment Certification | [7 empty] | No | [5 empty] | No | No |  | 2012-01-30
Schiller Grounds Care (SCH) | CSCHPTANKCEN | 2012 | Fuel Tank Permeation | .6 | 1.5 | 0.9 | g/m2/day | 2 Years | 28C ± 2C |  | No | rotational molding | Direct Mount | Untested Cap w/Low Perm Gasket |  |  | No | No |  | 2012-05-24
Suzhou Warrior Machinery Co.,Ltd (SZM) | CSZMPNHEQ001 | 2012 | Nonhandheld Equipment Certification | [7 empty] | No | [5 empty] | No | No | Use a fuel tank that remains sealed under normal operating conditions | 2012-06-20
Chongqing Dajiang Power Equipment Co.,Ltd (CDP) | CCDPPNHEQ001 | 2012 | Nonhandheld Equipment Certification | [7 empty] | No | [5 empty] | No | No | Route running loss emissions into the engine intake system so fuel vapors vented from the tank during engine operation are combusted in the engine | 2012-06-13
Chongqing Dajiang Power Equipment Co.,Ltd (CDP) | CCDPPNHEQ002 | 2012 | Nonhandheld Equipment Certification | [7 empty] | No | [5 empty] | No | No | Route running loss emissions into the engine intake system so fuel vapors vented from the tank during engine operation are combusted in the engine | 2012-06-13
American Machine and Tool Company Inc. of PA (AMM) | CAMMPNHEQ2A2 | 2012 | Nonhandheld Equipment Certification | [7 empty] | No | [5 empty] | No | No | Route running loss emissions into the engine intake system so fuel vapors vented from the tank during engine operation are combusted in the engine | 2012-08-01
ChongQing AM Pride Power & Machinery Co., Ltd (CPP) | CCPPPNHEQBBB | 2012 | Nonhandheld Equipment Certification | [7 empty] | No | [5 empty] | No | No | Route running loss emissions into the engine intake system so fuel vapors vented from the tank during engine operation are combusted in the engine | 2012-01-01
ChongQing AM Pride Power & Machinery Co., Ltd (CPP) | CCPPPNHEQCCB | 2012 | Nonhandheld Equipment Certification | [7 empty] | No | [5 empty] | No | No | Route running loss emissions into the engine intake system so fuel vapors vented from the tank during engine operation are combusted in the engine | 2012-01-01
The Charles Machine Works, Inc. (TCW) | CTCWPNHEQME1 | 2012 | Nonhandheld Equipment Certification | [7 empty] | No | [5 empty] | No | No | Route running loss emissions into the engine intake system so fuel vapors vented from the tank during engine operation are combusted in the engine | 2012-01-01
Briggs & Stratton LLC (BSX) | CBSXPNHEQYR4 | 2012 | Nonhandheld Equipment Certification | [7 empty] | No | [5 empty] | No | No | Route running loss emissions into the engine intake system so fuel vapors vented from the tank during engine operation are combusted in the engine | 2012-01-01
Shandong Huasheng Zhongtian Machinery Group CO.,LTD. (SHS) | CSHSPTANK001 | 2012 | Fuel Tank Permeation | 2.2 | 2.5 |  | g/m2/day | 5 Years | 40C ± 2C |  | No | Blow-molded | Direct Mount | Cap Tested With Tank |  |  | No | No |  | 2012-01-20
United Power Equipment Co.,Ltd (UPM) | CUPMPNHEQ001 | 2012 | Nonhandheld Equipment Certification | [7 empty] | No | [5 empty] | No | No | Route running loss emissions into the engine intake system so fuel vapors vented from the tank during engine operation are combusted in the engine | 2012-03-08
Blow Molding System (STC) | CSTCPTANKWN9 | 2012 | Fuel Tank Permeation | 1.4 | 2.5 |  | g/m2/day | 5 Years | 40C ± 2C |  | No | FUEL TANK PRODUCED BY BLOW MOLDING SYSTEM | Direct Mount | Untested Cap w/Low Perm Gasket |  |  | No | No |  | 2012-01-01
American Honda Motor Co., Inc. (HNX) | CHNXPNHEQ24A | 2012 | Nonhandheld Equipment Certification | [7 empty] | No | [5 empty] | No | Yes | Get an approved Executive Order from the California Air Resources Board showing that your system meets applicable running loss standards in California | 2012-01-01
M.T.S MOULAGE TECHNIQUE SOUFFLAGE (MSM) | CMSMPTANKFL1 | 2012 | Fuel Tank Permeation | 1.2 | 1.5 |  | g/m2/day | 5 Years | 28C ± 2C |  | No | Blow Molding | Direct Mount | Cap Tested With Tank |  |  | No | No |  | 2012-01-31
ANDREAS STIHL AG & Co. KG (A8X) | CA8XPLINEAAC | 2012 | Fuel Line Permeation | 3 | 290 | 4 | g/m2/day | 5 Years | 23C ± 2C | Yes | No | extruded hose |  |  |  |  | No | No |  | 2012-01-02
Mueller GmbH + Co. KG (MUL) | CMULPTANK567 | 2012 | Fuel Tank Permeation | 1 | 2.5 |  | g/m2/day | 5 Years | 40C ± 2C |  | No | Thick wall injection molding and hot mirror welding | Direct Mount | Untested Cap w/Low Perm Gasket |  |  | No | No |  | 2012-01-20
WATERAX, Inc. (WLF) | CWLFPNHEQBB4 | 2012 | Nonhandheld Equipment Certification | [7 empty] | No | [5 empty] | No | No | Route running loss emissions into the engine intake system so fuel vapors vented from the tank during engine operation are combusted in the engine | 2012-01-23
Husqvarna Construction Products North America, Inc. (HQC) | CHQCPNHEQAB1 | 2012 | Nonhandheld Equipment Certification | [7 empty] | No | [5 empty] | No | No | Route running loss emissions into the engine intake system so fuel vapors vented from the tank during engine operation are combusted in the engine | 2012-01-02
Worldlawn Mfg Co Inc. (WDL) | CWDLPNHEQW01 | 2012 | Nonhandheld Equipment Certification | [7 empty] | No | [5 empty] | No | No | Route running loss emissions into the engine intake system so fuel vapors vented from the tank during engine operation are combusted in the engine | 2012-02-10
Agri-Fab Inc. (AGF) | CAGFPNHEQAFI | 2012 | Nonhandheld Equipment Certification | [7 empty] | No | [5 empty] | No | No | Route running loss emissions into the engine intake system so fuel vapors vented from the tank during engine operation are combusted in the engine | 2012-02-17
Chongqing Rato Technology Co., Ltd (CRP) | CCRPPHHEQCC0 | 2012 | Handheld Equipment Certification | [7 empty] | No | [5 empty] | No | No |  | 2012-02-29
Saint-Gobain Performance Plastics Corporation (SGN) | CSGNPNHEQ001 | 2012 | Nonhandheld Equipment Certification | [7 empty] | No | [5 empty] | No | No | Route running loss emissions into the engine intake system so fuel vapors vented from the tank during engine operation are combusted in the engine | 2012-03-30
Vermeer Manufacturing Company (VMR) | CVMRPNHEQTL2 | 2012 | Nonhandheld Equipment Certification | [7 empty] | No | [5 empty] | No | No | Route running loss emissions into the engine intake system so fuel vapors vented from the tank during engine operation are combusted in the engine | 2012-04-09
Monster Power Equipment, Inc. (MSR) | CMSRPNHEQ001 | 2012 | Nonhandheld Equipment Certification | [7 empty] | No | [5 empty] | No | No | Route running loss emissions into the engine intake system so fuel vapors vented from the tank during engine operation are combusted in the engine | 2012-03-16
American Honda Motor Co., Inc. (HNX) | CHNXPNHEQ13A | 2012 | Nonhandheld Equipment Certification | [7 empty] | No | [5 empty] | No | Yes | Get an approved Executive Order from the California Air Resources Board showing that your system meets applicable running loss standards in California | 2012-01-01
Anderson Industrial Engines Co., Inc. (AND) | CANDPNHEQIRR | 2012 | Nonhandheld Equipment Certification | [7 empty] | No | [5 empty] | No | No | Use a fuel tank that remains sealed under normal operating conditions | 2012-03-26
CHONGQING YHOOL DEFENSE TECHNOLOGY CO.,LTD (CEP) | CCEPPTANK001 | 2012 | Fuel Tank Permeation | 1.1 | 2.5 |  | g/m2/day | 2 Years | 40C ± 2C |  | No | BLOW-MOLDED | Direct Mount | Cap Tested With Tank |  |  | No | No |  | 2012-03-31
Schiller Grounds Care (SCH) | CSCHPNHEQSTN | 2012 | Nonhandheld Equipment Certification | [7 empty] | No | [5 empty] | No | No | Route running loss emissions into the engine intake system so fuel vapors vented from the tank during engine operation are combusted in the engine | 2012-04-15
Trident Rubber Inc. (TDR) | CTDRPLINE319 | 2012 | Fuel Line Permeation | 4 | 15 |  | g/m2/day | 5 Years | 23C ± 2C | No | No | Extruded |  |  |  |  | No | No |  | 2012-01-01
Pan-U Industries Co., Ltd. (PAN) | CPANPLINETPB | 2012 | Fuel Line Permeation | 12 | 15 |  | g/m2/day | 5 Years | 23C ± 2C | No | No | blow molding |  |  |  |  | No | No |  | 2012-06-01
Fuding Changcheng Carburetor Parts Factory (FDG) | CFDGPLINEFKM | 2012 | Fuel Line Permeation | 7 | 15 |  | g/m2/day | 5 Years | 23C ± 2C | No | No | Extruded |  |  |  |  | No | No |  | 2012-07-25
Billy Goat Industries Inc. (BLY) | CBLYPNHEQDL1 | 2012 | Nonhandheld Equipment Certification | [7 empty] | No | [5 empty] | No | Yes | Get an approved Executive Order from the California Air Resources Board showing that your system meets applicable running loss standards in California | 2012-05-01
Disneyland Resort (DLR) | CDLRPNHEQ012 | 2012 | Nonhandheld Equipment Certification | [7 empty] | No | [5 empty] | No | No | Route running loss emissions into the engine intake system so fuel vapors vented from the tank during engine operation are combusted in the engine | 2012-08-20
W.S. Darley & Co. (WSD) | CWSDPNHEQP12 | 2012 | Nonhandheld Equipment Certification | [7 empty] | No | [5 empty] | No | No | Use a fuel tank that remains sealed under normal operating conditions | 2012-09-01
Sierra International Inc. (SRA) | CSRAPLINE337 | 2012 | Fuel Line Permeation | 7 | 15 |  | g/m2/day | 5 Years | 23C ± 2C | No | No | EXTRUDED |  |  |  |  | No | No |  | 2012-01-04
Sierra International Inc. (SRA) | CSRAPLINE331 | 2012 | Fuel Line Permeation | 10 | 15 |  | g/m2/day | 5 Years | 23C ± 2C | No | No | EXTRUDED |  |  |  |  | No | No |  | 2012-01-04
Briggs & Stratton LLC (BSX) | CBSXPTANKYR4 | 2012 | Fuel Tank Permeation | 1.3 | 2.5 |  | g/m2/day | 2 Years | 40C ± 2C |  | No | Roto molded | Direct Mount | Cap Tested Separately w/FEL |  |  | No | No |  | 2012-01-01
Excel Industries, Inc. (EXC) | CEXCPNHEQ50G | 2012 | Nonhandheld Equipment Certification | [7 empty] | No | [5 empty] | No | No | Route running loss emissions into the engine intake system so fuel vapors vented from the tank during engine operation are combusted in the engine | 2012-01-16
Loncin Motor Co., Ltd. (CGP) | CCGPPNHEQIAC | 2012 | Nonhandheld Equipment Certification | [7 empty] | No | [5 empty] | No | No | Route running loss emissions into the engine intake system so fuel vapors vented from the tank during engine operation are combusted in the engine | 2012-01-15
Koki Holdings America Ltd. (7T7) | C7T7PTANK32H | 2012 | Fuel Tank Permeation | .9 | 1.5 |  | g/m2/day | 2 Years | 28C ± 2C |  | No | BLOW MOLDED | Direct Mount | Cap Tested With Tank |  |  | No | No |  | 2012-12-15
Chongqing Rato Technology Co., Ltd (CRP) | CCRPPNHEQDA2 | 2012 | Nonhandheld Equipment Certification | [7 empty] | No | [5 empty] | No | Yes | Get an approved Executive Order from the California Air Resources Board showing that your system meets applicable running loss standards in California | 2012-02-15
Chongqing Lifan Power Co.,Ltd. (CLG) | CCLGPNHEQ001 | 2012 | Nonhandheld Equipment Certification | [7 empty] | No | [5 empty] | No | No | Route running loss emissions into the engine intake system so fuel vapors vented from the tank during engine operation are combusted in the engine | 2012-03-10
Chongqing Hybest Power Products Manufacturing Co., Ltd. (HAT) | CHATPNHEQ002 | 2012 | Nonhandheld Equipment Certification | [7 empty] | No | [5 empty] | No | No | Route running loss emissions into the engine intake system so fuel vapors vented from the tank during engine operation are combusted in the engine | 2012-03-10
Chongqing Hybest Power Products Manufacturing Co., Ltd. (HAT) | CHATPNHEQ003 | 2012 | Nonhandheld Equipment Certification | [7 empty] | No | [5 empty] | No | No | Route running loss emissions into the engine intake system so fuel vapors vented from the tank during engine operation are combusted in the engine | 2012-03-10
WATERAX, Inc. (WLF) | CWLFPNHEQB4M | 2012 | Nonhandheld Equipment Certification | [7 empty] | No | [5 empty] | No | No | Use a fuel tank that remains sealed under normal operating conditions | 2012-02-24
SUMEC MACHINERY & ELECTRIC CO., LTD (SUM) | CSUMPNHEQAAA | 2012 | Nonhandheld Equipment Certification | [7 empty] | No | [5 empty] | No | No | Route running loss emissions into the engine intake system so fuel vapors vented from the tank during engine operation are combusted in the engine | 2012-03-31
Chongqing Haowei Motorcycle Manufactory Co., Ltd. (CGG) | CCGGPNHEQ188 | 2012 | Nonhandheld Equipment Certification | [7 empty] | No | [5 empty] | No | No | Route running loss emissions into the engine intake system so fuel vapors vented from the tank during engine operation are combusted in the engine | 2012-08-30
Hangzhou Hidea Power Machinery Co., Ltd. (HZH) | CHZHPMDRN001 | 2012 | Marine SI Diurnal |  |  |  |  | 10 Years |  |  | No | [5 empty] | Yes | No |  | 2012-06-01
Liquid Combustion Technology, LLC (LCT) | CLCTPNHEQ001 | 2012 | Nonhandheld Equipment Certification | [7 empty] | No | [5 empty] | No | No | Route running loss emissions into the engine intake system so fuel vapors vented from the tank during engine operation are combusted in the engine | 2012-01-01
R & R Manufacturing.com (RRF) | CRRFPNHEQCNV | 2012 | Nonhandheld Equipment Certification | [7 empty] | No | [5 empty] | No | No | Route running loss emissions into the engine intake system so fuel vapors vented from the tank during engine operation are combusted in the engine | 2012-11-01
Cummins Power Generation (N5X) | CN5XPNHEQRV2 | 2012 | Nonhandheld Equipment Certification | [7 empty] | No | [5 empty] | No | Yes | Route running loss emissions into the engine intake system so fuel vapors vented from the tank during engine operation are combusted in the engine | 2012-01-03
Cummins Power Generation (N5X) | CN5XPNHEQKY2 | 2012 | Nonhandheld Equipment Certification | [7 empty] | No | [5 empty] | No | Yes | Route running loss emissions into the engine intake system so fuel vapors vented from the tank during engine operation are combusted in the engine | 2012-01-03
Sperling Railway Services, Inc. (SRW) | CSRWPNHEQWC1 | 2012 | Nonhandheld Equipment Certification | [7 empty] | No | [5 empty] | No | No | Use a fuel tank that remains sealed under normal operating conditions | 2012-10-15
RAIN FLO IRRIGATION LLC (RFL) | CRFLPNHEQ212 | 2012 | Nonhandheld Equipment Certification | [7 empty] | No | [5 empty] | No | No | Route running loss emissions into the engine intake system so fuel vapors vented from the tank during engine operation are combusted in the engine | 2011-12-21
Suzhou ERMA Machinery Co.,Ltd (SEM) | CSEMPNHEQ001 | 2012 | Nonhandheld Equipment Certification | [7 empty] | No | [5 empty] | No | No | Route running loss emissions into the engine intake system so fuel vapors vented from the tank during engine operation are combusted in the engine | 2012-02-01
Suzhou ERMA Machinery Co.,Ltd (SEM) | CSEMPNHEQ002 | 2012 | Nonhandheld Equipment Certification | [7 empty] | No | [5 empty] | No | No | Route running loss emissions into the engine intake system so fuel vapors vented from the tank during engine operation are combusted in the engine | 2012-02-01
The Novaflex Group (NVF) | CNVFPLINE101 | 2012 | Fuel Line Permeation | 7 | 15 |  | g/m2/day | 5 Years | 40C ± 2C | No | No | Extrusion |  |  |  |  | No | No |  | 2012-01-16
Husqvarna Outdoor Products N.A., Inc. (PWE) | CPWEPTANK009 | 2012 | Fuel Tank Permeation | .8 | 1.5 |  | g/m2/day | 2 Years | 28C ± 2C |  | No | BLOW MOLDED | Direct Mount | Untested Cap w/Low Perm Gasket |  |  | No | No |  | 2012-01-20
Mi-T-M Corporation (MTM) | CMTMPTANKRED | 2012 | Fuel Tank Permeation | 2.1 | 2.5 |  | g/m2/day | 5 Years | 40C ± 2C |  | No | Blow Molding | Direct Mount | Cap Tested With Tank |  |  | No | No |  | 2012-01-01
Husqvarna AB (HVX) | CHVXPTANK008 | 2012 | Fuel Tank Permeation | 1.5 | 2.5 |  | g/m2/day | 5 Years | 40C ± 2C |  | No | Blow Molding | Direct Mount | Cap Tested With Tank |  |  | No | No |  | 2012-01-10
Loncin Motor Co., Ltd. (CGP) | CCGPPNHEQWIN | 2012 | Nonhandheld Equipment Certification | [7 empty] | No | [5 empty] | No | No | Route running loss emissions into the engine intake system so fuel vapors vented from the tank during engine operation are combusted in the engine | 2012-02-20
Husqvarna AB (HVX) | CHVXPHHEQ001 | 2012 | Handheld Equipment Certification | [7 empty] | No | [5 empty] | No | No |  | 2012-02-10
Husqvarna Zenoah Co., Ltd. (HQZ) | CHQZPTANKYZK | 2012 | Fuel Tank Permeation | 1.2 | 1.5 |  | g/m2/day | 2 Years | 28C ± 2C |  | No | Blow molding | Direct Mount | Cap Tested Separately w/FEL |  |  | No | No |  | 2012-01-16
Chongqing Shineray Agricultural Machinery Co.,Ltd (CSP) | CCSPPNHEQ2XA | 2012 | Nonhandheld Equipment Certification | [7 empty] | No | [5 empty] | No | No | Route running loss emissions into the engine intake system so fuel vapors vented from the tank during engine operation are combusted in the engine | 2012-06-01
Chongqing Shineray Agricultural Machinery Co.,Ltd (CSP) | CCSPPNHEQ1XA | 2012 | Nonhandheld Equipment Certification | [7 empty] | No | [5 empty] | No | No | Route running loss emissions into the engine intake system so fuel vapors vented from the tank during engine operation are combusted in the engine | 2012-06-01
Chongqing Hybest Power Products Manufacturing Co., Ltd. (HAT) | CHATPNHEQ001 | 2012 | Nonhandheld Equipment Certification | [7 empty] | No | [5 empty] | No | No | Route running loss emissions into the engine intake system so fuel vapors vented from the tank during engine operation are combusted in the engine | 2012-03-10
Parker Hannifin Corporation (PKH) | CPKHPLINE165 | 2012 | Fuel Line Permeation | 7 | 15 |  | g/m2/day | 5 Years | 23C ± 2C | No | No | Extrusion, steam cure |  |  |  |  | No | No |  | 1994-06-01
JSP Corporation (JSP) | CJSPPTANK001 | 2012 | Fuel Tank Permeation | 1.2 | 1.5 |  | g/m2/day | 2 Years | 28C ± 2C |  | No | Blow Molding | Direct Mount | Untested Cap w/Low Perm Gasket |  |  | No | No |  | 2012-03-31
Power Solutions International (PWR) | CPWRPNHEQGAA | 2012 | Nonhandheld Equipment Certification | [7 empty] | No | [5 empty] | No | No | Route running loss emissions into the engine intake system so fuel vapors vented from the tank during engine operation are combusted in the engine | 2012-01-01
Fuzhou Launtop M&E Co., Ltd. (FLT) | CFLTPHHEQ001 | 2012 | Handheld Equipment Certification | [7 empty] | No | [5 empty] | No | No |  | 2012-04-15
Zhejiang Xingyue Industry Co.,Ltd (CXG) | CCXGPNHEQ002 | 2012 | Nonhandheld Equipment Certification | [7 empty] | No | [5 empty] | No | No | Route running loss emissions into the engine intake system so fuel vapors vented from the tank during engine operation are combusted in the engine | 2012-04-25
Hawk Equipment Corporation (HWK) | CHWKPNHEQJMS | 2012 | Nonhandheld Equipment Certification | [7 empty] | No | [5 empty] | No | No | Route running loss emissions into the engine intake system so fuel vapors vented from the tank during engine operation are combusted in the engine | 2012-05-15
Dometic (MLR) | CMLRPLINEPB1 | 2012 | Fuel Line Permeation | 9 | 15 |  | g/m2/day | 5 Years | 23C ± 2C | No | No | Method is themroset Injection Molding |  |  |  |  | No | No |  | 2012-05-01
Northern Tool + Equipment Co. Inc. (NTE) | CNTEPNHEQCM3 | 2012 | Nonhandheld Equipment Certification | [7 empty] | No | [5 empty] | No | No | Route running loss emissions into the engine intake system so fuel vapors vented from the tank during engine operation are combusted in the engine | 2012-01-01
Schiller Grounds Care (SCH) | CSCHPTANKPIN | 2012 | Fuel Tank Permeation | 1.7 | 1.5 | 1.9 | g/m2/day | 2 Years | 28C ± 2C |  | No | Blow Molding | Direct Mount | Untested Cap w/Low Perm Gasket |  |  | No | No |  | 2012-05-24
Gates Corporation (GTS) | CGTSPLINED01 | 2012 | Fuel Line Permeation | 9 | 15 |  | g/m2/day | 10 Years | 23C ± 2C | No | No | Extrusion |  |  |  |  | No | No |  | 2012-01-01
Sutai High-tech Materials Co., Ltd. (SUT) | CSUTPTANKPEC | 2012 | Fuel Tank Permeation | 2 | 2.5 |  | g/m2/day | 5 Years | 40C ± 2C |  | No | Blow-molded | Direct Mount | Untested Cap w/Low Perm Gasket |  |  | No | No |  | 2012-09-01
SP Holdings, Inc. (dba Smart Products) (SPH) | CSPHPNHEQDIS | 2012 | Nonhandheld Equipment Certification | [7 empty] | No | [5 empty] | No | No | Route running loss emissions into the engine intake system so fuel vapors vented from the tank during engine operation are combusted in the engine | 2012-06-05
Holmatro Inc. (HLM) | CHLMPNHEQNPM | 2012 | Nonhandheld Equipment Certification | [7 empty] | No | [5 empty] | No | No | Route running loss emissions into the engine intake system so fuel vapors vented from the tank during engine operation are combusted in the engine | 2012-01-01
Champion Power Equipment, Inc. (CPE) | CCPEPNHEQ001 | 2012 | Nonhandheld Equipment Certification | [7 empty] | No | [5 empty] | No | No | Route running loss emissions into the engine intake system so fuel vapors vented from the tank during engine operation are combusted in the engine | 2012-01-31
Zhejiang Painier Technology Inc. (JPM) | CJPMPHHEQ001 | 2012 | Handheld Equipment Certification | [7 empty] | No | [5 empty] | No | No |  | 2012-08-30
Chongqing Panlong Technology Development Co. Ltd. (CPT) | CCPTPNHEQEPL | 2012 | Nonhandheld Equipment Certification | [7 empty] | No | [5 empty] | No | Yes | Get an approved Executive Order from the California Air Resources Board showing that your system meets applicable running loss standards in California | 2012-11-01
Feldmann Eng. & Mfg. Co., Inc. (FLD) | CFLDPHHEQEFM | 2012 | Handheld Equipment Certification | [7 empty] | No | [5 empty] | No | No |  | 2012-11-01
Chongqing Zongshen General Power Machine Co., Ltd. (CZH) | CCZHPNHEQOM2 | 2012 | Nonhandheld Equipment Certification | [7 empty] | No | [5 empty] | No | No | Route running loss emissions into the engine intake system so fuel vapors vented from the tank during engine operation are combusted in the engine | 2012-03-01
Yamaha Motor Corporation (YMX) | CYMXPTANK31A | 2012 | Fuel Tank Permeation |  |  |  | g/m2/day | 5 Years |  |  | No | Co-extruded multilayer |  |  |  |  | Yes | No |  | 2012-01-23
CAMPBELL SUPPLY CO., dba IOWA POWER PRODUCTS (CMB) | CCMBPNHEQ600 | 2012 | Nonhandheld Equipment Certification | [7 empty] | No | [5 empty] | No | No | Route running loss emissions into the engine intake system so fuel vapors vented from the tank during engine operation are combusted in the engine | 2012-01-01
The Charles Machine Works, Inc. (TCW) | CTCWPNHEQRM2 | 2012 | Nonhandheld Equipment Certification | [7 empty] | No | [5 empty] | No | No | Route running loss emissions into the engine intake system so fuel vapors vented from the tank during engine operation are combusted in the engine | 2012-01-01
Wuxi Kipor Power Co., Ltd. (WKP) | CWKPPTANK001 | 2012 | Fuel Tank Permeation | 2.1 | 2.5 |  | g/m2/day | 5 Years | 40C ± 2C |  | No | Blow-molded | Direct Mount | Cap Tested With Tank |  |  | No | No |  | 2012-01-20
Swisher Acquisitions Incorporated (SWA) | CSWAPNHEQ4SB | 2012 | Nonhandheld Equipment Certification | [7 empty] | No | [5 empty] | No | No | Route running loss emissions into the engine intake system so fuel vapors vented from the tank during engine operation are combusted in the engine | 2012-01-02
Swisher Acquisitions Incorporated (SWA) | CSWAPNHEQ5SB | 2012 | Nonhandheld Equipment Certification | [7 empty] | No | [5 empty] | No | No | Route running loss emissions into the engine intake system so fuel vapors vented from the tank during engine operation are combusted in the engine | 2012-01-02
Mi-T-M Corporation (MTM) | CMTMPNHEQALL | 2012 | Nonhandheld Equipment Certification | [7 empty] | No | [5 empty] | No | No | Route running loss emissions into the engine intake system so fuel vapors vented from the tank during engine operation are combusted in the engine | 2012-01-01
Chikusui Canycom Inc. (CKU) | CCKUPNHEQMK6 | 2012 | Nonhandheld Equipment Certification | [7 empty] | No | [5 empty] | No | No | Use a fuel tank that remains sealed under normal operating conditions | 2012-04-01
Makita Engineering Germany GmbH (M6X) | CM6XPLINEFA0 | 2012 | Fuel Line Permeation | 2 | 290 |  | g/m2/day | 5 Years | 23C ± 2C | Yes | No | extrustion and cutting to lenght |  |  |  |  | No | No |  | 2012-01-29
Chongqing Maifeng Power Machinery Co., Ltd (CMG) | CCMGPNHEQSI1 | 2012 | Nonhandheld Equipment Certification | [7 empty] | No | [5 empty] | No | No | Route running loss emissions into the engine intake system so fuel vapors vented from the tank during engine operation are combusted in the engine | 2012-05-01
Chongqing Maifeng Power Machinery Co., Ltd (CMG) | CCMGPNHEQSI2 | 2012 | Nonhandheld Equipment Certification | [7 empty] | No | [5 empty] | No | No | Route running loss emissions into the engine intake system so fuel vapors vented from the tank during engine operation are combusted in the engine | 2012-05-01
Worldlawn Mfg Co Inc. (WDL) | CWDLPNHEQX01 | 2012 | Nonhandheld Equipment Certification | [7 empty] | No | [5 empty] | No | No | Route running loss emissions into the engine intake system so fuel vapors vented from the tank during engine operation are combusted in the engine | 2012-02-10
Jiangsu Jianghuai Engine Co., Ltd. (JDG) | CJDGPHHEQ001 | 2012 | Handheld Equipment Certification | [7 empty] | No | [5 empty] | No | No |  | 2012-02-15
ECI Fuel Systems (EFS) | CEFSPNHEQ197 | 2012 | Nonhandheld Equipment Certification | [7 empty] | No | [5 empty] | No | Yes | Get an approved Executive Order from the California Air Resources Board showing that your system meets applicable running loss standards in California | 2012-02-02
Mitsubishi Heavy Industries Engine & Turbocharger, Ltd. (MVX) | CMVXPTANK0AA | 2012 | Fuel Tank Permeation | 1.2 | 1.5 |  | g/m2/day | 5 Years | 28C ± 2C |  | No | N/A | Direct Mount | Cap Tested With Tank |  |  | No | No |  | 2012-04-11
Centralia Machine & Fab, Inc. (CMF) | CCMFPNHEQAAA | 2012 | Nonhandheld Equipment Certification | [7 empty] | No | [5 empty] | No | No | Route running loss emissions into the engine intake system so fuel vapors vented from the tank during engine operation are combusted in the engine | 2012-05-09
Robbins HDD LLC (RBN) | CRBNPNHEQ24M | 2012 | Nonhandheld Equipment Certification | [7 empty] | No | [5 empty] | No | No | Route running loss emissions into the engine intake system so fuel vapors vented from the tank during engine operation are combusted in the engine | 2012-05-17
Rico Group Inc. (RCG) | CRCGPNHEQERG | 2012 | Nonhandheld Equipment Certification | [7 empty] | No | [5 empty] | No | No | Use a fuel tank that remains sealed under normal operating conditions | 2012-08-01
ChongQing AM Pride Power & Machinery Co., Ltd (CPP) | CCPPPHHEQAAA | 2012 | Handheld Equipment Certification | [7 empty] | No | [5 empty] | No | No |  | 2012-05-30
Jacobsen, a Textron Company (JBS) | CJBSPNHEQAAA | 2012 | Nonhandheld Equipment Certification | [7 empty] | No | [5 empty] | No | Yes | Route running loss emissions into the engine intake system so fuel vapors vented from the tank during engine operation are combusted in the engine | 2012-08-06
ANDREAS STIHL AG & Co. KG (A8X) | CA8XPLINEAAO | 2012 | Fuel Line Permeation | 2 | 290 | 7 | g/m2/day | 5 Years | 23C ± 2C | Yes | No | moulded hose |  |  |  |  | No | No |  | 2012-01-02
ANDREAS STIHL AG & Co. KG (A8X) | CA8XPLINEAAT | 2012 | Fuel Line Permeation | 5 | 15 |  | g/m2/day | 5 Years | 23C ± 2C | No | No | extruded |  |  |  |  | No | No |  | 2012-01-02
Tiara Yachts Inc (TRA) | CTRAPTANKFR1 | 2012 | Fuel Tank Permeation | .5 | 2.5 |  | g/m2/day | 10 Years | 40C ± 2C |  | No | Lamination | With Filler Neck |  |  |  | No | No |  | 2012-01-01
Ariens Company (ARN) | CARNPNHEQ001 | 2012 | Nonhandheld Equipment Certification | [7 empty] | No | [5 empty] | No | No | Route running loss emissions into the engine intake system so fuel vapors vented from the tank during engine operation are combusted in the engine | 2012-01-02
Chongqing Rato Technology Co., Ltd (CRP) | CCRPPNHEQAAA | 2012 | Nonhandheld Equipment Certification | [7 empty] | No | [5 empty] | No | No | Route running loss emissions into the engine intake system so fuel vapors vented from the tank during engine operation are combusted in the engine | 2011-12-20
Chongqing Rato Technology Co., Ltd (CRP) | CCRPPNHEQCCC | 2012 | Nonhandheld Equipment Certification | [7 empty] | No | [5 empty] | No | No | Route running loss emissions into the engine intake system so fuel vapors vented from the tank during engine operation are combusted in the engine | 2011-12-20
Kawasaki Motors Corp., U.S.A. (KAX) | CKAXPNHEQ003 | 2012 | Nonhandheld Equipment Certification | [7 empty] | No | [5 empty] | No | Yes | Get an approved Executive Order from the California Air Resources Board showing that your system meets applicable running loss standards in California | 2012-01-01
Easterner Enterprise Co. Ltd. (EST) | CESTPLINEPB1 | 2012 | Fuel Line Permeation | 10 | 15 |  | g/m2/day | 5 Years | 23C ± 2C | No | No | Extrusion |  |  |  |  | No | No |  | 2012-01-01
Husqvarna Outdoor Products N.A., Inc. (PWE) | CPWEPNHEQT01 | 2012 | Nonhandheld Equipment Certification | [7 empty] | No | [5 empty] | No | No | Route running loss emissions into the engine intake system so fuel vapors vented from the tank during engine operation are combusted in the engine | 2012-01-01
Custom-Pak, Inc. (CST) | CCSTPTANK002 | 2012 | Fuel Tank Permeation | 1.4 | 1.5 |  | g/m2/day | 2 Years | 28C ± 2C |  | No | Blow Molding | Direct Mount | Untested Cap w/Low Perm Gasket |  |  | No | No |  | 2011-11-01
MTD Consumer Group, Inc. (MTD) | CMTDPTANKS3A | 2012 | Fuel Tank Permeation | 1.8 | 2.5 |  | g/m2/day | 5 Years | 40C ± 2C |  | No | Blow molded | Direct Mount | Untested Cap w/Low Perm Gasket |  |  | No | No |  | 2012-01-01
KEEPER CO., LTD. (KEP) | CKEPPLINE002 | 2012 | Fuel Line Permeation | 172 | 290 |  | g/m2/day | 5 Years | 23C ± 2C | Yes | No | Extruded |  |  |  |  | No | No |  | 2012-02-13
KEEPER CO., LTD. (KEP) | CKEPPLINE001 | 2012 | Fuel Line Permeation | 11 | 15 |  | g/m2/day | 5 Years | 23C ± 2C | No | No | Extruded |  |  |  |  | No | No |  | 2012-02-13
Bombardier Recreational Products, Inc (BCX) | CBCXPMDRN003 | 2012 | Marine SI Diurnal |  |  |  |  | 5 Years |  |  | No | [5 empty] | Yes | No |  | 2011-12-05
Bombardier Recreational Products, Inc (BCX) | CBCXPMDRN004 | 2012 | Marine SI Diurnal |  |  |  |  | 5 Years |  |  | No | [5 empty] | Yes | No |  | 2011-12-05
Discovery Energy, LLC. (KHX) | CKHXPTANKXN1 | 2012 | Fuel Tank Permeation | 1.4 | 1.5 |  | g/m2/day | 5 Years | 28C ± 2C |  | No | Injection molding | Direct Mount | Untested Cap w/Low Perm Gasket |  |  | No | No |  | 2011-11-10
Dutchland Plastics LLC (DTH) | CDTHPTANKGEN | 2012 | Fuel Tank Permeation | 1.1 | 2.5 |  | g/m2/day | 5 Years | 40C ± 2C |  | No | Blow Molding | Direct Mount | Untested Cap w/Low Perm Gasket |  |  | No | No |  | 2011-11-30
Navico Group (ATW) | CATWPMDRN422 | 2012 | Marine SI Diurnal |  |  |  |  | 5 Years |  |  | No | [5 empty] | Yes | No |  | 2012-01-01
Kubota Corporation (KBX) | CKBXPTANKE01 | 2012 | Fuel Tank Permeation | .4 | 1.5 |  | g/m2/day | 2 Years | 28C ± 2C |  | No | Blow Molding - Multilayer Co-Injection | Direct Mount | Cap Tested Separately w/FEL |  |  | No | No |  | 2012-01-01
Kunz Engineering, Inc. (KNZ) | CKNZPNHEQACR | 2012 | Nonhandheld Equipment Certification | [7 empty] | No | [5 empty] | No | No | Route running loss emissions into the engine intake system so fuel vapors vented from the tank during engine operation are combusted in the engine | 2012-01-01
Deere & Company (JDX) | CJDXPTANKABB | 2012 | Fuel Tank Permeation | 0.9 | 1.5 |  | g/m2/day | 2 Years | 28C ± 2C |  | No | Blow molded with welded neck | Direct Mount | Cap Tested With Tank |  |  | No | No |  | 2011-09-01
American Honda Motor Co., Inc. (HNX) | CHNXPTANKM1A | 2012 | Fuel Tank Permeation | 0.4 | 1.5 |  | g/m2/day | 10 Years | 28C ± 2C |  | No | Multilayer blow molded. | Direct Mount | Cap Tested With Tank |  |  | No | No |  | 2011-10-01
Deere & Company (JDX) | CJDXPNHEQE03 | 2012 | Nonhandheld Equipment Certification | [7 empty] | No | [5 empty] | No | No | Route running loss emissions into the engine intake system so fuel vapors vented from the tank during engine operation are combusted in the engine | 2011-09-01
Yazaki Corporation (YZK) | CYZKPTANKYK3 | 2012 | Fuel Tank Permeation | 1.4 | 1.5 |  | g/m2/day | 5 Years | 28C ± 2C |  | No | BLOW MOLDING + FLUORINATION | Direct Mount | Untested Cap w/Low Perm Gasket |  |  | No | No |  | 2012-01-01
Deere & Company (JDX) | CJDXPNHEQE01 | 2012 | Nonhandheld Equipment Certification | [7 empty] | No | [5 empty] | No | No | Route running loss emissions into the engine intake system so fuel vapors vented from the tank during engine operation are combusted in the engine | 2011-09-01
American Honda Motor Co., Inc. (HNX) | CHNXPNHEQ23A | 2012 | Nonhandheld Equipment Certification | [7 empty] | No | [5 empty] | No | Yes | Get an approved Executive Order from the California Air Resources Board showing that your system meets applicable running loss standards in California | 2012-01-01
Akwel (CDL) | CCDLPLINEGBT | 2012 | Fuel Line Permeation | 9 | 15 |  | g/m2/day | 5 Years | 23C ± 2C | No | No | Extrusion; autoclave vuicanization |  |  |  |  | No | No |  | 2011-08-02
Akwel (CDL) | CCDLPLINEGB9 | 2012 | Fuel Line Permeation | 12 | 15 |  | g/m2/day | 5 Years | 23C ± 2C | No | No | Extrusion; autoclave vulcanization |  |  |  |  | No | No |  | 2011-08-02
American Honda Motor Co., Inc. (HNX) | CHNXPTANK02C | 2012 | Fuel Tank Permeation | 0.1 | 1.5 |  | g/m2/day | 5 Years | 28C ± 2C |  | No | Blow-molded | Direct Mount | Cap Tested With Tank |  |  | No | No |  | 2012-01-01
Easterner Enterprise Co. Ltd. (EST) | CESTPLINE634 | 2012 | Fuel Line Permeation | 6 | 15 |  | g/m2/day | 5 Years | 23C ± 2C | No | No | Extrusion |  |  |  |  | No | No |  | 2011-09-01
Supex Products Corporation (SPX) | CSPXPLINEPB2 | 2012 | Fuel Line Permeation | 14 | 15 |  | g/m2/day | 10 Years | 23C ± 2C | No | No | Compression Molding |  |  |  |  | No | No |  | 2011-09-01
American Honda Motor Co., Inc. (HNX) | CHNXPHHEQ36A | 2012 | Handheld Equipment Certification | [7 empty] | No | [5 empty] | No | No |  | 2012-01-01
White River Marine LLC (TRK) | CTRKPTANKCAN | 2012 | Fuel Tank Permeation | 1.5 | 1.5 |  | g/m2/day | 5 Years | 28C ± 2C |  | No | Rotational Molding | With Filler Neck |  |  |  | No | No |  | 2011-12-01
Toyoda Gosei Co., Ltd (TDG) | CTDGPLINE0Y0 | 2012 | Fuel Line Permeation | 4 | 15 |  | g/m2/day | 10 Years | 23C ± 2C | No | No | Extruded/ Extruded and Mandril formed |  |  |  |  | No | No |  | 2012-01-01
Sichuan Chuanhuan Technology Co.,Ltd (SCC) | CSCCPLINESPI | 2012 | Fuel Line Permeation | 5 | 15 |  | g/m2/day | 5 Years | 23C ± 2C | No | No | Extruded |  |  |  |  | No | No |  | 2012-01-01
Campbell Hausfeld, Div of Scott Fetzer Co (CPH) | CCPHPNHEQCO1 | 2012 | Nonhandheld Equipment Certification | [7 empty] | No | [5 empty] | No | No | Route running loss emissions into the engine intake system so fuel vapors vented from the tank during engine operation are combusted in the engine | 2011-11-14
Sichuan Chuanhuan Technology Co.,Ltd (SCC) | CSCCPLINESPV | 2012 | Fuel Line Permeation | 5 | 15 |  | g/m2/day | 5 Years | 23C ± 2C | No | No | Extruded |  |  |  |  | No | No |  | 2012-01-01
Bombardier Recreational Products, Inc (BCX) | CBCXPVSSL001 | 2012 | Vessel Certification | [7 empty] | No | [5 empty] | No | No |  | 2011-11-28
Centro Incorporated (CNT) | CCNTPTANKRLP | 2012 | Fuel Tank Permeation | 2.1 | 2.5 |  | g/m2/day | 5 Years | 40C ± 2C |  | No | Rotational Molding | Direct Mount | Untested Cap w/Low Perm Gasket |  |  | No | No |  | 2012-01-01
Chongqing Zongshen General Power Machine Co., Ltd. (CZH) | CCZHPNHEQCPC | 2012 | Nonhandheld Equipment Certification | [7 empty] | No | [5 empty] | No | Yes | Get an approved Executive Order from the California Air Resources Board showing that your system meets applicable running loss standards in California | 2011-12-01
Rayco MFG (RYC) | CRYCPNHEQRG1 | 2012 | Nonhandheld Equipment Certification | [7 empty] | No | [5 empty] | No | No | Route running loss emissions into the engine intake system so fuel vapors vented from the tank during engine operation are combusted in the engine | 2012-01-01
Turfco Manufacturing Inc. (TRF) | CTRFPNHEQAB1 | 2012 | Nonhandheld Equipment Certification | [7 empty] | No | [5 empty] | No | No | Route running loss emissions into the engine intake system so fuel vapors vented from the tank during engine operation are combusted in the engine | 2012-01-01
ChongQing AM Pride Power & Machinery Co., Ltd (CPP) | CCPPPNHEQAAA | 2012 | Nonhandheld Equipment Certification | [7 empty] | No | [5 empty] | No | No | Route running loss emissions into the engine intake system so fuel vapors vented from the tank during engine operation are combusted in the engine | 2011-10-31
Briggs & Stratton LLC (BSX) | CBSXPTANKYF5 | 2012 | Fuel Tank Permeation | 1.1 | 1.5 |  | g/m2/day | 2 Years | 28C ± 2C |  | No | Blow molded | Direct Mount | Cap Tested Separately w/FEL |  |  | No | No |  | 2012-01-01
Yamaha Motor Corporation (YMX) | CYMXPTANKF2J | 2012 | Fuel Tank Permeation | 0.3 | 1.5 |  | g/m2/day | 2 Years | 28C ± 2C |  | No | Blow Molded multi layer | With Filler Neck |  |  |  | No | No |  | 2011-09-15
Chongqing Zongshen General Power Machine Co., Ltd. (CZH) | CCZHPHHEQS35 | 2012 | Handheld Equipment Certification | [7 empty] | No | [5 empty] | No | No |  | 2011-11-01
Vermeer Manufacturing Company (VMR) | CVMRPNHEQEV2 | 2012 | Nonhandheld Equipment Certification | [7 empty] | No | [5 empty] | No | No | Route running loss emissions into the engine intake system so fuel vapors vented from the tank during engine operation are combusted in the engine | 2012-01-01
ChongQing AM Pride Power & Machinery Co., Ltd (CPP) | CCPPPNHEQAAB | 2012 | Nonhandheld Equipment Certification | [7 empty] | No | [5 empty] | No | No | Route running loss emissions into the engine intake system so fuel vapors vented from the tank during engine operation are combusted in the engine | 2011-10-20
Husqvarna Outdoor Products N.A., Inc. (PWE) | CPWEPHHEQ001 | 2012 | Handheld Equipment Certification | [7 empty] | No | [5 empty] | No | No |  | 2012-04-30
BUSH HOG, Inc. (BHG) | CBHGPNHEQZTR | 2012 | Nonhandheld Equipment Certification | [7 empty] | No | [5 empty] | No | No | Route running loss emissions into the engine intake system so fuel vapors vented from the tank during engine operation are combusted in the engine | 2012-01-01
CHONGQING YINXIANG MOTORCYCLE (GROUP) CO.,LTD. (CYX) | CCYXPNHEQAAA | 2012 | Nonhandheld Equipment Certification | [7 empty] | No | [5 empty] | No | No | Route running loss emissions into the engine intake system so fuel vapors vented from the tank during engine operation are combusted in the engine | 2011-12-31
CHONGQING YINXIANG MOTORCYCLE (GROUP) CO.,LTD. (CYX) | CCYXPNHEQBBB | 2012 | Nonhandheld Equipment Certification | [7 empty] | No | [5 empty] | No | No | Route running loss emissions into the engine intake system so fuel vapors vented from the tank during engine operation are combusted in the engine | 2011-12-31
Briggs & Stratton LLC (BSX) | CBSXPNHEQNV1 | 2012 | Nonhandheld Equipment Certification | [7 empty] | No | [5 empty] | No | Yes | Get an approved Executive Order from the California Air Resources Board showing that your system meets applicable running loss standards in California | 2012-01-01
Briggs & Stratton LLC (BSX) | CBSXPNHEQYF4 | 2012 | Nonhandheld Equipment Certification | [7 empty] | No | [5 empty] | No | Yes | Get an approved Executive Order from the California Air Resources Board showing that your system meets applicable running loss standards in California | 2012-01-01
Makita Engineering Germany GmbH (M6X) | CM6XPHHEQAD0 | 2012 | Handheld Equipment Certification | [7 empty] | No | [5 empty] | No | No |  | 2012-01-29
Ontario Drive & Gear Limited (ODG) | CODGPNHEQ2CO | 2012 | Nonhandheld Equipment Certification | [7 empty] | No | [5 empty] | No | No | Route running loss emissions into the engine intake system so fuel vapors vented from the tank during engine operation are combusted in the engine | 2012-01-09
McElroy Manufacturing, Inc. (MCE) | CMCEPNHEQ001 | 2012 | Nonhandheld Equipment Certification | [7 empty] | No | [5 empty] | No | No | Route running loss emissions into the engine intake system so fuel vapors vented from the tank during engine operation are combusted in the engine | 2012-01-03
Airbase Industries (ABS) | CABSPNHEQAB1 | 2012 | Nonhandheld Equipment Certification | [7 empty] | No | [5 empty] | No | No | Route running loss emissions into the engine intake system so fuel vapors vented from the tank during engine operation are combusted in the engine | 2012-01-09
Yamaha Motor Corporation (YMX) | CYMXPNHEQ23B | 2012 | Nonhandheld Equipment Certification | [7 empty] | No | [5 empty] | No | No | Get an approved Executive Order from the California Air Resources Board showing that your system meets applicable running loss standards in California | 2012-01-06
Yamaha Motor Corporation (YMX) | CYMXPNHEQ43A | 2012 | Nonhandheld Equipment Certification | [7 empty] | No | [5 empty] | No | No | Get an approved Executive Order from the California Air Resources Board showing that your system meets applicable running loss standards in California | 2012-01-06
Wuxi Kipor Power Co., Ltd. (WKP) | CWKPPHHEQ003 | 2012 | Handheld Equipment Certification | [7 empty] | No | [5 empty] | No | No |  | 2012-02-16
PowerBoss Inc. (PWB) | CPWBPNHEQ2CK | 2012 | Nonhandheld Equipment Certification | [7 empty] | No | [5 empty] | No | No | Route running loss emissions into the engine intake system so fuel vapors vented from the tank during engine operation are combusted in the engine | 2012-03-01
M.T.S MOULAGE TECHNIQUE SOUFFLAGE (MSM) | CMSMPTANKFLA | 2012 | Fuel Tank Permeation | 1.4 | 1.5 |  | g/m2/day | 5 Years | 28C ± 2C |  | No | Blow Molding | Direct Mount | Cap Tested With Tank |  |  | No | No |  | 2012-01-31
Chongqing Rato Technology Co., Ltd (CRP) | CCRPPNHEQDA1 | 2012 | Nonhandheld Equipment Certification | [7 empty] | No | [5 empty] | No | Yes | Get an approved Executive Order from the California Air Resources Board showing that your system meets applicable running loss standards in California | 2012-02-15
Jiangsu Tiger Yacht Manufacture Co., Ltd. (JTY) | CJTYPHHEQ001 | 2012 | Handheld Equipment Certification | [7 empty] | No | [5 empty] | No | No |  | 2011-10-30
Subaru Corporation (FJX) | CFJXPNHEQCM3 | 2012 | Nonhandheld Equipment Certification | [7 empty] | No | [5 empty] | No | No | Route running loss emissions into the engine intake system so fuel vapors vented from the tank during engine operation are combusted in the engine | 2012-01-01
Kokoku Rubber Inc. (KRI) | CKRIPLINE15G | 2012 | Fuel Line Permeation | 12 | 15 |  | g/m2/day | 10 Years | 23C ± 2C | No | No | Extruded |  |  |  |  | No | No |  | 2012-01-01
Wanco Inc (WAC) | CWACPNHEQXC1 | 2012 | Nonhandheld Equipment Certification | [7 empty] | No | [5 empty] | No | No | Route running loss emissions into the engine intake system so fuel vapors vented from the tank during engine operation are combusted in the engine | 2012-01-01
Maruyama Manufacturing Company (M4X) | CM4XPTANKCKD | 2012 | Fuel Tank Permeation |  |  |  | g/m2/day | 2 Years |  |  | No | BLOW MOLDED |  |  |  |  | Yes | No |  | 2012-01-01
ANDREAS STIHL AG & Co. KG (A8X) | CA8XPTANKAAD | 2012 | Fuel Tank Permeation | 1.1 | 1.5 | 1.2 | g/m2/day | 2 Years | 28C ± 2C |  | No | Blow-molded | Direct Mount | Cap Tested With Tank |  |  | No | No |  | 2012-01-02
ANDREAS STIHL AG & Co. KG (A8X) | CA8XPTANKAAG | 2012 | Fuel Tank Permeation | .8 | 1.5 | 0.9 | g/m2/day | 2 Years | 28C ± 2C |  | No | Injection molded | Direct Mount | Cap Tested With Tank |  |  | No | No |  | 2012-01-02
ANDREAS STIHL AG & Co. KG (A8X) | CA8XPTANKAAO | 2012 | Fuel Tank Permeation | .7 | 1.5 | 0.8 | g/m2/day | 2 Years | 28C ± 2C |  | No | Injection molded | Direct Mount | Cap Tested With Tank |  |  | No | No |  | 2012-01-02
Miller Electric Mfg. Co. (MEM) | CMEMPNHEQ2CY | 2012 | Nonhandheld Equipment Certification | [7 empty] | No | [5 empty] | No | No | Route running loss emissions into the engine intake system so fuel vapors vented from the tank during engine operation are combusted in the engine | 2012-01-01
Discovery Energy, LLC. (KHX) | CKHXPNHEQCM1 | 2012 | Nonhandheld Equipment Certification | [7 empty] | No | [5 empty] | No | Yes | Get an approved Executive Order from the California Air Resources Board showing that your system meets applicable running loss standards in California | 2012-01-01
ANDREAS STIHL AG & Co. KG (A8X) | CA8XPTANKABK | 2012 | Fuel Tank Permeation | .4 | 1.5 | 0.5 | g/m2/day | 2 Years | 28C ± 2C |  | No | Injection molded | Direct Mount | Cap Tested With Tank |  |  | No | No |  | 2012-01-02
Sutai High-tech Materials Co., Ltd. (SUT) | CSUTPTANK001 | 2012 | Fuel Tank Permeation | 2.1 | 2.5 |  | g/m2/day | 2 Years | 40C ± 2C |  | No | Blow-molded | Direct Mount | Cap Tested With Tank |  |  | No | No |  | 2011-12-01
Wacker Neuson SE (W1X) | CW1XPHHEQCAA | 2012 | Handheld Equipment Certification | [7 empty] | No | [5 empty] | No | No |  | 2012-01-03
Wacker Neuson SE (W1X) | CW1XPNHEQCL2 | 2012 | Nonhandheld Equipment Certification | [7 empty] | No | [5 empty] | No | No | Route running loss emissions into the engine intake system so fuel vapors vented from the tank during engine operation are combusted in the engine | 2012-01-03
American Honda Motor Co., Inc. (HNX) | CHNXPNHEQ11A | 2012 | Nonhandheld Equipment Certification | [7 empty] | No | [5 empty] | No | Yes | Get an approved Executive Order from the California Air Resources Board showing that your system meets applicable running loss standards in California | 2011-12-01
American Honda Motor Co., Inc. (HNX) | CHNXPNHEQ14A | 2012 | Nonhandheld Equipment Certification | [7 empty] | No | [5 empty] | No | Yes | Get an approved Executive Order from the California Air Resources Board showing that your system meets applicable running loss standards in California | 2011-12-01
Bombardier Recreational Products, Inc (BCX) | CBCXPMDRN002 | 2012 | Marine SI Diurnal |  |  |  |  | 2 Years |  |  | No | [5 empty] | Yes | No |  | 2011-08-29
Deere & Company (JDX) | CJDXPNHEQCE1 | 2012 | Nonhandheld Equipment Certification | [7 empty] | No | [5 empty] | No | Yes | Get an approved Executive Order from the California Air Resources Board showing that your system meets applicable running loss standards in California | 2011-09-01
Suzhou Parsun Power Machine Co., Ltd. (SZP) | CSZPPLINEPRM | 2012 | Fuel Line Permeation | 11 | 15 |  | g/m2/day | 10 Years | 23C ± 2C | No | No | molded |  |  |  |  | No | No |  | 2011-08-01
Suzhou Parsun Power Machine Co., Ltd. (SZP) | CSZPPMDRN001 | 2012 | Marine SI Diurnal |  |  |  |  | 10 Years |  |  | No | [5 empty] | Yes | No |  | 2011-08-01
Shivvers Manufacturing (SHV) | CSHVPNHEQZTR | 2012 | Nonhandheld Equipment Certification | [7 empty] | No | [5 empty] | No | No | Route running loss emissions into the engine intake system so fuel vapors vented from the tank during engine operation are combusted in the engine | 2011-10-01
American Honda Motor Co., Inc. (HNX) | CHNXPTANK02A | 2012 | Fuel Tank Permeation | 0.4 | 1.5 |  | g/m2/day | 5 Years | 28C ± 2C |  | No | Blow-molded | Direct Mount | Cap Tested With Tank |  |  | No | No |  | 2012-01-01
Jiangsu Jianghuai Engine Co., Ltd. (JDG) | CJDGPNHEQ003 | 2012 | Nonhandheld Equipment Certification | [7 empty] | No | [5 empty] | No | No | Get an approved Executive Order from the California Air Resources Board showing that your system meets applicable running loss standards in California | 2012-01-01
Vermeer Manufacturing Company (VMR) | CVMRPNHEQUT1 | 2012 | Nonhandheld Equipment Certification | [7 empty] | No | [5 empty] | No | No | Route running loss emissions into the engine intake system so fuel vapors vented from the tank during engine operation are combusted in the engine | 2012-01-01
Tennant Company (TCY) | CTCYPNHEQS20 | 2012 | Nonhandheld Equipment Certification | [7 empty] | No | [5 empty] | No | Yes | Route running loss emissions into the engine intake system so fuel vapors vented from the tank during engine operation are combusted in the engine | 2012-01-02
Loncin Motor Co., Ltd. (CGP) | CCGPPNHEQFCC | 2012 | Nonhandheld Equipment Certification | [7 empty] | No | [5 empty] | No | Yes | Get an approved Executive Order from the California Air Resources Board showing that your system meets applicable running loss standards in California | 2011-11-15
Phinia Inc. (DPH) | CDPHPMDRNT00 | 2012 | Marine SI Diurnal | .3 | .4 |  | g/gal/day | 10 Years |  |  | No |  |  |  | Trailerable Vessel (Length of Vessel < 26 feet or Width of Vessel <= 8.5 feet) | 45 | No | No |  | 2012-01-01
Clarke Mosquito Control Products Inc. (CLK) | CCLKPNHEQG01 | 2012 | Nonhandheld Equipment Certification | [7 empty] | No | [5 empty] | No | No | Route running loss emissions into the engine intake system so fuel vapors vented from the tank during engine operation are combusted in the engine | 2012-01-06
Kubota Corporation (KBX) | CKBXPTANKE02 | 2012 | Fuel Tank Permeation | .8 | 1.5 |  | g/m2/day | 2 Years | 28C ± 2C |  | No | Blow Molding | Direct Mount | Cap Tested Separately w/FEL |  |  | No | No |  | 2012-01-01
Shanghai Robot Power Machinery Co., Ltd (SRM) | CSRMPNHEQCM1 | 2012 | Nonhandheld Equipment Certification | [7 empty] | No | [5 empty] | No | No | Route running loss emissions into the engine intake system so fuel vapors vented from the tank during engine operation are combusted in the engine | 2012-01-01
Maruyama Manufacturing Company (M4X) | CM4XPTANKCMD | 2012 | Fuel Tank Permeation |  |  |  | g/m2/day | 2 Years |  |  | No | BLOW MOLDED |  |  |  |  | Yes | No |  | 2012-01-01
ANDREAS STIHL AG & Co. KG (A8X) | CA8XPTANKAAJ | 2012 | Fuel Tank Permeation | .4 | 1.5 | 0.5 | g/m2/day | 2 Years | 28C ± 2C |  | No | Blow-molded | Direct Mount | Cap Tested With Tank |  |  | No | No |  | 2012-01-02
ANDREAS STIHL AG & Co. KG (A8X) | CA8XPTANKAAV | 2012 | Fuel Tank Permeation | 1.1 | 1.5 | 1.2 | g/m2/day | 2 Years | 28C ± 2C |  | No | Injection molded | Direct Mount | Cap Tested With Tank |  |  | No | No |  | 2012-01-02
Kawasaki Motors Corp., U.S.A. (KAX) | CKAXPHHEQ001 | 2012 | Handheld Equipment Certification | [7 empty] | No | [5 empty] | No | Yes |  | 2012-01-01
Bemis Manufacturing Company (BEM) | CBEMPCAPSAN1 | 2012 | Fuel Cap Permeation | 11 | 0 | 15 |  | 2 Years | 40C ± 2C |  | No | [5 empty] | No | No |  | 2012-01-01
Bemis Manufacturing Company (BEM) | CBEMPCAPSAF1 | 2012 | Fuel Cap Permeation | 1.7 | 0 | 2.5 |  | 2 Years | 40C ± 2C |  | No | [5 empty] | No | No |  | 2012-01-01
Bemis Manufacturing Company (BEM) | CBEMPCAPSNF1 | 2012 | Fuel Cap Permeation | 2 | 0 | 3 |  | 2 Years | 40C ± 2C |  | No | [5 empty] | No | No |  | 2012-01-01
Navico Group (ATW) | CATWPLINE111 | 2012 | Fuel Line Permeation | 8 | 15 |  | g/m2/day | 5 Years | 23C ± 2C | No | No | Rubber INjectoin |  |  |  |  | No | No |  | 2012-01-01
Kunz Engineering, Inc. (KNZ) | CKNZPNHEQCAL | 2012 | Nonhandheld Equipment Certification | [7 empty] | No | [5 empty] | No | No | Get an approved Executive Order from the California Air Resources Board showing that your system meets applicable running loss standards in California | 2012-01-01
Standard Technologies (STD) | CSTDPNHEQ001 | 2012 | Nonhandheld Equipment Certification | [7 empty] | No | [5 empty] | No | Yes | Get an approved Executive Order from the California Air Resources Board showing that your system meets applicable running loss standards in California | 2011-11-18
Techtronic Industries North America, Inc. (HCP) | CHCPPHHEQHH1 | 2012 | Handheld Equipment Certification | [7 empty] | No | [5 empty] | No | No |  | 2012-07-31
Briggs & Stratton LLC (BSX) | CBSXPNHEQMH2 | 2012 | Nonhandheld Equipment Certification | [7 empty] | No | [5 empty] | No | Yes | Get an approved Executive Order from the California Air Resources Board showing that your system meets applicable running loss standards in California | 2012-01-01
Veyance Technologies Inc (VTI) | CVTIPLINE110 | 2012 | Fuel Line Permeation | 15 | 15 |  | g/m2/day | 5 Years | 23C ± 2C | No | No | extrusion |  |  |  |  | No | No |  | 2011-01-01
Yueqing Hejie Electric Co., Ltd (YQG) | CYQGPNHEQ001 | 2012 | Nonhandheld Equipment Certification | [7 empty] | No | [5 empty] | No | No | Route running loss emissions into the engine intake system so fuel vapors vented from the tank during engine operation are combusted in the engine | 2012-01-01
Country Home Products, Inc. (CHP) | CCHPPTANK001 | 2012 | Fuel Tank Permeation | 2.5 | 2.5 |  | g/m2/day | 5 Years | 40C ± 2C |  | No | Blow Molded | Direct Mount | Cap Tested Separately w/FEL |  |  | No | No |  | 2012-01-03
Saint-Gobain Performance Plastics Corporation (SGN) | CSGNPLINE150 | 2012 | Fuel Line Permeation | 14 | 15 |  | g/m2/day | 5 Years | 23C ± 2C | No | No | Extrusion |  |  |  |  | No | No |  | 2009-09-01
Kaeser Kompressoren SE (KSR) | CKSRPNHEQM15 | 2012 | Nonhandheld Equipment Certification | [7 empty] | No | [5 empty] | No | Yes | Route running loss emissions into the engine intake system so fuel vapors vented from the tank during engine operation are combusted in the engine | 2011-11-01
Subaru Corporation (FJX) | CFJXPNHEQCM9 | 2012 | Nonhandheld Equipment Certification | [7 empty] | No | [5 empty] | No | Yes | Route running loss emissions into the engine intake system so fuel vapors vented from the tank during engine operation are combusted in the engine | 2012-01-01
ANDREAS STIHL AG & Co. KG (A8X) | CA8XPLINEAAJ | 2012 | Fuel Line Permeation | 3 | 290 | 10 | g/m2/day | 5 Years | 23C ± 2C | Yes | No | moulded hose |  |  |  |  | No | No |  | 2012-01-02
ECHO Incorporated/Yamabiko Corporation (EHX) | CEHXPCAPSCS1 | 2012 | Fuel Cap Permeation | 54 | 0 | 54 |  | 2 Years | 28C ± 2C |  | No | [5 empty] | No | No |  | 2012-01-01
Pan-U Industries Co., Ltd. (PAN) | CPANPLINEMFL | 2012 | Fuel Line Permeation | 11 | 15 |  | g/m2/day | 5 Years | 23C ± 2C | No | No | Extrusion |  |  |  |  | No | No |  | 2011-09-01
Flambeau, Inc. (FLM) | CFLMPCAPSN4Z | 2012 | Fuel Cap Permeation | 3.2 | 0 | 4 |  | 5 Years | 28C ± 2C |  | No | [5 empty] | No | No |  | 2011-10-01
American Honda Motor Co., Inc. (HNX) | CHNXPHHEQ57A | 2012 | Handheld Equipment Certification | [7 empty] | No | [5 empty] | No | No |  | 2012-01-01
Sumitomo Riko Company, Ltd. (TRI) | CTRIPLINE15B | 2012 | Fuel Line Permeation | 14 | 15 |  | g/m2/day | 10 Years | 23C ± 2C | No | No | EXTRUSION |  |  |  |  | No | No |  | 2012-01-02
Sumitomo Riko Company, Ltd. (TRI) | CTRIPLINE36C | 2012 | Fuel Line Permeation | 6 | 15 |  | g/m2/day | 5 Years | 40C ± 2C | No | No | Extrusion |  |  |  |  | No | No |  | 2012-01-02
Briggs & Stratton LLC (BSX) | CBSXPTANKYF1 | 2012 | Fuel Tank Permeation | 1.5 | 2.5 |  | g/m2/day | 2 Years | 40C ± 2C |  | No | Blow molded | Direct Mount | Cap Tested Separately w/FEL |  |  | No | No |  | 2012-01-01
Navico Group (ATW) | CATWPTANK422 | 2012 | Fuel Tank Permeation |  |  |  | g/m2/day | 10 Years |  |  | No | Multi-layer blow molded |  |  |  |  | Yes | No |  | 2012-01-01
Eaton Hydraulics LLC (ETH) | CETHPLINE490 | 2012 | Fuel Line Permeation | 10 | 15 |  | g/m2/day | 5 Years | 23C ± 2C | No | No | Extruded |  |  |  |  | No | No |  | 2012-01-01
Bemis Manufacturing Company (BEM) | CBEMPCAPSNN1 | 2012 | Fuel Cap Permeation | 28 | 0 | 30 |  | 2 Years | 40C ± 2C |  | No | [5 empty] | No | No |  | 2012-01-01
Charloma, Inc. (CAR) | CCARPTANK125 | 2012 | Fuel Tank Permeation | .7 | 2.5 |  | g/m2/day | 2 Years | 40C ± 2C |  | No | Rotomolding | Direct Mount | Untested Cap w/Low Perm Gasket |  |  | No | No |  | 2011-06-20
Subaru Corporation (FJX) | CFJXPNHEQCM4 | 2012 | Nonhandheld Equipment Certification | [7 empty] | No | [5 empty] | No | No | Route running loss emissions into the engine intake system so fuel vapors vented from the tank during engine operation are combusted in the engine | 2012-01-01
Flambeau, Inc. (FLM) | CFLMPTANKNZ1 | 2012 | Fuel Tank Permeation | 1.4 | 1.5 |  | g/m2/day | 5 Years | 28C ± 2C |  | No | Injection Mold | Direct Mount | Untested Cap w/Low Perm Gasket |  |  | No | No |  | 2012-01-01
Briggs & Stratton LLC (BSX) | CBSXPNHEQPV2 | 2012 | Nonhandheld Equipment Certification | [7 empty] | No | [5 empty] | No | Yes | Get an approved Executive Order from the California Air Resources Board showing that your system meets applicable running loss standards in California | 2012-01-01
ANDREAS STIHL AG & Co. KG (A8X) | CA8XPLINEAAL | 2012 | Fuel Line Permeation | 2 | 290 | 8 | g/m2/day | 5 Years | 23C ± 2C | Yes | No | moulded hose |  |  |  |  | No | No |  | 2012-01-02
Kyodo Co., Ltd. (KYD) | CKYDPTANKRM1 | 2012 | Fuel Tank Permeation |  |  |  | g/m2/day | 2 Years |  |  | No | Blow Molded |  |  |  |  | Yes | No |  | 2011-07-20
BluSkies International LLC (BLU) | CBLUPMDRNAD3 | 2012 | Marine SI Diurnal |  |  |  |  | 5 Years |  |  | No | [5 empty] | Yes | No |  | 2011-09-15
Deere & Company (JDX) | CJDXPTANKWA1 | 2012 | Fuel Tank Permeation |  |  |  |  | 2 Years |  |  | No | Blow-molded |  |  |  |  | Yes | No |  | 2011-09-15
American Honda Motor Co., Inc. (HNX) | CHNXPTANK03A | 2012 | Fuel Tank Permeation | 0.4 | 1.5 |  | g/m2/day | 5 Years | 28C ± 2C |  | No | Blow-molded | Direct Mount | Cap Tested With Tank |  |  | No | No |  | 2012-01-01
The Toro Company (L4X) | CL4XPTANK001 | 2012 | Fuel Tank Permeation | 1.0 | 1.5 |  | g/m2/day | 5 Years | 28C ± 2C |  | No | Blow molding | Direct Mount | Untested Cap w/Low Perm Gasket |  |  | No | No |  | 2011-09-02
BluSkies International LLC (BLU) | CBLUPTANKAT1 | 2012 | Fuel Tank Permeation |  |  |  | g/m2/day | 5 Years |  |  | No | Extrusion Blow Molding |  |  |  |  | Yes | No |  | 2011-08-31
Flambeau, Inc. (FLM) | CFLMPCAPSN12 | 2012 | Fuel Cap Permeation | 10.1 | 0 | 12 |  | 5 Years | 28C ± 2C |  | No | [5 empty] | No | No |  | 2011-10-01
Sumitomo Riko Company, Ltd. (TRI) | CTRIPLINE15A | 2012 | Fuel Line Permeation | 9 | 15 |  | g/m2/day | 10 Years | 23C ± 2C | No | No | EXTRUSION |  |  |  |  | No | No |  | 2012-01-02
Sutai High-tech Materials Co., Ltd. (SUT) | CSUTPLINEF01 | 2012 | Fuel Line Permeation | 11 | 15 |  | g/m2/day | 5 Years | 23C ± 2C | No | No | Extruded |  |  |  |  | No | No |  | 2011-11-01
MTD Consumer Group, Inc. (MTD) | CMTDPTANKF3N | 2012 | Fuel Tank Permeation | 2.2 | 2.5 |  | g/m2/day | 5 Years | 40C ± 2C |  | No | Blow molded | Direct Mount | Cap Tested With Tank |  |  | No | No |  | 2012-01-02
TOHATSU CORPORATION (1TX) | C1TXPMDRN001 | 2012 | Marine SI Diurnal |  |  |  |  | 2 Years |  |  | No | [5 empty] | Yes | No |  | 2011-11-08
Clarke Mosquito Control Products Inc. (CLK) | CCLKPNHEQC01 | 2012 | Nonhandheld Equipment Certification | [7 empty] | No | [5 empty] | No | No | Route running loss emissions into the engine intake system so fuel vapors vented from the tank during engine operation are combusted in the engine | 2012-01-02
Turfco Manufacturing Inc. (TRF) | CTRFPNHEQAB2 | 2012 | Nonhandheld Equipment Certification | [7 empty] | No | [5 empty] | No | No | Route running loss emissions into the engine intake system so fuel vapors vented from the tank during engine operation are combusted in the engine | 2012-01-01
Shanghai Robot Power Machinery Co., Ltd (SRM) | CSRMPNHEQCM2 | 2012 | Nonhandheld Equipment Certification | [7 empty] | No | [5 empty] | No | No | Route running loss emissions into the engine intake system so fuel vapors vented from the tank during engine operation are combusted in the engine | 2012-01-01
Pramac America, LLC (PRG) | CPRGPNHEQ010 | 2012 | Nonhandheld Equipment Certification | [7 empty] | No | [5 empty] | No | No | Route running loss emissions into the engine intake system so fuel vapors vented from the tank during engine operation are combusted in the engine | 2012-06-11
Parker Hannifin Corporation (PKH) | CPKHPLINE389 | 2012 | Fuel Line Permeation | 12 | 15 |  | g/m2/day | 5 Years | 40C ± 2C | No | No | Extrusion |  |  |  |  | No | No |  | 2008-04-01
Fluid Routing Solutions, Inc. (FRG) | CFRGPLINEDAY | 2012 | Fuel Line Permeation | 5 | 15 |  | g/m2/day | 5 Years | 40C ± 2C | No | No | This hose is made using an extrusion process |  |  |  |  | No | No |  | 2012-01-01
Discovery Energy, LLC. (KHX) | CKHXPNHEQCO2 | 2012 | Nonhandheld Equipment Certification | [7 empty] | No | [5 empty] | No | Yes | Get an approved Executive Order from the California Air Resources Board showing that your system meets applicable running loss standards in California | 2011-11-17
Techtronic Industries North America, Inc. (HCP) | CHCPPTANKH02 | 2012 | Fuel Tank Permeation | 1.2 | 1.5 |  | g/m2/day | 5 Years | 28C ± 2C |  | No | Injection Molded Vibratory welded | Direct Mount | Cap Tested With Tank |  |  | No | No |  | 2012-01-01
Saint-Gobain Performance Plastics Corporation (SGN) | CSGNPLINE110 | 2012 | Fuel Line Permeation | 12 | 15 |  | g/m2/day | 5 Years | 23C ± 2C | No | No | Extrusion |  |  |  |  | No | No |  | 2010-03-01
Briggs & Stratton LLC (BSX) | CBSXPHHEQMH4 | 2012 | Handheld Equipment Certification | [7 empty] | No | [5 empty] | No | No |  | 2012-01-01
Husqvarna Outdoor Products N.A., Inc. (PWE) | CPWEPTANK010 | 2012 | Fuel Tank Permeation | 1.4 | 1.5 |  | g/m2/day | 2 Years | 28C ± 2C |  | No | BLOW MOLDED | Direct Mount | Untested Cap w/Low Perm Gasket |  |  | No | No |  | 2012-01-01
Husqvarna Zenoah Co., Ltd. (HQZ) | CHQZPTANKCSI | 2012 | Fuel Tank Permeation | 1.3 | 1.5 |  | g/m2/day | 2 Years | 28C ± 2C |  | No | Nylon welded, injection molded | Direct Mount | Untested Cap w/Low Perm Gasket |  |  | No | No |  | 2012-01-16
Briggs & Stratton LLC (BSX) | CBSXPNHEQNH1 | 2012 | Nonhandheld Equipment Certification | [7 empty] | No | [5 empty] | No | Yes | Get an approved Executive Order from the California Air Resources Board showing that your system meets applicable running loss standards in California | 2012-01-01
Flambeau, Inc. (FLM) | CFLMPTANKNA1 | 2012 | Fuel Tank Permeation | 1.1 | 1.5 |  | g/m2/day | 5 Years | 28C ± 2C |  | No | Blow molded | Direct Mount | Untested Cap w/Low Perm Gasket |  |  | No | No |  | 2011-06-16
Flambeau, Inc. (FLM) | CFLMPTANKBA1 | 2012 | Fuel Tank Permeation | 1.3 | 1.5 |  | g/m2/day | 5 Years | 28C ± 2C |  | No | Blow molded | Direct Mount | Untested Cap w/Low Perm Gasket |  |  | No | No |  | 2011-06-16
MTD Consumer Group, Inc. (MTD) | CMTDPNHEQCC1 | 2012 | Nonhandheld Equipment Certification | [7 empty] | No | [5 empty] | No | No | Route running loss emissions into the engine intake system so fuel vapors vented from the tank during engine operation are combusted in the engine | 2011-11-01
Chengdu Baisu Polymer Technology Co.,Ltd (CBP) | CCBPPTANK001 | 2012 | Fuel Tank Permeation | 1.3 | 2.5 |  | g/m2/day | 5 Years | 40C ± 2C |  | No | Blow-molded | Direct Mount | Cap Tested With Tank |  |  | No | No |  | 2011-12-01
The Toro Company (L4X) | CL4XPNHEQ001 | 2012 | Nonhandheld Equipment Certification | [7 empty] | No | [5 empty] | No | No | Route running loss emissions into the engine intake system so fuel vapors vented from the tank during engine operation are combusted in the engine | 2011-09-02
The Toro Company (L4X) | CL4XPNHEQ002 | 2012 | Nonhandheld Equipment Certification | [7 empty] | No | [5 empty] | No | No | Route running loss emissions into the engine intake system so fuel vapors vented from the tank during engine operation are combusted in the engine | 2011-11-01
American Honda Motor Co., Inc. (HNX) | CHNXPHHEQ25A | 2012 | Handheld Equipment Certification | [7 empty] | No | [5 empty] | No | No |  | 2012-01-01
American Honda Motor Co., Inc. (HNX) | CHNXPHHEQ49A | 2012 | Handheld Equipment Certification | [7 empty] | No | [5 empty] | No | No |  | 2012-01-01
Sichuan Chuanhuan Technology Co.,Ltd (SCC) | CSCCPLINEFKM | 2012 | Fuel Line Permeation | 3 | 15 |  | g/m2/day | 5 Years | 23C ± 2C | No | No | Extruded |  |  |  |  | No | No |  | 2012-01-01
Sichuan Chuanhuan Technology Co.,Ltd (SCC) | CSCCPLINETPV | 2012 | Fuel Line Permeation | 4 | 15 |  | g/m2/day | 5 Years | 23C ± 2C | No | No | Extruded |  |  |  |  | No | No |  | 2012-01-01
Toyoda Gosei Co., Ltd (TDG) | CTDGPLINE010 | 2012 | Fuel Line Permeation | 5 | 15 |  | g/m2/day | 10 Years | 23C ± 2C | No | No | Extruded/ Extruded and Mandril formed |  |  |  |  | No | No |  | 2012-01-01
Phinia Inc. (DPH) | CDPHPMDRNN00 | 2012 | Marine SI Diurnal | .1 | .16 |  | g/gal/day | 10 Years |  |  | No |  |  |  | Nontrailerable (Length of Vessel >= 26 feet or Width of Vessel > 8.5 feet) | 90 | No | No |  | 2012-01-01
Pramac America, LLC (PRG) | CPRGPTANKF01 | 2012 | Fuel Tank Permeation | .9 | 1.5 |  | g/m2/day | 5 Years | 28C ± 2C |  | No | Blowmolded | Direct Mount | Untested Cap w/Low Perm Gasket |  |  | No | No |  | 2012-01-02
Briggs & Stratton LLC (BSX) | CBSXPTANKYF3 | 2012 | Fuel Tank Permeation | 1.6 | 2.5 |  | g/m2/day | 2 Years | 40C ± 2C |  | No | Blow molded | Direct Mount | Cap Tested Separately w/FEL |  |  | No | No |  | 2012-01-01
Kyodo Co., Ltd. (KYD) | CKYDPTANKRM2 | 2012 | Fuel Tank Permeation |  |  |  | g/m2/day | 5 Years |  |  | No | Blow Molded |  |  |  |  | Yes | No |  | 2011-11-30
ANDREAS STIHL AG & Co. KG (A8X) | CA8XPTANKAAA | 2012 | Fuel Tank Permeation | .9 | 1.5 | 1 | g/m2/day | 2 Years | 28C ± 2C |  | No | Injection molded | Direct Mount | Cap Tested With Tank |  |  | No | No |  | 2012-01-02
Makita Corporation (FNX) | CFNXPTANKJA0 | 2012 | Fuel Tank Permeation | .8 | 1.5 |  | g/m2/day | 2 Years | 28C ± 2C |  | No | Injection molding and Vibration welding. | Direct Mount | Cap Tested With Tank |  |  | No | No |  | 2012-01-01
Chikusui Canycom Inc. (CKU) | CCKUPNHEQSC7 | 2012 | Nonhandheld Equipment Certification | [7 empty] | No | [5 empty] | No | No | Route running loss emissions into the engine intake system so fuel vapors vented from the tank during engine operation are combusted in the engine | 2012-02-10
Briggs & Stratton LLC (BSX) | CBSXPTANKNV1 | 2012 | Fuel Tank Permeation | 1 | 2.5 |  | g/m2/day | 2 Years | 40C ± 2C |  | No | Roto molded | Direct Mount | Cap Tested Separately w/FEL |  |  | No | No |  | 2012-01-01
ANDREAS STIHL AG & Co. KG (A8X) | CA8XPTANKAAT | 2012 | Fuel Tank Permeation | .5 | 1.5 | 0.6 | g/m2/day | 2 Years | 28C ± 2C |  | No | Injection molded | Direct Mount | Cap Tested With Tank |  |  | No | No |  | 2012-01-02
ANDREAS STIHL AG & Co. KG (A8X) | CA8XPTANKAAW | 2012 | Fuel Tank Permeation | 1.6 | 1.5 | 1.7 | g/m2/day | 2 Years | 28C ± 2C |  | No | Injection molded | Direct Mount | Cap Tested With Tank |  |  | No | No |  | 2012-01-02
ANDREAS STIHL AG & Co. KG (A8X) | CA8XPTANKAAZ | 2012 | Fuel Tank Permeation | 1.3 | 1.5 | 1.4 | g/m2/day | 2 Years | 28C ± 2C |  | No | Injection molded | Direct Mount | Cap Tested With Tank |  |  | No | No |  | 2012-01-02
ANDREAS STIHL AG & Co. KG (A8X) | CA8XPTANKABD | 2012 | Fuel Tank Permeation | 1.3 | 1.5 | 1.4 | g/m2/day | 2 Years | 28C ± 2C |  | No | Injection molded | Direct Mount | Cap Tested With Tank |  |  | No | No |  | 2012-01-02
ANDREAS STIHL AG & Co. KG (A8X) | CA8XPTANKABF | 2012 | Fuel Tank Permeation | .5 | 1.5 | 0.6 | g/m2/day | 2 Years | 28C ± 2C |  | No | Injection molded | Direct Mount | Cap Tested With Tank |  |  | No | No |  | 2012-01-02
ANDREAS STIHL AG & Co. KG (A8X) | CA8XPTANKABG | 2012 | Fuel Tank Permeation | 1 | 1.5 | 1.1 | g/m2/day | 2 Years | 28C ± 2C |  | No | Injection molded | Direct Mount | Cap Tested With Tank |  |  | No | No |  | 2012-01-02
ANDREAS STIHL AG & Co. KG (A8X) | CA8XPTANKABJ | 2012 | Fuel Tank Permeation | .8 | 1.5 | 0.9 | g/m2/day | 2 Years | 28C ± 2C |  | No | Injection molded | Direct Mount | Cap Tested With Tank |  |  | No | No |  | 2012-01-02
Discovery Energy, LLC. (KHX) | CKHXPNHEQCM3 | 2012 | Nonhandheld Equipment Certification | [7 empty] | No | [5 empty] | No | Yes | Get an approved Executive Order from the California Air Resources Board showing that your system meets applicable running loss standards in California | 2012-01-01
Bombardier Recreational Products, Inc (BCX) | CBCXPTANK003 | 2012 | Fuel Tank Permeation | 0.7 | 1.5 | 0.8 | g/m2/day | 2 Years | 28C ± 2C |  | No | Blow-molded | With Filler Neck |  |  |  | No | No |  | 2011-08-29
Deere & Company (JDX) | CJDXPNHEQE04 | 2012 | Nonhandheld Equipment Certification | [7 empty] | No | [5 empty] | No | No | Route running loss emissions into the engine intake system so fuel vapors vented from the tank during engine operation are combusted in the engine | 2011-09-01
Tsu Tah Elastomerics Co., Ltd. (TTE) | CTTEPLINEEP7 | 2012 | Fuel Line Permeation | 15 | 15 |  | g/m2/day | 10 Years | 23C ± 2C | No | No | Extruded |  |  |  |  | No | No |  | 2011-09-01
Sutai High-tech Materials Co., Ltd. (SUT) | CSUTPTANK002 | 2012 | Fuel Tank Permeation | 1.9 | 2.5 |  | g/m2/day | 2 Years | 40C ± 2C |  | No | Blow-molded | Direct Mount | Cap Tested With Tank |  |  | No | No |  | 2011-07-31
Suzhou Parsun Power Machine Co., Ltd. (SZP) | CSZPPTANK001 | 2012 | Fuel Tank Permeation | 1.8 | 2.5 |  | g/m2/day | 10 Years | 40C ± 2C |  | No | blow-molded | Direct Mount | Cap Tested With Tank |  |  | No | No |  | 2011-08-01
Suzhou Parsun Power Machine Co., Ltd. (SZP) | CSZPPMDRN002 | 2012 | Marine SI Diurnal | 0.16 | 0.40 |  | g/gal/day | 10 Years |  |  | No |  |  |  | Trailerable Vessel (Length of Vessel < 26 feet or Width of Vessel <= 8.5 feet) | 0.3 | No | No |  | 2011-08-01
Yazaki Corporation (YZK) | CYZKPTANKYS1 | 2012 | Fuel Tank Permeation | 1.0 | 1.5 |  | g/m2/day | 5 Years | 28C ± 2C |  | No | BLOW MOLDING + FLUORINATION | Direct Mount | Cap Tested With Tank |  |  | No | No |  | 2012-01-01
Kongsberg Automotive Holding ASA (KBA) | CKBAPLINEABB | 2012 | Fuel Line Permeation | 5 | 10 |  | g/m2/day | 10 Years | 40C ± 2C | No | Yes | Etruded |  |  |  |  | No | No |  | 2011-08-08
Hangzhou Rewin Vehicle Parts Co., Ltd. (HZR) | CHZRPLINE001 | 2012 | Fuel Line Permeation | 10 | 15 |  | g/m2/day | 5 Years | 23C ± 2C | No | No | Extruded |  |  |  |  | No | No |  | 2012-01-01
Hangzhou Rewin Vehicle Parts Co., Ltd. (HZR) | CHZRPLINE002 | 2012 | Fuel Line Permeation | 10 | 15 |  | g/m2/day | 5 Years | 23C ± 2C | No | No | Extruded |  |  |  |  | No | No |  | 2012-01-01
Kyodo Co., Ltd. (KYD) | CKYDPLINEPA1 | 2012 | Fuel Line Permeation | 10 | 15 |  | g/m2/day | 10 Years | 23C ± 2C | No | No | Molded |  |  |  |  | No | No |  | 2011-09-30
The Toro Company (L4X) | CL4XPNHEQ003 | 2012 | Nonhandheld Equipment Certification | [7 empty] | No | [5 empty] | No | Yes | Get an approved Executive Order from the California Air Resources Board showing that your system meets applicable running loss standards in California | 2011-11-01
Sichuan Chuanhuan Technology Co.,Ltd (SCC) | CSCCPLINETHV | 2012 | Fuel Line Permeation | 4 | 15 |  | g/m2/day | 5 Years | 23C ± 2C | No | No | Extruded |  |  |  |  | No | No |  | 2012-01-01
Yamaha Motor Corporation (YMX) | CYMXPMDRND01 | 2012 | Marine SI Diurnal |  |  |  |  | 5 Years |  |  | No | [5 empty] | Yes | No |  | 2011-05-16
Walbro Engine Management, LLC (WEM) | CWEMPTANK001 | 2012 | Fuel Tank Permeation | .9 | 2.5 |  | g/m2/day | 5 Years | 40C ± 2C |  | No | Blow molded | Direct Mount | Cap Tested Separately w/FEL |  |  | No | No |  | 2011-04-01
Kawasaki Motors Corp., U.S.A. (KAX) | CKAXPTANK005 | 2012 | Fuel Tank Permeation | 1.5 | 1.5 |  | g/m2/day | 5 Years | 28C ± 2C |  | No | Blow Molding | Direct Mount | Untested Cap w/Low Perm Gasket |  |  | No | No |  | 2011-07-01
Flex Technologies Inc. (FXT) | CFXTPMDRNCC1 | 2012 | Marine SI Diurnal |  |  |  |  | 5 Years |  |  | No | [5 empty] | Yes | No |  | 2011-07-01
Suzuki Motor Corporation (SKX) | CSKXPMDRN001 | 2012 | Marine SI Diurnal |  |  |  |  | 5 Years |  |  | No | [5 empty] | Yes | No |  | 2011-07-25
Marugo Rubber Industries, Ltd. (MRG) | CMRGPLINEF01 | 2012 | Fuel Line Permeation | 13.8 | 15 |  | g/m2/day | 5 Years | 23C ± 2C | No | No | Extrusion |  |  |  |  | No | No |  | 2011-07-01
NICHIRIN CO., LTD. (NCN) | CNCNPLINEME1 | 2012 | Fuel Line Permeation | 12.9 | 15 |  | g/m2/day | 10 Years | 23C ± 2C | No | No | EXTRUDED |  |  |  |  | No | No |  | 2011-01-31
NICHIRIN CO., LTD. (NCN) | CNCNPLINEMC1 | 2012 | Fuel Line Permeation | 12.9 | 15 |  | g/m2/day | 10 Years | 23C ± 2C | No | No | EXTRUDED |  |  |  |  | No | No |  | 2011-03-31
NICHIRIN CO., LTD. (NCN) | CNCNPLINEMC2 | 2012 | Fuel Line Permeation | 12 | 15 |  | g/m2/day | 10 Years | 23C ± 2C | No | No | EXTRUDED |  |  |  |  | No | No |  | 2011-02-28
Yamaha Motor Corporation (YMX) | CYMXPTANKTK1 | 2012 | Fuel Tank Permeation | .4 | 1.5 |  | g/m2/day | 2 Years | 28C ± 2C |  | No | Blow molded | With Filler Neck |  |  |  | No | No |  | 2011-05-16
Inca Molded Products, Inc. (INC) | CINCPTANKRLP | 2012 | Fuel Tank Permeation | 1.2 | 2.5 |  | g/m2/day | 10 Years | 40C ± 2C |  | No | Rotational Molding | With Filler Neck |  |  |  | No | No |  | 2012-01-01
E-Z-GO Textron (EZG) | CEZGPNHEQR00 | 2012 | Nonhandheld Equipment Certification | [7 empty] | No | [5 empty] | No | No | Get an approved Executive Order from the California Air Resources Board showing that your system meets applicable running loss standards in California | 2011-07-01
Club Car, LLC (CLB) | CCLBPNHEQ001 | 2012 | Nonhandheld Equipment Certification | [7 empty] | No | [5 empty] | No | No | Route running loss emissions into the engine intake system so fuel vapors vented from the tank during engine operation are combusted in the engine | 2011-08-01
Kawasaki Motors Corp., U.S.A. (KAX) | CKAXPTANK003 | 2012 | Fuel Tank Permeation | .4 | 1.5 |  | g/m2/day | 5 Years | 28C ± 2C |  | No | Blow-molded | Direct Mount | Cap Tested With Tank |  |  | No | No |  | 2011-05-01
Yamaha Motor Corporation (YMX) | CYMXPTANKTK2 | 2012 | Fuel Tank Permeation | .1 | 1.5 |  | g/m2/day | 2 Years | 28C ± 2C |  | No | Coextruded multi layer | With Filler Neck |  |  |  | No | No |  | 2011-11-07
Kawasaki Motors Corp., U.S.A. (KAX) | CKAXPNHEQ001 | 2012 | Nonhandheld Equipment Certification | [7 empty] | No | [5 empty] | No | Yes | Route running loss emissions into the engine intake system so fuel vapors vented from the tank during engine operation are combusted in the engine | 2011-06-01
Kawasaki Motors Corp., U.S.A. (KAX) | CKAXPNHEQ002 | 2012 | Nonhandheld Equipment Certification | [7 empty] | No | [5 empty] | No | No | Route running loss emissions into the engine intake system so fuel vapors vented from the tank during engine operation are combusted in the engine | 2011-05-01
Navico Group (ATW) | CATWPMDRN313 | 2012 | Marine SI Diurnal |  |  |  |  | 10 Years |  |  | No | [5 empty] | Yes | No |  | 2011-05-01
Bombardier Recreational Products, Inc (BCX) | CBCXPTANK002 | 2012 | Fuel Tank Permeation | 0.5 | 1.5 | 0.8 | g/m2/day | 2 Years | 28C ± 2C |  | No | Blow-molded | With Filler Neck |  |  |  | No | No |  | 2011-08-29
Yazaki Corporation (YZK) | CYZKPTANKYH1 | 2012 | Fuel Tank Permeation | 1.0 | 1.5 |  | g/m2/day | 5 Years | 28C ± 2C |  | No | BLOW MOLDING + FLUORINATION | Direct Mount | Cap Tested With Tank |  |  | No | No |  | 2012-01-01
Akwel (CDL) | CCDLPLINEGB7 | 2012 | Fuel Line Permeation | 11 | 15 |  | g/m2/day | 5 Years | 23C ± 2C | No | No | Extrusion |  |  |  |  | No | No |  | 2011-08-02
Akwel (CDL) | CCDLPLINEGB2 | 2012 | Fuel Line Permeation | 5 | 15 |  | g/m2/day | 5 Years | 23C ± 2C | No | No | Extrusion; Autoclave Curing |  |  |  |  | No | No |  | 2011-08-05
Scepter Canada (SCP) | CSCPPMDRNSTR | 2012 | Marine SI Diurnal |  |  |  |  | 10 Years |  |  | No | [5 empty] | Yes | No |  | 2011-09-01
Bombardier Recreational Products, Inc (BCX) | CBCXPVSSL002 | 2012 | Vessel Certification | [7 empty] | No | [5 empty] | No | No |  | 2011-10-03
Briggs & Stratton LLC (BSX) | CBSXPNHEQPG1 | 2012 | Nonhandheld Equipment Certification | [7 empty] | No | [5 empty] | No | No | Route running loss emissions into the engine intake system so fuel vapors vented from the tank during engine operation are combusted in the engine | 2011-09-01
Veyance Technologies Inc (VTI) | CVTIPLINE420 | 2012 | Fuel Line Permeation | 5 | 15 |  | g/m2/day | 5 Years | 23C ± 2C | No | No | extrusion |  |  |  |  | No | No |  | 2011-01-01
Yamaha Motor Corporation (YMX) | CYMXPMDRNCAP | 2012 | Marine SI Diurnal |  |  |  |  | 10 Years |  |  | No | [5 empty] | Yes | No |  | 2012-01-16
Parker Hannifin Corporation (PKH) | CPKHPLINE397 | 2012 | Fuel Line Permeation | 6 | 15 |  | g/m2/day | 5 Years | 23C ± 2C | No | No | Extrusion |  |  |  |  | No | No |  | 2007-08-29
Discovery Energy, LLC. (KHX) | CKHXPNHEQXN1 | 2012 | Nonhandheld Equipment Certification | [7 empty] | No | [5 empty] | No | No | Route running loss emissions into the engine intake system so fuel vapors vented from the tank during engine operation are combusted in the engine | 2011-11-15
American Honda Motor Co., Inc. (HNX) | CHNXPNHEQ17A | 2012 | Nonhandheld Equipment Certification | [7 empty] | No | [5 empty] | No | Yes | Get an approved Executive Order from the California Air Resources Board showing that your system meets applicable running loss standards in California | 2012-01-01
American Honda Motor Co., Inc. (HNX) | CHNXPNHEQW2A | 2012 | Nonhandheld Equipment Certification | [7 empty] | No | [5 empty] | No | Yes | Get an approved Executive Order from the California Air Resources Board showing that your system meets applicable running loss standards in California | 2012-01-01
Great Plains Mfg., Inc. (GRT) | CGRTPNHEQAP2 | 2012 | Nonhandheld Equipment Certification | [7 empty] | No | [5 empty] | No | No | Route running loss emissions into the engine intake system so fuel vapors vented from the tank during engine operation are combusted in the engine | 2012-01-01
Briggs & Stratton LLC (BSX) | CBSXPNHEQYF3 | 2012 | Nonhandheld Equipment Certification | [7 empty] | No | [5 empty] | No | Yes | Get an approved Executive Order from the California Air Resources Board showing that your system meets applicable running loss standards in California | 2012-01-01
Briggs & Stratton LLC (BSX) | CBSXPNHEQPH1 | 2012 | Nonhandheld Equipment Certification | [7 empty] | No | [5 empty] | No | Yes | Get an approved Executive Order from the California Air Resources Board showing that your system meets applicable running loss standards in California | 2012-01-01
Husqvarna Outdoor Products N.A., Inc. (PWE) | CPWEPNHEQSPH | 2012 | Nonhandheld Equipment Certification | [7 empty] | No | [5 empty] | No | No | Route running loss emissions into the engine intake system so fuel vapors vented from the tank during engine operation are combusted in the engine | 2012-01-01
Husqvarna Outdoor Products N.A., Inc. (PWE) | CPWEPNHEQSPR | 2012 | Nonhandheld Equipment Certification | [7 empty] | No | [5 empty] | No | No | Route running loss emissions into the engine intake system so fuel vapors vented from the tank during engine operation are combusted in the engine | 2012-01-01
ECHO Incorporated/Yamabiko Corporation (EHX) | CEHXPTANKML1 | 2012 | Fuel Tank Permeation |  |  |  | g/m2/day | 2 Years |  |  | No | Blow-molded |  |  |  |  | Yes | No |  | 2012-01-01
ANDREAS STIHL AG & Co. KG (A8X) | CA8XPLINEAAS | 2012 | Fuel Line Permeation | 1 | 290 | 4 | g/m2/day | 5 Years | 23C ± 2C | Yes | No | moulded hose |  |  |  |  | No | No |  | 2012-01-02
Hydro Tek Systems, Inc. (HTS) | CHTSPNHEQ11S | 2012 | Nonhandheld Equipment Certification | [7 empty] | No | [5 empty] | No | Yes | Route running loss emissions into the engine intake system so fuel vapors vented from the tank during engine operation are combusted in the engine | 2012-01-03
Sierra International Inc. (SRA) | CSRAPLINE368 | 2012 | Fuel Line Permeation | 7 | 15 |  | g/m2/day | 5 Years | 23C ± 2C | No | No | Extruded |  |  |  |  | No | No |  | 2012-01-04
Sierra International Inc. (SRA) | CSRAPLINE365 | 2012 | Fuel Line Permeation | 4 | 15 |  | g/m2/day | 5 Years | 23C ± 2C | No | No | Extruded |  |  |  |  | No | No |  | 2012-01-04
Bombardier Recreational Products, Inc (BCX) | CBCXPTANK201 | 2012 | Fuel Tank Permeation | 2.2 | 2.5 |  | g/m2/day | 10 Years | 40C ± 2C |  | No | Roto-molded | With Filler Neck |  |  |  | No | No |  | 2011-10-03
Yamaha Motor Corporation (YMX) | CYMXPNHEQ33C | 2012 | Nonhandheld Equipment Certification | [7 empty] | No | [5 empty] | No | Yes | Get an approved Executive Order from the California Air Resources Board showing that your system meets applicable running loss standards in California | 2012-01-06
Makita Engineering Germany GmbH (M6X) | CM6XPLINEFC0 | 2012 | Fuel Line Permeation | 3 | 290 |  | g/m2/day | 5 Years | 23C ± 2C | Yes | No | Injection molding |  |  |  |  | No | No |  | 2012-01-15
Gates Corporation (GTS) | CGTSPLINEBG1 | 2012 | Fuel Line Permeation | 4 | 15 |  | g/m2/day | 5 Years | 40C ± 2C | No | No | Extrusion |  |  |  |  | No | No |  | 2012-01-01
Gomaco Corporation (GMC) | CGMCPNHEQF01 | 2012 | Nonhandheld Equipment Certification | [7 empty] | No | [5 empty] | No | No | Route running loss emissions into the engine intake system so fuel vapors vented from the tank during engine operation are combusted in the engine | 2012-01-01
American Honda Motor Co., Inc. (HNX) | CHNXPMDRNM1A | 2012 | Marine SI Diurnal |  |  |  |  | 10 Years |  |  | No | [5 empty] | Yes | No |  | 2011-10-01
American Honda Motor Co., Inc. (HNX) | CHNXPNHEQ25A | 2012 | Nonhandheld Equipment Certification | [7 empty] | No | [5 empty] | No | Yes | Get an approved Executive Order from the California Air Resources Board showing that your system meets applicable running loss standards in California | 2012-01-01
Dutchland Plastics LLC (DTH) | CDTHPTANKFL9 | 2012 | Fuel Tank Permeation | 2.4 | 2.5 |  | g/m2/day | 5 Years | 40C ± 2C |  | No | Blow Molding | Direct Mount | Cap Tested Separately w/FEL |  |  | No | No |  | 2012-01-01
Dutchland Plastics LLC (DTH) | CDTHPTANKSP5 | 2012 | Fuel Tank Permeation | 1.8 | 2.5 |  | g/m2/day | 5 Years | 40C ± 2C |  | No | Blow Molding | Direct Mount | Untested Cap w/Low Perm Gasket |  |  | No | No |  | 2012-01-01
Custom-Pak, Inc. (CST) | CCSTPTANK001 | 2012 | Fuel Tank Permeation | 1.5 | 1.5 |  | g/m2/day | 5 Years | 28C ± 2C |  | No | Blow Molding | Direct Mount | Untested Cap w/Low Perm Gasket |  |  | No | No |  | 2011-08-26
Agri-Industrial Plastics Company (AGR) | CAGRPTANKAI1 | 2012 | Fuel Tank Permeation |  |  |  | g/m2/day | 2 Years |  |  | No | Blow molded with continuous coextrusion, Blow molded with continuous co-extrusion. |  |  |  |  | Yes | No |  | 2011-11-07
ANDREAS STIHL AG & Co. KG (A8X) | CA8XPTANKAAK | 2012 | Fuel Tank Permeation | 1.4 | 1.5 | 1.5 | g/m2/day | 2 Years | 28C ± 2C |  | No | Injection molded | Direct Mount | Cap Tested With Tank |  |  | No | No |  | 2012-01-02
ANDREAS STIHL AG & Co. KG (A8X) | CA8XPTANKAAL | 2012 | Fuel Tank Permeation | 1.3 | 1.5 | 1.4 | g/m2/day | 2 Years | 28C ± 2C |  | No | Blow-molded | Direct Mount | Cap Tested With Tank |  |  | No | No |  | 2012-01-02
ANDREAS STIHL AG & Co. KG (A8X) | CA8XPTANKAAS | 2012 | Fuel Tank Permeation | .6 | 1.5 | 0.7 | g/m2/day | 2 Years | 28C ± 2C |  | No | Injection molded | Direct Mount | Cap Tested With Tank |  |  | No | No |  | 2012-01-02
Husqvarna Outdoor Products N.A., Inc. (PWE) | CPWEPTANK007 | 2012 | Fuel Tank Permeation | 1.3 | 2.5 |  | g/m2/day | 2 Years | 40C ± 2C |  | No | Nylon Welded | Direct Mount | Untested Cap w/Low Perm Gasket |  |  | No | No |  | 2012-01-01
Briggs & Stratton LLC (BSX) | CBSXPNHEQYF7 | 2012 | Nonhandheld Equipment Certification | [7 empty] | No | [5 empty] | No | No | Route running loss emissions into the engine intake system so fuel vapors vented from the tank during engine operation are combusted in the engine | 2012-01-01
Hobart Brothers Company (HBT) | CHBTPNHEQ2CY | 2012 | Nonhandheld Equipment Certification | [7 empty] | No | [5 empty] | No | No | Route running loss emissions into the engine intake system so fuel vapors vented from the tank during engine operation are combusted in the engine | 2012-01-03
Briggs & Stratton LLC (BSX) | CBSXPNHEQYF1 | 2012 | Nonhandheld Equipment Certification | [7 empty] | No | [5 empty] | No | Yes | Get an approved Executive Order from the California Air Resources Board showing that your system meets applicable running loss standards in California | 2012-01-01
The Lincoln Electric Company (LEC) | CLECPTANKOBT | 2012 | Fuel Tank Permeation |  |  |  |  | 2 Years |  |  | No | THERMO FORMING |  |  |  |  | Yes | No |  | 2012-01-02
Zhejiang Anlu Cleaning Machinery Co. Ltd. (ZHA) | CZHAPNHEQ001 | 2012 | Nonhandheld Equipment Certification | [7 empty] | No | [5 empty] | No | No | Route running loss emissions into the engine intake system so fuel vapors vented from the tank during engine operation are combusted in the engine | 2012-01-05
Yamaha Motor Corporation (YMX) | CYMXPNHEQ23C | 2012 | Nonhandheld Equipment Certification | [7 empty] | No | [5 empty] | No | Yes | Get an approved Executive Order from the California Air Resources Board showing that your system meets applicable running loss standards in California | 2012-01-06
Yamaha Motor Corporation (YMX) | CYMXPNHEQ33A | 2012 | Nonhandheld Equipment Certification | [7 empty] | No | [5 empty] | No | Yes | Get an approved Executive Order from the California Air Resources Board showing that your system meets applicable running loss standards in California | 2012-01-06
Deere & Company (JDX) | CJDXPNHEQE02 | 2012 | Nonhandheld Equipment Certification | [7 empty] | No | [5 empty] | No | No | Route running loss emissions into the engine intake system so fuel vapors vented from the tank during engine operation are combusted in the engine | 2011-09-01
Maruyama Manufacturing Company (M4X) | BM4XPTANKC14 | 2011 | Fuel Tank Permeation |  |  |  | g/m2/day | 2 Years |  |  | No | BLOW MOLDED |  |  |  |  | No | Yes |  | 2011-02-15
Maruyama Manufacturing Company (M4X) | BM4XPTANKCDA | 2011 | Fuel Tank Permeation |  |  |  | g/m2/day | 2 Years |  |  | No | BLOW-MOLDED |  |  |  |  | No | Yes |  | 2011-02-15
Maruyama Manufacturing Company (M4X) | BM4XPTANKK16 | 2011 | Fuel Tank Permeation |  |  |  | g/m2/day | 2 Years |  |  | No | BLOW-MOLDED |  |  |  |  | No | Yes |  | 2011-02-15
Bombardier Recreational Products, Inc (BCX) | BBCXPTANK002 | 2011 | Fuel Tank Permeation | .5 | 1.5 |  | g/m2/day | 2 Years | 28C ± 2C |  | No | Blow-molded | With Filler Neck |  |  |  | No | No |  | 2010-11-06
ANDREAS STIHL AG & Co. KG (A8X) | BA8XPTANKAAC | 2011 | Fuel Tank Permeation | 1 | 1.5 | 1.1 | g/m2/day | 2 Years | 28C ± 2C |  | No | Blow-molded | Direct Mount | Cap Tested With Tank |  |  | No | No |  | 2011-01-01
ANDREAS STIHL AG & Co. KG (A8X) | BA8XPTANKAAI | 2011 | Fuel Tank Permeation | .4 | 1.5 | 0.5 | g/m2/day | 2 Years | 28C ± 2C |  | No | Injection molded | Direct Mount | Cap Tested With Tank |  |  | No | No |  | 2011-01-01
ANDREAS STIHL AG & Co. KG (A8X) | BA8XPTANKAAO | 2011 | Fuel Tank Permeation | .7 | 1.5 | 0.8 | g/m2/day | 2 Years | 28C ± 2C |  | No | Injection molded | Direct Mount | Cap Tested With Tank |  |  | No | No |  | 2011-01-01
ANDREAS STIHL AG & Co. KG (A8X) | BA8XPTANKABH | 2011 | Fuel Tank Permeation | .8 | 1.5 | 0.9 | g/m2/day | 2 Years | 28C ± 2C |  | No | Injection molded | Direct Mount | Cap Tested With Tank |  |  | No | No |  | 2011-01-01
Discovery Energy, LLC. (KHX) | BKHXPNHEQCM3 | 2011 | Nonhandheld Equipment Certification | [7 empty] | No | [5 empty] | No | Yes | Get an approved Executive Order from the California Air Resources Board showing that your system meets applicable running loss standards in California | 2011-01-01
Makita Corporation (FNX) | BFNXPTANKBB0 | 2011 | Fuel Tank Permeation |  |  |  | g/m2/day | 2 Years |  |  | No | Blow-molded |  |  |  |  | No | Yes |  | 2011-01-10
Wright Manufacturing, Inc. (WRT) | BWRTPNHEQRM1 | 2011 | Nonhandheld Equipment Certification | [7 empty] | No | [5 empty] | No | No | Route running loss emissions into the engine intake system so fuel vapors vented from the tank during engine operation are combusted in the engine | 2011-01-01
Kokoku Rubber Inc. (KRI) | BKRIPLINEKOK | 2011 | Fuel Line Permeation | 9.1 | 15 |  | g/m2/day | 10 Years | 23C ± 2C | No | No | Transfer Rubber Molding |  |  |  |  | No | No |  | 2011-01-01
MTD Consumer Group, Inc. (MTD) | BMTDPTANKAD1 | 2011 | Fuel Tank Permeation |  |  |  | g/m2/day | 2 Years |  |  | No | BLOW-MOLDED |  |  |  |  | No | Yes |  | 2011-01-21
Chongqing Rato Technology Co., Ltd (CRP) | BCRPPNHEQCCC | 2011 | Nonhandheld Equipment Certification | [7 empty] | No | [5 empty] | No | No | Route running loss emissions into the engine intake system so fuel vapors vented from the tank during engine operation are combusted in the engine | 2011-01-31
The Charles Machine Works, Inc. (TCW) | BTCWPNHEQME1 | 2011 | Nonhandheld Equipment Certification | [7 empty] | No | [5 empty] | No | No | Route running loss emissions into the engine intake system so fuel vapors vented from the tank during engine operation are combusted in the engine | 2011-02-15
The Toro Company (L4X) | BL4XPNHEQ002 | 2011 | Nonhandheld Equipment Certification | [7 empty] | No | [5 empty] | No | No | Route running loss emissions into the engine intake system so fuel vapors vented from the tank during engine operation are combusted in the engine | 2011-01-03
MTD Consumer Group, Inc. (MTD) | BMTDPNHEQNC1 | 2011 | Nonhandheld Equipment Certification | [7 empty] | No | [5 empty] | No | No | Route running loss emissions into the engine intake system so fuel vapors vented from the tank during engine operation are combusted in the engine | 2011-01-01
ECHO Incorporated/Yamabiko Corporation (EHX) | BEHXPTANKCP1 | 2011 | Fuel Tank Permeation | .7 | 1.5 |  | g/m2/day | 2 Years | 28C ± 2C |  | No | Blow-molded | Direct Mount | Cap Tested With Tank |  |  | No | No |  | 2011-01-01
Jinhua Zhenqi Motion Apparatus Co., Ltd. (ZSM) | BZSMPMDRNJET | 2011 | Marine SI Diurnal |  |  |  | g/gal/day | 5 Years |  |  | No |  |  |  | Trailerable Vessel (Length of Vessel < 26 feet or Width of Vessel <= 8.5 feet) | 15.9 | No | No |  | 2011-01-01
Yamaha Motor Corporation (YMX) | BYMXPNHEQ33A | 2011 | Nonhandheld Equipment Certification | [7 empty] | No | [5 empty] | No | Yes | Get an approved Executive Order from the California Air Resources Board showing that your system meets applicable running loss standards in California | 2011-12-14
Kawasaki Motors Corp., U.S.A. (KAX) | BKAXPTANK005 | 2011 | Fuel Tank Permeation | 1.5 | 1.5 |  | g/m2/day | 5 Years | 28C ± 2C |  | No | Blow Molding | Direct Mount | Untested Cap w/Low Perm Gasket |  |  | No | No |  | 2010-11-08
Akwel (CDL) | BCDLPLINEGB7 | 2011 | Fuel Line Permeation | 0 | 15 |  | g/m2/day | 5 Years | 23C ± 2C | No | No | Extrusion |  |  |  |  | No | No |  | 2011-01-01
Akwel (CDL) | BCDLPLINEGBM | 2011 | Fuel Line Permeation | 0 | 15 |  | g/m2/day | 5 Years | 23C ± 2C | No | No | Extrusion; Autoclave vulcanization |  |  |  |  | No | No |  | 2011-01-01
Husqvarna Outdoor Products N.A., Inc. (PWE) | BPWEPTANK005 | 2011 | Fuel Tank Permeation | 2 | 2.5 |  | g/m2/day | 2 Years | 40C ± 2C |  | No | Nylon Welded | Direct Mount | Cap Tested With Tank |  |  | No | No |  | 2011-01-05
Subaru Corporation (FJX) | BFJXPNHEQSM1 | 2011 | Nonhandheld Equipment Certification | [7 empty] | No | [5 empty] | No | No | Route running loss emissions into the engine intake system so fuel vapors vented from the tank during engine operation are combusted in the engine | 2011-01-01
Chongqing Rato Technology Co., Ltd (CRP) | BCRPPNHEQBBB | 2011 | Nonhandheld Equipment Certification | [7 empty] | No | [5 empty] | No | No | Route running loss emissions into the engine intake system so fuel vapors vented from the tank during engine operation are combusted in the engine | 2011-01-20
Loncin Motor Co., Ltd. (CGP) | BCGPPNHEQWIN | 2011 | Nonhandheld Equipment Certification | [7 empty] | No | [5 empty] | No | No | Route running loss emissions into the engine intake system so fuel vapors vented from the tank during engine operation are combusted in the engine | 2011-01-30
Generac Power Systems, Inc. (GNX) | BGNXPTANKPTA | 2011 | Fuel Tank Permeation | 1.2 | 1.5 |  | g/m2/day | 5 Years | 28C ± 2C |  | No | Blow Molded | Direct Mount | Cap Tested Separately w/FEL |  |  | No | No |  | 2011-02-28
E-Z-GO Textron (EZG) | BEZGPTANKR00 | 2011 | Fuel Tank Permeation | 2.1 | 2.5 |  | g/m2/day | 2 Years | 40C ± 2C |  | No | Blow Molded | Direct Mount | Untested Cap w/Low Perm Gasket |  |  | No | No |  | 2011-02-14
American Honda Motor Co., Inc. (HNX) | BHNXPNHEQ27A | 2011 | Nonhandheld Equipment Certification | [7 empty] | No | [5 empty] | No | Yes | Get an approved Executive Order from the California Air Resources Board showing that your system meets applicable running loss standards in California | 2011-01-01
Makita Engineering Germany GmbH (M6X) | BM6XPTANKB0A | 2011 | Fuel Tank Permeation | .9 | 1.5 | 1 | g/m2/day | 5 Years | 28C ± 2C |  | No | plastic injection molding | Direct Mount | Cap Tested With Tank |  |  | No | No |  | 2011-01-16
ANDREAS STIHL AG & Co. KG (A8X) | BA8XPTANKAAD | 2011 | Fuel Tank Permeation | 1.1 | 1.5 | 1.2 | g/m2/day | 2 Years | 28C ± 2C |  | No | Blow-molded | Direct Mount | Cap Tested With Tank |  |  | No | No |  | 2011-01-01
ANDREAS STIHL AG & Co. KG (A8X) | BA8XPTANKAAF | 2011 | Fuel Tank Permeation | .9 | 1.5 | 1 | g/m2/day | 2 Years | 28C ± 2C |  | No | Injection molded | Direct Mount | Cap Tested With Tank |  |  | No | No |  | 2011-01-01
ANDREAS STIHL AG & Co. KG (A8X) | BA8XPTANKAAL | 2011 | Fuel Tank Permeation | 1.3 | 1.5 | 1.4 | g/m2/day | 2 Years | 28C ± 2C |  | No | Blow-molded | Direct Mount | Cap Tested With Tank |  |  | No | No |  | 2011-01-01
ANDREAS STIHL AG & Co. KG (A8X) | BA8XPTANKAAR | 2011 | Fuel Tank Permeation | .9 | 1.5 | 1 | g/m2/day | 2 Years | 28C ± 2C |  | No | Injection molded | Direct Mount | Cap Tested With Tank |  |  | No | No |  | 2011-01-01
MTD Consumer Group, Inc. (MTD) | BMTDPNHEQCC1 | 2011 | Nonhandheld Equipment Certification | [7 empty] | No | [5 empty] | No | No | Get an approved Executive Order from the California Air Resources Board showing that your system meets applicable running loss standards in California | 2011-01-01
Wanco Inc (WAC) | BWACPNHEQXC1 | 2011 | Nonhandheld Equipment Certification | [7 empty] | No | [5 empty] | No | No | Route running loss emissions into the engine intake system so fuel vapors vented from the tank during engine operation are combusted in the engine | 2011-09-05
Husqvarna Outdoor Products N.A., Inc. (PWE) | BPWEPTANK007 | 2011 | Fuel Tank Permeation | 1.3 | 2.5 |  | g/m2/day | 2 Years | 40C ± 2C |  | No | Nylon Welded | Direct Mount | Untested Cap w/Low Perm Gasket |  |  | No | No |  | 2011-01-01
The Charles Machine Works, Inc. (TCW) | BTCWPNHEQRM1 | 2011 | Nonhandheld Equipment Certification | [7 empty] | No | [5 empty] | No | No | Route running loss emissions into the engine intake system so fuel vapors vented from the tank during engine operation are combusted in the engine | 2011-02-15
Yamaha Motor Corporation (YMX) | BYMXPMDRNCAP | 2011 | Marine SI Diurnal |  |  |  |  | 10 Years |  |  | No | [5 empty] | Yes | No |  | 2011-06-01
ANDREAS STIHL AG & Co. KG (A8X) | BA8XPTANKAAY | 2011 | Fuel Tank Permeation | 1.4 | 1.5 | 1.5 | g/m2/day | 2 Years | 28C ± 2C |  | No | Injection molded | Direct Mount | Cap Tested With Tank |  |  | No | No |  | 2011-01-01
ANDREAS STIHL AG & Co. KG (A8X) | BA8XPTANKABG | 2011 | Fuel Tank Permeation | 1 | 1.5 | 1.1 | g/m2/day | 2 Years | 28C ± 2C |  | No | Injection molded | Direct Mount | Cap Tested With Tank |  |  | No | No |  | 2011-01-01
Makita Engineering Germany GmbH (M6X) | BM6XPTANKZ0A | 2011 | Fuel Tank Permeation | .6 | 1.5 |  | g/m2/day | 5 Years | 28C ± 2C |  | No | plastic injection molding | Direct Mount | Cap Tested With Tank |  |  | No | No |  | 2011-01-16
Parker Hannifin Corporation (PKH) | BPKHPLINE397 | 2011 | Fuel Line Permeation | 13.3 | 15 |  | g/m2/day | 5 Years | 40C ± 2C | No | No | Extrusion |  |  |  |  | No | No |  | 2007-08-29
Husqvarna Outdoor Products N.A., Inc. (PWE) | BPWEPTANK006 | 2011 | Fuel Tank Permeation | 1 | 1.5 |  | g/m2/day | 2 Years | 28C ± 2C |  | No | Nylon Welded | Direct Mount | Untested Cap w/Low Perm Gasket |  |  | No | No |  | 2011-01-05
Chongqing Rato Technology Co., Ltd (CRP) | BCRPPNHEQAAA | 2011 | Nonhandheld Equipment Certification | [7 empty] | No | [5 empty] | No | No | Route running loss emissions into the engine intake system so fuel vapors vented from the tank during engine operation are combusted in the engine | 2011-01-20
Chongqing Zongshen General Power Machine Co., Ltd. (CZH) | BCZHPHHEQNHW | 2011 | Handheld Equipment Certification | [7 empty] | No | [5 empty] | No | No |  | 2011-05-01
Subaru Corporation (FJX) | BFJXPNHEQCM3 | 2011 | Nonhandheld Equipment Certification | [7 empty] | No | [5 empty] | No | No | Route running loss emissions into the engine intake system so fuel vapors vented from the tank during engine operation are combusted in the engine | 2011-02-15
Akwel (CDL) | BCDLPLINEGBT | 2011 | Fuel Line Permeation | 0 | 15 |  | g/m2/day | 5 Years | 23C ± 2C | No | No | Extrusion; autoclave vuicanization |  |  |  |  | No | No |  | 2011-01-01
Subaru Corporation (FJX) | BFJXPNHEQCM9 | 2011 | Nonhandheld Equipment Certification | [7 empty] | No | [5 empty] | No | Yes | Route running loss emissions into the engine intake system so fuel vapors vented from the tank during engine operation are combusted in the engine | 2011-01-01
Solar Plastics LLC (SLR) | BSLRPTANKEVG | 2011 | Fuel Tank Permeation | 2.5 | 2.5 |  | g/m2/day | 5 Years | 40C ± 2C |  | No | Rotational Molding | Direct Mount | Untested Cap w/Low Perm Gasket |  |  | No | No |  | 2011-01-01
Deines Manufacturing Corporation (DNE) | BDNEPNHEQDMC | 2011 | Nonhandheld Equipment Certification | [7 empty] | No | [5 empty] | No | Yes | Route running loss emissions into the engine intake system so fuel vapors vented from the tank during engine operation are combusted in the engine | 2011-04-01
Briggs & Stratton LLC (BSX) | BBSXPNHEQMH2 | 2011 | Nonhandheld Equipment Certification | [7 empty] | No | [5 empty] | No | Yes | Get an approved Executive Order from the California Air Resources Board showing that your system meets applicable running loss standards in California | 2011-01-01
Jacobsen Lawn Care, Inc., dba Dixie Chopper (MGC) | BMGCPNHEQREI | 2011 | Nonhandheld Equipment Certification | [7 empty] | No | [5 empty] | No | No | Route running loss emissions into the engine intake system so fuel vapors vented from the tank during engine operation are combusted in the engine | 2011-03-17
Vantage Vehicle International, Inc (VVG) | BVVGPNHEQPCM | 2011 | Nonhandheld Equipment Certification | [7 empty] | No | [5 empty] | No | No | Route running loss emissions into the engine intake system so fuel vapors vented from the tank during engine operation are combusted in the engine | 2011-03-17
Koki Holdings America Ltd. (7T7) | B7T7PTANK37H | 2011 | Fuel Tank Permeation |  |  |  | g/m2/day | 2 Years |  |  | No | MULTI-LAYER |  |  |  |  | No | Yes |  | 2011-02-01
Koki Holdings America Ltd. (7T7) | B7T7PTANK36H | 2011 | Fuel Tank Permeation |  |  |  | g/m2/day | 2 Years |  |  | No | INJECTION MOLDED |  |  |  |  | No | Yes |  | 2011-02-01
Nobel Automotive TN LLC. (NBL) | BNBLPLINEPVD | 2011 | Fuel Line Permeation | 3.8 | 15 |  | g/m2/day | 10 Years | 23C ± 2C | No | No | Extrusion |  |  |  |  | No | No |  | 2011-01-01
Country Home Products, Inc. (CHP) | BCHPPTANK001 | 2011 | Fuel Tank Permeation | 2.5 | 2.5 |  | g/m2/day | 5 Years | 40C ± 2C |  | No | Blow Molded | Direct Mount | Cap Tested Separately w/FEL |  |  | No | No |  | 2011-04-11
Standard Technologies (STD) | BSTDPNHEQ001 | 2011 | Nonhandheld Equipment Certification | [7 empty] | No | [5 empty] | No | Yes | Get an approved Executive Order from the California Air Resources Board showing that your system meets applicable running loss standards in California | 2010-10-26
Makita Corporation (FNX) | BFNXPTANKBA0 | 2011 | Fuel Tank Permeation |  |  |  | g/m2/day | 2 Years |  |  | No | Blow-molded |  |  |  |  | No | Yes |  | 2011-01-10
Hangzhou Rewin Vehicle Parts Co., Ltd. (HZR) | BHZRPLINE002 | 2011 | Fuel Line Permeation | 12 | 15 |  | g/m2/day | 5 Years | 23C ± 2C | No | No | Extruded |  |  |  |  | No | No |  | 2011-01-20
E-Z-GO Textron (EZG) | BEZGPNHEQR00 | 2011 | Nonhandheld Equipment Certification | [7 empty] | No | [5 empty] | No | No | Get an approved Executive Order from the California Air Resources Board showing that your system meets applicable running loss standards in California | 2011-02-14
Chongqing Hybest Power Products Manufacturing Co., Ltd. (HAT) | BHATPNHEQBBB | 2011 | Nonhandheld Equipment Certification | [7 empty] | No | [5 empty] | No | No | Route running loss emissions into the engine intake system so fuel vapors vented from the tank during engine operation are combusted in the engine | 2011-03-31
Nobel Automotive TN LLC. (NBL) | BNBLPLINEPVF | 2011 | Fuel Line Permeation | 5.5 | 15 |  | g/m2/day | 10 Years | 23C ± 2C | No | No | Extrusion |  |  |  |  | No | No |  | 2011-01-01
Meese, Inc. (MSO) | BMSOPTANK001 | 2011 | Fuel Tank Permeation | .1 | 2.5 |  | g/m2/day | 5 Years | 40C ± 2C |  | No | Rotational Molding | With Filler Neck |  |  |  | No | No |  | 2011-04-08
Flambeau, Inc. (FLM) | BFLMPTANKN01 | 2011 | Fuel Tank Permeation | 1.1 | 1.5 |  | g/m2/day | 5 Years | 28C ± 2C |  | No | Blow molded | Direct Mount | Untested Cap w/Low Perm Gasket |  |  | No | No |  | 2011-01-01
Subaru Corporation (FJX) | BFJXPNHEQCM1 | 2011 | Nonhandheld Equipment Certification | [7 empty] | No | [5 empty] | No | Yes | Get an approved Executive Order from the California Air Resources Board showing that your system meets applicable running loss standards in California | 2011-01-01
Wright Manufacturing, Inc. (WRT) | BWRTPNHEQCP1 | 2011 | Nonhandheld Equipment Certification | [7 empty] | No | [5 empty] | No | No | Route running loss emissions into the engine intake system so fuel vapors vented from the tank during engine operation are combusted in the engine | 2011-01-01
Dometic (MLR) | BMLRPTANKPT1 | 2011 | Fuel Tank Permeation | 1.3 | 1.5 |  | g/m2/day | 10 Years | 28C ± 2C |  | No | Single layer blow molding. The hyperier is dry blended with the HDPE at a certain ratio | Direct Mount | Cap Tested With Tank |  |  | No | No |  | 2011-03-31
Nobel Automotive TN LLC. (NBL) | BNBLPLINELP2 | 2011 | Fuel Line Permeation | 12 | 15 |  | g/m2/day | 10 Years | 23C ± 2C | No | No | Extrusion |  |  |  |  | No | No |  | 2011-01-01
Venture Products Inc (VNT) | BVNTPNHEQS0A | 2011 | Nonhandheld Equipment Certification | [7 empty] | No | [5 empty] | No | No | Route running loss emissions into the engine intake system so fuel vapors vented from the tank during engine operation are combusted in the engine | 2011-05-13
Trident Rubber Inc. (TDR) | BTDRPLINE365 | 2011 | Fuel Line Permeation | 6.7 | 15 |  | g/m2/day | 5 Years | 23C ± 2C | No | No | Extruded |  |  |  |  | No | No |  | 1995-11-01
Mueller GmbH + Co. KG (MUL) | BMULPTANK567 | 2011 | Fuel Tank Permeation | 1.5 | 2.5 |  | g/m2/day | 5 Years | 40C ± 2C |  | No | Thick wall injection molding and hot mirror welding | Direct Mount | Untested Cap w/Low Perm Gasket |  |  | No | No |  | 2011-07-01
Jacobsen Lawn Care, Inc., dba Dixie Chopper (MGC) | BMGCPTANKFLR | 2011 | Fuel Tank Permeation | 1.1 | 2.5 |  | g/m2/day | 5 Years | 40C ± 2C |  | No | Extrusion Blow Molding | Direct Mount | Cap Tested Separately w/FEL |  |  | No | No |  | 2011-05-20
Generac Power Systems, Inc. (GNX) | BGNXPNHEQPT1 | 2011 | Nonhandheld Equipment Certification | [7 empty] | No | [5 empty] | No | No | Route running loss emissions into the engine intake system so fuel vapors vented from the tank during engine operation are combusted in the engine | 2011-05-09
Country Home Products, Inc. (CHP) | BCHPPNHEQ001 | 2011 | Nonhandheld Equipment Certification | [7 empty] | No | [5 empty] | No | No | Route running loss emissions into the engine intake system so fuel vapors vented from the tank during engine operation are combusted in the engine | 2011-08-01
Zhejiang Yat Electrical Appliance Co., Ltd. (YAT) | BYATPTANKCSA | 2011 | Fuel Tank Permeation | 1.0 | 1.5 |  | g/m2/day | 2 Years | 28C ± 2C |  | No | Injection Molded | Direct Mount | Untested Cap w/Low Perm Gasket |  |  | No | No |  | 2011-06-13
ECHO Incorporated/Yamabiko Corporation (EHX) | BEHXPTANKPA1 | 2011 | Fuel Tank Permeation | 0.9 | 1.5 |  | g/m2/day | 2 Years | 28C ± 2C |  | No | Injection Molded | Direct Mount | Cap Tested With Tank |  |  | No | No |  | 2011-01-01
Sichuan Chuanhuan Technology Co.,Ltd (SCC) | BSCCPLINETPV | 2011 | Fuel Line Permeation | 4.5 | 15 |  | g/m2/day | 5 Years | 23C ± 2C | No | No | Extruded |  |  |  |  | No | No |  | 2011-01-25
Dometic (MLR) | BMLRPLINEPB1 | 2011 | Fuel Line Permeation | 3.9 | 15 |  | g/m2/day | 5 Years | 23C ± 2C | No | No | Method is Thermoset Injection Molding |  |  |  |  | No | No |  | 2011-01-14
Ritus Corporation (RTS) | BRTSPLINESRA | 2011 | Fuel Line Permeation | 8 | 15 |  | g/m2/day | 5 Years | 23C ± 2C | No | No | Molded Rubber |  |  |  |  | No | No |  | 2011-01-31
Briggs & Stratton LLC (BSX) | BBSXPTANKYF4 | 2011 | Fuel Tank Permeation | 2.4 | 2.5 |  | g/m2/day | 2 Years | 40C ± 2C |  | No | Blow molded | Direct Mount | Cap Tested Separately w/FEL |  |  | No | No |  | 2011-01-01
Ardisam Incorporated (ASM) | BASMPNHEQBS1 | 2011 | Nonhandheld Equipment Certification | [7 empty] | No | [5 empty] | No | No | Use a fuel tank that remains sealed under normal operating conditions | 2011-02-28
Sichuan Chuanhuan Technology Co.,Ltd (SCC) | BSCCPLINESPV | 2011 | Fuel Line Permeation | 5 | 15 |  | g/m2/day | 5 Years | 23C ± 2C | No | No | Extruded |  |  |  |  | No | No |  | 2010-12-31
Swisher Acquisitions Incorporated (SWA) | BSWAPNHEQ4SB | 2011 | Nonhandheld Equipment Certification | [7 empty] | No | [5 empty] | No | Yes | Route running loss emissions into the engine intake system so fuel vapors vented from the tank during engine operation are combusted in the engine | 2011-01-15
Swisher Acquisitions Incorporated (SWA) | BSWAPNHEQ5SB | 2011 | Nonhandheld Equipment Certification | [7 empty] | No | [5 empty] | No | Yes | Route running loss emissions into the engine intake system so fuel vapors vented from the tank during engine operation are combusted in the engine | 2011-01-15
Dutchland Plastics LLC (DTH) | BDTHPTANKSP5 | 2011 | Fuel Tank Permeation | 1.8 | 2.5 |  | g/m2/day | 5 Years | 40C ± 2C |  | No | Blow Molding | Direct Mount | Untested Cap w/Low Perm Gasket |  |  | No | No |  | 2010-12-17
New PECO Inc. (NPC) | BNPCPNHEQ011 | 2011 | Nonhandheld Equipment Certification | [7 empty] | No | [5 empty] | No | No | Route running loss emissions into the engine intake system so fuel vapors vented from the tank during engine operation are combusted in the engine | 2011-02-01
ECHO Incorporated/Yamabiko Corporation (EHX) | BEHXPTANKML1 | 2011 | Fuel Tank Permeation |  |  |  |  | 2 Years |  |  | No | Blow-molded |  |  |  |  | No | Yes |  | 2011-01-01
Dechant Manufacturing Inc. (DCH) | BDCHPNHEQDMI | 2011 | Nonhandheld Equipment Certification | [7 empty] | No | [5 empty] | No | No | Route running loss emissions into the engine intake system so fuel vapors vented from the tank during engine operation are combusted in the engine | 2011-05-01
PortaCo, Inc. (PTC) | BPTCPNHEQ001 | 2011 | Nonhandheld Equipment Certification | [7 empty] | No | [5 empty] | No | No | Route running loss emissions into the engine intake system so fuel vapors vented from the tank during engine operation are combusted in the engine | 2011-07-01
W.S. Darley & Co. (WSD) | BWSDPNHEQS11 | 2011 | Nonhandheld Equipment Certification | [7 empty] | No | [5 empty] | No | No | Use a fuel tank that remains sealed under normal operating conditions | 2011-08-01
Navico Group (ATW) | BATWPLINE121 | 2011 | Fuel Line Permeation | 15 | 15 |  | g/m2/day | 5 Years | 23C ± 2C | No | No | Rubber INjection |  |  |  |  | No | No |  | 2011-11-01
Husqvarna Outdoor Products N.A., Inc. (PWE) | BPWEPTANK009 | 2011 | Fuel Tank Permeation | 0.8 | 1.5 |  | g/m2/day | 2 Years | 28C ± 2C |  | No | BLOW MOLDED | Direct Mount | Untested Cap w/Low Perm Gasket |  |  | No | No |  | 2011-10-31
Koki Holdings America Ltd. (7T7) | B7T7PTANK33H | 2011 | Fuel Tank Permeation | 1.1 | 1.5 |  | g/m2/day | 2 Years | 28C ± 2C |  | No | BLOW MOLDED | Direct Mount | Cap Tested With Tank |  |  | No | No |  | 2011-11-15
Fuzhou Launtop M&E Co., Ltd. (FLT) | BFLTPNHEQ001 | 2011 | Nonhandheld Equipment Certification | [7 empty] | No | [5 empty] | No | No | Route running loss emissions into the engine intake system so fuel vapors vented from the tank during engine operation are combusted in the engine | 2011-05-31
China Hangyu Group CO., LTD. (CHN) | BCHNPHHEQE49 | 2011 | Handheld Equipment Certification | [7 empty] | No | [5 empty] | No | No |  | 2011-08-01
Yamaha Motor Corporation (YMX) | BYMXPNHEQ23A | 2011 | Nonhandheld Equipment Certification | [7 empty] | No | [5 empty] | No | Yes | Get an approved Executive Order from the California Air Resources Board showing that your system meets applicable running loss standards in California | 2011-06-29
Yamaha Motor Corporation (YMX) | BYMXPNHEQ23C | 2011 | Nonhandheld Equipment Certification | [7 empty] | No | [5 empty] | No | Yes | Get an approved Executive Order from the California Air Resources Board showing that your system meets applicable running loss standards in California | 2011-06-29
Chengdu Baisu Polymer Technology Co.,Ltd (CBP) | BCBPPTANK001 | 2011 | Fuel Tank Permeation | 1.3 | 2.5 |  | g/m2/day | 5 Years | 40C ± 2C |  | No | Blow-molded | Direct Mount | Cap Tested With Tank |  |  | No | No |  | 2011-06-05
New Delta Industrial Co., Ltd. (NWD) | BNWDPHHEQSB1 | 2011 | Handheld Equipment Certification | [7 empty] | No | [5 empty] | No | No |  | 2011-08-15
Terex Bid-Well (BID) | BBIDPNHEQREI | 2011 | Nonhandheld Equipment Certification | [7 empty] | No | [5 empty] | No | No | Route running loss emissions into the engine intake system so fuel vapors vented from the tank during engine operation are combusted in the engine | 2011-06-23
W.S. Darley & Co. (WSD) | BWSDPNHEQM11 | 2011 | Nonhandheld Equipment Certification | [7 empty] | No | [5 empty] | No | No | Use a fuel tank that remains sealed under normal operating conditions | 2011-08-01
Gomaco Corporation (GMC) | BGMCPNHEQF01 | 2011 | Nonhandheld Equipment Certification | [7 empty] | No | [5 empty] | No | No | Route running loss emissions into the engine intake system so fuel vapors vented from the tank during engine operation are combusted in the engine | 2011-07-01
Geo-Loop Inc (GLP) | BGLPPNHEQGEO | 2011 | Nonhandheld Equipment Certification | [7 empty] | No | [5 empty] | No | No | Route running loss emissions into the engine intake system so fuel vapors vented from the tank during engine operation are combusted in the engine | 2011-06-17
Chikusui Canycom Inc. (CKU) | BCKUPNHEQSC7 | 2011 | Nonhandheld Equipment Certification | [7 empty] | No | [5 empty] | No | No | Route running loss emissions into the engine intake system so fuel vapors vented from the tank during engine operation are combusted in the engine | 2011-08-22
Kaeser Kompressoren SE (KSR) | BKSRPNHEQM15 | 2011 | Nonhandheld Equipment Certification | [7 empty] | No | [5 empty] | No | Yes | Use a fuel tank that remains sealed under normal operating conditions | 2011-09-01
Mi-T-M Corporation (MTM) | BMTMPNHEQALL | 2011 | Nonhandheld Equipment Certification | [7 empty] | No | [5 empty] | No | No | Route running loss emissions into the engine intake system so fuel vapors vented from the tank during engine operation are combusted in the engine | 2011-05-01
Clarke Mosquito Control Products Inc. (CLK) | BCLKPNHEQC01 | 2011 | Nonhandheld Equipment Certification | [7 empty] | No | [5 empty] | No | No | Route running loss emissions into the engine intake system so fuel vapors vented from the tank during engine operation are combusted in the engine | 2011-06-17
Yamaha Motor Corporation (YMX) | BYMXPNHEQ33C | 2011 | Nonhandheld Equipment Certification | [7 empty] | No | [5 empty] | No | Yes | Get an approved Executive Order from the California Air Resources Board showing that your system meets applicable running loss standards in California | 2011-06-30
Buckeye Hydraulics Inc. (BCK) | BBCKPNHEQBUC | 2011 | Nonhandheld Equipment Certification | [7 empty] | No | [5 empty] | No | No | Route running loss emissions into the engine intake system so fuel vapors vented from the tank during engine operation are combusted in the engine | 2011-06-21
Agri-Fab Inc. (AGF) | BAGFPNHEQAFI | 2011 | Nonhandheld Equipment Certification | [7 empty] | No | [5 empty] | No | No | Route running loss emissions into the engine intake system so fuel vapors vented from the tank during engine operation are combusted in the engine | 2011-07-28
Husqvarna Outdoor Products N.A., Inc. (PWE) | BPWEPTANK011 | 2011 | Fuel Tank Permeation | .8 | 1.5 |  | g/m2/day | 2 Years | 28C ± 2C |  | No | Nylon Welded | Direct Mount | Cap Tested With Tank |  |  | No | No |  | 2011-12-01
Allen Engineering Corporation (ALN) | BALNPNHEQR01 | 2011 | Nonhandheld Equipment Certification | [7 empty] | No | [5 empty] | No | No | Route running loss emissions into the engine intake system so fuel vapors vented from the tank during engine operation are combusted in the engine | 2011-06-08
Flambeau, Inc. (FLM) | BFLMPTANKB01 | 2011 | Fuel Tank Permeation | 1.3 | 1.5 |  | g/m2/day | 5 Years | 28C ± 2C |  | No | Blow molded | Direct Mount | Untested Cap w/Low Perm Gasket |  |  | No | No |  | 2011-01-01
W.S. Darley & Co. (WSD) | BWSDPNHEQP11 | 2011 | Nonhandheld Equipment Certification | [7 empty] | No | [5 empty] | No | Yes | Get an approved Executive Order from the California Air Resources Board showing that your system meets applicable running loss standards in California | 2011-08-01
EZ Boardwalk (EZB) | BEZBPNHEQ123 | 2011 | Nonhandheld Equipment Certification | [7 empty] | No | [5 empty] | No | No | Use a fuel tank that remains sealed under normal operating conditions | 2011-01-01
Pramac America, LLC (PRG) | BPRGPNHEQ010 | 2011 | Nonhandheld Equipment Certification | [7 empty] | No | [5 empty] | No | No | Route running loss emissions into the engine intake system so fuel vapors vented from the tank during engine operation are combusted in the engine | 2011-09-01
Turfco Manufacturing Inc. (TRF) | BTRFPNHEQAB1 | 2011 | Nonhandheld Equipment Certification | [7 empty] | No | [5 empty] | No | No | Route running loss emissions into the engine intake system so fuel vapors vented from the tank during engine operation are combusted in the engine | 2011-01-01
Taizhou Hongyun High-tech Materials Co., Ltd. (TZR) | BTZRPLINE001 | 2011 | Fuel Line Permeation | 10 | 15 |  | g/m2/day | 5 Years | 40C ± 2C | No | No | Extruded |  |  |  |  | No | No |  | 2011-09-01
Brehmer Mfg Inc. (BHM) | BBHMPNHEQEIL | 2011 | Nonhandheld Equipment Certification | [7 empty] | No | [5 empty] | No | No | Route running loss emissions into the engine intake system so fuel vapors vented from the tank during engine operation are combusted in the engine | 2011-08-23
Husqvarna Outdoor Products N.A., Inc. (PWE) | BPWEPTANK002 | 2011 | Fuel Tank Permeation |  |  |  | g/m2/day | 2 Years |  |  | No | BLOW MOLDED |  |  |  |  | No | Yes |  | 2011-09-01
Liquid Combustion Technology, LLC (LCT) | BLCTPNHEQ001 | 2011 | Nonhandheld Equipment Certification | [7 empty] | No | [5 empty] | No | No | Route running loss emissions into the engine intake system so fuel vapors vented from the tank during engine operation are combusted in the engine | 2011-01-03
Enviro-Fill, Inc. (ENV) | BENVPMDRN0P1 | 2011 | Marine SI Diurnal |  |  |  |  | 5 Years |  |  | No | [5 empty] | Yes | No |  | 2011-07-31
Charloma, Inc. (CAR) | BCARPTANK200 | 2011 | Fuel Tank Permeation | 0.7 | 2.5 |  | g/m2/day | 2 Years | 40C ± 2C |  | No | Rotomolding | Direct Mount | Untested Cap w/Low Perm Gasket |  |  | No | No |  | 2011-06-28
MK Diamond Products, Inc. (MKD) | BMKDPNHEQ20S | 2011 | Nonhandheld Equipment Certification | [7 empty] | No | [5 empty] | No | No | Route running loss emissions into the engine intake system so fuel vapors vented from the tank during engine operation are combusted in the engine | 2011-12-01
Yamaha Motor Corporation (YMX) | BYMXPTANK31A | 2011 | Fuel Tank Permeation |  |  |  | g/m2/day | 5 Years |  |  | No | Co-extruded multilayer |  |  |  |  | Yes | No |  | 2011-12-12
The Novaflex Group (NVF) | BNVFPLINE101 | 2011 | Fuel Line Permeation | 7 | 15 |  | g/m2/day | 5 Years | 23C ± 2C | No | No | Extrusion |  |  |  |  | No | No |  | 2011-05-25
Clarke Mosquito Control Products Inc. (CLK) | BCLKPNHEQG01 | 2011 | Nonhandheld Equipment Certification | [7 empty] | No | [5 empty] | No | No | Route running loss emissions into the engine intake system so fuel vapors vented from the tank during engine operation are combusted in the engine | 2011-06-17
Chongqing fengrui plastic Co.,Ltd (CHF) | BCHFPTANK001 | 2011 | Fuel Tank Permeation | 0.7 | 1.5 |  | g/m2/day | 5 Years | 28C ± 2C |  | No | Blow-molded | Direct Mount | Cap Tested With Tank |  |  | No | No |  | 2011-06-05
New Delta Industrial Co., Ltd. (NWD) | BNWDPTANKK65 | 2011 | Fuel Tank Permeation |  |  |  | g/m2/day | 2 Years |  |  | No | Blow Molded |  |  |  |  | No | Yes |  | 2011-08-15
Charloma, Inc. (CAR) | BCARPTANK125 | 2011 | Fuel Tank Permeation | 0.7 | 2.5 |  | g/m2/day | 2 Years | 40C ± 2C |  | No | Rotomolding | Direct Mount | Untested Cap w/Low Perm Gasket |  |  | No | No |  | 2011-06-28
Charloma, Inc. (CAR) | BCARPTANK137 | 2011 | Fuel Tank Permeation | 0.7 | 2.5 |  | g/m2/day | 2 Years | 40C ± 2C |  | No | Rotomolding | Direct Mount | Untested Cap w/Low Perm Gasket |  |  | No | No |  | 2011-06-28
ThorWorks Industries, Inc. (TRW) | BTRWPNHEQSP3 | 2011 | Nonhandheld Equipment Certification | [7 empty] | No | [5 empty] | No | No | Route running loss emissions into the engine intake system so fuel vapors vented from the tank during engine operation are combusted in the engine | 2011-07-14
Hawk Equipment Corporation (HWK) | BHWKPNHEQJMS | 2011 | Nonhandheld Equipment Certification | [7 empty] | No | [5 empty] | No | No | Route running loss emissions into the engine intake system so fuel vapors vented from the tank during engine operation are combusted in the engine | 2011-06-17
CAMPBELL SUPPLY CO., dba IOWA POWER PRODUCTS (CMB) | BCMBPNHEQ600 | 2011 | Nonhandheld Equipment Certification | [7 empty] | No | [5 empty] | No | No | Route running loss emissions into the engine intake system so fuel vapors vented from the tank during engine operation are combusted in the engine | 2011-07-01
Alexis Fire Equipment Company (ALX) | BALXPNHEQHON | 2011 | Nonhandheld Equipment Certification | [7 empty] | No | [5 empty] | No | No | Route running loss emissions into the engine intake system so fuel vapors vented from the tank during engine operation are combusted in the engine | 2011-08-16
ANDREAS STIHL AG & Co. KG (A8X) | BA8XPTANKABN | 2011 | Fuel Tank Permeation | 0.7 | 1.5 | 0.8 | g/m2/day | 2 Years | 28C ± 2C |  | No | Injection molded | Direct Mount | Cap Tested With Tank |  |  | No | No |  | 2011-10-01
JP Carlton Company Div. DAF Inc. (JPC) | BJPCPNHEQ123 | 2011 | Nonhandheld Equipment Certification | [7 empty] | No | [5 empty] | No | No | Route running loss emissions into the engine intake system so fuel vapors vented from the tank during engine operation are combusted in the engine | 2011-10-11
Champion Power Equipment, Inc. (CPE) | BCPEPNHEQ001 | 2011 | Nonhandheld Equipment Certification | [7 empty] | No | [5 empty] | No | Yes | Route running loss emissions into the engine intake system so fuel vapors vented from the tank during engine operation are combusted in the engine | 2011-02-21
Pramac America, LLC (PRG) | BPRGPTANKF01 | 2011 | Fuel Tank Permeation | 0.9 | 1.5 |  | g/m2/day | 2 Years | 28C ± 2C |  | No | Blowmolded | Direct Mount | Untested Cap w/Low Perm Gasket |  |  | No | No |  | 2011-06-13
ThorWorks Industries, Inc. (TRW) | BTRWPNHEQMXA | 2011 | Nonhandheld Equipment Certification | [7 empty] | No | [5 empty] | No | No | Route running loss emissions into the engine intake system so fuel vapors vented from the tank during engine operation are combusted in the engine | 2011-07-14
Altec Environmental Products LLC (ATC) | BATCPNHEQN01 | 2011 | Nonhandheld Equipment Certification | [7 empty] | No | [5 empty] | No | No | Route running loss emissions into the engine intake system so fuel vapors vented from the tank during engine operation are combusted in the engine | 2011-07-15
ANDREAS STIHL AG & Co. KG (A8X) | BA8XPTANKABL | 2011 | Fuel Tank Permeation | 0.9 | 1.5 | 1 | g/m2/day | 2 Years | 28C ± 2C |  | No | Injection molded | Direct Mount | Cap Tested With Tank |  |  | No | No |  | 2011-10-01
Wuxi Kipor Power Co., Ltd. (WKP) | BWKPPNHEQ002 | 2011 | Nonhandheld Equipment Certification | [7 empty] | No | [5 empty] | No | No | Route running loss emissions into the engine intake system so fuel vapors vented from the tank during engine operation are combusted in the engine | 2011-09-30
Husqvarna Outdoor Products N.A., Inc. (PWE) | BPWEPTANK010 | 2011 | Fuel Tank Permeation | 1.4 | 1.5 |  | g/m2/day | 2 Years | 28C ± 2C |  | No | BLOW MOLDED | Direct Mount | Untested Cap w/Low Perm Gasket |  |  | No | No |  | 2011-10-31
ANDREAS STIHL AG & Co. KG (A8X) | BA8XPTANKAAW | 2011 | Fuel Tank Permeation | 1.6 | 1.5 | 1.7 | g/m2/day | 2 Years | 28C ± 2C |  | No | Injection molded | Direct Mount | Cap Tested With Tank |  |  | No | No |  | 2011-09-01
Veyance Technologies Inc (VTI) | BVTIPLINE412 | 2011 | Fuel Line Permeation | 10 | 15 |  | g/m2/day | 5 Years | 23C ± 2C | No | No | extrusion |  |  |  |  | No | No |  | 2009-01-01
Veyance Technologies Inc (VTI) | BVTIPLINE420 | 2011 | Fuel Line Permeation | 3.3 | 15 |  | g/m2/day | 5 Years | 23C ± 2C | No | No | extrusion |  |  |  |  | No | No |  | 2010-01-01
Veyance Technologies Inc (VTI) | BVTIPLINE110 | 2011 | Fuel Line Permeation | 15 | 15 |  | g/m2/day | 5 Years | 23C ± 2C | No | No | extrusion |  |  |  |  | No | No |  | 2010-01-01
Subaru Corporation (FJX) | BFJXPNHEQCM2 | 2011 | Nonhandheld Equipment Certification | [7 empty] | No | [5 empty] | No | Yes | Get an approved Executive Order from the California Air Resources Board showing that your system meets applicable running loss standards in California | 2011-01-01
Kunz Engineering, Inc. (KNZ) | BKNZPNHEQACR | 2011 | Nonhandheld Equipment Certification | [7 empty] | No | [5 empty] | No | No | Route running loss emissions into the engine intake system so fuel vapors vented from the tank during engine operation are combusted in the engine | 2011-02-15
Akwel (CDL) | BCDLPLINEGBP | 2011 | Fuel Line Permeation | 10 | 15 |  | g/m2/day | 5 Years | 23C ± 2C | No | No | Extrusion; Autoclave vulcanization |  |  |  |  | No | No |  | 2011-03-01
Ritus Corporation (RTS) | BRTSPLINEBCX | 2011 | Fuel Line Permeation | 7.4 | 15 |  | g/m2/day | 5 Years | 23C ± 2C | No | No | Rubber Molding |  |  |  |  | No | No |  | 2011-01-31
Deere & Company (JDX) | BJDXPTANKABB | 2011 | Fuel Tank Permeation | .9 | 1.5 |  | g/m2/day | 2 Years | 28C ± 2C |  | No | Blow molded with welded neck. | Direct Mount | Cap Tested With Tank |  |  | No | No |  | 2011-01-31
Husqvarna AB (HVX) | BHVXPTANK008 | 2011 | Fuel Tank Permeation | 1.5 | 2.5 |  | g/m2/day | 2 Years | 40C ± 2C |  | No | Blow Molding | Direct Mount | Cap Tested With Tank |  |  | No | No |  | 2011-02-08
Briggs & Stratton LLC (BSX) | BBSXPTANKYF5 | 2011 | Fuel Tank Permeation | 1.1 | 1.5 |  | g/m2/day | 2 Years | 28C ± 2C |  | No | Blow molded | Direct Mount | Cap Tested Separately w/FEL |  |  | No | No |  | 2011-01-01
Zhejiang Yijiang M&E Co., Ltd. (ZJY) | BZJYPNHEQ001 | 2011 | Nonhandheld Equipment Certification | [7 empty] | No | [5 empty] | No | No | Route running loss emissions into the engine intake system so fuel vapors vented from the tank during engine operation are combusted in the engine | 2011-02-25
Jacobsen, a Textron Company (JBS) | BJBSPNHEQ400 | 2011 | Nonhandheld Equipment Certification | [7 empty] | No | [5 empty] | No | No | Route running loss emissions into the engine intake system so fuel vapors vented from the tank during engine operation are combusted in the engine | 2011-02-21
Maruyama Manufacturing Company (M4X) | BM4XPTANKC12 | 2011 | Fuel Tank Permeation |  |  |  | g/m2/day | 2 Years |  |  | No | BLOW-MOLDED |  |  |  |  | No | Yes |  | 2011-02-15
Maruyama Manufacturing Company (M4X) | BM4XPTANKC15 | 2011 | Fuel Tank Permeation |  |  |  | g/m2/day | 2 Years |  |  | No | BLOW-MOLDED |  |  |  |  | No | Yes |  | 2011-02-15
Maruyama Manufacturing Company (M4X) | BM4XPTANKC16 | 2011 | Fuel Tank Permeation |  |  |  | g/m2/day | 2 Years |  |  | No | BLOW-MOLDED |  |  |  |  | No | Yes |  | 2011-02-15
Maruyama Manufacturing Company (M4X) | BM4XPTANKC19 | 2011 | Fuel Tank Permeation |  |  |  |  | 2 Years |  |  | No | BLOW-MOLDED |  |  |  |  | No | Yes |  | 2011-02-15
Maruyama Manufacturing Company (M4X) | BM4XPTANKCCA | 2011 | Fuel Tank Permeation |  |  |  | g/m2/day | 2 Years |  |  | No | BLOW-MOLDED |  |  |  |  | No | Yes |  | 2011-02-15
Maruyama Manufacturing Company (M4X) | BM4XPTANKK13 | 2011 | Fuel Tank Permeation |  |  |  | g/m2/day | 2 Years |  |  | No | BLOW-MOLDED |  |  |  |  | No | Yes |  | 2011-02-15
Maruyama Manufacturing Company (M4X) | BM4XPTANKK14 | 2011 | Fuel Tank Permeation |  |  |  | g/m2/day | 2 Years |  |  | No | BLOW MOLDED |  |  |  |  | No | Yes |  | 2011-02-15
Maruyama Manufacturing Company (M4X) | BM4XPTANKK15 | 2011 | Fuel Tank Permeation |  |  |  | g/m2/day | 2 Years |  |  | No | BLOW-MOLDED |  |  |  |  | No | Yes |  | 2011-02-15
Navico Group (ATW) | BATWPTANK422 | 2011 | Fuel Tank Permeation |  |  |  | g/m2/day | 2 Years |  |  | No | Blow molding |  |  |  |  | Yes | No |  | 2011-01-01
Techtronic Industries North America, Inc. (HCP) | BHCPPTANKH01 | 2011 | Fuel Tank Permeation |  |  |  |  | 5 Years |  |  | No | Blow Molded |  |  |  |  | No | Yes |  | 2011-01-01
Bemis Manufacturing Company (BEM) | BBEMPCAPSAF1 | 2011 | Fuel Cap Permeation | 1.7 | 0 | 2.5 |  | 2 Years | 40C ± 2C |  | No | [5 empty] | No | No |  | 2011-01-01
Great Plains Mfg., Inc. (GRT) | BGRTPNHEQAP2 | 2011 | Nonhandheld Equipment Certification | [7 empty] | No | [5 empty] | No | No | Route running loss emissions into the engine intake system so fuel vapors vented from the tank during engine operation are combusted in the engine | 2011-01-01
The Toro Company (L4X) | BL4XPTANK001 | 2011 | Fuel Tank Permeation | 1.1 | 1.5 |  | g/m2/day | 5 Years | 28C ± 2C |  | No | Blow molding | Direct Mount | Untested Cap w/Low Perm Gasket |  |  | No | No |  | 2011-08-01
Wacker Neuson SE (W1X) | BW1XPNHEQCL2 | 2011 | Nonhandheld Equipment Certification | [7 empty] | No | [5 empty] | No | No | Route running loss emissions into the engine intake system so fuel vapors vented from the tank during engine operation are combusted in the engine | 2011-01-03
Rayco MFG (RYC) | BRYCPNHEQRG1 | 2011 | Nonhandheld Equipment Certification | [7 empty] | No | [5 empty] | No | No | Route running loss emissions into the engine intake system so fuel vapors vented from the tank during engine operation are combusted in the engine | 2010-12-31
ANDREAS STIHL AG & Co. KG (A8X) | BA8XPTANKAAA | 2011 | Fuel Tank Permeation | .9 | 1.5 | 1 | g/m2/day | 2 Years | 28C ± 2C |  | No | Injection molded | Direct Mount | Cap Tested With Tank |  |  | No | No |  | 2011-01-01
ANDREAS STIHL AG & Co. KG (A8X) | BA8XPTANKAAH | 2011 | Fuel Tank Permeation | .1 | 1.5 | 0.2 | g/m2/day | 2 Years | 28C ± 2C |  | No | Injection molded | Direct Mount | Cap Tested With Tank |  |  | No | No |  | 2011-01-01
ANDREAS STIHL AG & Co. KG (A8X) | BA8XPTANKAAK | 2011 | Fuel Tank Permeation | 1.4 | 1.5 | 1.5 | g/m2/day | 2 Years | 28C ± 2C |  | No | Injection molded | Direct Mount | Cap Tested With Tank |  |  | No | No |  | 2011-01-01
ANDREAS STIHL AG & Co. KG (A8X) | BA8XPTANKAAM | 2011 | Fuel Tank Permeation | 1.4 | 1.5 | 1.5 | g/m2/day | 2 Years | 28C ± 2C |  | No | Injection molded | Direct Mount | Cap Tested With Tank |  |  | No | No |  | 2011-01-01
ANDREAS STIHL AG & Co. KG (A8X) | BA8XPTANKABC | 2011 | Fuel Tank Permeation | 1 | 1.5 | 1.1 | g/m2/day | 2 Years | 28C ± 2C |  | No | Injection molded | Direct Mount | Cap Tested With Tank |  |  | No | No |  | 2011-01-01
ANDREAS STIHL AG & Co. KG (A8X) | BA8XPTANKABE | 2011 | Fuel Tank Permeation | .9 | 1.5 | 1 | g/m2/day | 2 Years | 28C ± 2C |  | No | Injection molded | Direct Mount | Cap Tested With Tank |  |  | No | No |  | 2011-01-01
ANDREAS STIHL AG & Co. KG (A8X) | BA8XPTANKABF | 2011 | Fuel Tank Permeation | .5 | 1.5 | 0.6 | g/m2/day | 2 Years | 28C ± 2C |  | No | Injection molded | Direct Mount | Cap Tested With Tank |  |  | No | No |  | 2011-01-01
ANDREAS STIHL AG & Co. KG (A8X) | BA8XPTANKABJ | 2011 | Fuel Tank Permeation | .8 | 1.5 | 0.9 | g/m2/day | 2 Years | 28C ± 2C |  | No | Injection molded | Direct Mount | Cap Tested With Tank |  |  | No | No |  | 2011-01-01
ANDREAS STIHL AG & Co. KG (A8X) | BA8XPTANKABD | 2011 | Fuel Tank Permeation | 1.3 | 1.5 | 1.4 | g/m2/day | 2 Years | 28C ± 2C |  | No | Injection molded | Direct Mount | Cap Tested With Tank |  |  | No | No |  | 2011-01-01
ANDREAS STIHL AG & Co. KG (A8X) | BA8XPTANKABK | 2011 | Fuel Tank Permeation | .4 | 1.5 | 0.5 | g/m2/day | 2 Years | 28C ± 2C |  | No | Injection molded | Direct Mount | Cap Tested With Tank |  |  | No | No |  | 2011-01-01
Makita Corporation (FNX) | BFNXPTANKBC0 | 2011 | Fuel Tank Permeation |  |  |  | g/m2/day | 2 Years |  |  | No | Blow-molded |  |  |  |  | No | Yes |  | 2011-01-10
FuZhou Fu Chuan Rubber Co.,LTD. and TaiWan Fu Pen Rubber Industrial Co., LTD. (FFC) | BFFCPLINEFKM | 2011 | Fuel Line Permeation | 6.8 | 15 |  | g/m2/day | 5 Years | 23C ± 2C | No | No | Extruded |  |  |  |  | No | No |  | 2011-01-20
Sutai High-tech Materials Co., Ltd. (SUT) | BSUTPTANK001 | 2011 | Fuel Tank Permeation | 2.1 | 2.5 |  | g/m2/day | 2 Years | 40C ± 2C |  | No | Blow-molded | Direct Mount | Cap Tested With Tank |  |  | No | No |  | 2011-01-01
Northern Tool + Equipment Co. Inc. (NTE) | BNTEPNHEQCM3 | 2011 | Nonhandheld Equipment Certification | [7 empty] | No | [5 empty] | No | Yes | Route running loss emissions into the engine intake system so fuel vapors vented from the tank during engine operation are combusted in the engine | 2011-03-01
Northern Tool + Equipment Co. Inc. (NTE) | BNTEPNHEQCM5 | 2011 | Nonhandheld Equipment Certification | [7 empty] | No | [5 empty] | No | Yes | Route running loss emissions into the engine intake system so fuel vapors vented from the tank during engine operation are combusted in the engine | 2011-03-01
Northern Tool + Equipment Co. Inc. (NTE) | BNTEPNHEQCO4 | 2011 | Nonhandheld Equipment Certification | [7 empty] | No | [5 empty] | No | Yes | Route running loss emissions into the engine intake system so fuel vapors vented from the tank during engine operation are combusted in the engine | 2011-03-01
The Toro Company (L4X) | BL4XPNHEQ003 | 2011 | Nonhandheld Equipment Certification | [7 empty] | No | [5 empty] | No | Yes | Get an approved Executive Order from the California Air Resources Board showing that your system meets applicable running loss standards in California | 2011-02-14
Briggs & Stratton LLC (BSX) | BBSXPNHEQMH1 | 2011 | Nonhandheld Equipment Certification | [7 empty] | No | [5 empty] | No | No | Route running loss emissions into the engine intake system so fuel vapors vented from the tank during engine operation are combusted in the engine | 2011-01-03
Sichuan Chuanhuan Technology Co.,Ltd (SCC) | BSCCPLINETHV | 2011 | Fuel Line Permeation | 4 | 15 |  | g/m2/day | 5 Years | 23C ± 2C | No | No | Extruded |  |  |  |  | No | No |  | 2011-01-25
Walker Manufacturing Company (WLK) | BWLKPNHEQV2I | 2011 | Nonhandheld Equipment Certification | [7 empty] | No | [5 empty] | No | No | Route running loss emissions into the engine intake system so fuel vapors vented from the tank during engine operation are combusted in the engine | 2011-02-01
Sumitomo Riko Company, Ltd. (TRI) | BTRIPLINE15A | 2011 | Fuel Line Permeation | 9.8 | 15 |  | g/m2/day | 10 Years | 23C ± 2C | No | No | EXTRUSION |  |  |  |  | No | No |  | 2011-01-03
Sumitomo Riko Company, Ltd. (TRI) | BTRIPLINE15B | 2011 | Fuel Line Permeation | 9.8 | 15 |  | g/m2/day | 10 Years | 23C ± 2C | No | No | EXTRUSION |  |  |  |  | No | No |  | 2011-01-04
Sumitomo Riko Company, Ltd. (TRI) | BTRIPLINE36C | 2011 | Fuel Line Permeation | 5.8 | 15 |  | g/m2/day | 5 Years | 40C ± 2C | No | No | Extrusion |  |  |  |  | No | No |  | 2011-01-03
Excel Industries, Inc. (EXC) | BEXCPNHEQ50G | 2011 | Nonhandheld Equipment Certification | [7 empty] | No | [5 empty] | No | Yes | Route running loss emissions into the engine intake system so fuel vapors vented from the tank during engine operation are combusted in the engine | 2011-01-21
MiniTruck Certifications, LLC (MIT) | BMITPNHEQM11 | 2011 | Nonhandheld Equipment Certification | [7 empty] | No | [5 empty] | No | No | Route running loss emissions into the engine intake system so fuel vapors vented from the tank during engine operation are combusted in the engine | 2011-02-01
Briggs & Stratton LLC (BSX) | BBSXPNHEQYF7 | 2011 | Nonhandheld Equipment Certification | [7 empty] | No | [5 empty] | No | No | Route running loss emissions into the engine intake system so fuel vapors vented from the tank during engine operation are combusted in the engine | 2011-01-01
Chongqing Yuanping Polymer Material Technology Co., Ltd. (CHY) | BCHYPLINEAAA | 2011 | Fuel Line Permeation | 12.5 | 15 |  | g/m2/day | 5 Years | 23C ± 2C | No | No | Extruded |  |  |  |  | No | No |  | 2011-01-31
Chongqing Zongshen General Power Machine Co., Ltd. (CZH) | BCZHPNHEQCM2 | 2011 | Nonhandheld Equipment Certification | [7 empty] | No | [5 empty] | No | No | Get an approved Executive Order from the California Air Resources Board showing that your system meets applicable running loss standards in California | 2011-04-01
Champion Power Equipment, Inc. (CPE) | BCPEPNHEQ002 | 2011 | Nonhandheld Equipment Certification | [7 empty] | No | [5 empty] | No | No | Route running loss emissions into the engine intake system so fuel vapors vented from the tank during engine operation are combusted in the engine | 2011-02-21
Moridge Manufacturing Inc. (MRM) | BMRMPNHEQGH1 | 2011 | Nonhandheld Equipment Certification | [7 empty] | No | [5 empty] | No | No | Route running loss emissions into the engine intake system so fuel vapors vented from the tank during engine operation are combusted in the engine | 2011-02-01
Kubota Corporation (KBX) | BKBXPTANKE01 | 2011 | Fuel Tank Permeation | .3 | 1.5 |  | g/m2/day | 2 Years | 28C ± 2C |  | No | Blow Molding - Multilayer Co-Injection | Direct Mount | Cap Tested Separately w/FEL |  |  | No | No |  | 2011-01-01
Dutchland Plastics LLC (DTH) | BDTHPTANKGL9 | 2011 | Fuel Tank Permeation | 2 | 2.5 |  | g/m2/day | 5 Years | 40C ± 2C |  | No | Blow Molded | Direct Mount | Untested Cap w/Low Perm Gasket |  |  | No | No |  | 2010-12-01
ECHO Incorporated/Yamabiko Corporation (EHX) | BEHXPTANKCA1 | 2011 | Fuel Tank Permeation |  |  |  | g/m2/day | 2 Years |  |  | No | Blow-molded |  |  |  |  | No | Yes |  | 2011-01-01
Husqvarna Zenoah Co., Ltd. (HQZ) | BHQZPTANKYZB | 2011 | Fuel Tank Permeation |  |  |  | g/m2/day | 2 Years |  |  | No | Blow molding |  |  |  |  | No | Yes |  | 2011-01-01
Husqvarna Zenoah Co., Ltd. (HQZ) | BHQZPTANKYZS | 2011 | Fuel Tank Permeation |  |  |  | g/m2/day | 2 Years |  |  | No | Blow molding |  |  |  |  | No | Yes |  | 2011-01-01
Husqvarna Zenoah Co., Ltd. (HQZ) | BHQZPTANKYZT | 2011 | Fuel Tank Permeation |  |  |  | g/m2/day | 2 Years |  |  | No | Blow molding |  |  |  |  | No | Yes |  | 2011-01-01
Sichuan Chuanhuan Technology Co.,Ltd (SCC) | BSCCPLINESPI | 2011 | Fuel Line Permeation | 5 | 15 |  | g/m2/day | 5 Years | 23C ± 2C | No | No | Extruded |  |  |  |  | No | No |  | 2010-12-31
Parker Hannifin Corporation (PKH) | BPKHPLINE165 | 2011 | Fuel Line Permeation | 7.1 | 15 |  | g/m2/day | 5 Years | 23C ± 2C | No | No | Hose extrusion |  |  |  |  | No | No |  | 2003-04-14
Tennant Company (TCY) | BTCYPNHEQS20 | 2011 | Nonhandheld Equipment Certification | [7 empty] | No | [5 empty] | No | No | Route running loss emissions into the engine intake system so fuel vapors vented from the tank during engine operation are combusted in the engine | 2011-01-03
Hangzhou Rewin Vehicle Parts Co., Ltd. (HZR) | BHZRPLINE001 | 2011 | Fuel Line Permeation | 9.5 | 15 |  | g/m2/day | 5 Years | 23C ± 2C | No | No | Extruded |  |  |  |  | No | No |  | 2011-01-20
Briggs & Stratton LLC (BSX) | BBSXPNHEQPV2 | 2011 | Nonhandheld Equipment Certification | [7 empty] | No | [5 empty] | No | Yes | Get an approved Executive Order from the California Air Resources Board showing that your system meets applicable running loss standards in California | 2011-01-01
Techtronic Industries North America, Inc. (HCP) | BHCPPNHEQGN2 | 2011 | Nonhandheld Equipment Certification | [7 empty] | No | [5 empty] | No | No | Route running loss emissions into the engine intake system so fuel vapors vented from the tank during engine operation are combusted in the engine | 2011-03-01
Mi-T-M Corporation (MTM) | BMTMPTANKRED | 2011 | Fuel Tank Permeation | 2.1 | 2.5 |  | g/m2/day | 2 Years | 40C ± 2C |  | No | Blow Molding | Direct Mount | Cap Tested With Tank |  |  | No | No |  | 2011-03-01
Jiangsu World Plant-Protecting Machinery Co., Ltd. (JWP) | BJWPPNHEQ001 | 2011 | Nonhandheld Equipment Certification | [7 empty] | No | [5 empty] | No | No | Route running loss emissions into the engine intake system so fuel vapors vented from the tank during engine operation are combusted in the engine | 2011-03-10
Wuxi Kipor Power Co., Ltd. (WKP) | BWKPPNHEQ001 | 2011 | Nonhandheld Equipment Certification | [7 empty] | No | [5 empty] | No | No | Route running loss emissions into the engine intake system so fuel vapors vented from the tank during engine operation are combusted in the engine | 2011-03-20
Chongqing Hybest Power Products Manufacturing Co., Ltd. (HAT) | BHATPNHEQAAA | 2011 | Nonhandheld Equipment Certification | [7 empty] | No | [5 empty] | No | No | Route running loss emissions into the engine intake system so fuel vapors vented from the tank during engine operation are combusted in the engine | 2011-03-31
Phinia Inc. (DPH) | BDPHPMDRNT00 | 2011 | Marine SI Diurnal | .2 | .4 |  | g/gal/day | 10 Years |  |  | No |  |  |  | Trailerable Vessel (Length of Vessel < 26 feet or Width of Vessel <= 8.5 feet) | 45 | No | No |  | 2011-02-09
Great Northern Equipment Distributing, Inc. (GNH) | BGNHPNHEQ888 | 2011 | Nonhandheld Equipment Certification | [7 empty] | No | [5 empty] | No | Yes | Route running loss emissions into the engine intake system so fuel vapors vented from the tank during engine operation are combusted in the engine | 2011-03-13
Koki Holdings America Ltd. (7T7) | B7T7PTANK30H | 2011 | Fuel Tank Permeation |  |  |  | g/m2/day | 2 Years |  |  | No | BLOW MOLDED |  |  |  |  | No | Yes |  | 2011-02-01
MTD Consumer Group, Inc. (MTD) | BMTDPTANKJM1 | 2011 | Fuel Tank Permeation | 1.1 | 2.5 |  | g/m2/day | 2 Years | 40C ± 2C |  | No | Injection Molded, vibration welded | Direct Mount | Cap Tested With Tank |  |  | No | No |  | 2011-04-18
Kunz Engineering, Inc. (KNZ) | BKNZPNHEQCAL | 2011 | Nonhandheld Equipment Certification | [7 empty] | No | [5 empty] | No | Yes | Get an approved Executive Order from the California Air Resources Board showing that your system meets applicable running loss standards in California | 2011-04-01
Kyoeisha Co.,Ltd (KYS) | BKYSPNHEQB01 | 2011 | Nonhandheld Equipment Certification | [7 empty] | No | [5 empty] | No | Yes | Get an approved Executive Order from the California Air Resources Board showing that your system meets applicable running loss standards in California | 2011-01-11
Briggs & Stratton LLC (BSX) | BBSXPNHEQYF3 | 2011 | Nonhandheld Equipment Certification | [7 empty] | No | [5 empty] | No | Yes | Get an approved Executive Order from the California Air Resources Board showing that your system meets applicable running loss standards in California | 2011-01-01
Hydro Tek Systems, Inc. (HTS) | BHTSPNHEQ11S | 2011 | Nonhandheld Equipment Certification | [7 empty] | No | [5 empty] | No | Yes | Route running loss emissions into the engine intake system so fuel vapors vented from the tank during engine operation are combusted in the engine | 2011-01-04
Briggs & Stratton LLC (BSX) | BBSXPHHEQMH4 | 2011 | Handheld Equipment Certification | [7 empty] | No | [5 empty] | No | No |  | 2011-01-01
Suzhou Parsun Power Machine Co., Ltd. (SZP) | BSZPPTANK001 | 2011 | Fuel Tank Permeation | 1.8 | 2.5 |  | g/m2/day | 10 Years | 40C ± 2C |  | No | blow-molded | Direct Mount | Cap Tested With Tank |  |  | No | No |  | 2011-05-01
Suzhou Parsun Power Machine Co., Ltd. (SZP) | BSZPPTANK002 | 2011 | Fuel Tank Permeation | 1.7 | 2.5 |  | g/m2/day | 10 Years | 40C ± 2C |  | No | injection molded | Direct Mount | Cap Tested With Tank |  |  | No | No |  | 2011-05-01
Vermeer Manufacturing Company (VMR) | BVMRPNHEQUT1 | 2011 | Nonhandheld Equipment Certification | [7 empty] | No | [5 empty] | No | No | Route running loss emissions into the engine intake system so fuel vapors vented from the tank during engine operation are combusted in the engine | 2011-04-25
SUMEC MACHINERY & ELECTRIC CO., LTD (SUM) | BSUMPLINEGA2 | 2011 | Fuel Line Permeation |  |  |  |  | 5 Years |  | No | No | Extruded |  |  |  |  | No | Yes |  | 2011-04-14
SUMEC MACHINERY & ELECTRIC CO., LTD (SUM) | BSUMPLINEGA1 | 2011 | Fuel Line Permeation |  |  |  |  | 5 Years |  | No | No | Extruded |  |  |  |  | No | Yes |  | 2011-04-14
Suzhou ERMA Machinery Co.,Ltd (SEM) | BSEMPNHEQ001 | 2011 | Nonhandheld Equipment Certification | [7 empty] | No | [5 empty] | No | No | Route running loss emissions into the engine intake system so fuel vapors vented from the tank during engine operation are combusted in the engine | 2011-04-30
Fluid Routing Solutions, Inc. (FRG) | BFRGPLINEDAY | 2011 | Fuel Line Permeation |  |  |  |  | 5 Years |  | No | Yes | This hose is made using an extrustion process |  |  |  |  | No | Yes |  | 2011-01-01
Fluid Routing Solutions, Inc. (FRG) | BFRGPLINEFLU | 2011 | Fuel Line Permeation |  |  |  |  | 5 Years |  | No | Yes | This hose is made using an extrustion process |  |  |  |  | No | Yes |  | 2011-01-01
Yazaki Corporation (YZK) | BYZKPTANKYH1 | 2011 | Fuel Tank Permeation |  |  |  | g/m2/day | 2 Years |  |  | No | Blow Molding + Fluorination |  |  |  |  | No | Yes |  | 2011-01-01
Husqvarna Zenoah Co., Ltd. (HQZ) | BHQZPTANKYZK | 2011 | Fuel Tank Permeation |  |  |  | g/m2/day | 2 Years |  |  | No | Blow molding |  |  |  |  | No | Yes |  | 2011-01-01
Miller Electric Mfg. Co. (MEM) | BMEMPNHEQ2CY | 2011 | Nonhandheld Equipment Certification | [7 empty] | No | [5 empty] | No | No | Route running loss emissions into the engine intake system so fuel vapors vented from the tank during engine operation are combusted in the engine | 2011-03-01
Briggs & Stratton LLC (BSX) | BBSXPNHEQNH1 | 2011 | Nonhandheld Equipment Certification | [7 empty] | No | [5 empty] | No | Yes | Get an approved Executive Order from the California Air Resources Board showing that your system meets applicable running loss standards in California | 2011-01-03
Toyoda Gosei Co., Ltd (TDG) | BTDGPLINE0Y0 | 2011 | Fuel Line Permeation | 3.6 | 15 |  | g/m2/day | 5 Years | 23C ± 2C | No | No | Extruded/ Extruded and Mandril formed |  |  |  |  | No | No |  | 2011-01-01
Jiangsu World Plant-Protecting Machinery Co., Ltd. (JWP) | BJWPPTANK001 | 2011 | Fuel Tank Permeation | 2.1 | 2.5 |  | g/m2/day | 5 Years | 40C ± 2C |  | No | Blow-molded | Direct Mount | Cap Tested With Tank |  |  | No | No |  | 2011-02-25
Jiangsu World Plant-Protecting Machinery Co., Ltd. (JWP) | BJWPPTANK002 | 2011 | Fuel Tank Permeation | 2.2 | 2.5 |  | g/m2/day | 5 Years | 40C ± 2C |  | No | Blow-molded | Direct Mount | Cap Tested With Tank |  |  | No | No |  | 2011-02-25
Wenzhou Depurate Environmental Three-way Catalyst Co, Ltd (WZD) | BWZDPLINE001 | 2011 | Fuel Line Permeation | 11.1 | 15 |  | g/m2/day | 5 Years | 23C ± 2C | No | No | EXTRUDE |  |  |  |  | No | No |  | 2011-02-20
Briggs & Stratton LLC (BSX) | BBSXPNHEQPH1 | 2011 | Nonhandheld Equipment Certification | [7 empty] | No | [5 empty] | No | Yes | Get an approved Executive Order from the California Air Resources Board showing that your system meets applicable running loss standards in California | 2011-01-01
Briggs & Stratton LLC (BSX) | BBSXPTANKYF1 | 2011 | Fuel Tank Permeation | 1.5 | 2.5 |  | g/m2/day | 2 Years | 40C ± 2C |  | No | Blow molded | Direct Mount | Cap Tested Separately w/FEL |  |  | No | No |  | 2011-01-01
Nobel Automotive TN LLC. (NBL) | BNBLPLINELPX | 2011 | Fuel Line Permeation | 7.2 | 15 |  | g/m2/day | 10 Years | 23C ± 2C | No | No | Extrusion |  |  |  |  | No | No |  | 2011-01-01
Gates Corporation (GTS) | BGTSPLINEBG1 | 2011 | Fuel Line Permeation | 4.4 | 15 |  | g/m2/day | 5 Years | 40C ± 2C | No | No | Extrusion |  |  |  |  | No | No |  | 2011-04-15
Yongkang Apollo Motive Force Industrial Co., Ltd. (YAM) | BYAMPHHEQEST | 2011 | Handheld Equipment Certification | [7 empty] | No | [5 empty] | No | Yes |  | 2011-06-01
Chongqing Panlong Technology Development Co. Ltd. (CPT) | BCPTPNHEQEPL | 2011 | Nonhandheld Equipment Certification | [7 empty] | No | [5 empty] | No | Yes | Get an approved Executive Order from the California Air Resources Board showing that your system meets applicable running loss standards in California | 2011-06-01
Chongqing Huawei Lianlong Science and Technology Co., Ltd. (CHL) | BCHLPNHEQ001 | 2011 | Nonhandheld Equipment Certification | [7 empty] | No | [5 empty] | No | No | Route running loss emissions into the engine intake system so fuel vapors vented from the tank during engine operation are combusted in the engine | 2011-02-25
Trident Rubber Inc. (TDR) | BTDRPLINE319 | 2011 | Fuel Line Permeation | 4 | 15 |  | g/m2/day | 5 Years | 23C ± 2C | No | No | Extruded |  |  |  |  | No | No |  | 2006-11-01
MTD Consumer Group, Inc. (MTD) | BMTDPNHEQCC2 | 2011 | Nonhandheld Equipment Certification | [7 empty] | No | [5 empty] | No | Yes | Get an approved Executive Order from the California Air Resources Board showing that your system meets applicable running loss standards in California | 2011-03-04
Koki Holdings America Ltd. (7T7) | B7T7PTANK00H | 2011 | Fuel Tank Permeation |  |  |  | g/m2/day | 2 Years |  |  | No | INJECTION MOLDED |  |  |  |  | No | Yes |  | 2011-02-01
Koki Holdings America Ltd. (7T7) | B7T7PTANK28H | 2011 | Fuel Tank Permeation |  |  |  | g/m2/day | 2 Years |  |  | No | BLOW MOLDED |  |  |  |  | No | Yes |  | 2011-02-01
Koki Holdings America Ltd. (7T7) | B7T7PTANK38H | 2011 | Fuel Tank Permeation |  |  |  | g/m2/day | 2 Years |  |  | No | BLOW MOLDED |  |  |  |  | No | Yes |  | 2011-02-01
Koki Holdings America Ltd. (7T7) | B7T7PTANK40H | 2011 | Fuel Tank Permeation |  |  |  | g/m2/day | 2 Years |  |  | No | BLOW MOLDED |  |  |  |  | No | Yes |  | 2011-02-01
Koki Holdings America Ltd. (7T7) | B7T7PTANK44H | 2011 | Fuel Tank Permeation |  |  |  | g/m2/day | 2 Years |  |  | No | BLOW MOLDED |  |  |  |  | No | Yes |  | 2011-02-01
Koki Holdings America Ltd. (7T7) | B7T7PTANK39H | 2011 | Fuel Tank Permeation |  |  |  | g/m2/day | 2 Years |  |  | No | MULTI-LAYER |  |  |  |  | No | Yes |  | 2011-02-01
Graco Minnesota Inc. (GRC) | BGRCPNHEQ.CP | 2011 | Nonhandheld Equipment Certification | [7 empty] | No | [5 empty] | No | Yes | Route running loss emissions into the engine intake system so fuel vapors vented from the tank during engine operation are combusted in the engine | 2011-03-31
Nilfisk Advance (ALT) | BALTPNHEQCY4 | 2011 | Nonhandheld Equipment Certification | [7 empty] | No | [5 empty] | No | Yes | Route running loss emissions into the engine intake system so fuel vapors vented from the tank during engine operation are combusted in the engine | 2011-11-30
Makita Corporation (FNX) | BFNXPTANKJA0 | 2011 | Fuel Tank Permeation | .8 | 1.5 |  | g/m2/day | 2 Years | 28C ± 2C |  | No | Injection molding and Vibration welding. | Direct Mount | Cap Tested With Tank |  |  | No | No |  | 2011-08-01
Saint-Gobain Performance Plastics Corporation (SGN) | BSGNPLINE110 | 2011 | Fuel Line Permeation | 12 | 15 |  | g/m2/day | 5 Years | 23C ± 2C | No | No | Extrusion |  |  |  |  | No | No |  | 2010-03-01
Saint-Gobain Performance Plastics Corporation (SGN) | BSGNPLINE150 | 2011 | Fuel Line Permeation | 14 | 15 |  | g/m2/day | 5 Years | 23C ± 2C | No | No | Extrusion |  |  |  |  | No | No |  | 2009-02-01
Husqvarna Outdoor Products N.A., Inc. (PWE) | BPWEPNHEQT01 | 2011 | Nonhandheld Equipment Certification | [7 empty] | No | [5 empty] | No | Yes | Route running loss emissions into the engine intake system so fuel vapors vented from the tank during engine operation are combusted in the engine | 2011-01-03
Husqvarna Outdoor Products N.A., Inc. (PWE) | BPWEPNHEQSPH | 2011 | Nonhandheld Equipment Certification | [7 empty] | No | [5 empty] | No | No | Route running loss emissions into the engine intake system so fuel vapors vented from the tank during engine operation are combusted in the engine | 2011-01-03
Gates Corporation (GTS) | BGTSPLINEBF1 | 2011 | Fuel Line Permeation | 3.8 | 15 |  | g/m2/day | 5 Years | 40C ± 2C | No | No | Extrusion |  |  |  |  | No | No |  | 2011-04-25
Saint-Gobain Performance Plastics Corporation (SGN) | BSGNPLINE160 | 2011 | Fuel Line Permeation | 5.6 | 15 |  | g/m2/day | 5 Years | 23C ± 2C | No | No | Extrusion |  |  |  |  | No | No |  | 2008-09-17
Shanghai Robot Power Machinery Co., Ltd (SRM) | BSRMPNHEQCM2 | 2011 | Nonhandheld Equipment Certification | [7 empty] | No | [5 empty] | No | No | Route running loss emissions into the engine intake system so fuel vapors vented from the tank during engine operation are combusted in the engine | 2011-06-01
Hangzhou Hidea Power Machinery Co., Ltd. (HZH) | BHZHPMDRNHDE | 2011 | Marine SI Diurnal |  |  |  |  | 10 Years |  |  | No | [5 empty] | Yes | No |  | 2011-06-15
Koki Holdings America Ltd. (7T7) | B7T7PTANK55H | 2011 | Fuel Tank Permeation | .9 | 1.5 |  | g/m2/day | 2 Years | 28C ± 2C |  | No | BLOW MOLDED | Direct Mount | Cap Tested With Tank |  |  | No | No |  | 2011-05-15
Chongqing Huansong Science And Technology Industrial Co.,Ltd. (CQH) | BCQHPNHEQ001 | 2011 | Nonhandheld Equipment Certification | [7 empty] | No | [5 empty] | No | No | Route running loss emissions into the engine intake system so fuel vapors vented from the tank during engine operation are combusted in the engine | 2011-05-11
Yamaha Motor Corporation (YMX) | BYMXPNHEQ13C | 2011 | Nonhandheld Equipment Certification | [7 empty] | No | [5 empty] | No | Yes | Get an approved Executive Order from the California Air Resources Board showing that your system meets applicable running loss standards in California | 2011-05-16
CHONGQING SANDING GENERAL POWER MACHINERY CO.,LTD (CSG) | BCSGPNHEQ001 | 2011 | Nonhandheld Equipment Certification | [7 empty] | No | [5 empty] | No | No | Route running loss emissions into the engine intake system so fuel vapors vented from the tank during engine operation are combusted in the engine | 2011-05-15
Excel Industries, Inc. (EXC) | BEXCPNHEQ49G | 2011 | Nonhandheld Equipment Certification | [7 empty] | No | [5 empty] | No | No | Route running loss emissions into the engine intake system so fuel vapors vented from the tank during engine operation are combusted in the engine | 2011-01-15
Parker Hannifin Corporation (PKH) | BPKHPLINE190 | 2011 | Fuel Line Permeation | 4.3 | 15 |  | g/m2/day | 5 Years | 23C ± 2C | No | No | Hose extrusion |  |  |  |  | No | No |  | 2003-04-09
Toyoda Gosei Co., Ltd (TDG) | BTDGPLINE010 | 2011 | Fuel Line Permeation | 4.3 | 15 |  | g/m2/day | 5 Years | 23C ± 2C | No | No | Extruded/ Extruded and Mandril formed |  |  |  |  | No | No |  | 2011-01-01
BluSkies International LLC (BLU) | BBLUPLINEB11 | 2011 | Fuel Line Permeation | 1 | 15 |  | g/m2/day | 5 Years | 40C ± 2C | No | No | Molded |  |  |  |  | No | No |  | 2011-01-03
Scepter Canada (SCP) | BSCPPTANK001 | 2011 | Fuel Tank Permeation |  |  |  | g/m2/day | 5 Years |  |  | No | Blow Molding |  |  |  |  | Yes | No |  | 2011-01-01
Sichuan Chuanhuan Technology Co.,Ltd (SCC) | BSCCPLINEFKM | 2011 | Fuel Line Permeation | 2.5 | 15 |  | g/m2/day | 5 Years | 23C ± 2C | No | No | Extruded |  |  |  |  | No | No |  | 2011-01-25
Sierra International Inc. (SRA) | BSRAPLINE365 | 2011 | Fuel Line Permeation | 4.3 | 15 |  | g/m2/day | 5 Years | 23C ± 2C | No | No | Extruded |  |  |  |  | No | No |  | 2011-01-04
Sierra International Inc. (SRA) | BSRAPLINE368 | 2011 | Fuel Line Permeation | 7.1 | 15 |  | g/m2/day | 5 Years | 23C ± 2C | No | No | Extruded |  |  |  |  | No | No |  | 2011-01-04
Sierra International Inc. (SRA) | BSRAPLINE331 | 2011 | Fuel Line Permeation | 10 | 15 |  | g/m2/day | 5 Years | 23C ± 2C | No | No | Extruded |  |  |  |  | No | No |  | 2011-01-04
Marugo Rubber Industries, Ltd. (MRG) | BMRGPLINEF01 | 2011 | Fuel Line Permeation | 12.9 | 15 |  | g/m2/day | 5 Years | 23C ± 2C | No | No | Extrusion |  |  |  |  | No | No |  | 2010-12-01
The Lincoln Electric Company (LEC) | BLECPTANKOBT | 2011 | Fuel Tank Permeation |  |  |  | g/m2/day | 2 Years |  |  | No | THERMO FORMING |  |  |  |  | Yes | No |  | 2011-03-01
Briggs & Stratton LLC (BSX) | BBSXPNHEQYR2 | 2011 | Nonhandheld Equipment Certification | [7 empty] | No | [5 empty] | No | No | Route running loss emissions into the engine intake system so fuel vapors vented from the tank during engine operation are combusted in the engine | 2011-01-01
Jacobsen, a Textron Company (JBS) | BJBSPNHEQAAA | 2011 | Nonhandheld Equipment Certification | [7 empty] | No | [5 empty] | No | Yes | Route running loss emissions into the engine intake system so fuel vapors vented from the tank during engine operation are combusted in the engine | 2011-03-07
The Lincoln Electric Company (LEC) | BLECPNHEQEDG | 2011 | Nonhandheld Equipment Certification | [7 empty] | No | [5 empty] | No | No | Route running loss emissions into the engine intake system so fuel vapors vented from the tank during engine operation are combusted in the engine | 2011-03-01
American Honda Motor Co., Inc. (HNX) | BHNXPNHEQ23B | 2011 | Nonhandheld Equipment Certification | [7 empty] | No | [5 empty] | No | Yes | Get an approved Executive Order from the California Air Resources Board showing that your system meets applicable running loss standards in California | 2011-02-21
Bombardier Recreational Products, Inc (BCX) | BBCXPVSSL001 | 2011 | Vessel Certification | [7 empty] | No | [5 empty] | No | No |  | 2010-11-06
Bemis Manufacturing Company (BEM) | BBEMPCAPSNN1 | 2011 | Fuel Cap Permeation | 27.9 | 0 | 30 |  | 2 Years | 40C ± 2C |  | No | [5 empty] | No | No |  | 2011-01-01
Techtronic Industries North America, Inc. (HCP) | BHCPPTANKH02 | 2011 | Fuel Tank Permeation | 1.2 | 1.5 |  | g/m2/day | 5 Years | 28C ± 2C |  | No | Injection Molded Vibratory welded | Direct Mount | Cap Tested With Tank |  |  | No | No |  | 2011-01-01
Bemis Manufacturing Company (BEM) | BBEMPCAPSNF1 | 2011 | Fuel Cap Permeation | 2 | 0 | 3 |  | 2 Years | 40C ± 2C |  | No | [5 empty] | No | No |  | 2011-01-01
Kubota Corporation (KBX) | BKBXPNHEQE01 | 2011 | Nonhandheld Equipment Certification | [7 empty] | No | [5 empty] | No | No | Route running loss emissions into the engine intake system so fuel vapors vented from the tank during engine operation are combusted in the engine | 2011-01-01
ECHO Incorporated/Yamabiko Corporation (EHX) | BEHXPTANKTS1 | 2011 | Fuel Tank Permeation |  |  |  |  | 2 Years |  |  | No | Blow-molded |  |  |  |  | No | Yes |  | 2011-01-01
ECHO Incorporated/Yamabiko Corporation (EHX) | BEHXPTANKSD1 | 2011 | Fuel Tank Permeation |  |  |  | g/m2/day | 2 Years |  |  | No | Blowmolded |  |  |  |  | No | Yes |  | 2011-01-01
ECHO Incorporated/Yamabiko Corporation (EHX) | BEHXPCAPSCS1 | 2011 | Fuel Cap Permeation | 54 | 0 | 54 |  | 2 Years | 28C ± 2C |  | No | [5 empty] | No | No |  | 2011-01-01
Akwel (CDL) | BCDLPLINEGB9 | 2011 | Fuel Line Permeation | 0 | 15 |  | g/m2/day | 5 Years | 23C ± 2C | No | No | Extrusion; autoclave vulcanization |  |  |  |  | No | No |  | 2011-01-01
Yazaki Corporation (YZK) | BYZKPTANKYS1 | 2011 | Fuel Tank Permeation |  |  |  | g/m2/day | 2 Years |  |  | No | Blow Molding + Fluorination |  |  |  |  | No | Yes |  | 2011-01-01
Yazaki Corporation (YZK) | BYZKPTANKYK1 | 2011 | Fuel Tank Permeation |  |  |  | g/m2/day | 2 Years |  |  | No | Blow Molding + Fluorination |  |  |  |  | No | Yes |  | 2011-01-01
McElroy Manufacturing, Inc. (MCE) | BMCEPNHEQ001 | 2011 | Nonhandheld Equipment Certification | [7 empty] | No | [5 empty] | No | No | Route running loss emissions into the engine intake system so fuel vapors vented from the tank during engine operation are combusted in the engine | 2011-01-03
Buffalo Turbine LLC (BFT) | BBFTPNHEQKB4 | 2011 | Nonhandheld Equipment Certification | [7 empty] | No | [5 empty] | No | Yes | Route running loss emissions into the engine intake system so fuel vapors vented from the tank during engine operation are combusted in the engine | 2011-01-28
Scepter Canada (SCP) | BSCPPMDRNSTR | 2011 | Marine SI Diurnal |  |  |  |  | 10 Years |  |  | No | [5 empty] | Yes | No |  | 2011-02-07
Trident Rubber Inc. (TDR) | BTDRPLINE305 | 2011 | Fuel Line Permeation | 5.3 | 15 |  | g/m2/day | 5 Years | 23C ± 2C | No | No | Extruded |  |  |  |  | No | No |  | 2008-11-01
Hobart Brothers Company (HBT) | BHBTPNHEQ2CY | 2011 | Nonhandheld Equipment Certification | [7 empty] | No | [5 empty] | No | No | Route running loss emissions into the engine intake system so fuel vapors vented from the tank during engine operation are combusted in the engine | 2011-03-02
Briggs & Stratton LLC (BSX) | BBSXPNHEQYF4 | 2011 | Nonhandheld Equipment Certification | [7 empty] | No | [5 empty] | No | Yes | Get an approved Executive Order from the California Air Resources Board showing that your system meets applicable running loss standards in California | 2011-01-01
Briggs & Stratton LLC (BSX) | BBSXPNHEQYF5 | 2011 | Nonhandheld Equipment Certification | [7 empty] | No | [5 empty] | No | Yes | Get an approved Executive Order from the California Air Resources Board showing that your system meets applicable running loss standards in California | 2011-01-01
Linyi Sanhe Yongjia Power Co.,Ltd. (LSY) | BLSYPTANK001 | 2011 | Fuel Tank Permeation | 2.3 | 2.5 |  | g/m2/day | 5 Years | 40C ± 2C |  | No | Blow-molded | Direct Mount | Cap Tested With Tank |  |  | No | No |  | 2011-02-25
Xiamen Cheng Rong Plastic Co.,Ltd. (XMC) | BXMCPLINETHV | 2011 | Fuel Line Permeation |  |  |  | g/m2/day | 5 Years |  | No | No | Extruded |  |  |  |  | No | Yes |  | 2011-03-15
The Lincoln Electric Company (LEC) | BLECPTANKRGR | 2011 | Fuel Tank Permeation | 1.2 | 2.5 |  | g/m2/day | 2 Years | 40C ± 2C |  | No | Blow Molding | Direct Mount | Cap Tested With Tank |  |  | No | No |  | 2011-02-25
AaLadin Industries Inc. (AAL) | BAALPNHEQ40S | 2011 | Nonhandheld Equipment Certification | [7 empty] | No | [5 empty] | No | No | Route running loss emissions into the engine intake system so fuel vapors vented from the tank during engine operation are combusted in the engine | 2011-02-16
Billy Goat Industries Inc. (BLY) | BBLYPNHEQDL0 | 2011 | Nonhandheld Equipment Certification | [7 empty] | No | [5 empty] | No | Yes | Get an approved Executive Order from the California Air Resources Board showing that your system meets applicable running loss standards in California | 2011-01-01
Jiangsu World Plant-Protecting Machinery Co., Ltd. (JWP) | BJWPPNHEQ002 | 2011 | Nonhandheld Equipment Certification | [7 empty] | No | [5 empty] | No | No | Route running loss emissions into the engine intake system so fuel vapors vented from the tank during engine operation are combusted in the engine | 2011-03-10
Koki Holdings America Ltd. (7T7) | B7T7PTANK32H | 2011 | Fuel Tank Permeation |  |  |  | g/m2/day | 2 Years |  |  | No | INJECTION MOLDED |  |  |  |  | No | Yes |  | 2011-02-01
Koki Holdings America Ltd. (7T7) | B7T7PTANK34H | 2011 | Fuel Tank Permeation |  |  |  | g/m2/day | 2 Years |  |  | No | BLOW MOLDED |  |  |  |  | No | Yes |  | 2011-02-01
Koki Holdings America Ltd. (7T7) | B7T7PTANK42H | 2011 | Fuel Tank Permeation |  |  |  | g/m2/day | 2 Years |  |  | No | INJECTION MOLDED |  |  |  |  | No | Yes |  | 2011-02-01
Koki Holdings America Ltd. (7T7) | B7T7PTANK46H | 2011 | Fuel Tank Permeation |  |  |  | g/m2/day | 2 Years |  |  | No | BLOW MOLDED |  |  |  |  | No | Yes |  | 2011-02-01
Koki Holdings America Ltd. (7T7) | B7T7PTANK50H | 2011 | Fuel Tank Permeation |  |  |  | g/m2/day | 2 Years |  |  | No | INJECTION MOLDED |  |  |  |  | No | Yes |  | 2011-02-01
Koki Holdings America Ltd. (7T7) | B7T7PTANK48H | 2011 | Fuel Tank Permeation |  |  |  |  | 2 Years |  |  | No | INJECTION MOLDED |  |  |  |  | No | Yes |  | 2011-02-01
Wuxi Kipor Power Co., Ltd. (WKP) | BWKPPTANK001 | 2011 | Fuel Tank Permeation | 2.1 | 2.5 |  | g/m2/day | 5 Years | 40C ± 2C |  | No | BLOW MOLDED | Direct Mount | Cap Tested With Tank |  |  | No | No |  | 2011-03-15
Jiangsu Jianghuai Engine Co., Ltd. (JDG) | BJDGPNHEQ001 | 2011 | Nonhandheld Equipment Certification | [7 empty] | No | [5 empty] | No | No | Route running loss emissions into the engine intake system so fuel vapors vented from the tank during engine operation are combusted in the engine | 2011-03-20
Jiangsu Jianghuai Engine Co., Ltd. (JDG) | BJDGPNHEQ002 | 2011 | Nonhandheld Equipment Certification | [7 empty] | No | [5 empty] | No | No | Route running loss emissions into the engine intake system so fuel vapors vented from the tank during engine operation are combusted in the engine | 2011-03-20
Shandong Huasheng Zhongtian Machinery Group CO.,LTD. (SHS) | BSHSPNHEQAAA | 2011 | Nonhandheld Equipment Certification | [7 empty] | No | [5 empty] | No | No | Route running loss emissions into the engine intake system so fuel vapors vented from the tank during engine operation are combusted in the engine | 2011-03-31
Phinia Inc. (DPH) | BDPHPMDRNN00 | 2011 | Marine SI Diurnal | .1 | .2 |  | g/gal/day | 10 Years |  |  | No |  |  |  | Nontrailerable (Length of Vessel >= 26 feet or Width of Vessel > 8.5 feet) | 90 | No | No |  | 2011-03-01
United Power Equipment Co.,Ltd (UPM) | BUPMPNHEQ001 | 2011 | Nonhandheld Equipment Certification | [7 empty] | No | [5 empty] | No | No | Route running loss emissions into the engine intake system so fuel vapors vented from the tank during engine operation are combusted in the engine | 2011-03-20
ChongQing AM Pride Power & Machinery Co., Ltd (CPP) | BCPPPNHEQBBB | 2011 | Nonhandheld Equipment Certification | [7 empty] | No | [5 empty] | No | No | Route running loss emissions into the engine intake system so fuel vapors vented from the tank during engine operation are combusted in the engine | 2011-03-30
Genie, a Terex Company (GNE) | BGNEPNHEQREI | 2011 | Nonhandheld Equipment Certification | [7 empty] | No | [5 empty] | No | No | Route running loss emissions into the engine intake system so fuel vapors vented from the tank during engine operation are combusted in the engine | 2011-04-18
Briggs & Stratton LLC (BSX) | BBSXPNHEQYF1 | 2011 | Nonhandheld Equipment Certification | [7 empty] | No | [5 empty] | No | Yes | Get an approved Executive Order from the California Air Resources Board showing that your system meets applicable running loss standards in California | 2011-01-01
Chongqing Lifan Power Co.,Ltd. (CLG) | BCLGPNHEQ001 | 2011 | Nonhandheld Equipment Certification | [7 empty] | No | [5 empty] | No | No | Route running loss emissions into the engine intake system so fuel vapors vented from the tank during engine operation are combusted in the engine | 2011-03-30
Chongqing Lifan Power Co.,Ltd. (CLG) | BCLGPNHEQ002 | 2011 | Nonhandheld Equipment Certification | [7 empty] | No | [5 empty] | No | No | Route running loss emissions into the engine intake system so fuel vapors vented from the tank during engine operation are combusted in the engine | 2011-03-30
Chongqing Maifeng Power Machinery Co., Ltd (CMG) | BCMGPNHEQLPG | 2011 | Nonhandheld Equipment Certification | [7 empty] | No | [5 empty] | No | No | Route running loss emissions into the engine intake system so fuel vapors vented from the tank during engine operation are combusted in the engine | 2011-06-01
Techtronic Industries North America, Inc. (HCP) | BHCPPNHEQGN1 | 2011 | Nonhandheld Equipment Certification | [7 empty] | No | [5 empty] | No | Yes | Get an approved Executive Order from the California Air Resources Board showing that your system meets applicable running loss standards in California | 2011-01-01
Wacker Neuson SE (W1X) | BW1XPHHEQCAA | 2011 | Handheld Equipment Certification | [7 empty] | No | [5 empty] | No | No |  | 2011-01-03
MTD Consumer Group, Inc. (MTD) | BMTDPTANKS3A | 2011 | Fuel Tank Permeation | 1.8 | 2.5 |  | g/m2/day | 5 Years | 40C ± 2C |  | No | Blow molded | Direct Mount | Untested Cap w/Low Perm Gasket |  |  | No | No |  | 2010-11-15
Dutchland Plastics LLC (DTH) | BDTHPTANKFL9 | 2011 | Fuel Tank Permeation | 2.4 | 2.5 |  | g/m2/day | 5 Years | 40C ± 2C |  | No | Blow Molding | Direct Mount | Cap Tested Separately w/FEL |  |  | No | No |  | 2010-12-01
BUSH HOG, Inc. (BHG) | BBHGPNHEQZTR | 2011 | Nonhandheld Equipment Certification | [7 empty] | No | [5 empty] | No | No | Route running loss emissions into the engine intake system so fuel vapors vented from the tank during engine operation are combusted in the engine | 2011-01-04
Blow Molding System (STC) | BSTCPTANKWN9 | 2011 | Fuel Tank Permeation | 1.4 | 2.5 |  | g/m2/day | 5 Years | 40C ± 2C |  | No | FUEL TANK PRODUCED BY BLOW MOLDING SYSTEM | Direct Mount | Untested Cap w/Low Perm Gasket |  |  | No | No |  | 2011-01-03
Schiller Grounds Care (SCH) | BSCHPNHEQBOB | 2011 | Nonhandheld Equipment Certification | [7 empty] | No | [5 empty] | No | No | Route running loss emissions into the engine intake system so fuel vapors vented from the tank during engine operation are combusted in the engine | 2010-12-31
Navico Group (ATW) | BATWPMDRN422 | 2011 | Marine SI Diurnal |  |  |  |  | 5 Years |  |  | No | [5 empty] | Yes | No |  | 2011-01-01
Bemis Manufacturing Company (BEM) | BBEMPCAPSAN1 | 2011 | Fuel Cap Permeation | 11 | 0 | 15 |  | 2 Years | 40C ± 2C |  | No | [5 empty] | No | No |  | 2011-01-01
Ontario Drive & Gear Limited (ODG) | BODGPNHEQ1CO | 2011 | Nonhandheld Equipment Certification | [7 empty] | No | [5 empty] | No | No | Route running loss emissions into the engine intake system so fuel vapors vented from the tank during engine operation are combusted in the engine | 2011-01-03
Kubota Corporation (KBX) | BKBXPTANKE02 | 2011 | Fuel Tank Permeation | .8 | 1.5 |  | g/m2/day | 2 Years | 28C ± 2C |  | No | Blow Molding | Direct Mount | Cap Tested Separately w/FEL |  |  | No | No |  | 2011-01-01
ECHO Incorporated/Yamabiko Corporation (EHX) | BEHXPTANKPA2 | 2011 | Fuel Tank Permeation | 1.3 | 1.5 |  | g/m2/day | 2 Years | 28C ± 2C |  | No | Injection Molded | Direct Mount | Cap Tested Separately w/FEL |  |  | No | No |  | 2010-11-26
Akwel (CDL) | BCDLPLINEGB2 | 2011 | Fuel Line Permeation | 0 | 15 |  | g/m2/day | 5 Years | 23C ± 2C | No | No | Extrusion; Autoclave Curing |  |  |  |  | No | No |  | 2011-01-01
Discovery Energy, LLC. (KHX) | BKHXPNHEQCM2 | 2011 | Nonhandheld Equipment Certification | [7 empty] | No | [5 empty] | No | Yes | Get an approved Executive Order from the California Air Resources Board showing that your system meets applicable running loss standards in California | 2011-01-01
Sierra International Inc. (SRA) | BSRAPLINE337 | 2011 | Fuel Line Permeation | 5 | 15 |  | g/m2/day | 5 Years | 23C ± 2C | No | No | Extruded |  |  |  |  | No | No |  | 2011-02-01
Dometic (MLR) | BMLRPTANKMP1 | 2011 | Fuel Tank Permeation | .2 | 2.5 |  | g/m2/day | 10 Years | 40C ± 2C |  | No | ROtational Molding Process dual layer construction | With Filler Neck |  |  |  | No | No |  | 2011-01-21
Loncin Motor Co., Ltd. (CGP) | BCGPPNHEQIAC | 2011 | Nonhandheld Equipment Certification | [7 empty] | No | [5 empty] | No | No | Route running loss emissions into the engine intake system so fuel vapors vented from the tank during engine operation are combusted in the engine | 2011-01-30
Loncin Motor Co., Ltd. (CGP) | BCGPPNHEQCCC | 2011 | Nonhandheld Equipment Certification | [7 empty] | No | [5 empty] | No | No | Route running loss emissions into the engine intake system so fuel vapors vented from the tank during engine operation are combusted in the engine | 2011-01-30
JSP Corporation (JSP) | BJSPPTANK001 | 2011 | Fuel Tank Permeation | 1.2 | 1.5 |  | g/m2/day | 2 Years | 28C ± 2C |  | No | Blow Molding | Direct Mount | Untested Cap w/Low Perm Gasket |  |  | No | No |  | 2011-03-31
Saint-Gobain Performance Plastics Corporation (SGN) | BSGNPLINE100 | 2011 | Fuel Line Permeation |  |  |  |  | 5 Years |  | No | No | Extrusion |  |  |  |  | No | Yes |  | 2009-01-15
Multiquip, Inc (MLT) | BMLTPNHEQMLA | 2011 | Nonhandheld Equipment Certification | [7 empty] | No | [5 empty] | No | No | Route running loss emissions into the engine intake system so fuel vapors vented from the tank during engine operation are combusted in the engine | 2011-03-03
Multiquip, Inc (MLT) | BMLTPNHEQARA | 2011 | Nonhandheld Equipment Certification | [7 empty] | No | [5 empty] | No | No | Route running loss emissions into the engine intake system so fuel vapors vented from the tank during engine operation are combusted in the engine | 2011-05-02
Multiquip, Inc (MLT) | BMLTPNHEQWBA | 2011 | Nonhandheld Equipment Certification | [7 empty] | No | [5 empty] | No | No | Route running loss emissions into the engine intake system so fuel vapors vented from the tank during engine operation are combusted in the engine | 2011-05-02
TOHATSU CORPORATION (1TX) | B1TXPMDRN001 | 2011 | Marine SI Diurnal |  |  |  |  | 2 Years |  |  | No | [5 empty] | Yes | No |  | 2011-08-01
Metalcraft of Mayville (SCG) | BSCGPNHEQ001 | 2011 | Nonhandheld Equipment Certification | [7 empty] | No | [5 empty] | No | No | Route running loss emissions into the engine intake system so fuel vapors vented from the tank during engine operation are combusted in the engine | 2011-01-03
The Toro Company (L4X) | BL4XPNHEQ001 | 2011 | Nonhandheld Equipment Certification | [7 empty] | No | [5 empty] | No | No | Route running loss emissions into the engine intake system so fuel vapors vented from the tank during engine operation are combusted in the engine | 2010-11-22
Centro Incorporated (CNT) | BCNTPTANKRLP | 2011 | Fuel Tank Permeation | 2.1 | 2.5 |  | g/m2/day | 2 Years | 40C ± 2C |  | No | Rotational Molding | Direct Mount | Untested Cap w/Low Perm Gasket |  |  | No | No |  | 2011-01-01
ECI Fuel Systems (EFS) | BEFSPNHEQ197 | 2011 | Nonhandheld Equipment Certification | [7 empty] | No | [5 empty] | No | Yes | Get an approved Executive Order from the California Air Resources Board showing that your system meets applicable running loss standards in California | 2011-01-01
ANDREAS STIHL AG & Co. KG (A8X) | BA8XPTANKAAE | 2011 | Fuel Tank Permeation | .7 | 1.5 | 0.8 | g/m2/day | 2 Years | 28C ± 2C |  | No | Injection molded | Direct Mount | Cap Tested With Tank |  |  | No | No |  | 2011-01-01
ANDREAS STIHL AG & Co. KG (A8X) | BA8XPTANKAAG | 2011 | Fuel Tank Permeation | .8 | 1.5 | 0.9 | g/m2/day | 2 Years | 28C ± 2C |  | No | Injection molded | Direct Mount | Cap Tested With Tank |  |  | No | No |  | 2011-01-01
ANDREAS STIHL AG & Co. KG (A8X) | BA8XPTANKAAJ | 2011 | Fuel Tank Permeation | .4 | 1.5 | 0.5 | g/m2/day | 2 Years | 28C ± 2C |  | No | Blow-molded | Direct Mount | Cap Tested With Tank |  |  | No | No |  | 2011-01-01
ANDREAS STIHL AG & Co. KG (A8X) | BA8XPTANKAAP | 2011 | Fuel Tank Permeation | .2 | 1.5 | 0.3 | g/m2/day | 2 Years | 28C ± 2C |  | No | Injection molded | Direct Mount | Cap Tested With Tank |  |  | No | No |  | 2011-01-01
ANDREAS STIHL AG & Co. KG (A8X) | BA8XPTANKAAT | 2011 | Fuel Tank Permeation | .5 | 1.5 | 0.6 | g/m2/day | 2 Years | 28C ± 2C |  | No | Injection molded | Direct Mount | Cap Tested With Tank |  |  | No | No |  | 2011-01-01
Husqvarna Outdoor Products N.A., Inc. (PWE) | BPWEPTANK001 | 2011 | Fuel Tank Permeation |  |  |  | g/m2/day | 2 Years |  |  | No | BLOW MOLDED |  |  |  |  | No | Yes |  | 2011-01-05
Husqvarna Zenoah Co., Ltd. (HQZ) | BHQZPTANKHZ1 | 2011 | Fuel Tank Permeation |  |  |  | g/m2/day | 2 Years |  |  | No | Blow molding |  |  |  |  | No | Yes |  | 2011-01-01
Husqvarna Zenoah Co., Ltd. (HQZ) | BHQZPTANKHZ2 | 2011 | Fuel Tank Permeation |  |  |  | g/m2/day | 2 Years |  |  | No | Blow molding |  |  |  |  | No | Yes |  | 2011-01-01
Husqvarna Zenoah Co., Ltd. (HQZ) | BHQZPTANKHZ3 | 2011 | Fuel Tank Permeation |  |  |  | g/m2/day | 2 Years |  |  | No | Blow molding |  |  |  |  | No | Yes |  | 2011-01-01
RL Hudson & Company (RLH) | BRLHPLINE001 | 2011 | Fuel Line Permeation | 12.7 | 15 |  | g/m2/day | 5 Years | 23C ± 2C | No | No | Injection Molded / Compression Molded |  |  |  |  | No | No |  | 2010-12-27
Eaton Hydraulics LLC (ETH) | BETHPLINE490 | 2011 | Fuel Line Permeation | 10 | 15 |  | g/m2/day | 5 Years | 23C ± 2C | No | No | Extrusion |  |  |  |  | No | No |  | 2011-01-01
Eaton Hydraulics LLC (ETH) | BETHPLINE890 | 2011 | Fuel Line Permeation | 10 | 15 |  | g/m2/day | 5 Years | 23C ± 2C | No | No | Extrusion |  |  |  |  | No | No |  | 2011-01-01
Ardisam Incorporated (ASM) | BASMPHHEQS01 | 2011 | Handheld Equipment Certification | [7 empty] | No | [5 empty] | No | No |  | 2011-02-28
Ardisam Incorporated (ASM) | BASMPNHEQM01 | 2011 | Nonhandheld Equipment Certification | [7 empty] | No | [5 empty] | No | No | Use a fuel tank that remains sealed under normal operating conditions | 2011-02-28
Husqvarna Zenoah Co., Ltd. (HQZ) | BHQZPTANKCSI | 2011 | Fuel Tank Permeation | 1.3 | 1.5 |  | g/m2/day | 2 Years | 28C ± 2C |  | No | Nylon welded, injection molded | Direct Mount | Untested Cap w/Low Perm Gasket |  |  | No | No |  | 2011-01-01
Briggs & Stratton LLC (BSX) | BBSXPNHEQYR1 | 2011 | Nonhandheld Equipment Certification | [7 empty] | No | [5 empty] | No | No | Get an approved Executive Order from the California Air Resources Board showing that your system meets applicable running loss standards in California | 2011-01-01
Ameri-Kart Corp A Myers Industries Company (AMK) | BAMKPTANK001 | 2011 | Fuel Tank Permeation | 1 | 1.5 |  | g/m2/day | 10 Years | 28C ± 2C |  | No | Rotational Molding | Direct Mount | Untested Cap w/Low Perm Gasket |  |  | No | No |  | 2011-03-15
Zhejiang Xingyu Mechanical & Electrical Technology Co., Ltd. (YKX) | BYKXPNHEQ001 | 2011 | Nonhandheld Equipment Certification | [7 empty] | No | [5 empty] | No | No | Route running loss emissions into the engine intake system so fuel vapors vented from the tank during engine operation are combusted in the engine | 2011-03-10
Zhejiang Xingyu Mechanical & Electrical Technology Co., Ltd. (YKX) | BYKXPNHEQ002 | 2011 | Nonhandheld Equipment Certification | [7 empty] | No | [5 empty] | No | No | Route running loss emissions into the engine intake system so fuel vapors vented from the tank during engine operation are combusted in the engine | 2011-03-10
Shandong Huasheng Zhongtian Machinery Group CO.,LTD. (SHS) | BSHSPTANK001 | 2011 | Fuel Tank Permeation | 2.2 | 2.5 |  | g/m2/day | 5 Years | 40C ± 2C |  | No | Blow-molded | Direct Mount | Cap Tested With Tank |  |  | No | No |  | 2011-03-25
Briggs & Stratton LLC (BSX) | BBSXPTANKYF3 | 2011 | Fuel Tank Permeation | 1.6 | 2.5 |  | g/m2/day | 2 Years | 40C ± 2C |  | No | Blow molded | Direct Mount | Cap Tested Separately w/FEL |  |  | No | No |  | 2011-01-01
Chongqing Maifeng Power Machinery Co., Ltd (CMG) | BCMGPNHEQ177 | 2011 | Nonhandheld Equipment Certification | [7 empty] | No | [5 empty] | No | No | Route running loss emissions into the engine intake system so fuel vapors vented from the tank during engine operation are combusted in the engine | 2011-06-01
Chongqing Maifeng Power Machinery Co., Ltd (CMG) | BCMGPNHEQ190 | 2011 | Nonhandheld Equipment Certification | [7 empty] | No | [5 empty] | No | No | Route running loss emissions into the engine intake system so fuel vapors vented from the tank during engine operation are combusted in the engine | 2011-06-01
Chongqing Shineray Agricultural Machinery Co.,Ltd (CSP) | BCSPPNHEQ002 | 2011 | Nonhandheld Equipment Certification | [7 empty] | No | [5 empty] | No | No | Route running loss emissions into the engine intake system so fuel vapors vented from the tank during engine operation are combusted in the engine | 2011-06-01
Chongqing Dajiang Power Equipment Co.,Ltd (CDP) | BCDPPNHEQ001 | 2011 | Nonhandheld Equipment Certification | [7 empty] | No | [5 empty] | No | No | Route running loss emissions into the engine intake system so fuel vapors vented from the tank during engine operation are combusted in the engine | 2011-04-18
Chongqing Dajiang Power Equipment Co.,Ltd (CDP) | BCDPPNHEQ002 | 2011 | Nonhandheld Equipment Certification | [7 empty] | No | [5 empty] | No | No | Route running loss emissions into the engine intake system so fuel vapors vented from the tank during engine operation are combusted in the engine | 2011-04-20
Chongqing Dajiang Power Equipment Co.,Ltd (CDP) | BCDPPNHEQ003 | 2011 | Nonhandheld Equipment Certification | [7 empty] | No | [5 empty] | No | No | Route running loss emissions into the engine intake system so fuel vapors vented from the tank during engine operation are combusted in the engine | 2011-04-20
Suzhou Parsun Power Machine Co., Ltd. (SZP) | BSZPPMDRN002 | 2011 | Marine SI Diurnal | .2 | .4 |  | g/gal/day | 10 Years |  |  | No |  |  |  | Trailerable Vessel (Length of Vessel < 26 feet or Width of Vessel <= 8.5 feet) | 0.3 | No | No |  | 2011-05-01
Suzhou Parsun Power Machine Co., Ltd. (SZP) | BSZPPMDRN001 | 2011 | Marine SI Diurnal |  |  |  |  | 10 Years |  |  | No | [5 empty] | Yes | No |  | 2011-05-01
Suzhou Parsun Power Machine Co., Ltd. (SZP) | BSZPPLINEPRM | 2011 | Fuel Line Permeation | 10.8 | 15 |  | g/m2/day | 10 Years | 23C ± 2C | No | No | molded |  |  |  |  | No | No |  | 2011-05-15
Epiroc Industrial Tools and Attachments (SBD) | BSBDPNHEQ111 | 2011 | Nonhandheld Equipment Certification | [7 empty] | No | [5 empty] | No | No | Route running loss emissions into the engine intake system so fuel vapors vented from the tank during engine operation are combusted in the engine | 2011-06-01
ANDREAS STIHL AG & Co. KG (A8X) | BA8XPTANKAAQ | 2011 | Fuel Tank Permeation | .6 | 1.5 | 0.7 | g/m2/day | 2 Years | 28C ± 2C |  | No | Injection molded | Direct Mount | Cap Tested With Tank |  |  | No | No |  | 2011-01-01
ANDREAS STIHL AG & Co. KG (A8X) | BA8XPTANKAAS | 2011 | Fuel Tank Permeation | .6 | 1.5 | 0.7 | g/m2/day | 2 Years | 28C ± 2C |  | No | Injection molded | Direct Mount | Cap Tested With Tank |  |  | No | No |  | 2011-01-01
ANDREAS STIHL AG & Co. KG (A8X) | BA8XPTANKAAU | 2011 | Fuel Tank Permeation | .3 | 1.5 | 0.4 | g/m2/day | 2 Years | 28C ± 2C |  | No | Injection molded | Direct Mount | Cap Tested With Tank |  |  | No | No |  | 2011-01-01
ANDREAS STIHL AG & Co. KG (A8X) | BA8XPTANKAAV | 2011 | Fuel Tank Permeation | 1.1 | 1.5 | 1.2 | g/m2/day | 2 Years | 28C ± 2C |  | No | Injection molded | Direct Mount | Cap Tested With Tank |  |  | No | No |  | 2011-01-01
ANDREAS STIHL AG & Co. KG (A8X) | BA8XPTANKAAX | 2011 | Fuel Tank Permeation | 1.7 | 1.5 | 1.8 | g/m2/day | 2 Years | 28C ± 2C |  | No | Injection molded | Direct Mount | Cap Tested With Tank |  |  | No | No |  | 2011-01-01
ANDREAS STIHL AG & Co. KG (A8X) | BA8XPTANKAAZ | 2011 | Fuel Tank Permeation | 1.3 | 1.5 | 1.4 | g/m2/day | 2 Years | 28C ± 2C |  | No | Injection molded | Direct Mount | Cap Tested With Tank |  |  | No | No |  | 2011-01-01
ANDREAS STIHL AG & Co. KG (A8X) | BA8XPTANKABA | 2011 | Fuel Tank Permeation | 1.1 | 1.5 | 1.2 | g/m2/day | 2 Years | 28C ± 2C |  | No | Injection molded | Direct Mount | Cap Tested With Tank |  |  | No | No |  | 2011-01-01
ANDREAS STIHL AG & Co. KG (A8X) | BA8XPTANKABI | 2011 | Fuel Tank Permeation | .1 | 1.5 | 0.2 | g/m2/day | 2 Years | 28C ± 2C |  | No | Injection molded | Direct Mount | Cap Tested With Tank |  |  | No | No |  | 2011-01-01
Ariens Company (ARN) | BARNPNHEQ001 | 2011 | Nonhandheld Equipment Certification | [7 empty] | No | [5 empty] | No | No | Route running loss emissions into the engine intake system so fuel vapors vented from the tank during engine operation are combusted in the engine | 2011-01-01
Makita Engineering Germany GmbH (M6X) | BM6XPTANKA0A | 2011 | Fuel Tank Permeation | .7 | 1.5 |  | g/m2/day | 5 Years | 28C ± 2C |  | No | plastic injection molding | Direct Mount | Cap Tested With Tank |  |  | No | No |  | 2011-01-16
Makita Engineering Germany GmbH (M6X) | BM6XPTANKC0A | 2011 | Fuel Tank Permeation | .4 | 1.5 |  | g/m2/day | 5 Years | 28C ± 2C |  | No | plastic injection molding | Direct Mount | Cap Tested With Tank |  |  | No | No |  | 2011-01-16
Parker Hannifin Corporation (PKH) | BPKHPLINE389 | 2011 | Fuel Line Permeation | 14 | 15 |  | g/m2/day | 5 Years | 40C ± 2C | No | No | Extrusion |  |  |  |  | No | No |  | 2008-04-01