## Final Factors
SCC | Control Device Configuration | Pollutant | Units | Activity | Factor Representativness | Composite Test Rating | Factor | Final Date | Reference ID | Factor Reference
50100421, 50301021, 50600621, 50700621 | UNCONTROLLED | CARBON MONOXIDE | LB | MILLION BTUS HEAT INPUT | High | 70.01 | 0.282 | 2024-08-15 | 111 | https://gaftp.epa.gov/ap42/ch02/s04/reference/2024%20Chapter/ref_111c02s04_2024.xlsx
50100421, 50301021, 50600621, 50700621 | UNCONTROLLED | NON-METHANE ORGANIC COMPOUNDS, AS HEXANE - 30 PERCENT LOAD | LB | MILLION BTUS HEAT INPUT | Moderate | 66 | 0.00883 | 2024-08-15 | 112 | https://gaftp.epa.gov/ap42/ch02/s04/reference/2024%20Chapter/ref_112c02s04_2024.xlsx
50100421, 50301021, 50600621, 50700621 | UNCONTROLLED | NON-METHANE ORGANIC COMPOUNDS, AS HEXANE - 60 PERCENT LOAD | LB | MILLION BTUS HEAT INPUT | Moderate | 66 | 0.0165 | 2024-08-15 | 112 | https://gaftp.epa.gov/ap42/ch02/s04/reference/2024%20Chapter/ref_112c02s04_2024.xlsx
50100421, 50301021, 50600621, 50700621 | UNCONTROLLED | NON-METHANE ORGANIC COMPOUNDS, AS HEXANE - 80 PERCENT LOAD | LB | MILLION BTUS HEAT INPUT | Moderate | 66 | 0.0151 | 2024-08-15 | 112 | https://gaftp.epa.gov/ap42/ch02/s04/reference/2024%20Chapter/ref_112c02s04_2024.xlsx
50100421, 50301021, 50600621, 50700621 | UNCONTROLLED | NON-METHANE ORGANIC COMPOUNDS, AS HEXANE - 100 PERCENT LOAD | LB | MILLION BTUS HEAT INPUT | Moderate | 66 | 0.015 | 2024-08-15 | 112 | https://gaftp.epa.gov/ap42/ch02/s04/reference/2024%20Chapter/ref_112c02s04_2024.xlsx
50100421, 50301021, 50600621, 50700621 | UNCONTROLLED | NITROGEN OXIDES (NOX) | LB | MILLION BTUS HEAT INPUT | High | 69.89 | 0.0946 | 2024-08-15 | 110 | https://gaftp.epa.gov/ap42/ch02/s04/reference/2024%20Chapter/ref_110c02s04_2024.xlsx
50100410, 50300601 | ENCLOSED COMBUSTOR, FLARING | NITROGEN OXIDES (NOX) | LB | MILLION BTUS HEAT INPUT | High | 61.58 | 0.0375 | 2024-08-15 | 99 | https://gaftp.epa.gov/ap42/ch02/s04/reference/2024%20Chapter/ref_99c02s04_2024.xlsx
50100410, 50300601 | ENCLOSED COMBUSTOR, FLARING, | CARBON MONOXIDE | LB | MILLION BTUS HEAT INPUT | High | 64.02 | 0.0564 | 2024-08-15 | 101 | https://gaftp.epa.gov/ap42/ch02/s04/reference/2024%20Chapter/ref_101c02s04_2024.xlsx
50100410, 50300601 | ENCLOSED COMBUSTOR;FLARING | NON-METHANE ORGANIC COMPOUNDS, AS HEXANE | LB | MILLION BTUS HEAT INPUT | High | 54.11 | 0.00404 | 2024-08-15 | 100 | https://gaftp.epa.gov/ap42/ch02/s04/reference/2024%20Chapter/ref_100c02s04_2024.xlsx
50100402, 50300603, 50600601, 50700601 | UNCONTROLLED | CARBON MONOXIDE | PARTS | MILLION PARTS EMISSIONS EMITTED | Minimal | 56.03 | 105 | 2024-08-15 | 98 | https://gaftp.epa.gov/ap42/ch02/s04/reference/2024%20Chapter/ref_98c02s04_2024.xlsx
50100402, 50300603, 50600601, 50700601 | UNCONTROLLED | TOTAL NON-METHANE ORGANIC COMPOUNDS, AS HEXANE - 1992+ | PARTS | MILLION PARTS EMISSIONS EMITTED | Moderate | 51.18 | 552 | 2024-08-15 | 113 | https://gaftp.epa.gov/ap42/ch02/s04/reference/2024%20Chapter/ref_113c02s04_2024.xlsx

## Table 2.4-1
Table 2.4-1. DEFAULT CONCENTRATIONS FOR LFG CONSTITUENTSa
(SCC 50100402, 50300603, 50600601, 50700601)
Compound | Molecular Weight | Default Concentration (ppmv) | Emission Factor Rating
1,1,1-Trichloroethane (methyl chloroform)a | 133.41 | 0.48 | B
1,1,2,2-Tetrachloroethanea | 167.85 | 1.1 | C
1,1-Dichloroethane (ethylidene dichloride)a | 98.97 | 2.4 | B
1,1-Dichloroethene (vinylidene chloride)a | 96.94 | 0.2 | B
1,2-Dichloroethane (ethylene dichloride)a | 98.96 | 0.41 | B
1,2-Dichloropropane (propylene dichloride)a | 112.99 | 0.18 | D
2-Propanol (isopropyl alcohol) | 60.11 | 50 | E
Acetone | 58.08 | 7 | B
Acrylonitrilea | 53.06 | 6.3 | D
Bromodichloromethane | 163.83 | 3.1 | C
Butane | 58.12 | 5 | C
Carbon disulfidea | 76.13 | 0.58 | C
Carbon monoxideb | 28.01 | 110e | Minimally Representativef
Carbon tetrachloridea | 153.84 | 4.0x10-3 | B
Carbonyl sulfidea | 60.07 | 0.49 | D
Chlorobenzenea | 112.56 | 0.25 | C
Chlorodifluoromethane | 86.47 | 1.3 | C
Chloroethane (ethyl chloride)a | 64.52 | 1.3 | B
Chloroforma | 119.39 | 3.0x10-2 | B
Chloromethane | 50.49 | 1.2 | B
Dichlorobenzenec | 147 | 0.21 | E
Dichlorodifluoromethane | 120.91 | 16 | A
Dichlorofluoromethane | 102.92 | 2.6 | D
Dichloromethane (methylene chloride)a | 84.94 | 14 | A
Dimethyl sulfide (methyl sulfide) | 62.13 | 7.8 | C
Ethane | 30.07 | 890 | C
Ethanol | 46.08 | 27 | E
Ethyl mercaptan (ethanethiol) | 62.13 | 2.3 | D
Ethylbenzenea | 106.16 | 4.6 | B
Ethylene dibromide | 187.88 | 1.0x10-3 | E
Fluorotrichloromethane | 137.38 | 0.76 | B
Hexanea | 86.18 | 6.6 | B
Hydrogen sulfide | 34.08 | 36 | B
Mercury (total)a,d | 200.61 | 2.9x10-4 | E
Compound | Molecular Weight | Default Concentration (ppmv) | Emission Factor Rating
Methyl ethyl ketonea | 72.11 | 7.1 | A
Methyl isobutyl ketonea | 100.16 | 1.9 | B
Methyl mercaptan | 48.11 | 2.5 | C
Pentane | 72.15 | 3.3 | C
Perchloroethylene (tetrachloroethylene)a | 165.83 | 3.7 | B
Propane | 44.09 | 11 | B
t-1,2-dichloroethene | 96.94 | 2.8 | B
Trichloroethylene (trichloroethene)a | 131.4 | 2.8 | B
Vinyl chloridea | 62.5 | 7.3 | B
Xylenesa | 106.16 | 12 | B
NOTE: This is not an all-inclusive list of potential LFG constituents, only those for which test data were available at multiple sites. References 41-97. Source Classification Codes in parentheses.
a Hazardous Air Pollutants listed in Title III of the 1990 Clean Air Act Amendments.
b Carbon monoxide can exist in LFG, typically in small quantities. This default value should be used with caution. Just 2 of 18
sites showed detectable levels of CO. Note that large values – on the order of 1,000 ppm and greater – can
indicate underground combustion or other atypical conditions.
c Source tests did not indicate whether this compound was the para- or ortho- isomer. The para isomer is a Title
III-listed HAP.
d No data were available to speciate total Hg into the elemental and organic forms.
e Reference 98
f Emission factor is minimally representative of the population. Emission factor quality ratings based on the Emissions Factors Procedures Document (January 2023).

## Table 2.4-2
Table 2.4-2. DEFAULT CONCENTRATIONS OF BENZENE, NMOC, AND TOLUENE BASED
ON WASTE DISPOSAL HISTORYa
(SCC 50100402, 50300603, 50600601, 50700601)
Pollutant | Molecular Weight | Default Concentration (ppmv) | Emission Factor Rating
Benzeneb - Co-disposal | 78.11 | 11 | D
Benzeneb - No or Unknown co-disposal | 78.11 | 1.9 | B
NMOC (as hexane)c - Co-disposal (pre 1992) d | 86.18 | 2400 | D
NMOC (as hexane)c - No or Unknown co-disposal (pre 1992) d | 86.18 | 600 | B
NMOC (as hexane) c - No or Unknown co-disposal (1992+)d | 86.18 | 550e | Moderately Representativef
Tolueneb - Co-disposal | 92.13 | 170 | D
Tolueneb - No or Unknown co-disposal | 92.13 | 39 | A
a References 41-85. Source Classification Codes in parentheses.
b Hazardous Air Pollutants listed in Title III of the 1990 Clean Air Act Amendments.
c For NSPS/Emission Guideline compliance purposes, the default concentration for NMOC as specified in the final rule must be used. For other purposes, users should develop and use their own-site specific data.
d Emission factors are split into pre 1992 and 1992 or later (1992+) to account for co-disposal in landfills. The 1992+ factor is based on data from landfills that did not accept co-disposed waste and from landfills that opened in 1992 or later because current landfills do not allow co-disposal. The pre 1992 factors are based on data from landfills that opened before and during 1992, when some landfills allowed co-disposal.
e Reference 113
f Emission factor is moderately representative of the population. Emission factor quality ratings based on the Emissions Factors Procedures Document (January 2023).

## Table 2.4-3
Table 2.4-3. CONTROL EFFICIENCIES FOR LFG CONSTITUENTSa
Control Device | Constituentb | Typical Control Efficiency (%) | Range of Control Efficiency (%) | Emission Factor Rating
Boiler/Steam Turbine (50100423, 50301023, 50600623, 50700623) | NMOC | 98 | 96-99+ | D
Boiler/Steam Turbine (50100423, 50301023, 50600623, 50700623) | Halogenated Species | 99.6 | 87-99+ | D
Boiler/Steam Turbine (50100423, 50301023, 50600623, 50700623) | Non-Halogenated Species | 99.8 | 67-99+ | D
Flarec (50100410, 50300601) | NMOC | 99.2 | 90-99+ | B
Flarec (50100410, 50300601) | Halogenated Species | 98 | 91-99+ | C
Flarec (50100410, 50300601) | Non-Halogenated Species | 99.7 | 38-99+ | C
Gas Turbine (50100420, 50301020, 50600620, 50700620) | NMOC | 94.4 | 90-99+ | E
Gas Turbine (50100420, 50301020, 50600620, 50700620) | Halogenated Species | 99.7 | 97-99+ | E
Gas Turbine (50100420, 50301020, 50600620, 50700620) | Non-Halogenated Species | 98.2 | 97-99+ | E
IC Engine (50100421, 50301021, 50600621, 50700621) | NMOC | 97.2 | 94-99+ | E
IC Engine (50100421, 50301021, 50600621, 50700621) | Halogenated Species | 93 | 90-99+ | E
IC Engine (50100421, 50301021, 50600621, 50700621) | Non-Halogenated Species | 86.1 | 25-99+ | E
a References 41-97. Source Classification Codes in parentheses.
b Halogenated species are those containing atoms of chlorine, bromine, fluorine, or iodine. For any equipment, the control efficiency for mercury should be assumed to be 0. See section 2.4.4.2 for methods to estimate emissions of SO2, CO2, and HCl.
c Where information on equipment was given in the reference, test data were taken from enclosed flares. Control efficiencies are assumed to be equally representative of open flares.

## Table 2.4-4
Table 2.4-4. (Metric Units) EMISSION FACTORS FOR SECONDARY COMPOUNDS EXITING CONTROL DEVICESa
Control Device | Pollutantb | kg/106 dscm Methane | Emission Factor Rating
Boiler/Steam Turbinec (50100423, 50301023, 50600623, 50700623) | Nitrogen dioxide | 530 | D
Boiler/Steam Turbinec (50100423, 50301023, 50600623, 50700623) | Carbon monoxide | 90 | E
Boiler/Steam Turbinec (50100423, 50301023, 50600623, 50700623) | Particulate matter | 130 | D
Gas Turbine (50100420, 50301020, 50600620, 50700620) | Nitrogen dioxide | 1400 | D
Gas Turbine (50100420, 50301020, 50600620, 50700620) | Carbon monoxide | 3600 | E
Gas Turbine (50100420, 50301020, 50600620, 50700620) | Particulate matter | 350 | E
Enclosed Combustor/Flared (50100410, 50300601) | Particulate matter | 270 | D
Enclosed Combustor/Flared (50100410, 50300601) | Nitrogen oxides | 610e,f | Highly Representativeg
Enclosed Combustor/Flared (50100410, 50300601) | NMOC, as hexane (VOC) j | 66e,h | Highly Representativeg
Enclosed Combustor/Flared (50100410, 50300601) | Carbon monoxide | 920e,i | Highly Representativeg
IC Engine (50100421, 50301021, 50600621, 50700621) | Nitrogen oxides | 1,500e,k | Highly Representativeg
IC Engine (50100421, 50301021, 50600621, 50700621) | Carbon monoxide | 4,600e,l | Highly Representativeg
IC Engine (50100421, 50301021, 50600621, 50700621) | Particulate matter | 770 | E
IC Engine (50100421, 50301021, 50600621, 50700621) | NMOC, as hexane (VOC) j,o | 250e,m | Moderately Representativen
100% Load
IC Engine (50100421, 50301021, 50600621, 50700621) | NMOC, as hexane (VOC) j,o | 250e,m | Moderately Representativen
80% Load
IC Engine (50100421, 50301021, 50600621, 50700621) | NMOC, as hexane (VOC) j,o | 270e,m | Moderately Representativen
60% Load
IC Engine (50100421, 50301021, 50600621, 50700621) | NMOC, as hexane (VOC) j,o | 140e,m | Moderately Representativen
30% Load
a Source Classification Codes in parentheses. Divide kg/106 dscm methane by 16,666.7 to obtain kg/hr/dscmm methane.
b No data on PM size distributions were available, however for other gas-fired combustion sources, most of the particulate matter is less than 2.5 microns in diameter. Hence, this emission factor can be used to provide estimates of PM-10 or PM-2.5 emissions. See section 2.4.4.2 for methods to estimate CO2, SO2, and HCl. As mentioned in Basic Information about NO2, available at https://www.epa.gov/no2-pollution/basic-information-about-no2, nitrogen dioxide (NO2) is one of a group of highly reactive gases known as oxides of nitrogen or nitrogen oxides (NOX), and it is used as the indicator for the larger group of nitrogen oxides.
c All source tests were conducted on boilers, however emission factors should also be representative of steam turbines. Emission factors are representative of boilers equipped with low-NOX burners and flue gas recirculation. No data were available for uncontrolled NOX emissions.
d Test data were taken from enclosed flares. Control efficiencies are assumed to be equally representative of open flares.
e Factors were converted from lb/mmbtu. To convert back to lb/mmbtu, divide by 16.02 and then divide by 1020 (the heat content of methane in ft3/Btu). Note that these factors will have units of lb/mmbtu in WebFIRE.
f Reference 99.
g Emission factor is highly representative of the population. Emission factor quality ratings based on the Emissions Factors Procedures Document (January 2023).
h Reference 100.
i Reference 101.
j NMOC = VOC because review of data from references 11-21, 23-24, 26,27, 29,30, 32,36,38,102-109 affirm the effect of compounds with low or no photochemical reactivity is less than 50 ppm LFG.
k Reference 110.
l Reference 111.
m Reference 112.
n Emission factor is moderately representative of the population. Emission factor quality ratings based on the Emissions Factors Procedures Document (January 2023).
o During its review, the EPA investigated whether the NMOC emission factors at varying loads could be combined but found that they should remain separate. All per-load heat input values were found to be from differing data sets via a two sample t-test at a 95% confidence coefficient.

## Table 2.4-5
Table 2.4-5. (English Units) EMISSION RATES FOR SECONDARY COMPOUNDS EXITING CONTROL DEVICESa
Control Device | Pollutantb | lb/106 dscf Methane | Emission Factor Rating
Boiler/Steam Turbinec (50100423, 50301023, 50600623, 50700623) | Nitrogen dioxide | 33 | E
Boiler/Steam Turbinec (50100423, 50301023, 50600623, 50700623) | Carbon monoxide | 5.7 | E
Boiler/Steam Turbinec (50100423, 50301023, 50600623, 50700623) | Particulate matter | 8.2 | E
Gas Turbine (50100420, 50301020, 50600620, 50700620) | Nitrogen dioxide | 87 | D
Gas Turbine (50100420, 50301020, 50600620, 50700620) | Carbon monoxide | 230 | D
Gas Turbine (50100420, 50301020, 50600620, 50700620) | Particulate matter | 22 | E
Enclosed Combustor/Flared (50100410, 50300601) | Particulate matter | 17 | D
Enclosed Combustor/Flared (50100410, 50300601) | Nitrogen oxides | 38e,f | Highly Representativeg
Enclosed Combustor/Flared (50100410, 50300601) | NMOC, as hexane (VOC)j | 4.1e,f | Highly Representativeg
Enclosed Combustor/Flared (50100410, 50300601) | Carbon monoxide | 58e,f | Highly Representativeg
IC Engine (50100421, 50301021, 50600621, 50700621) | Nitrogen oxides | 96e,k | Highly Representativeg
IC Engine (50100421, 50301021, 50600621, 50700621) | Carbon monoxide | 290e,l | Highly Representativeg
IC Engine (50100421, 50301021, 50600621, 50700621) | Particulate matter | 48 | E
IC Engine (50100421, 50301021, 50600621, 50700621) | NMOC, as hexane (VOC)j,o | 15e,m | Moderately Representativen
100% Load
IC Engine (50100421, 50301021, 50600621, 50700621) | NMOC, as hexane (VOC)j,o | 15e,m | Moderately Representativen
80% Load
IC Engine (50100421, 50301021, 50600621, 50700621) | NMOC, as hexane (VOC)j,o | 17e,m | Moderately Representativen
60% Load
IC Engine (50100421, 50301021, 50600621, 50700621) | NMOC, as hexane (VOC)j,o | 9e,m | Moderately Representativen
30% Load
a Source Classification Codes in parentheses. Divide lb/106 dscf by 16,700 to obtain lb/hr/dscfm.
b Based on data for other combustion sources, most of the particulate matter will be less than 2.5 microns in diameter. Hence, this emission rate can be used to provide estimates of PM-10 or PM-2.5 emissions. See section 2.4.4.2 for methods to estimate CO2, SO2, and HCl. As mentioned in Basic Information about NO2, available at https://www.epa.gov/no2-pollution/basic-information-about-no2, nitrogen dioxide (NO2) is one of a group of highly reactive gases known as oxides of nitrogen or nitrogen oxides (NOX), and it is used as the indicator for the larger group of nitrogen oxides.
c All source tests were conducted on boilers, however emission factors should also be representative of steam turbines. Emission factors are representative of boilers equipped with low-NOX burners and flue gas recirculation. No data were available for uncontrolled NOX emissions.
d Test data were taken from enclosed flares. Control efficiencies are assumed to be equally representative of open flares.
e Emission Factors were converted from lb/mmbtu. To convert back to lb/mmbtu, divide by 1020. Note that these factors will have units of lb/mmbtu in WebFIRE.
f Reference 99.
g Emission factor is highly representative of the population. Emission factor quality ratings based on the Emissions Factors Procedures Document (January 2023).
h Reference 100.
i Reference 101.
j NMOC = VOC because review of data from references 11-21, 23-24, 26,27, 29,30, 32,36,38,102-109 affirm the effect of compounds with low or no photochemical reactivity is less than 50 ppm LFG.
k Reference 110.
l Reference 111.
m Reference 112.
n Emission factor is moderately representative of the population. Emission factor quality ratings based on the Emissions Factors Procedures Document (January 2023).
o During its review, the EPA investigated whether the NMOC emission factors at varying loads could be combined but found that they should remain separate. All per-load heat input values were found to be from differing data sets via a two sample t-test at a 95% confidence coefficient