## Readme
Final
Life Cycle Impact Assessment Results for Life Cycle and Cost Assessments of Nutrient Removal Technologies in Wastewater Treatment Plants
Contract No. EP-C-16-003, Work Assignment 2-37
Version June 2023
GWP results updated June 2023 to correct N conversion factor - see Errata available alongside full report at https://www.epa.gov/nutrientpollution/research-and-reports-nutrient-pollution
Summary
This workbook contains the life cycle impact assessment (LCIA) results for the LCA of nutrient removal technologies in wastewater treatment plants. All LCIA results have been exported from the OpenLCA model. The inventory inputs to the OpenLCA model are summarized in a separate workbook and in the report. The sheets contained in this workbook are described below.
Main Results Tab
Toxicity Results
Sensitivity or Case Study Results Tab
| Sheet | Description
| Summary LCIA | Summary of impact results for all categories
| Drivers | Aggregated process contribution results for eutrophication, global warming, and cumulative energy demand
| Cost | Cost contribution analysis results
| EP | Eutrophication potential (kg N eq) life cycle stage contribution analysis results
| CED | Cumulative energy demand (MJ) life cycle stage contribution analysis results
| GWP | Global warming potential (kg CO2 eq) life cycle stage contribution analysis results
| AP | Acidification potential (kg SO2 eq) life cycle stage contribution analysis results
| FD | Fossil depletion (kg oil eq) life cycle stage contribution analysis results
| Smog | Smog formation potential (kg O3 eq) life cycle stage contribution analysis results
| Crit | Human health criteria pollutants (kg PM2.5 eq) life cycle stage contribution analysis results
| ODP | Ozone depletion potential (kg CFC-11 eq) life cycle stage contribution analysis results
| H2O | Water depletion (m3) life cycle stage contribution analysis results
| HH_Canc | Human health cancer (CTUh) life cycle stage contribution analysis results
| HH_NonCanc | Human health non-cancer (CTUh) life cycle stage contribution analysis results
| Ecotox | Ecotoxicity (CTUe) life cycle stage contribution analysis results
| Tox_Summary | Generate summary figure of toxicity results showing contributions from effluent, sludge and plant inputs
| Summary LCIA_Elect | Summary of electricity sensitivity impact results for all categories
| GWP_2013 | Sensitivity analysis comparing the use of 2007 and 2013 IPCC GWP characterization factors
| Normalization | Presents the calculation of normalized baseline impact scores for ten impact categories
| CED_AD | CED results for the AD case study
| GWP_AD | GWP result for the AD case study
| AD_Impact Table | Summary table of impact results for the AD case study
| Retrofit_Impact Table | Summary table and figure of impact results for the retrofit case study
hidden | GWP2013lookup | Lookup key to assign standard names to GHGs on GWP_2013 tab
Results export tabs are hidden

## Lookups (hidden)
Level 1, AS | Level 2-1, A2O | Level 2-2, AS3 | Level 3-1, B5 | Level 3-2, MUCT | Level 4-1, B5/Denit | Level 4-2, MBR | Level 5-1, B5/RO | Level 5-2, MBR/RO
Level 1, AS
Level 2-1, A2O
Level 2-2, AS3
Level 3-1, B5
Level 3-2, MUCT
Level 4-1, B5/Denit
Level 4-2, MBR
Level 5-1, B5/RO
Level 5-2, MBR/RO

## Summary LCIA
Summary of LCIA Results
Final |  |  | Per m3 wastewater treated
|  |  | kg N eq | kg CO2 eq | kg SO2 eq | kg oil eq | kg O3 eq | PM2.5 eq | kg CFC-11 eq | MJ | m3 H2O | $ | CTUh | CTUh | CTUe
| Description | Name | Eutrophication Potential | Global Warming Potential | Acidification Potential | Fossil Depletion | Smog Formation Potential | Human Health Criteria | Ozone Depletion Potential | Cumulative Energy Demand | Water Use | Cost | Human Health Cancer | Human Health Non-Cancer | Ecotoxicity
| Level 1: Conventional Plug Flow Activated Sludge Wastewater Treatment Configuration | Level 1, AS | 0.066822 | 0.50951 | 0.012941 | 0.11972 | 0.13053 | 0.0013573 | 3.8685e-06 | 5.3694 | 0.00080265 | 0.63799 | 4.287e-09 | 1.1861e-07 | 337.8099
| Level 2-1: Anaerobic/Anoxic/Oxic Wastewater Treatment Configuration | Level 2-1, A2O | 0.0097883 | 0.74368 | 0.03037 | 0.20226 | 0.25978 | 0.003335 | 3.7978e-06 | 9.0509 | 0.0014739 | 0.73966 | 5.1194e-09 | 1.2602e-07 | 385.3352
| Level 2-2: Activated Sludge, 3-Sludge System Wastewater Treatment Configuration | Level 2-2, AS3 | 0.015944 | 0.91645 | 0.032846 | 0.30107 | 0.28682 | 0.003548 | 1.9626e-06 | 13.5837 | 0.0041149 | 1.1824 | 9.8756e-09 | 1.42e-07 | 409.3688
| Level 3-1: 5-Stage Bardenpho System Wastewater Treatment Configuration | Level 3-1, B5 | 0.0067765 | 0.95991 | 0.032866 | 0.21779 | 0.27837 | 0.0036027 | 7.5974e-06 | 9.735 | 0.00167 | 0.85046 | 4.5022e-09 | 1.026e-07 | 269.2774
| Level 3-2: Modified University of Cape Town Process Wastewater Treatment Configuration | Level 3-2, MUCT | 0.0069461 | 0.93299 | 0.035846 | 0.23027 | 0.30132 | 0.0039428 | 3.6878e-06 | 10.2972 | 0.0017852 | 0.85981 | 4.0587e-09 | 9.0011e-08 | 282.9581
| Level 4-1: 5-Stage Bardenpho System with Denitrification Filter Wastewater Treatment Configuration | Level 4-1, B5/Denit | 0.0061261 | 1.0626 | 0.040656 | 0.27569 | 0.33885 | 0.0044828 | 7.4066e-06 | 12.2845 | 0.0020151 | 0.94226 | 5.2305e-09 | 1.0711e-07 | 291.8166
| Level 4-2: 4-Stage Bardenpho Membrane Bioreactor System Wastewater Treatment Configuration | Level 4-2, MBR | 0.0067891 | 1.0406 | 0.03998 | 0.25148 | 0.33331 | 0.0044068 | 7.3095e-06 | 11.2659 | 0.0019625 | 0.93683 | 3.7405e-09 | 5.0358e-08 | 208.2479
| Level 5-1: 5-Stage Bardenpho with Sidestream Reverse Osmosis Wastewater Treatment Configuration | Level 5-1, B5/RO | 0.0075249 | 1.7496 | 0.093653 | 0.53626 | 0.74817 | 0.010405 | 7.6927e-06 | 24.0724 | 0.18554 | 1.3744 | 6.3708e-09 | 7.6558e-08 | 316.5033
| Level 5-2: 5-Stage Bardenpho Membrane Bioreactor with Sidestream Reverse Osmosis Wastewater Treatment Configuration | Level 5-2, MBR/RO | 0.0074864 | 1.685 | 0.090485 | 0.51108 | 0.72244 | 0.01003 | 7.6536e-06 | 22.8764 | 0.17424 | 1.2792 | 5.6665e-09 | 6.1356e-08 | 285.622
|  | Max | 0.066822 | 1.7496 | 0.093653 | 0.53626 | 0.74817 | 0.010405 | 7.6927e-06 | 24.0724 | 0.18554 | 1.3744 | 9.8756e-09 | 1.42e-07 | 409.3688
|  | Min | 0.0061261 | 0.50951 | 0.012941 | 0.11972 | 0.13053 | 0.0013573 | 1.9626e-06 | 5.3694 | 0.00080265 | 0.63799 | 3.7405e-09 | 5.0358e-08 | 208.2479
|  | Average | 0.014911 | 1.0667 | 0.045516 | 0.29396 | 0.37773 | 0.0050123 | 5.6641e-06 | 13.1706 | 0.041512 | 0.97811 | 5.4279e-09 | 9.7181e-08 | 309.6599
Percent of Maximum by Category
| Description |  | Cost | Eutrophication Potential | Cumulative Energy Demand | Global Warming Potential | Acidification Potential | Fossil Depletion | Smog Formation Potential | Particulate Matter Formation Potential | Ozone Depletion Potential | Water Depletion | Human Health Cancer | Human Health Non-Cancer | Ecotoxicity
| Level 1: Conventional Plug Flow Activated Sludge Wastewater Treatment Configuration | Level 1, AS | 46.42% | 100% | 22.31% | 29.12% | 13.82% | 22.32% | 17.45% | 13.04% | 50.29% | 0.4326% | 46.42% | 43.41% | 83.53%
| Level 2-1: Anaerobic/Anoxic/Oxic Wastewater Treatment Configuration | Level 2-1, A2O | 53.82% | 14.65% | 37.6% | 42.51% | 32.43% | 37.72% | 34.72% | 32.05% | 49.37% | 0.7944% | 53.82% | 51.84% | 88.75%
| Level 2-2: Activated Sludge, 3-Sludge System Wastewater Treatment Configuration | Level 2-2, AS3 | 86.03% | 23.86% | 56.43% | 52.38% | 35.07% | 56.14% | 38.34% | 34.1% | 25.51% | 2.218% | 86.03% | 100% | 100%
| Level 3-1: 5-Stage Bardenpho System Wastewater Treatment Configuration | Level 3-1, B5 | 61.88% | 10.14% | 40.44% | 54.87% | 35.09% | 40.61% | 37.21% | 34.62% | 98.76% | 0.9% | 61.88% | 45.59% | 72.25%
| Level 3-2: Modified University of Cape Town Process Wastewater Treatment Configuration | Level 3-2, MUCT | 62.56% | 10.4% | 42.78% | 53.33% | 38.28% | 42.94% | 40.27% | 37.89% | 47.94% | 0.9621% | 62.56% | 41.1% | 63.39%
| Level 4-1: 5-Stage Bardenpho System with Denitrification Filter Wastewater Treatment Configuration | Level 4-1, B5/Denit | 68.56% | 9.168% | 51.03% | 60.74% | 43.41% | 51.41% | 45.29% | 43.08% | 96.28% | 1.086% | 68.56% | 52.96% | 75.43%
| Level 4-2: 4-Stage Bardenpho Membrane Bioreactor System Wastewater Treatment Configuration | Level 4-2, MBR | 68.16% | 10.16% | 46.8% | 59.48% | 42.69% | 46.9% | 44.55% | 42.35% | 95.02% | 1.058% | 68.16% | 37.88% | 35.46%
| Level 5-1: 5-Stage Bardenpho with Sidestream Reverse Osmosis Wastewater Treatment Configuration | Level 5-1, B5/RO | 100% | 11.26% | 100% | 100% | 100% | 100% | 100% | 100% | 100% | 100% | 100% | 64.51% | 53.91%
| Level 5-2: 5-Stage Bardenpho Membrane Bioreactor with Sidestream Reverse Osmosis Wastewater Treatment Configuration | Level 5-2, MBR/RO | 93.07% | 11.2% | 95.03% | 96.31% | 96.62% | 95.3% | 96.56% | 96.4% | 99.49% | 93.91% | 93.07% | 57.38% | 43.21%
[16 empty] | Impact Name | Unit | Level 1, AS | Level 2-1, A2O | Level 2-2, AS3 | Level 3-1, B5 | Level 3-2, MUCT | Level 4-1, B5/Denit | Level 4-2, MBR | Level 5-1, B5/RO | Level 5-2, MBR/RO
[16 empty] | Cost | $ USD | 0.63799 | 0.73966 | 1.1824 | 0.85046 | 0.85981 | 0.94226 | 0.93683 | 1.3744 | 1.2792
[16 empty] | Eutrophication Potential | kg N eq | 0.066822 | 0.0097883 | 0.015944 | 0.0067765 | 0.0069461 | 0.0061261 | 0.0067891 | 0.0075249 | 0.0074864
[16 empty] | Cumulative Energy Demand | MJ | 5.3694 | 9.0509 | 13.5837 | 9.735 | 10.2972 | 12.2845 | 11.2659 | 24.0724 | 22.8764
[16 empty] | Global Warming Potential | kg CO2 eq | 0.50951 | 0.74368 | 0.91645 | 0.95991 | 0.93299 | 1.0626 | 1.0406 | 1.7496 | 1.685
[16 empty] | Acidification Potential | kg SO2 eq | 0.012941 | 0.03037 | 0.032846 | 0.032866 | 0.035846 | 0.040656 | 0.03998 | 0.093653 | 0.090485
[16 empty] | Fossil Depletion | kg oil eq | 0.11972 | 0.20226 | 0.30107 | 0.21779 | 0.23027 | 0.27569 | 0.25148 | 0.53626 | 0.51108
[16 empty] | Smog Formation Potential | kg O3 eq | 0.13053 | 0.25978 | 0.28682 | 0.27837 | 0.30132 | 0.33885 | 0.33331 | 0.74817 | 0.72244
[16 empty] | Particulate Matter Formation | PM2.5 eq | 0.0013573 | 0.003335 | 0.003548 | 0.0036027 | 0.0039428 | 0.0044828 | 0.0044068 | 0.010405 | 0.01003
[16 empty] | Ozone Depletion Potential | kg CFC-11 eq | 3.8685e-06 | 3.7978e-06 | 1.9626e-06 | 7.5974e-06 | 3.6878e-06 | 7.4066e-06 | 7.3095e-06 | 7.6927e-06 | 7.6536e-06
[16 empty] | Water Depletion | m3 H2O | 0.00080265 | 0.0014739 | 0.0041149 | 0.00167 | 0.0017852 | 0.0020151 | 0.0019625 | 0.18554 | 0.17424

## Drivers
| Final | Impact drivers
Aggregated Process Contribution Results
|  |  | Electricity | Natural Gas | Infrastructure | Chemicals | WWTP Process Emissions | Effluent Release | Sludge Transport | Landfill | Total
kg CO2 eq | Global Warming Potential | Level 1 | 27.81% | 17.76% | 1.206% | 3.286% | 19.58% | 13.73% | 3.507% | 13.12% | 100%
kg CO2 eq |  | Level 2-1 | 47.53% | 10.66% | 0.9033% | 2.074% | 27.21% | 2.418% | 1.982% | 7.219% | 100%
kg CO2 eq |  | Level 2-2 | 41.4% | 13.99% | 0.9995% | 11.19% | 19.26% | 1.974% | 2.92% | 8.276% | 100%
kg CO2 eq |  | Level 3-1 | 38.42% | 8.518% | 0.7286% | 1.568% | 42.7% | 1.351% | 1.494% | 5.216% | 100%
kg CO2 eq |  | Level 3-2 | 45.37% | 8.504% | 0.7861% | 1.69% | 34.97% | 1.456% | 1.602% | 5.624% | 100%
kg CO2 eq |  | Level 4-1 | 43.61% | 7.177% | 0.6695% | 2.986% | 38.87% | 0.5991% | 1.35% | 4.745% | 100%
kg CO2 eq |  | Level 4-2 | 43.76% | 7.033% | 1.481% | 1.356% | 39.5% | 0.6276% | 1.351% | 4.894% | 100%
kg CO2 eq |  | Level 5-1 | 63.83% | 4.478% | 1.553% | 2% | 24.25% | 0.081% | 0.8437% | 2.961% | 100%
kg CO2 eq |  | Level 5-2 | 64.03% | 4.211% | 1.607% | 1.201% | 24.93% | 0.2185% | 0.8387% | 2.964% | 100%
kg N eq | Eutrophication Potential | Level 1 | 0.9468% | 0.01522% | 0.01683% | 0.16% | 0.09798% | 96.08% | 0.03471% | 2.652% | 100%
kg N eq |  | Level 2-1 | 16.43% | 0.09338% | 0.1047% | 1.05% | 0.4657% | 66.3% | 0.2005% | 15.35% | 100%
kg N eq |  | Level 2-2 | 10.44% | 0.0896% | 0.08765% | 2.579% | 0.4861% | 69.68% | 0.216% | 16.42% | 100%
kg N eq |  | Level 3-1 | 25.81% | 0.1447% | 0.1931% | 1.494% | 0.6375% | 49.14% | 0.2932% | 22.28% | 100%
kg N eq |  | Level 3-2 | 27.54% | 0.1307% | 0.1883% | 1.458% | 0.7153% | 47.94% | 0.2844% | 21.74% | 100%
kg N eq |  | Level 4-1 | 35.64% | 0.1482% | 0.2164% | 1.936% | 0.6878% | 36.4% | 0.322% | 24.65% | 100%
kg N eq |  | Level 4-2 | 31.59% | 0.1284% | 0.5374% | 1.394% | 0.7943% | 43.45% | 0.2848% | 21.82% | 100%
kg N eq |  | Level 5-1 | 67.84% | 0.1207% | 0.8419% | 2.361% | 0.671% | 7.841% | 0.2626% | 20.07% | 100%
kg N eq |  | Level 5-2 | 66.06% | 0.11% | 0.8822% | 1.389% | 0.5965% | 11.35% | 0.2529% | 19.35% | 100%
MJ | Energy Demand | Level 1 | 43.22% | 29.17% | 0.9826% | 4.239% | 7.265% | 0% | 13.1% | 2.033% | 100%
MJ |  | Level 2-1 | 72.5% | 15.55% | 0.493% | 3.864% | 0.0004405% | 0% | 6.574% | 1.021% | 100%
MJ |  | Level 2-2 | 50.12% | 16.2% | 0.4574% | 24.35% | 0.0004336% | 0% | 7.688% | 1.187% | 100%
MJ |  | Level 3-1 | 73.18% | 15.51% | 0.5605% | 3.608% | 0.0004003% | 0% | 6.188% | 0.9544% | 100%
MJ |  | Level 3-2 | 75.76% | 13.58% | 0.5296% | 3.41% | 0.0003812% | 0% | 5.816% | 0.9022% | 100%
MJ |  | Level 4-1 | 72.33% | 11.38% | 0.4524% | 10.21% | 0.0001206% | 0% | 4.869% | 0.7561% | 100%
MJ |  | Level 4-2 | 77.53% | 11.91% | 1.618% | 2.922% | 0.0002483% | 0% | 5.205% | 0.8082% | 100%
MJ |  | Level 5-1 | 86.58% | 5.808% | 1.316% | 3.416% | -3.035e-05% | 0% | 2.489% | 0.3859% | 100%
MJ |  | Level 5-2 | 88.13% | 5.542% | 1.461% | 1.974% | -0.0001358% | 0% | 2.509% | 0.3893% | 100%
|  |  |  | Electricity | Natural Gas | Infrastructure | Chemicals | WWTP Process GHGs | Effluent Release | Sludge Transport | Landfill | Total
kg CO2 eq | Global Warming Potential (kg CO2 eq/m3 wastewater treated) | Level 1 | Level 1, AS | 0.14354 | 0.09164 | 0.0062258 | 0.01696 | 0.10102 | 0.07084 | 0.0181 | 0.06773 | 0.51606
kg CO2 eq |  | Level 2-1 | Level 2-1, A2O | 0.36714 | 0.08237 | 0.0069772 | 0.01602 | 0.21017 | 0.01868 | 0.01531 | 0.05576 | 0.77243
kg CO2 eq |  | Level 2-2 | Level 2-2, AS3 | 0.38096 | 0.12874 | 0.0091977 | 0.10294 | 0.17723 | 0.01817 | 0.02687 | 0.07616 | 0.92027
kg CO2 eq |  | Level 3-1 | Level 3-1, B5 | 0.3986 | 0.08837 | 0.0075583 | 0.01627 | 0.44297 | 0.01401 | 0.0155 | 0.05411 | 1.0374
kg CO2 eq |  | Level 3-2 | Level 3-2, MUCT | 0.43652 | 0.08182 | 0.0075632 | 0.01626 | 0.33647 | 0.01401 | 0.01541 | 0.05411 | 0.96216
kg CO2 eq |  | Level 4-1 | Level 4-1, B5/Denit | 0.49717 | 0.08182 | 0.0076324 | 0.03404 | 0.44311 | 0.00683 | 0.01539 | 0.0541 | 1.1401
kg CO2 eq |  | Level 4-2 | Level 4-2, MBR | 0.48872 | 0.07855 | 0.016541 | 0.01515 | 0.44116 | 0.00701 | 0.01509 | 0.05466 | 1.1169
kg CO2 eq |  | Level 5-1 | Level 5-1, B5/RO | 1.1663 | 0.08182 | 0.028371 | 0.03654 | 0.44308 | 0.00148 | 0.015416 | 0.0541 | 1.8271
kg CO2 eq |  | Level 5-2 | Level 5-2, MBR/RO | 1.128 | 0.07419 | 0.028309 | 0.02116 | 0.43916 | 0.00385 | 0.014776 | 0.05222 | 1.7617
|  |  |  | Electricity | Natural Gas | Infrastructure | Chemicals | WWTP Process Emissions | Effluent Release | Sludge Transport | Landfill | Total
kg N eq | Eutrophication Potential (kg N eq/m3 wastewater treated) | Level 1 | Level 1, AS | 0.00063264 | 1.0169e-05 | 1.1246e-05 | 0.00010688 | 6.5469e-05 | 0.0642 | 2.3194e-05 | 0.0017722 | 0.066822
kg N eq |  | Level 2-1 | Level 2-1, A2O | 0.0016087 | 9.14e-06 | 1.0249e-05 | 0.00010277 | 4.5586e-05 | 0.00649 | 1.9622e-05 | 0.0015022 | 0.0097883
kg N eq |  | Level 2-2 | Level 2-2, AS3 | 0.0016649 | 1.4285e-05 | 1.3975e-05 | 0.00041113 | 7.7504e-05 | 0.01111 | 3.4439e-05 | 0.0026175 | 0.015944
kg N eq |  | Level 3-1 | Level 3-1, B5 | 0.0017493 | 9.8059e-06 | 1.3085e-05 | 0.00010127 | 4.3199e-05 | 0.00333 | 1.9867e-05 | 0.0015099 | 0.0067765
kg N eq |  | Level 3-2 | Level 3-2, MUCT | 0.0019133 | 9.0795e-06 | 1.3081e-05 | 0.00010124 | 4.9684e-05 | 0.00333 | 1.9751e-05 | 0.00151 | 0.0069461
kg N eq |  | Level 4-1 | Level 4-1, B5/Denit | 0.0021833 | 9.0795e-06 | 1.3255e-05 | 0.00011861 | 4.2138e-05 | 0.00223 | 1.9726e-05 | 0.0015101 | 0.0061261
kg N eq |  | Level 4-2 | Level 4-2, MBR | 0.0021448 | 8.7163e-06 | 3.6484e-05 | 9.4619e-05 | 5.3923e-05 | 0.00295 | 1.9337e-05 | 0.0014813 | 0.0067891
kg N eq |  | Level 5-1 | Level 5-1, B5/RO | 0.0051045 | 9.0795e-06 | 6.3354e-05 | 0.00017765 | 5.0493e-05 | 0.00059 | 1.9759e-05 | 0.00151 | 0.0075249
kg N eq |  | Level 5-2 | Level 5-2, MBR/RO | 0.0049457 | 8.2321e-06 | 6.6044e-05 | 0.00010401 | 4.466e-05 | 0.00085 | 1.893e-05 | 0.0014488 | 0.0074864
|  |  |  | Electricity | Natural Gas | Infrastructure | Chemicals | WWTP Process Emissions | Effluent Release | Sludge Transport | Landfill | Total
MJ | Cumulative Energy Demand (MJ/m3 wastewater treated) | Level 1 | Level 1, AS | 2.3204 | 1.566 | 0.052758 | 0.22762 | 0.39011 | 0 | 0.70333 | 0.10915 | 5.3694
MJ |  | Level 2-1 | Level 2-1, A2O | 6.5616 | 1.4076 | 0.044624 | 0.34968 | 3.9871e-05 | 0 | 0.59501 | 0.092386 | 9.0509
MJ |  | Level 2-2 | Level 2-2, AS3 | 6.8085 | 2.1999 | 0.062129 | 3.3076 | 5.8898e-05 | 0 | 1.0443 | 0.16121 | 13.5837
MJ |  | Level 3-1 | Level 3-1, B5 | 7.1237 | 1.5101 | 0.054565 | 0.35124 | 3.8969e-05 | 0 | 0.60244 | 0.092906 | 9.735
MJ |  | Level 3-2 | Level 3-2, MUCT | 7.8014 | 1.3982 | 0.054535 | 0.35111 | 3.9251e-05 | 0 | 0.59893 | 0.092906 | 10.2972
MJ |  | Level 4-1 | Level 4-1, B5/Denit | 8.8853 | 1.3982 | 0.055569 | 1.2544 | 1.4818e-05 | 0 | 0.59815 | 0.092886 | 12.2845
MJ |  | Level 4-2 | Level 4-2, MBR | 8.7347 | 1.3423 | 0.18232 | 0.3292 | 2.7969e-05 | 0 | 0.58637 | 0.091046 | 11.2659
MJ |  | Level 5-1 | Level 5-1, B5/RO | 20.8429 | 1.3982 | 0.31689 | 0.8223 | -7.3069e-06 | 0 | 0.59915 | 0.092906 | 24.0724
MJ |  | Level 5-2 | Level 5-2, MBR/RO | 20.1599 | 1.2677 | 0.33412 | 0.45159 | -3.1067e-05 | 0 | 0.57403 | 0.089056 | 22.8764

## EP
Final | Eutrophication Potential (kg N eq/m3 wastewater treated)
| Process | Level 1 | Level 2-1 | Level 2-2 | Level 3-1 | Level 3-2 | Level 4-1 | Level 4-2 | Level 5-1 | Level 5-2 | Unit
| Activated sludge; wastewater treatment unit, solids reduction; at plant; m3 wastewater - US | 0.0005 |  | 0.00051 | [6 empty] | kg N eq/m3 wastewater treated
| Anaerobic digester; wastewater treatment unit, solids reduction; at plant; m3 wastewater - US | 0.00014 | 0.00012 | 0.00017 | 0.00012 | 0.00012 | 0.00012 | 0.00012 | 0.00012 | 0.00011 | kg N eq/m3 wastewater treated
| Biological nutrient removal-3-stage; wastewater treatment unit, solids reduction; at plant; m3 wastewater - US |  | 0.00148 | [7 empty] | kg N eq/m3 wastewater treated
| Biological nutrient removal-4-stage; wastewater treatment unit, solids reduction; at plant; m3 wastewater - US |  |  |  |  | 0.00176 |  | 0.00122 |  |  | kg N eq/m3 wastewater treated
| Biological nutrient removal-5-stage; wastewater treatment unit, solids reduction; at plant; m3 wastewater - US |  |  |  | 0.00159 |  | 0.00159 |  | 0.00159 | 0.00136 | kg N eq/m3 wastewater treated
| Centrifuge; wastewater treatment unit, solids reduction; at plant; m3 wastewater - US | 8.6207e-05 | 7.3392e-05 | 0.00013 | 7.4083e-05 | 7.3746e-05 | 7.3746e-05 | 7.2454e-05 | 7.385e-05 | 7.0912e-05 | kg N eq/m3 wastewater treated
| Chemical phosphorus removal; wastewater treatment unit, solids reduction; at plant; m3 wastewater - US |  |  | 0.00025 | 1.2604e-05 | 1.2604e-05 | 1.2604e-05 | 6.3958e-06 | 1.2604e-05 | 6.3206e-06 | kg N eq/m3 wastewater treated
| Chlorination; wastewater treatment unit, solids reduction; at plant; m3 wastewater - US | 0.00011 | 0.0001 | 0.0001 | 8.9999e-05 | 8.9999e-05 | 8.9999e-05 | 8.9999e-05 | 6.675e-05 | 6.7293e-05 | kg N eq/m3 wastewater treated
| Dechlorination; wastewater treatment unit, solids reduction; at plant; m3 wastewater - US | 4.2713e-05 | 4.2713e-05 | 4.2713e-05 | 4.2713e-05 | 4.2713e-05 | 4.2713e-05 | 4.2713e-05 | 5.1178e-05 | 5.1263e-05 | kg N eq/m3 wastewater treated
| Denitrification, attached growth; wastewater treatment unit, solids reduction; at plant; m3 wastewater - US | [5 empty] | 0.00045 |  | 5.2702e-05 |  | kg N eq/m3 wastewater treated
| Denitrification, suspended growth; wastewater treatment unit, solids reduction; at plant; m3 wastewater - US |  |  | 0.00048 | [6 empty] | kg N eq/m3 wastewater treated
| Effluent release; wastewater treatment unit; at surface water; m3 wastewater - US | 0.0642 | 0.00649 | 0.01111 | 0.00333 | 0.00333 | 0.00223 | 0.00295 | 0.00059 | 0.00085 | kg N eq/m3 wastewater treated
| Fermentation; wastewater treatment unit, solids reduction; at plant; m3 - US |  |  |  | 3.1057e-06 | 3.1049e-06 | 3.1049e-06 |  | 3.1049e-06 | 3.0974e-06 | kg N eq/m3 wastewater treated
| Filtration, sand filter; wastewater treatment unit, solids reduction; at plant; m3 wastewater - US |  |  |  | 2.1563e-05 | 2.1563e-05 | 2.1563e-05 |  | 2.2839e-06 |  | kg N eq/m3 wastewater treated
| Gravity thickener; wastewater treatment unit, solids reduction; at plant; m3 wastewater - US | 2.642e-06 | 2.5035e-06 | 2.9046e-06 | 2.4985e-06 | 2.4985e-06 | 2.4985e-06 | 2.491e-06 | 2.4985e-06 | 2.4601e-06 | kg N eq/m3 wastewater treated
| Membrane filter; wastewater treatment unit, solids reduction; at plant; m3 wastewater - US | [6 empty] | 0.00083 |  | 0.00083 | kg N eq/m3 wastewater treated
| Ultrafilter; wastewater treatment unit, solids reduction; at plant; m3 wastewater - US | [7 empty] | 0.00067 |  | kg N eq/m3 wastewater treated
| Nitrification, suspended growth; wastewater treatment unit, solids reduction; at plant; m3 wastewater - US |  |  | 0.00055 | [6 empty] | kg N eq/m3 wastewater treated
| Primary clarifier; wastewater treatment unit, solids reduction; at plant; m3 wastewater - US | 3.3803e-06 | 3.3517e-06 | 3.4504e-06 | 3.3514e-06 | 3.3505e-06 | 3.3492e-06 | 3.3492e-06 | 3.3517e-06 | 3.3467e-06 | kg N eq/m3 wastewater treated
| Reverse osmosis; wastewater treatment unit, solids reduction; at plant; m3 wastewater - US | [7 empty] | 0.00166 | 0.00157 | kg N eq/m3 wastewater treated
| Screening and grit removal; wastewater treatment unit, solids reduction; at plant; m3 wastewater - US | 1.1759e-05 | 1.1709e-05 | 1.1809e-05 | 1.1734e-05 | 1.1734e-05 | 1.1734e-05 | 1.1709e-05 | 1.1734e-05 | 1.1709e-05 | kg N eq/m3 wastewater treated
| Secondary clarifier; wastewater treatment unit, solids reduction; at plant; m3 wastewater - US | 5.0827e-06 | 4.6422e-06 | 5.2103e-06 | 4.8176e-06 | 4.8324e-06 | 4.8324e-06 |  | 4.8324e-06 |  | kg N eq/m3 wastewater treated
| Sludge hauling and landfill; wastewater treatment unit, solids reduction; at plant; m3 wastewater - US | 0.00172 | 0.00146 | 0.00257 | 0.00147 | 0.00147 | 0.00147 | 0.00144 | 0.00147 | 0.00141 | kg N eq/m3 wastewater treated
| Tertiary clarification, denitrification; wastewater treatment unit, solids reduction; at plant; m3 wastewater - US |  |  | 4.1567e-06 | [6 empty] | kg N eq/m3 wastewater treated
| Tertiary clarification, nitrification; wastewater treatment unit, solids reduction; at plant; m3 wastewater - US |  |  | 3.5275e-06 | [6 empty] | kg N eq/m3 wastewater treated
| Underground injection of brine; wastewater treatment unit, solids reduction; at injection site; m3 wastewater - US | [7 empty] | 0.00114 | 0.00114 | kg N eq/m3 wastewater treated
| Total | 0.066822 | 0.0097883 | 0.015944 | 0.0067765 | 0.0069461 | 0.0061261 | 0.0067891 | 0.0075249 | 0.0074864
| Max | 0.066822 | 0.066822 | 0.066822 | 0.066822 | 0.066822 | 0.066822 | 0.066822 | 0.066822 | 0.066822
Eutrophication Potential (% Contribution)
| Process | Level 1 | Level 2-1 | Level 2-2 | Level 3-1 | Level 3-2 | Level 4-1 | Level 4-2 | Level 5-1 | Level 5-2
| Activated sludge; wastewater treatment unit, solids reduction; at plant; m3 wastewater - US | 0.7483% |  | 3.199%
| Anaerobic digester; wastewater treatment unit, solids reduction; at plant; m3 wastewater - US | 0.2095% | 1.226% | 1.066% | 1.771% | 1.728% | 1.959% | 1.768% | 1.595% | 1.469%
| Biological nutrient removal-3-stage; wastewater treatment unit, solids reduction; at plant; m3 wastewater - US |  | 15.12%
| Biological nutrient removal-4-stage; wastewater treatment unit, solids reduction; at plant; m3 wastewater - US |  |  |  |  | 25.34% |  | 17.97%
| Biological nutrient removal-5-stage; wastewater treatment unit, solids reduction; at plant; m3 wastewater - US |  |  |  | 23.46% |  | 25.95% |  | 21.13% | 18.17%
| Centrifuge; wastewater treatment unit, solids reduction; at plant; m3 wastewater - US | 0.129% | 0.7498% | 0.8154% | 1.093% | 1.062% | 1.204% | 1.067% | 0.9814% | 0.9472%
| Chemical phosphorus removal; wastewater treatment unit, solids reduction; at plant; m3 wastewater - US |  |  | 1.568% | 0.186% | 0.1814% | 0.2057% | 0.09421% | 0.1675% | 0.08443%
| Chlorination; wastewater treatment unit, solids reduction; at plant; m3 wastewater - US | 0.1646% | 1.022% | 0.6272% | 1.328% | 1.296% | 1.469% | 1.326% | 0.8871% | 0.8989%
| Dechlorination; wastewater treatment unit, solids reduction; at plant; m3 wastewater - US | 0.06392% | 0.4364% | 0.2679% | 0.6303% | 0.6149% | 0.6972% | 0.6291% | 0.6801% | 0.6847%
| Denitrification, attached growth; wastewater treatment unit, solids reduction; at plant; m3 wastewater - US | [5 empty] | 7.346% |  | 0.7004%
| Denitrification, suspended growth; wastewater treatment unit, solids reduction; at plant; m3 wastewater - US |  |  | 3.011%
| Effluent release; wastewater treatment unit; at surface water; m3 wastewater - US | 96.08% | 66.3% | 69.68% | 49.14% | 47.94% | 36.4% | 43.45% | 7.841% | 11.35%
| Fermentation; wastewater treatment unit, solids reduction; at plant; m3 - US |  |  |  | 0.04583% | 0.0447% | 0.05068% |  | 0.04126% | 0.04137%
| Filtration, sand filter; wastewater treatment unit, solids reduction; at plant; m3 wastewater - US |  |  |  | 0.3182% | 0.3104% | 0.352% |  | 0.03035%
| Gravity thickener; wastewater treatment unit, solids reduction; at plant; m3 wastewater - US | 0.003954% | 0.02558% | 0.01822% | 0.03687% | 0.03597% | 0.04078% | 0.03669% | 0.0332% | 0.03286%
| Membrane filter; wastewater treatment unit, solids reduction; at plant; m3 wastewater - US | [6 empty] | 12.23% |  | 11.09%
| Ultrafilter; wastewater treatment unit, solids reduction; at plant; m3 wastewater - US | [7 empty] | 8.904%
| Nitrification, suspended growth; wastewater treatment unit, solids reduction; at plant; m3 wastewater - US |  |  | 3.45%
| Primary clarifier; wastewater treatment unit, solids reduction; at plant; m3 wastewater - US | 0.005059% | 0.03424% | 0.02164% | 0.04946% | 0.04823% | 0.05467% | 0.04933% | 0.04454% | 0.0447%
| Reverse osmosis; wastewater treatment unit, solids reduction; at plant; m3 wastewater - US | [7 empty] | 22.06% | 20.97%
| Screening and grit removal; wastewater treatment unit, solids reduction; at plant; m3 wastewater - US | 0.0176% | 0.1196% | 0.07407% | 0.1732% | 0.1689% | 0.1915% | 0.1725% | 0.1559% | 0.1564%
| Secondary clarifier; wastewater treatment unit, solids reduction; at plant; m3 wastewater - US | 0.007606% | 0.04743% | 0.03268% | 0.07109% | 0.06957% | 0.07888% |  | 0.06422%
| Sludge hauling and landfill; wastewater treatment unit, solids reduction; at plant; m3 wastewater - US | 2.574% | 14.92% | 16.12% | 21.69% | 21.16% | 24% | 21.21% | 19.54% | 18.83%
| Tertiary clarification, denitrification; wastewater treatment unit, solids reduction; at plant; m3 wastewater - US |  |  | 0.02607%
| Tertiary clarification, nitrification; wastewater treatment unit, solids reduction; at plant; m3 wastewater - US |  |  | 0.02212%
| Underground injection of brine; wastewater treatment unit, solids reduction; at injection site; m3 wastewater - US | [7 empty] | 15.15% | 15.23%
Eutrophication Potential (% of Maximum)
| Process | Level 1 | Level 2-1 | Level 2-2 | Level 3-1 | Level 3-2 | Level 4-1 | Level 4-2 | Level 5-1 | Level 5-2
| Activated sludge; wastewater treatment unit, solids reduction; at plant; m3 wastewater - US | 0.7483% |  | 0.7632%
| Anaerobic digester; wastewater treatment unit, solids reduction; at plant; m3 wastewater - US | 0.2095% | 0.1796% | 0.2544% | 0.1796% | 0.1796% | 0.1796% | 0.1796% | 0.1796% | 0.1646%
| Biological nutrient removal-3-stage; wastewater treatment unit, solids reduction; at plant; m3 wastewater - US |  | 2.215%
| Biological nutrient removal-4-stage; wastewater treatment unit, solids reduction; at plant; m3 wastewater - US |  |  |  |  | 2.634% |  | 1.826%
| Biological nutrient removal-5-stage; wastewater treatment unit, solids reduction; at plant; m3 wastewater - US |  |  |  | 2.379% |  | 2.379% |  | 2.379% | 2.035%
| Centrifuge; wastewater treatment unit, solids reduction; at plant; m3 wastewater - US | 0.129% | 0.1098% | 0.1945% | 0.1109% | 0.1104% | 0.1104% | 0.1084% | 0.1105% | 0.1061%
| Chemical phosphorus removal; wastewater treatment unit, solids reduction; at plant; m3 wastewater - US |  |  | 0.3741% | 0.01886% | 0.01886% | 0.01886% | 0.009572% | 0.01886% | 0.009459%
| Chlorination; wastewater treatment unit, solids reduction; at plant; m3 wastewater - US | 0.1646% | 0.1497% | 0.1497% | 0.1347% | 0.1347% | 0.1347% | 0.1347% | 0.09989% | 0.1007%
| Dechlorination; wastewater treatment unit, solids reduction; at plant; m3 wastewater - US | 0.06392% | 0.06392% | 0.06392% | 0.06392% | 0.06392% | 0.06392% | 0.06392% | 0.07659% | 0.07672%
| Denitrification, attached growth; wastewater treatment unit, solids reduction; at plant; m3 wastewater - US | [5 empty] | 0.6734% |  | 0.07887%
| Denitrification, suspended growth; wastewater treatment unit, solids reduction; at plant; m3 wastewater - US |  |  | 0.7183%
| Effluent release; wastewater treatment unit; at surface water; m3 wastewater - US | 96.08% | 9.712% | 16.63% | 4.983% | 4.983% | 3.337% | 4.415% | 0.8829% | 1.272%
| Fermentation; wastewater treatment unit, solids reduction; at plant; m3 - US |  |  |  | 0.004648% | 0.004646% | 0.004646% |  | 0.004646% | 0.004635%
| Filtration, sand filter; wastewater treatment unit, solids reduction; at plant; m3 wastewater - US |  |  |  | 0.03227% | 0.03227% | 0.03227% |  | 0.003418%
| Gravity thickener; wastewater treatment unit, solids reduction; at plant; m3 wastewater - US | 0.003954% | 0.003747% | 0.004347% | 0.003739% | 0.003739% | 0.003739% | 0.003728% | 0.003739% | 0.003682%
| Membrane filter; wastewater treatment unit, solids reduction; at plant; m3 wastewater - US | [6 empty] | 1.242% |  | 1.242%
| Ultrafilter; wastewater treatment unit, solids reduction; at plant; m3 wastewater - US | [7 empty] | 1.003%
| Nitrification, suspended growth; wastewater treatment unit, solids reduction; at plant; m3 wastewater - US |  |  | 0.8231%
| Primary clarifier; wastewater treatment unit, solids reduction; at plant; m3 wastewater - US | 0.005059% | 0.005016% | 0.005164% | 0.005015% | 0.005014% | 0.005012% | 0.005012% | 0.005016% | 0.005008%
| Reverse osmosis; wastewater treatment unit, solids reduction; at plant; m3 wastewater - US | [7 empty] | 2.484% | 2.35%
| Screening and grit removal; wastewater treatment unit, solids reduction; at plant; m3 wastewater - US | 0.0176% | 0.01752% | 0.01767% | 0.01756% | 0.01756% | 0.01756% | 0.01752% | 0.01756% | 0.01752%
| Secondary clarifier; wastewater treatment unit, solids reduction; at plant; m3 wastewater - US | 0.007606% | 0.006947% | 0.007797% | 0.00721% | 0.007232% | 0.007232% |  | 0.007232%
| Sludge hauling and landfill; wastewater treatment unit, solids reduction; at plant; m3 wastewater - US | 2.574% | 2.185% | 3.846% | 2.2% | 2.2% | 2.2% | 2.155% | 2.2% | 2.11%
| Tertiary clarification, denitrification; wastewater treatment unit, solids reduction; at plant; m3 wastewater - US |  |  | 0.006221%
| Tertiary clarification, nitrification; wastewater treatment unit, solids reduction; at plant; m3 wastewater - US |  |  | 0.005279%
| Underground injection of brine; wastewater treatment unit, solids reduction; at injection site; m3 wastewater - US | [7 empty] | 1.706% | 1.706%
Chart by life cycle stage (process short name)
| Process | Level 1 | Level 2-1 | Level 2-2 | Level 3-1 | Level 3-2 | Level 4-1 | Level 4-2 | Level 5-1 | Level 5-2
| Activated sludge | 0.0005 |  | 0.00051
| Anaerobic digester | 0.00014 | 0.00012 | 0.00017 | 0.00012 | 0.00012 | 0.00012 | 0.00012 | 0.00012 | 0.00011
| Biological nutrient removal-3-stage |  | 0.00148
| Biological nutrient removal-4-stage |  |  |  |  | 0.00176 |  | 0.00122
| Biological nutrient removal-5-stage |  |  |  | 0.00159 |  | 0.00159 |  | 0.00159 | 0.00136
| Centrifuge | 8.6207e-05 | 7.3392e-05 | 0.00013 | 7.4083e-05 | 7.3746e-05 | 7.3746e-05 | 7.2454e-05 | 7.385e-05 | 7.0912e-05
| Chemical phosphorus removal |  |  | 0.00025 | 1.2604e-05 | 1.2604e-05 | 1.2604e-05 | 6.3958e-06 | 1.2604e-05 | 6.3206e-06
| Chlorination | 0.00011 | 0.0001 | 0.0001 | 8.9999e-05 | 8.9999e-05 | 8.9999e-05 | 8.9999e-05 | 6.675e-05 | 6.7293e-05
| Dechlorination | 4.2713e-05 | 4.2713e-05 | 4.2713e-05 | 4.2713e-05 | 4.2713e-05 | 4.2713e-05 | 4.2713e-05 | 5.1178e-05 | 5.1263e-05
| Denitrification, attached growth | [5 empty] | 0.00045 |  | 5.2702e-05
| Denitrification, suspended growth |  |  | 0.00048
| Effluent release | 0.0642 | 0.00649 | 0.01111 | 0.00333 | 0.00333 | 0.00223 | 0.00295 | 0.00059 | 0.00085
| Fermentation |  |  |  | 3.1057e-06 | 3.1049e-06 | 3.1049e-06 |  | 3.1049e-06 | 3.0974e-06
| Filtration |  |  |  | 2.1563e-05 | 2.1563e-05 | 2.1563e-05 |  | 2.2839e-06
| Gravity thickener | 2.642e-06 | 2.5035e-06 | 2.9046e-06 | 2.4985e-06 | 2.4985e-06 | 2.4985e-06 | 2.491e-06 | 2.4985e-06 | 2.4601e-06
| Membrane filter | [6 empty] | 0.00083 |  | 0.00083
| Ultrafilter | [7 empty] | 0.00067
| Nitrification, suspended growth |  |  | 0.00055
| Primary clarifier | 3.3803e-06 | 3.3517e-06 | 3.4504e-06 | 3.3514e-06 | 3.3505e-06 | 3.3492e-06 | 3.3492e-06 | 3.3517e-06 | 3.3467e-06
| Reverse osmosis | [7 empty] | 0.00166 | 0.00157
| Screening and grit removal | 1.1759e-05 | 1.1709e-05 | 1.1809e-05 | 1.1734e-05 | 1.1734e-05 | 1.1734e-05 | 1.1709e-05 | 1.1734e-05 | 1.1709e-05
| Secondary clarifier | 5.0827e-06 | 4.6422e-06 | 5.2103e-06 | 4.8176e-06 | 4.8324e-06 | 4.8324e-06 |  | 4.8324e-06
| Sludge hauling and landfill | 0.00172 | 0.00146 | 0.00257 | 0.00147 | 0.00147 | 0.00147 | 0.00144 | 0.00147 | 0.00141
| Tertiary clarification, denitrification |  |  | 4.1567e-06
| Tertiary clarification, nitrification |  |  | 3.5275e-06
| Underground injection of brine | [7 empty] | 0.00114 | 0.00114
| Total | 0.066822 | 0.0097883 | 0.015944 | 0.0067765 | 0.0069461 | 0.0061261 | 0.0067891 | 0.0075249 | 0.0074864
Category | Process | Level 1 | Level 2-1 | Level 2-2 | Level 3-1 | Level 3-2 | Level 4-1 | Level 4-2 | Level 5-1 | Level 5-2
Preliminary/Primary/Disinfection | Screening and grit removal | 1.1759e-05 | 1.1709e-05 | 1.1809e-05 | 1.1734e-05 | 1.1734e-05 | 1.1734e-05 | 1.1709e-05 | 1.1734e-05 | 1.1709e-05
Preliminary/Primary/Disinfection | Primary clarifier | 3.3803e-06 | 3.3517e-06 | 3.4504e-06 | 3.3514e-06 | 3.3505e-06 | 3.3492e-06 | 3.3492e-06 | 3.3517e-06 | 3.3467e-06
Biological Treatment | Activated sludge | 0.0005 |  | 0.00051
Biological Treatment | Secondary clarifier | 5.0827e-06 | 4.6422e-06 | 5.2103e-06 | 4.8176e-06 | 4.8324e-06 | 4.8324e-06 |  | 4.8324e-06
Biological Treatment | Biological nutrient removal-3-stage |  | 0.00148
Biological Treatment | Biological nutrient removal-4-stage |  |  |  |  | 0.00176 |  | 0.00122
Biological Treatment | Biological nutrient removal-5-stage |  |  |  | 0.00159 |  | 0.00159 |  | 0.00159 | 0.00136
Post-Biological Treatment | Filtration |  |  |  | 2.1563e-05 | 2.1563e-05 | 2.1563e-05 |  | 2.2839e-06
Biological Treatment | Tertiary clarification, denitrification |  |  | 4.1567e-06
Biological Treatment | Tertiary clarification, nitrification |  |  | 3.5275e-06
Preliminary/Primary/Disinfection | Chlorination | 0.00011 | 0.0001 | 0.0001 | 8.9999e-05 | 8.9999e-05 | 8.9999e-05 | 8.9999e-05 | 6.675e-05 | 6.7293e-05
Preliminary/Primary/Disinfection | Dechlorination | 4.2713e-05 | 4.2713e-05 | 4.2713e-05 | 4.2713e-05 | 4.2713e-05 | 4.2713e-05 | 4.2713e-05 | 5.1178e-05 | 5.1263e-05
Post-Biological Treatment | Reverse osmosis | [7 empty] | 0.00166 | 0.00157
Post-Biological Treatment | Denitrification, attached growth | [5 empty] | 0.00045 |  | 5.2702e-05
Biological Treatment | Denitrification, suspended growth |  |  | 0.00048
Biological Treatment | Nitrification, suspended growth |  |  | 0.00055
Post-Biological Treatment | Ultrafilter | [7 empty] | 0.00067
Post-Biological Treatment | Chemical phosphorus removal |  |  | 0.00025 | 1.2604e-05 | 1.2604e-05 | 1.2604e-05 | 6.3958e-06 | 1.2604e-05 | 6.3206e-06
Biological Treatment | Membrane filter | [6 empty] | 0.00083 |  | 0.00083
Sludge Processing and Disposal | Centrifuge | 8.6207e-05 | 7.3392e-05 | 0.00013 | 7.4083e-05 | 7.3746e-05 | 7.3746e-05 | 7.2454e-05 | 7.385e-05 | 7.0912e-05
Sludge Processing and Disposal | Sludge hauling and landfill | 0.00172 | 0.00146 | 0.00257 | 0.00147 | 0.00147 | 0.00147 | 0.00144 | 0.00147 | 0.00141
Sludge Processing and Disposal | Anaerobic digester | 0.00014 | 0.00012 | 0.00017 | 0.00012 | 0.00012 | 0.00012 | 0.00012 | 0.00012 | 0.00011
Biological Treatment | Fermentation |  |  |  | 3.1057e-06 | 3.1049e-06 | 3.1049e-06 |  | 3.1049e-06 | 3.0974e-06
Sludge Processing and Disposal | Gravity thickener | 2.642e-06 | 2.5035e-06 | 2.9046e-06 | 2.4985e-06 | 2.4985e-06 | 2.4985e-06 | 2.491e-06 | 2.4985e-06 | 2.4601e-06
Effluent Release | Effluent release | 0.0642 | 0.00649 | 0.01111 | 0.00333 | 0.00333 | 0.00223 | 0.00295 | 0.00059 | 0.00085
Brine Injection | Underground injection of brine | [7 empty] | 0.00114 | 0.00114
Summary Stages for Charts | Process | Level 1, AS | Level 2-1, A2O | Level 2-2, AS3 | Level 3-1, B5 | Level 3-2, MUCT | Level 4-1, B5/Denit | Level 4-2, MBR | Level 5-1, B5/RO | Level 5-2, MBR/RO
| Preliminary/Primary/Disinfection | 0.00016785 | 0.00015777 | 0.00015797 | 0.0001478 | 0.0001478 | 0.0001478 | 0.00014777 | 0.00013301 | 0.00013361
| Biological Treatment | 0.00050508 | 0.0014846 | 0.0015529 | 0.0015979 | 0.0017679 | 0.0015979 | 0.00205 | 0.0015979 | 0.0021931
| Post-Biological Treatment | 0 | 0 | 0.00025 | 3.4166e-05 | 3.4166e-05 | 0.00048417 | 6.3958e-06 | 0.0023976 | 0.0015763
| Sludge Processing and Disposal | 0.0019488 | 0.0016559 | 0.0028729 | 0.0016666 | 0.0016662 | 0.0016662 | 0.0016349 | 0.0016663 | 0.0015934
| Effluent Release | 0.0642 | 0.00649 | 0.01111 | 0.00333 | 0.00333 | 0.00223 | 0.00295 | 0.00059 | 0.00085
| Brine Injection | [7 empty] | 0.00114 | 0.00114
| Total | 0.066822 | 0.0097883 | 0.015944 | 0.0067765 | 0.0069461 | 0.0061261 | 0.0067891 | 0.0075249 | 0.0074864

## CED
Final | Cumulative Energy Demand (MJ/m3 wastewater treated)
| Process | Level 1 | Level 2-1 | Level 2-2 | Level 3-1 | Level 3-2 | Level 4-1 | Level 4-2 | Level 5-1 | Level 5-2 | Unit
| Activated sludge; wastewater treatment unit, solids reduction; at plant; m3 wastewater - US | 2.0324 |  | 2.095 | [6 empty] | MJ/m3 wastewater treated
| Anaerobic digester; wastewater treatment unit, solids reduction; at plant; m3 wastewater - US | 1.8315 | 1.6383 | 2.5374 | 1.7633 | 1.6279 | 1.6279 | 1.5702 | 1.6279 | 1.4897 | MJ/m3 wastewater treated
| Biological nutrient removal-3-stage; wastewater treatment unit, solids reduction; at plant; m3 wastewater - US |  | 6.0538 | [7 empty] | MJ/m3 wastewater treated
| Biological nutrient removal-4-stage; wastewater treatment unit, solids reduction; at plant; m3 wastewater - US |  |  |  |  | 7.1954 |  | 4.9789 |  |  | MJ/m3 wastewater treated
| Biological nutrient removal-5-stage; wastewater treatment unit, solids reduction; at plant; m3 wastewater - US |  |  |  | 6.4931 |  | 6.4993 |  | 6.4993 | 5.5508 | MJ/m3 wastewater treated
| Centrifuge; wastewater treatment unit, solids reduction; at plant; m3 wastewater - US | 0.39008 | 0.33184 | 0.56705 | 0.33485 | 0.33344 | 0.33344 | 0.32756 | 0.33401 | 0.32065 | MJ/m3 wastewater treated
| Chemical phosphorus removal; wastewater treatment unit, solids reduction; at plant; m3 wastewater - US |  |  | 0.78997 | 0.0398 | 0.0398 | 0.0398 | 0.02019 | 0.0398 | 0.01996 | MJ/m3 wastewater treated
| Chlorination; wastewater treatment unit, solids reduction; at plant; m3 wastewater - US | 0.34572 | 0.33043 | 0.32996 | 0.29117 | 0.29117 | 0.29117 | 0.29117 | 0.22568 | 0.2272 | MJ/m3 wastewater treated
| Dechlorination; wastewater treatment unit, solids reduction; at plant; m3 wastewater - US | 0.16789 | 0.16789 | 0.16789 | 0.16789 | 0.16789 | 0.16789 | 0.16789 | 0.19586 | 0.19631 | MJ/m3 wastewater treated
| Denitrification, attached growth; wastewater treatment unit, solids reduction; at plant; m3 wastewater - US | [5 empty] | 2.6842 |  | 0.2967 |  | MJ/m3 wastewater treated
| Denitrification, suspended growth; wastewater treatment unit, solids reduction; at plant; m3 wastewater - US |  |  | 3.8267 | [6 empty] | MJ/m3 wastewater treated
| Effluent release; wastewater treatment unit; at surface water; m3 wastewater - US | 0 | 0 | 0 | 0 | 0 | 0 | 0 | 0 | 0 | MJ/m3 wastewater treated
| Fermentation; wastewater treatment unit, solids reduction; at plant; m3 - US |  |  |  | 0.01266 | 0.01266 | 0.01266 |  | 0.01266 | 0.01263 | MJ/m3 wastewater treated
| Filtration, sand filter; wastewater treatment unit, solids reduction; at plant; m3 wastewater - US |  |  |  | 0.08647 | 0.08647 | 0.08647 |  | 0.00917 |  | MJ/m3 wastewater treated
| Gravity thickener; wastewater treatment unit, solids reduction; at plant; m3 wastewater - US | 0.01077 | 0.01021 | 0.01184 | 0.01019 | 0.01019 | 0.01019 | 0.01016 | 0.01019 | 0.01003 | MJ/m3 wastewater treated
| Membrane filter; wastewater treatment unit, solids reduction; at plant; m3 wastewater - US | [6 empty] | 3.4053 |  | 3.4053 | MJ/m3 wastewater treated
| Ultrafilter; wastewater treatment unit, solids reduction; at plant; m3 wastewater - US | [7 empty] | 2.756 |  | MJ/m3 wastewater treated
| Nitrification, suspended growth; wastewater treatment unit, solids reduction; at plant; m3 wastewater - US |  |  | 2.2666 | [6 empty] | MJ/m3 wastewater treated
| Primary clarifier; wastewater treatment unit, solids reduction; at plant; m3 wastewater - US | 0.01378 | 0.01366 | 0.01407 | 0.01366 | 0.01366 | 0.01365 | 0.01365 | 0.01366 | 0.01364 | MJ/m3 wastewater treated
| Reverse osmosis; wastewater treatment unit, solids reduction; at plant; m3 wastewater - US | [7 empty] | 6.8641 | 6.4835 | MJ/m3 wastewater treated
| Screening and grit removal; wastewater treatment unit, solids reduction; at plant; m3 wastewater - US | 0.04798 | 0.04777 | 0.04818 | 0.04787 | 0.04787 | 0.04787 | 0.04777 | 0.04787 | 0.04777 | MJ/m3 wastewater treated
| Secondary clarifier; wastewater treatment unit, solids reduction; at plant; m3 wastewater - US | 0.0207 | 0.0189 | 0.02122 | 0.01961 | 0.01968 | 0.01968 |  | 0.01968 |  | MJ/m3 wastewater treated
| Sludge hauling and landfill; wastewater treatment unit, solids reduction; at plant; m3 wastewater - US | 0.50856 | 0.43806 | 0.87655 | 0.45452 | 0.45101 | 0.45018 | 0.43318 | 0.45099 | 0.43022 | MJ/m3 wastewater treated
| Tertiary clarification, denitrification; wastewater treatment unit, solids reduction; at plant; m3 wastewater - US |  |  | 0.01692 | [6 empty] | MJ/m3 wastewater treated
| Tertiary clarification, nitrification; wastewater treatment unit, solids reduction; at plant; m3 wastewater - US |  |  | 0.01435 | [6 empty] | MJ/m3 wastewater treated
| Underground injection of brine; wastewater treatment unit, solids reduction; at injection site; m3 wastewater - US | [7 empty] | 4.6688 | 4.6688 | MJ/m3 wastewater treated
| Total | 5.3694 | 9.0509 | 13.5837 | 9.735 | 10.2972 | 12.2845 | 11.2659 | 24.0724 | 22.8764
| Max | 24.0724 | 24.0724 | 24.0724 | 24.0724 | 24.0724 | 24.0724 | 24.0724 | 24.0724 | 24.0724
Cumulative Energy Demand (% Contribution)
| Process | Level 1 | Level 2-1 | Level 2-2 | Level 3-1 | Level 3-2 | Level 4-1 | Level 4-2 | Level 5-1 | Level 5-2
| Activated sludge; wastewater treatment unit, solids reduction; at plant; m3 wastewater - US | 37.85% |  | 15.42%
| Anaerobic digester; wastewater treatment unit, solids reduction; at plant; m3 wastewater - US | 34.11% | 18.1% | 18.68% | 18.11% | 15.81% | 13.25% | 13.94% | 6.763% | 6.512%
| Biological nutrient removal-3-stage; wastewater treatment unit, solids reduction; at plant; m3 wastewater - US |  | 66.89%
| Biological nutrient removal-4-stage; wastewater treatment unit, solids reduction; at plant; m3 wastewater - US |  |  |  |  | 69.88% |  | 44.19%
| Biological nutrient removal-5-stage; wastewater treatment unit, solids reduction; at plant; m3 wastewater - US |  |  |  | 66.7% |  | 52.91% |  | 27% | 24.26%
| Centrifuge; wastewater treatment unit, solids reduction; at plant; m3 wastewater - US | 7.265% | 3.666% | 4.174% | 3.44% | 3.238% | 2.714% | 2.908% | 1.388% | 1.402%
| Chemical phosphorus removal; wastewater treatment unit, solids reduction; at plant; m3 wastewater - US |  |  | 5.816% | 0.4088% | 0.3865% | 0.324% | 0.1792% | 0.1653% | 0.08725%
| Chlorination; wastewater treatment unit, solids reduction; at plant; m3 wastewater - US | 6.439% | 3.651% | 2.429% | 2.991% | 2.828% | 2.37% | 2.585% | 0.9375% | 0.9932%
| Dechlorination; wastewater treatment unit, solids reduction; at plant; m3 wastewater - US | 3.127% | 1.855% | 1.236% | 1.725% | 1.63% | 1.367% | 1.49% | 0.8136% | 0.8581%
| Denitrification, attached growth; wastewater treatment unit, solids reduction; at plant; m3 wastewater - US | [5 empty] | 21.85% |  | 1.233%
| Denitrification, suspended growth; wastewater treatment unit, solids reduction; at plant; m3 wastewater - US |  |  | 28.17%
| Effluent release; wastewater treatment unit; at surface water; m3 wastewater - US | 0% | 0% | 0% | 0% | 0% | 0% | 0% | 0% | 0%
| Fermentation; wastewater treatment unit, solids reduction; at plant; m3 - US |  |  |  | 0.13% | 0.1229% | 0.1031% |  | 0.05259% | 0.05521%
| Filtration, sand filter; wastewater treatment unit, solids reduction; at plant; m3 wastewater - US |  |  |  | 0.8882% | 0.8397% | 0.7039% |  | 0.03809%
| Gravity thickener; wastewater treatment unit, solids reduction; at plant; m3 wastewater - US | 0.2006% | 0.1128% | 0.08716% | 0.1047% | 0.09896% | 0.08295% | 0.09018% | 0.04233% | 0.04384%
| Membrane filter; wastewater treatment unit, solids reduction; at plant; m3 wastewater - US | [6 empty] | 30.23% |  | 14.89%
| Ultrafilter; wastewater treatment unit, solids reduction; at plant; m3 wastewater - US | [7 empty] | 11.45%
| Nitrification, suspended growth; wastewater treatment unit, solids reduction; at plant; m3 wastewater - US |  |  | 16.69%
| Primary clarifier; wastewater treatment unit, solids reduction; at plant; m3 wastewater - US | 0.2566% | 0.1509% | 0.1036% | 0.1403% | 0.1327% | 0.1111% | 0.1212% | 0.05675% | 0.05962%
| Reverse osmosis; wastewater treatment unit, solids reduction; at plant; m3 wastewater - US | [7 empty] | 28.51% | 28.34%
| Screening and grit removal; wastewater treatment unit, solids reduction; at plant; m3 wastewater - US | 0.8936% | 0.5278% | 0.3547% | 0.4917% | 0.4649% | 0.3897% | 0.424% | 0.1989% | 0.2088%
| Secondary clarifier; wastewater treatment unit, solids reduction; at plant; m3 wastewater - US | 0.3855% | 0.2088% | 0.1562% | 0.2014% | 0.1911% | 0.1602% |  | 0.08175%
| Sludge hauling and landfill; wastewater treatment unit, solids reduction; at plant; m3 wastewater - US | 9.471% | 4.84% | 6.453% | 4.669% | 4.38% | 3.665% | 3.845% | 1.873% | 1.881%
| Tertiary clarification, denitrification; wastewater treatment unit, solids reduction; at plant; m3 wastewater - US |  |  | 0.1246%
| Tertiary clarification, nitrification; wastewater treatment unit, solids reduction; at plant; m3 wastewater - US |  |  | 0.1056%
| Underground injection of brine; wastewater treatment unit, solids reduction; at injection site; m3 wastewater - US | [7 empty] | 19.39% | 20.41%
Cumulative Energy Demand (% of Maximum)
| Process | Level 1 | Level 2-1 | Level 2-2 | Level 3-1 | Level 3-2 | Level 4-1 | Level 4-2 | Level 5-1 | Level 5-2
| Activated sludge; wastewater treatment unit, solids reduction; at plant; m3 wastewater - US | 8.443% |  | 8.703%
| Anaerobic digester; wastewater treatment unit, solids reduction; at plant; m3 wastewater - US | 7.608% | 6.806% | 10.54% | 7.325% | 6.763% | 6.763% | 6.523% | 6.763% | 6.188%
| Biological nutrient removal-3-stage; wastewater treatment unit, solids reduction; at plant; m3 wastewater - US |  | 25.15%
| Biological nutrient removal-4-stage; wastewater treatment unit, solids reduction; at plant; m3 wastewater - US |  |  |  |  | 29.89% |  | 20.68%
| Biological nutrient removal-5-stage; wastewater treatment unit, solids reduction; at plant; m3 wastewater - US |  |  |  | 26.97% |  | 27% |  | 27% | 23.06%
| Centrifuge; wastewater treatment unit, solids reduction; at plant; m3 wastewater - US | 1.62% | 1.379% | 2.356% | 1.391% | 1.385% | 1.385% | 1.361% | 1.388% | 1.332%
| Chemical phosphorus removal; wastewater treatment unit, solids reduction; at plant; m3 wastewater - US |  |  | 3.282% | 0.1653% | 0.1653% | 0.1653% | 0.08387% | 0.1653% | 0.08292%
| Chlorination; wastewater treatment unit, solids reduction; at plant; m3 wastewater - US | 1.436% | 1.373% | 1.371% | 1.21% | 1.21% | 1.21% | 1.21% | 0.9375% | 0.9438%
| Dechlorination; wastewater treatment unit, solids reduction; at plant; m3 wastewater - US | 0.6974% | 0.6974% | 0.6974% | 0.6974% | 0.6974% | 0.6974% | 0.6974% | 0.8136% | 0.8155%
| Denitrification, attached growth; wastewater treatment unit, solids reduction; at plant; m3 wastewater - US | [5 empty] | 11.15% |  | 1.233%
| Denitrification, suspended growth; wastewater treatment unit, solids reduction; at plant; m3 wastewater - US |  |  | 15.9%
| Effluent release; wastewater treatment unit; at surface water; m3 wastewater - US | 0% | 0% | 0% | 0% | 0% | 0% | 0% | 0% | 0%
| Fermentation; wastewater treatment unit, solids reduction; at plant; m3 - US |  |  |  | 0.05259% | 0.05259% | 0.05259% |  | 0.05259% | 0.05247%
| Filtration, sand filter; wastewater treatment unit, solids reduction; at plant; m3 wastewater - US |  |  |  | 0.3592% | 0.3592% | 0.3592% |  | 0.03809%
| Gravity thickener; wastewater treatment unit, solids reduction; at plant; m3 wastewater - US | 0.04474% | 0.04241% | 0.04918% | 0.04233% | 0.04233% | 0.04233% | 0.04221% | 0.04233% | 0.04167%
| Membrane filter; wastewater treatment unit, solids reduction; at plant; m3 wastewater - US | [6 empty] | 14.15% |  | 14.15%
| Ultrafilter; wastewater treatment unit, solids reduction; at plant; m3 wastewater - US | [7 empty] | 11.45%
| Nitrification, suspended growth; wastewater treatment unit, solids reduction; at plant; m3 wastewater - US |  |  | 9.416%
| Primary clarifier; wastewater treatment unit, solids reduction; at plant; m3 wastewater - US | 0.05724% | 0.05675% | 0.05845% | 0.05675% | 0.05675% | 0.0567% | 0.0567% | 0.05675% | 0.05666%
| Reverse osmosis; wastewater treatment unit, solids reduction; at plant; m3 wastewater - US | [7 empty] | 28.51% | 26.93%
| Screening and grit removal; wastewater treatment unit, solids reduction; at plant; m3 wastewater - US | 0.1993% | 0.1984% | 0.2001% | 0.1989% | 0.1989% | 0.1989% | 0.1984% | 0.1989% | 0.1984%
| Secondary clarifier; wastewater treatment unit, solids reduction; at plant; m3 wastewater - US | 0.08599% | 0.07851% | 0.08815% | 0.08146% | 0.08175% | 0.08175% |  | 0.08175%
| Sludge hauling and landfill; wastewater treatment unit, solids reduction; at plant; m3 wastewater - US | 2.113% | 1.82% | 3.641% | 1.888% | 1.874% | 1.87% | 1.799% | 1.873% | 1.787%
| Tertiary clarification, denitrification; wastewater treatment unit, solids reduction; at plant; m3 wastewater - US |  |  | 0.07029%
| Tertiary clarification, nitrification; wastewater treatment unit, solids reduction; at plant; m3 wastewater - US |  |  | 0.05961%
| Underground injection of brine; wastewater treatment unit, solids reduction; at injection site; m3 wastewater - US | [7 empty] | 19.39% | 19.39%
Chart by life cycle stage (process short name)
| Process | Level 1, AS | Level 2-1, A2O | Level 2-2, AS3 | Level 3-1, B5 | Level 3-2, MUCT | Level 4-1, B5/Denit | Level 4-2, MBR | Level 5-1, B5/RO | Level 5-2, MBR/RO
| Activated sludge | 2.0324 |  | 2.095
| Anaerobic digester | 1.8315 | 1.6383 | 2.5374 | 1.7633 | 1.6279 | 1.6279 | 1.5702 | 1.6279 | 1.4897
| Biological nutrient removal-3-stage |  | 6.0538
| Biological nutrient removal-4-stage |  |  |  |  | 7.1954 |  | 4.9789
| Biological nutrient removal-5-stage |  |  |  | 6.4931 |  | 6.4993 |  | 6.4993 | 5.5508
| Centrifuge | 0.39008 | 0.33184 | 0.56705 | 0.33485 | 0.33344 | 0.33344 | 0.32756 | 0.33401 | 0.32065
| Chemical phosphorus removal |  |  | 0.78997 | 0.0398 | 0.0398 | 0.0398 | 0.02019 | 0.0398 | 0.01996
| Chlorination | 0.34572 | 0.33043 | 0.32996 | 0.29117 | 0.29117 | 0.29117 | 0.29117 | 0.22568 | 0.2272
| Dechlorination | 0.16789 | 0.16789 | 0.16789 | 0.16789 | 0.16789 | 0.16789 | 0.16789 | 0.19586 | 0.19631
| Denitrification, attached growth | [5 empty] | 2.6842 |  | 0.2967
| Denitrification, suspended growth |  |  | 3.8267
| Effluent release | 0 | 0 | 0 | 0 | 0 | 0 | 0 | 0 | 0
| Fermentation |  |  |  | 0.01266 | 0.01266 | 0.01266 |  | 0.01266 | 0.01263
| Filtration |  |  |  | 0.08647 | 0.08647 | 0.08647 |  | 0.00917
| Gravity thickener | 0.01077 | 0.01021 | 0.01184 | 0.01019 | 0.01019 | 0.01019 | 0.01016 | 0.01019 | 0.01003
| Membrane filter | [6 empty] | 3.4053 |  | 3.4053
| Ultrafilter | [7 empty] | 2.756
| Nitrification, suspended growth |  |  | 2.2666
| Primary clarifier | 0.01378 | 0.01366 | 0.01407 | 0.01366 | 0.01366 | 0.01365 | 0.01365 | 0.01366 | 0.01364
| Reverse osmosis | [7 empty] | 6.8641 | 6.4835
| Screening and grit removal | 0.04798 | 0.04777 | 0.04818 | 0.04787 | 0.04787 | 0.04787 | 0.04777 | 0.04787 | 0.04777
| Secondary clarifier | 0.0207 | 0.0189 | 0.02122 | 0.01961 | 0.01968 | 0.01968 |  | 0.01968
| Sludge hauling and landfill | 0.50856 | 0.43806 | 0.87655 | 0.45452 | 0.45101 | 0.45018 | 0.43318 | 0.45099 | 0.43022
| Tertiary clarification, denitrification |  |  | 0.01692
| Tertiary clarification, nitrification |  |  | 0.01435
| Underground injection of brine | [7 empty] | 4.6688 | 4.6688
| Total | 5.3694 | 9.0509 | 13.5837 | 9.735 | 10.2972 | 12.2845 | 11.2659 | 24.0724 | 22.8764
Category | Process | Level 1, AS | Level 2-1, A2O | Level 2-2, AS3 | Level 3-1, B5 | Level 3-2, MUCT | Level 4-1, B5/Denit | Level 4-2, MBR | Level 5-1, B5/RO | Level 5-2, MBR/RO
Preliminary/Primary/Disinfection | Screening and grit removal | 0.04798 | 0.04777 | 0.04818 | 0.04787 | 0.04787 | 0.04787 | 0.04777 | 0.04787 | 0.04777
Preliminary/Primary/Disinfection | Primary clarifier | 0.01378 | 0.01366 | 0.01407 | 0.01366 | 0.01366 | 0.01365 | 0.01365 | 0.01366 | 0.01364
Biological Treatment | Activated sludge | 2.0324 | 0 | 2.095 | 0 | 0 | 0 | 0 | 0 | 0
Biological Treatment | Secondary clarifier | 0.0207 | 0.0189 | 0.02122 | 0.01961 | 0.01968 | 0.01968 |  | 0.01968 | 0
Biological Treatment | Biological nutrient removal-3-stage | 0 | 6.0538 | 0 | 0 | 0 | 0 | 0 | 0 | 0
Biological Treatment | Biological nutrient removal-4-stage | 0 | 0 | 0 | 0 | 7.1954 | 0 | 4.9789 | 0 | 0
Biological Treatment | Biological nutrient removal-5-stage | 0 | 0 | 0 | 6.4931 | 0 | 6.4993 | 0 | 6.4993 | 5.5508
Post-Biological Treatment | Filtration | 0 | 0 | 0 | 0.08647 | 0.08647 | 0.08647 | 0 | 0.00917 | 0
Biological Treatment | Tertiary clarification, denitrification | 0 | 0 | 0.01692 | 0 | 0 | 0 | 0 | 0 | 0
Biological Treatment | Tertiary clarification, nitrification | 0 | 0 | 0.01435 | 0 | 0 | 0 | 0 | 0 | 0
Preliminary/Primary/Disinfection | Chlorination | 0.34572 | 0.33043 | 0.32996 | 0.29117 | 0.29117 | 0.29117 | 0.29117 | 0.22568 | 0.2272
Preliminary/Primary/Disinfection | Dechlorination | 0.16789 | 0.16789 | 0.16789 | 0.16789 | 0.16789 | 0.16789 | 0.16789 | 0.19586 | 0.19631
Post-Biological Treatment | Reverse osmosis | 0 | 0 | 0 | 0 | 0 | 0 | 0 | 6.8641 | 6.4835
Post-Biological Treatment | Denitrification, attached growth | 0 | 0 | 0 | 0 | 0 | 2.6842 | 0 | 0.2967 | 0
Biological Treatment | Denitrification, suspended growth | 0 | 0 | 3.8267 | 0 | 0 | 0 | 0 | 0 | 0
Biological Treatment | Nitrification, suspended growth | 0 | 0 | 2.2666 | 0 | 0 | 0 | 0 | 0 | 0
Post-Biological Treatment | Ultrafilter | 0 | 0 | 0 | 0 | 0 | 0 | 0 | 2.756 | 0
Post-Biological Treatment | Chemical phosphorus removal | 0 | 0 | 0.78997 | 0.0398 | 0.0398 | 0.0398 | 0.02019 | 0.0398 | 0.01996
Biological Treatment | Membrane filter | 0 | 0 | 0 | 0 | 0 | 0 | 3.4053 | 0 | 3.4053
Sludge Processing and Disposal | Centrifuge | 0.39008 | 0.33184 | 0.56705 | 0.33485 | 0.33344 | 0.33344 | 0.32756 | 0.33401 | 0.32065
Sludge Processing and Disposal | Sludge hauling and landfill | 0.50856 | 0.43806 | 0.87655 | 0.45452 | 0.45101 | 0.45018 | 0.43318 | 0.45099 | 0.43022
Sludge Processing and Disposal | Anaerobic digester | 1.8315 | 1.6383 | 2.5374 | 1.7633 | 1.6279 | 1.6279 | 1.5702 | 1.6279 | 1.4897
Biological Treatment | Fermentation | 0 | 0 | 0 | 0.01266 | 0.01266 | 0.01266 | 0 | 0.01266 | 0.01263
Sludge Processing and Disposal | Gravity thickener | 0.01077 | 0.01021 | 0.01184 | 0.01019 | 0.01019 | 0.01019 | 0.01016 | 0.01019 | 0.01003
Effluent Release | Effluent release | 0 | 0 | 0 | 0 | 0 | 0 | 0 | 0 | 0
Brine Injection | Underground injection of brine | 0 | 0 | 0 | 0 | 0 | 0 | 0 | 4.6688 | 4.6688
Summary Stages for Charts | Process | Level 1, AS | Level 2-1, A2O | Level 2-2, AS3 | Level 3-1, B5 | Level 3-2, MUCT | Level 4-1, B5/Denit | Level 4-2, MBR | Level 5-1, B5/RO | Level 5-2, MBR/RO
| Preliminary/Primary/Disinfection | 0.57537 | 0.55975 | 0.5601 | 0.52059 | 0.52059 | 0.52058 | 0.52048 | 0.48307 | 0.48492
| Biological Treatment | 2.0532 | 6.0727 | 8.2408 | 6.5253 | 7.2278 | 6.5317 | 8.3842 | 6.5317 | 8.9687
| Post-Biological Treatment | 0 | 0 | 0.78997 | 0.12627 | 0.12627 | 2.8105 | 0.02019 | 9.9658 | 6.5034
| Sludge Processing and Disposal | 2.7409 | 2.4184 | 3.9928 | 2.5628 | 2.4226 | 2.4217 | 2.3411 | 2.4231 | 2.2506
| Effluent Release | 0 | 0 | 0 | 0 | 0 | 0 | 0 | 0 | 0
| Brine Injection | 0 | 0 | 0 | 0 | 0 | 0 | 0 | 4.6688 | 4.6688
| Total | 5.3694 | 9.0509 | 13.5837 | 9.735 | 10.2972 | 12.2845 | 11.2659 | 24.0724 | 22.8764

## GWP
Final | Global Warming Potential (kg CO2 eq/m3 wastewater treated) | 0.0065473 | 0.028745 | 0.0038217 | 0.077478 | 0.029168 | 0.077478 | 0.076263 | 0.077478 | 0.076719 |  | Updated N2O
| Process | Level 1 | Level 2-1 | Level 2-2 | Level 3-1 | Level 3-2 | Level 4-1 | Level 4-2 | Level 5-1 | Level 5-2 | Unit
| Activated sludge; wastewater treatment unit, solids reduction; at plant; m3 wastewater - US | 0.13121 |  | 0.20572 | [6 empty] | kg CO2 eq/m3 wastewater treated
| Anaerobic digester; wastewater treatment unit, solids reduction; at plant; m3 wastewater - US | 0.18529 | 0.15994 | 0.23455 | 0.16495 | 0.15723 | 0.15723 | 0.15455 | 0.15723 | 0.14685 | kg CO2 eq/m3 wastewater treated
| Biological nutrient removal-3-stage; wastewater treatment unit, solids reduction; at plant; m3 wastewater - US |  | 0.45873 | [7 empty] | kg CO2 eq/m3 wastewater treated
| Biological nutrient removal-4-stage; wastewater treatment unit, solids reduction; at plant; m3 wastewater - US |  |  |  |  | 0.65094 |  | 0.58245 |  |  | kg CO2 eq/m3 wastewater treated
| Biological nutrient removal-5-stage; wastewater treatment unit, solids reduction; at plant; m3 wastewater - US |  |  |  | 0.66997 |  | 0.67033 |  | 0.67033 | 0.61495 | kg CO2 eq/m3 wastewater treated
| Centrifuge; wastewater treatment unit, solids reduction; at plant; m3 wastewater - US | 0.01975 | 0.01682 | 0.02866 | 0.01698 | 0.0169 | 0.0169 | 0.0166 | 0.01692 | 0.01625 | kg CO2 eq/m3 wastewater treated
| Chemical phosphorus removal; wastewater treatment unit, solids reduction; at plant; m3 wastewater - US |  |  | 0.04063 | 0.00205 | 0.00205 | 0.00205 | 0.00104 | 0.00205 | 0.00103 | kg CO2 eq/m3 wastewater treated
| Chlorination; wastewater treatment unit, solids reduction; at plant; m3 wastewater - US | 0.01794 | 0.01693 | 0.01691 | 0.01508 | 0.01508 | 0.01508 | 0.01508 | 0.01192 | 0.01202 | kg CO2 eq/m3 wastewater treated
| Dechlorination; wastewater treatment unit, solids reduction; at plant; m3 wastewater - US | 0.00939 | 0.00939 | 0.00939 | 0.00939 | 0.00939 | 0.00939 | 0.00939 | 0.01089 | 0.01092 | kg CO2 eq/m3 wastewater treated
| Denitrification, attached growth; wastewater treatment unit, solids reduction; at plant; m3 wastewater - US | [5 empty] | 0.11744 |  | 0.01339 |  | kg CO2 eq/m3 wastewater treated
| Denitrification, suspended growth; wastewater treatment unit, solids reduction; at plant; m3 wastewater - US |  |  | 0.1403 | [6 empty] | kg CO2 eq/m3 wastewater treated
| Effluent release; wastewater treatment unit; at surface water; m3 wastewater - US | 0.07084 | 0.01868 | 0.01817 | 0.01401 | 0.01401 | 0.00683 | 0.00701 | 0.00148 | 0.00385 | kg CO2 eq/m3 wastewater treated
| Fermentation; wastewater treatment unit, solids reduction; at plant; m3 - US |  |  |  | 0.00074 | 0.00074 | 0.00074 |  | 0.00074 | 0.00074 | kg CO2 eq/m3 wastewater treated
| Filtration, sand filter; wastewater treatment unit, solids reduction; at plant; m3 wastewater - US |  |  |  | 0.0045 | 0.0045 | 0.0045 |  | 0.00048 |  | kg CO2 eq/m3 wastewater treated
| Gravity thickener; wastewater treatment unit, solids reduction; at plant; m3 wastewater - US | 0.00065 | 0.00061 | 0.00072 | 0.00061 | 0.00061 | 0.00061 | 0.00061 | 0.00061 | 0.0006 | kg CO2 eq/m3 wastewater treated
| Membrane filter; wastewater treatment unit, solids reduction; at plant; m3 wastewater - US | [6 empty] | 0.19387 |  | 0.19387 | kg CO2 eq/m3 wastewater treated
| Ultrafilter; wastewater treatment unit, solids reduction; at plant; m3 wastewater - US | [7 empty] | 0.15461 |  | kg CO2 eq/m3 wastewater treated
| Nitrification, suspended growth; wastewater treatment unit, solids reduction; at plant; m3 wastewater - US |  |  | 0.12834 | [6 empty] | kg CO2 eq/m3 wastewater treated
| Primary clarifier; wastewater treatment unit, solids reduction; at plant; m3 wastewater - US | 0.00104 | 0.00103 | 0.00105 | 0.00102 | 0.00102 | 0.00102 | 0.00102 | 0.00103 | 0.00102 | kg CO2 eq/m3 wastewater treated
| Reverse osmosis; wastewater treatment unit, solids reduction; at plant; m3 wastewater - US | [7 empty] | 0.38616 | 0.36475 | kg CO2 eq/m3 wastewater treated
| Screening and grit removal; wastewater treatment unit, solids reduction; at plant; m3 wastewater - US | 0.00268 | 0.00267 | 0.0027 | 0.00268 | 0.00268 | 0.00268 | 0.00267 | 0.00268 | 0.00267 | kg CO2 eq/m3 wastewater treated
| Secondary clarifier; wastewater treatment unit, solids reduction; at plant; m3 wastewater - US | 0.0016 | 0.0015 | 0.00163 | 0.00154 | 0.00154 | 0.00154 |  | 0.00154 |  | kg CO2 eq/m3 wastewater treated
| Sludge hauling and landfill; wastewater treatment unit, solids reduction; at plant; m3 wastewater - US | 0.06912 | 0.05738 | 0.08505 | 0.05639 | 0.0563 | 0.05627 | 0.05633 | 0.05629 | 0.05421 | kg CO2 eq/m3 wastewater treated
| Tertiary clarification, denitrification; wastewater treatment unit, solids reduction; at plant; m3 wastewater - US |  |  | 0.00139 | [6 empty] | kg CO2 eq/m3 wastewater treated
| Tertiary clarification, nitrification; wastewater treatment unit, solids reduction; at plant; m3 wastewater - US |  |  | 0.00124 | [6 empty] | kg CO2 eq/m3 wastewater treated
| Underground injection of brine; wastewater treatment unit, solids reduction; at injection site; m3 wastewater - US | [7 empty] | 0.26123 | 0.26123 | kg CO2 eq/m3 wastewater treated
| Total | 0.50951 | 0.74368 | 0.91645 | 0.95991 | 0.93299 | 1.0626 | 1.0406 | 1.7496 | 1.685
| Max | 1.7496 | 1.7496 | 1.7496 | 1.7496 | 1.7496 | 1.7496 | 1.7496 | 1.7496 | 1.7496
|  | 0.27481 | 0.23475 | 0.34898 | 0.23893 | 0.23104 | 0.23101 | 0.22809 | 0.23105 | 0.21791 |  |  | Updated June 2023 to correct N conversion factor - see Errata available alongside full report at https://www.epa.gov/nutrientpollution/research-and-reports-nutrient-pollution
| Global Warming Potential (% Contribution) | 53.94% | 31.57% | 38.08% | 24.89% | 24.76% | 21.74% | 21.92% | 13.21% | 12.93%
| Process | Level 1 | Level 2-1 | Level 2-2 | Level 3-1 | Level 3-2 | Level 4-1 | Level 4-2 | Level 5-1 | Level 5-2
| Activated sludge; wastewater treatment unit, solids reduction; at plant; m3 wastewater - US | 25.75% |  | 22.45%
| Anaerobic digester; wastewater treatment unit, solids reduction; at plant; m3 wastewater - US | 36.37% | 21.51% | 25.59% | 17.18% | 16.85% | 14.8% | 14.85% | 8.987% | 8.715%
| Biological nutrient removal-3-stage; wastewater treatment unit, solids reduction; at plant; m3 wastewater - US |  | 61.68%
| Biological nutrient removal-4-stage; wastewater treatment unit, solids reduction; at plant; m3 wastewater - US |  |  |  |  | 69.77% |  | 55.97%
| Biological nutrient removal-5-stage; wastewater treatment unit, solids reduction; at plant; m3 wastewater - US |  |  |  | 69.8% |  | 63.08% |  | 38.31% | 36.5%
| Centrifuge; wastewater treatment unit, solids reduction; at plant; m3 wastewater - US | 3.876% | 2.262% | 3.127% | 1.769% | 1.811% | 1.59% | 1.595% | 0.9671% | 0.9644%
| Chemical phosphorus removal; wastewater treatment unit, solids reduction; at plant; m3 wastewater - US |  |  | 4.433% | 0.2136% | 0.2197% | 0.1929% | 0.09994% | 0.1172% | 0.06113%
| Chlorination; wastewater treatment unit, solids reduction; at plant; m3 wastewater - US | 3.521% | 2.277% | 1.845% | 1.571% | 1.616% | 1.419% | 1.449% | 0.6813% | 0.7134%
| Dechlorination; wastewater treatment unit, solids reduction; at plant; m3 wastewater - US | 1.843% | 1.263% | 1.025% | 0.9782% | 1.006% | 0.8837% | 0.9023% | 0.6224% | 0.6481%
| Denitrification, attached growth; wastewater treatment unit, solids reduction; at plant; m3 wastewater - US | [5 empty] | 11.05% |  | 0.7653%
| Denitrification, suspended growth; wastewater treatment unit, solids reduction; at plant; m3 wastewater - US |  |  | 15.31%
| Effluent release; wastewater treatment unit; at surface water; m3 wastewater - US | 13.9% | 2.512% | 1.983% | 1.46% | 1.502% | 0.6428% | 0.6736% | 0.08459% | 0.2285%
| Fermentation; wastewater treatment unit, solids reduction; at plant; m3 - US |  |  |  | 0.07709% | 0.07931% | 0.06964% |  | 0.0423% | 0.04392%
| Filtration, sand filter; wastewater treatment unit, solids reduction; at plant; m3 wastewater - US |  |  |  | 0.4688% | 0.4823% | 0.4235% |  | 0.02744%
| Gravity thickener; wastewater treatment unit, solids reduction; at plant; m3 wastewater - US | 0.1276% | 0.08202% | 0.07856% | 0.06355% | 0.06538% | 0.05741% | 0.05862% | 0.03487% | 0.03561%
| Membrane filter; wastewater treatment unit, solids reduction; at plant; m3 wastewater - US | [6 empty] | 18.63% |  | 11.51%
| Ultrafilter; wastewater treatment unit, solids reduction; at plant; m3 wastewater - US | [7 empty] | 8.837%
| Nitrification, suspended growth; wastewater treatment unit, solids reduction; at plant; m3 wastewater - US |  |  | 14%
| Primary clarifier; wastewater treatment unit, solids reduction; at plant; m3 wastewater - US | 0.2041% | 0.1385% | 0.1146% | 0.1063% | 0.1093% | 0.09599% | 0.09802% | 0.05887% | 0.06054%
| Reverse osmosis; wastewater treatment unit, solids reduction; at plant; m3 wastewater - US | [7 empty] | 22.07% | 21.65%
| Screening and grit removal; wastewater treatment unit, solids reduction; at plant; m3 wastewater - US | 0.526% | 0.359% | 0.2946% | 0.2792% | 0.2872% | 0.2522% | 0.2566% | 0.1532% | 0.1585%
| Secondary clarifier; wastewater treatment unit, solids reduction; at plant; m3 wastewater - US | 0.314% | 0.2017% | 0.1779% | 0.1604% | 0.1651% | 0.1449% |  | 0.08802%
| Sludge hauling and landfill; wastewater treatment unit, solids reduction; at plant; m3 wastewater - US | 13.57% | 7.716% | 9.28% | 5.874% | 6.034% | 5.295% | 5.413% | 3.217% | 3.217%
| Tertiary clarification, denitrification; wastewater treatment unit, solids reduction; at plant; m3 wastewater - US |  |  | 0.1517%
| Tertiary clarification, nitrification; wastewater treatment unit, solids reduction; at plant; m3 wastewater - US |  |  | 0.1353%
| Underground injection of brine; wastewater treatment unit, solids reduction; at injection site; m3 wastewater - US | [7 empty] | 14.93% | 15.5%
Global Warming Potential (% of Maximum)
| Process | Level 1 | Level 2-1 | Level 2-2 | Level 3-1 | Level 3-2 | Level 4-1 | Level 4-2 | Level 5-1 | Level 5-2
| Activated sludge; wastewater treatment unit, solids reduction; at plant; m3 wastewater - US | 7.5% |  | 11.76%
| Anaerobic digester; wastewater treatment unit, solids reduction; at plant; m3 wastewater - US | 10.59% | 9.142% | 13.41% | 9.428% | 8.987% | 8.987% | 8.834% | 8.987% | 8.393%
| Biological nutrient removal-3-stage; wastewater treatment unit, solids reduction; at plant; m3 wastewater - US |  | 26.22%
| Biological nutrient removal-4-stage; wastewater treatment unit, solids reduction; at plant; m3 wastewater - US |  |  |  |  | 37.21% |  | 33.29%
| Biological nutrient removal-5-stage; wastewater treatment unit, solids reduction; at plant; m3 wastewater - US |  |  |  | 38.29% |  | 38.31% |  | 38.31% | 35.15%
| Centrifuge; wastewater treatment unit, solids reduction; at plant; m3 wastewater - US | 1.129% | 0.9614% | 1.638% | 0.9705% | 0.9659% | 0.9659% | 0.9488% | 0.9671% | 0.9288%
| Chemical phosphorus removal; wastewater treatment unit, solids reduction; at plant; m3 wastewater - US |  |  | 2.322% | 0.1172% | 0.1172% | 0.1172% | 0.05944% | 0.1172% | 0.05887%
| Chlorination; wastewater treatment unit, solids reduction; at plant; m3 wastewater - US | 1.025% | 0.9677% | 0.9665% | 0.8619% | 0.8619% | 0.8619% | 0.8619% | 0.6813% | 0.687%
| Dechlorination; wastewater treatment unit, solids reduction; at plant; m3 wastewater - US | 0.5367% | 0.5367% | 0.5367% | 0.5367% | 0.5367% | 0.5367% | 0.5367% | 0.6224% | 0.6241%
| Denitrification, attached growth; wastewater treatment unit, solids reduction; at plant; m3 wastewater - US | [5 empty] | 6.712% |  | 0.7653%
| Denitrification, suspended growth; wastewater treatment unit, solids reduction; at plant; m3 wastewater - US |  |  | 8.019%
| Effluent release; wastewater treatment unit; at surface water; m3 wastewater - US | 4.049% | 1.068% | 1.039% | 0.8008% | 0.8008% | 0.3904% | 0.4007% | 0.08459% | 0.2201%
| Fermentation; wastewater treatment unit, solids reduction; at plant; m3 - US |  |  |  | 0.0423% | 0.0423% | 0.0423% |  | 0.0423% | 0.0423%
| Filtration, sand filter; wastewater treatment unit, solids reduction; at plant; m3 wastewater - US |  |  |  | 0.2572% | 0.2572% | 0.2572% |  | 0.02744%
| Gravity thickener; wastewater treatment unit, solids reduction; at plant; m3 wastewater - US | 0.03715% | 0.03487% | 0.04115% | 0.03487% | 0.03487% | 0.03487% | 0.03487% | 0.03487% | 0.03429%
| Membrane filter; wastewater treatment unit, solids reduction; at plant; m3 wastewater - US | [6 empty] | 11.08% |  | 11.08%
| Ultrafilter; wastewater treatment unit, solids reduction; at plant; m3 wastewater - US | [7 empty] | 8.837%
| Nitrification, suspended growth; wastewater treatment unit, solids reduction; at plant; m3 wastewater - US |  |  | 7.335%
| Primary clarifier; wastewater treatment unit, solids reduction; at plant; m3 wastewater - US | 0.05944% | 0.05887% | 0.06001% | 0.0583% | 0.0583% | 0.0583% | 0.0583% | 0.05887% | 0.0583%
| Reverse osmosis; wastewater treatment unit, solids reduction; at plant; m3 wastewater - US | [7 empty] | 22.07% | 20.85%
| Screening and grit removal; wastewater treatment unit, solids reduction; at plant; m3 wastewater - US | 0.1532% | 0.1526% | 0.1543% | 0.1532% | 0.1532% | 0.1532% | 0.1526% | 0.1532% | 0.1526%
| Secondary clarifier; wastewater treatment unit, solids reduction; at plant; m3 wastewater - US | 0.09145% | 0.08573% | 0.09317% | 0.08802% | 0.08802% | 0.08802% |  | 0.08802%
| Sludge hauling and landfill; wastewater treatment unit, solids reduction; at plant; m3 wastewater - US | 3.951% | 3.28% | 4.861% | 3.223% | 3.218% | 3.216% | 3.22% | 3.217% | 3.098%
| Tertiary clarification, denitrification; wastewater treatment unit, solids reduction; at plant; m3 wastewater - US |  |  | 0.07945%
| Tertiary clarification, nitrification; wastewater treatment unit, solids reduction; at plant; m3 wastewater - US |  |  | 0.07087%
| Underground injection of brine; wastewater treatment unit, solids reduction; at injection site; m3 wastewater - US | [7 empty] | 14.93% | 14.93%
Chart by life cycle stage (process short name)
| Process | Level 1 | Level 2-1 | Level 2-2 | Level 3-1 | Level 3-2 | Level 4-1 | Level 4-2 | Level 5-1 | Level 5-2
| Activated sludge | 0.13121 |  | 0.20572
| Anaerobic digester | 0.18529 | 0.15994 | 0.23455 | 0.16495 | 0.15723 | 0.15723 | 0.15455 | 0.15723 | 0.14685
| Biological nutrient removal-3-stage |  | 0.45873
| Biological nutrient removal-4-stage |  |  |  |  | 0.65094 |  | 0.58245
| Biological nutrient removal-5-stage |  |  |  | 0.66997 |  | 0.67033 |  | 0.67033 | 0.61495
| Centrifuge | 0.01975 | 0.01682 | 0.02866 | 0.01698 | 0.0169 | 0.0169 | 0.0166 | 0.01692 | 0.01625
| Chemical phosphorus removal |  |  | 0.04063 | 0.00205 | 0.00205 | 0.00205 | 0.00104 | 0.00205 | 0.00103
| Chlorination | 0.01794 | 0.01693 | 0.01691 | 0.01508 | 0.01508 | 0.01508 | 0.01508 | 0.01192 | 0.01202
| Dechlorination | 0.00939 | 0.00939 | 0.00939 | 0.00939 | 0.00939 | 0.00939 | 0.00939 | 0.01089 | 0.01092
| Denitrification, attached growth | [5 empty] | 0.11744 |  | 0.01339
| Denitrification, suspended growth |  |  | 0.1403
| Effluent release | 0.07084 | 0.01868 | 0.01817 | 0.01401 | 0.01401 | 0.00683 | 0.00701 | 0.00148 | 0.00385
| Fermentation |  |  |  | 0.00074 | 0.00074 | 0.00074 |  | 0.00074 | 0.00074
| Filtration |  |  |  | 0.0045 | 0.0045 | 0.0045 |  | 0.00048
| Gravity thickener | 0.00065 | 0.00061 | 0.00072 | 0.00061 | 0.00061 | 0.00061 | 0.00061 | 0.00061 | 0.0006
| Membrane filter | [6 empty] | 0.19387 |  | 0.19387
| Ultrafilter | [7 empty] | 0.15461
| Nitrification, suspended growth |  |  | 0.12834
| Primary clarifier | 0.00104 | 0.00103 | 0.00105 | 0.00102 | 0.00102 | 0.00102 | 0.00102 | 0.00103 | 0.00102
| Reverse osmosis | [7 empty] | 0.38616 | 0.36475
| Screening and grit removal | 0.00268 | 0.00267 | 0.0027 | 0.00268 | 0.00268 | 0.00268 | 0.00267 | 0.00268 | 0.00267
| Secondary clarifier | 0.0016 | 0.0015 | 0.00163 | 0.00154 | 0.00154 | 0.00154 |  | 0.00154
| Sludge hauling and landfill | 0.06912 | 0.05738 | 0.08505 | 0.05639 | 0.0563 | 0.05627 | 0.05633 | 0.05629 | 0.05421
| Tertiary clarification, denitrification |  |  | 0.00139
| Tertiary clarification, nitrification |  |  | 0.00124
| Underground injection of brine | [7 empty] | 0.26123 | 0.26123
| Total | 0.50951 | 0.74368 | 0.91645 | 0.95991 | 0.93299 | 1.0626 | 1.0406 | 1.7496 | 1.685
Category | Process | Level 1, AS | Level 2-1, A2O | Level 2-2, AS3 | Level 3-1, B5 | Level 3-2, MUCT | Level 4-1, B5/Denit | Level 4-2, MBR | Level 5-1, B5/RO | Level 5-2, MBR/RO
Preliminary/Primary/Disinfection | Screening and grit removal | 0.00268 | 0.00267 | 0.0027 | 0.00268 | 0.00268 | 0.00268 | 0.00267 | 0.00268 | 0.00267
Preliminary/Primary/Disinfection | Primary clarifier | 0.00104 | 0.00103 | 0.00105 | 0.00102 | 0.00102 | 0.00102 | 0.00102 | 0.00103 | 0.00102
Biological Treatment | Activated sludge | 0.13121 | 0 | 0.20572 | 0 | 0 | 0 | 0 | 0 | 0
Biological Treatment | Secondary clarifier | 0.0016 | 0.0015 | 0.00163 | 0.00154 | 0.00154 | 0.00154 |  | 0.00154 | 0
Biological Treatment | Biological nutrient removal-3-stage | 0 | 0.45873 | 0 | 0 | 0 | 0 | 0 | 0 | 0
Biological Treatment | Biological nutrient removal-4-stage | 0 | 0 | 0 | 0 | 0.65094 | 0 | 0.58245 | 0 | 0
Biological Treatment | Biological nutrient removal-5-stage | 0 | 0 | 0 | 0.66997 | 0 | 0.67033 | 0 | 0.67033 | 0.61495
Post-Biological Treatment | Filtration | 0 | 0 | 0 | 0.0045 | 0.0045 | 0.0045 | 0 | 0.00048 | 0
Biological Treatment | Tertiary clarification, denitrification | 0 | 0 | 0.00139 | 0 | 0 | 0 | 0 | 0 | 0
Biological Treatment | Tertiary clarification, nitrification | 0 | 0 | 0.00124 | 0 | 0 | 0 | 0 | 0 | 0
Preliminary/Primary/Disinfection | Chlorination | 0.01794 | 0.01693 | 0.01691 | 0.01508 | 0.01508 | 0.01508 | 0.01508 | 0.01192 | 0.01202
Preliminary/Primary/Disinfection | Dechlorination | 0.00939 | 0.00939 | 0.00939 | 0.00939 | 0.00939 | 0.00939 | 0.00939 | 0.01089 | 0.01092
Post-Biological Treatment | Reverse osmosis | 0 | 0 | 0 | 0 | 0 | 0 | 0 | 0.38616 | 0.36475
Post-Biological Treatment | Denitrification, attached growth | 0 | 0 | 0 | 0 | 0 | 0.11744 | 0 | 0.01339 | 0
Biological Treatment | Denitrification, suspended growth | 0 | 0 | 0.1403 | 0 | 0 | 0 | 0 | 0 | 0
Biological Treatment | Nitrification, suspended growth | 0 | 0 | 0.12834 | 0 | 0 | 0 | 0 | 0 | 0
Post-Biological Treatment | Ultrafilter | 0 | 0 | 0 | 0 | 0 | 0 | 0 | 0.15461 | 0
Post-Biological Treatment | Chemical phosphorus removal | 0 | 0 | 0.04063 | 0.00205 | 0.00205 | 0.00205 | 0.00104 | 0.00205 | 0.00103
Biological Treatment | Membrane filter | 0 | 0 | 0 | 0 | 0 | 0 | 0.19387 |  | 0.19387
Sludge Processing and Disposal | Centrifuge | 0.01975 | 0.01682 | 0.02866 | 0.01698 | 0.0169 | 0.0169 | 0.0166 | 0.01692 | 0.01625
Sludge Processing and Disposal | Sludge hauling and landfill | 0.06912 | 0.05738 | 0.08505 | 0.05639 | 0.0563 | 0.05627 | 0.05633 | 0.05629 | 0.05421
Sludge Processing and Disposal | Anaerobic digester | 0.18529 | 0.15994 | 0.23455 | 0.16495 | 0.15723 | 0.15723 | 0.15455 | 0.15723 | 0.14685
Biological Treatment | Fermentation | 0 | 0 | 0 | 0.00074 | 0.00074 | 0.00074 | 0 | 0.00074 | 0.00074
Sludge Processing and Disposal | Gravity thickener | 0.00065 | 0.00061 | 0.00072 | 0.00061 | 0.00061 | 0.00061 | 0.00061 | 0.00061 | 0.0006
Effluent Release | Effluent release | 0.07084 | 0.01868 | 0.01817 | 0.01401 | 0.01401 | 0.00683 | 0.00701 | 0.00148 | 0.00385
Brine Injection | Underground injection of brine | 0 | 0 | 0 | 0 | 0 | 0 | 0 | 0.26123 | 0.26123
Summary Stages for Charts | Process | Level 1, AS | Level 2-1, A2O | Level 2-2, AS3 | Level 3-1, B5 | Level 3-2, MUCT | Level 4-1, B5/Denit | Level 4-2, MBR | Level 5-1, B5/RO | Level 5-2, MBR/RO
| Preliminary/Primary/Disinfection | 0.03105 | 0.03002 | 0.03005 | 0.02817 | 0.02817 | 0.02817 | 0.02816 | 0.02652 | 0.02663
| Biological Treatment | 0.13281 | 0.46023 | 0.47862 | 0.67225 | 0.65322 | 0.67261 | 0.77632 | 0.67261 | 0.80956
| Post-Biological Treatment | 0 | 0 | 0.04063 | 0.00655 | 0.00655 | 0.12399 | 0.00104 | 0.55669 | 0.36578
| Sludge Processing and Disposal | 0.27481 | 0.23475 | 0.34898 | 0.23893 | 0.23104 | 0.23101 | 0.22809 | 0.23105 | 0.21791
| Effluent Release | 0.07084 | 0.01868 | 0.01817 | 0.01401 | 0.01401 | 0.00683 | 0.00701 | 0.00148 | 0.00385
| Brine Injection | 0 | 0 | 0 | 0 | 0 | 0 | 0 | 0.26123 | 0.26123
| Total | 0.50951 | 0.74368 | 0.91645 | 0.95991 | 0.93299 | 1.0626 | 1.0406 | 1.7496 | 1.685

## AP
Final | Acidification Potential (kg SO2 eq/m3 wastewater treated)
| Process | Level 1 | Level 2-1 | Level 2-2 | Level 3-1 | Level 3-2 | Level 4-1 | Level 4-2 | Level 5-1 | Level 5-2 | Unit
| Activated sludge; wastewater treatment unit, solids reduction; at plant; m3 wastewater - US | 0.00896 |  | 0.00924 | [6 empty] | kg SO2 eq/m3 wastewater treated
| Anaerobic digester; wastewater treatment unit, solids reduction; at plant; m3 wastewater - US | 0.00244 | 0.00208 | 0.00295 | 0.00216 | 0.00204 | 0.00204 | 0.00204 | 0.00204 | 0.00196 | kg SO2 eq/m3 wastewater treated
| Biological nutrient removal-3-stage; wastewater treatment unit, solids reduction; at plant; m3 wastewater - US |  | 0.02671 | [7 empty] | kg SO2 eq/m3 wastewater treated
| Biological nutrient removal-4-stage; wastewater treatment unit, solids reduction; at plant; m3 wastewater - US |  |  |  |  | 0.03175 |  | 0.02197 |  |  | kg SO2 eq/m3 wastewater treated
| Biological nutrient removal-5-stage; wastewater treatment unit, solids reduction; at plant; m3 wastewater - US |  |  |  | 0.02864 |  | 0.02867 |  | 0.02867 | 0.0245 | kg SO2 eq/m3 wastewater treated
| Centrifuge; wastewater treatment unit, solids reduction; at plant; m3 wastewater - US | 0.00112 | 0.00095 | 0.0016 | 0.00096 | 0.00096 | 0.00096 | 0.00094 | 0.00096 | 0.00092 | kg SO2 eq/m3 wastewater treated
| Chemical phosphorus removal; wastewater treatment unit, solids reduction; at plant; m3 wastewater - US |  |  | 0.00075 | 3.754e-05 | 3.754e-05 | 3.754e-05 | 1.905e-05 | 3.754e-05 | 1.8826e-05 | kg SO2 eq/m3 wastewater treated
| Chlorination; wastewater treatment unit, solids reduction; at plant; m3 wastewater - US | 0.00065 | 0.00064 | 0.00064 | 0.00063 | 0.00063 | 0.00063 | 0.00063 | 0.00059 | 0.00059 | kg SO2 eq/m3 wastewater treated
| Dechlorination; wastewater treatment unit, solids reduction; at plant; m3 wastewater - US | 0.0006 | 0.0006 | 0.0006 | 0.0006 | 0.0006 | 0.0006 | 0.0006 | 0.00059 | 0.00059 | kg SO2 eq/m3 wastewater treated
| Denitrification, attached growth; wastewater treatment unit, solids reduction; at plant; m3 wastewater - US | [5 empty] | 0.00789 |  | 0.00092 |  | kg SO2 eq/m3 wastewater treated
| Denitrification, suspended growth; wastewater treatment unit, solids reduction; at plant; m3 wastewater - US |  |  | 0.00798 | [6 empty] | kg SO2 eq/m3 wastewater treated
| Effluent release; wastewater treatment unit; at surface water; m3 wastewater - US | 0 | 0 | 0 | 0 | 0 | 0 | 0 | 0 | 0 | kg SO2 eq/m3 wastewater treated
| Fermentation; wastewater treatment unit, solids reduction; at plant; m3 - US |  |  |  | 5.5608e-05 | 5.5594e-05 | 5.5594e-05 |  | 5.5594e-05 | 5.5458e-05 | kg SO2 eq/m3 wastewater treated
| Filtration, sand filter; wastewater treatment unit, solids reduction; at plant; m3 wastewater - US |  |  |  | 0.00035 | 0.00035 | 0.00035 |  | 3.7033e-05 |  | kg SO2 eq/m3 wastewater treated
| Gravity thickener; wastewater treatment unit, solids reduction; at plant; m3 wastewater - US | 4.7103e-05 | 4.4654e-05 | 5.1738e-05 | 4.4564e-05 | 4.4564e-05 | 4.4564e-05 | 4.4428e-05 | 4.4564e-05 | 4.3937e-05 | kg SO2 eq/m3 wastewater treated
| Membrane filter; wastewater treatment unit, solids reduction; at plant; m3 wastewater - US | [6 empty] | 0.01445 |  | 0.01445 | kg SO2 eq/m3 wastewater treated
| Ultrafilter; wastewater treatment unit, solids reduction; at plant; m3 wastewater - US | [7 empty] | 0.0107 |  | kg SO2 eq/m3 wastewater treated
| Nitrification, suspended growth; wastewater treatment unit, solids reduction; at plant; m3 wastewater - US |  |  | 0.00983 | [6 empty] | kg SO2 eq/m3 wastewater treated
| Primary clarifier; wastewater treatment unit, solids reduction; at plant; m3 wastewater - US | 5.7437e-05 | 5.6989e-05 | 5.8699e-05 | 5.699e-05 | 5.6967e-05 | 5.6944e-05 | 5.6944e-05 | 5.6989e-05 | 5.6899e-05 | kg SO2 eq/m3 wastewater treated
| Reverse osmosis; wastewater treatment unit, solids reduction; at plant; m3 wastewater - US | [7 empty] | 0.02901 | 0.0274 | kg SO2 eq/m3 wastewater treated
| Screening and grit removal; wastewater treatment unit, solids reduction; at plant; m3 wastewater - US | 0.00021 | 0.00021 | 0.00021 | 0.00021 | 0.00021 | 0.00021 | 0.00021 | 0.00021 | 0.00021 | kg SO2 eq/m3 wastewater treated
| Secondary clarifier; wastewater treatment unit, solids reduction; at plant; m3 wastewater - US | 8.6107e-05 | 7.817e-05 | 8.8407e-05 | 8.1328e-05 | 8.1598e-05 | 8.1598e-05 |  | 8.1598e-05 |  | kg SO2 eq/m3 wastewater treated
| Sludge hauling and landfill; wastewater treatment unit, solids reduction; at plant; m3 wastewater - US | -0.00123 | -0.001 | -0.00128 | -0.00096 | -0.00097 | -0.00097 | -0.00098 | -0.00097 | -0.00093 | kg SO2 eq/m3 wastewater treated
| Tertiary clarification, denitrification; wastewater treatment unit, solids reduction; at plant; m3 wastewater - US |  |  | 6.9422e-05 | [6 empty] | kg SO2 eq/m3 wastewater treated
| Tertiary clarification, nitrification; wastewater treatment unit, solids reduction; at plant; m3 wastewater - US |  |  | 5.8087e-05 | [6 empty] | kg SO2 eq/m3 wastewater treated
| Underground injection of brine; wastewater treatment unit, solids reduction; at injection site; m3 wastewater - US | [7 empty] | 0.02062 | 0.02062 | kg SO2 eq/m3 wastewater treated
| Total | 0.012941 | 0.03037 | 0.032846 | 0.032866 | 0.035846 | 0.040656 | 0.03998 | 0.093653 | 0.090485
| Max | 0.093653 | 0.093653 | 0.093653 | 0.093653 | 0.093653 | 0.093653 | 0.093653 | 0.093653 | 0.093653
Acidification Potential (% Contribution)
| Process | Level 1 | Level 2-1 | Level 2-2 | Level 3-1 | Level 3-2 | Level 4-1 | Level 4-2 | Level 5-1 | Level 5-2
| Activated sludge; wastewater treatment unit, solids reduction; at plant; m3 wastewater - US | 69.24% |  | 28.13%
| Anaerobic digester; wastewater treatment unit, solids reduction; at plant; m3 wastewater - US | 18.86% | 6.849% | 8.981% | 6.572% | 5.691% | 5.018% | 5.102% | 2.178% | 2.166%
| Biological nutrient removal-3-stage; wastewater treatment unit, solids reduction; at plant; m3 wastewater - US |  | 87.95%
| Biological nutrient removal-4-stage; wastewater treatment unit, solids reduction; at plant; m3 wastewater - US |  |  |  |  | 88.57% |  | 54.95%
| Biological nutrient removal-5-stage; wastewater treatment unit, solids reduction; at plant; m3 wastewater - US |  |  |  | 87.14% |  | 70.52% |  | 30.61% | 27.08%
| Centrifuge; wastewater treatment unit, solids reduction; at plant; m3 wastewater - US | 8.655% | 3.128% | 4.871% | 2.921% | 2.678% | 2.361% | 2.351% | 1.025% | 1.017%
| Chemical phosphorus removal; wastewater treatment unit, solids reduction; at plant; m3 wastewater - US |  |  | 2.283% | 0.1142% | 0.1047% | 0.09234% | 0.04765% | 0.04008% | 0.02081%
| Chlorination; wastewater treatment unit, solids reduction; at plant; m3 wastewater - US | 5.023% | 2.107% | 1.948% | 1.917% | 1.758% | 1.55% | 1.576% | 0.63% | 0.652%
| Dechlorination; wastewater treatment unit, solids reduction; at plant; m3 wastewater - US | 4.637% | 1.976% | 1.827% | 1.826% | 1.674% | 1.476% | 1.501% | 0.63% | 0.652%
| Denitrification, attached growth; wastewater treatment unit, solids reduction; at plant; m3 wastewater - US | [5 empty] | 19.41% |  | 0.9823%
| Denitrification, suspended growth; wastewater treatment unit, solids reduction; at plant; m3 wastewater - US |  |  | 24.29%
| Effluent release; wastewater treatment unit; at surface water; m3 wastewater - US | 0% | 0% | 0% | 0% | 0% | 0% | 0% | 0% | 0%
| Fermentation; wastewater treatment unit, solids reduction; at plant; m3 - US |  |  |  | 0.1692% | 0.1551% | 0.1367% |  | 0.05936% | 0.06129%
| Filtration, sand filter; wastewater treatment unit, solids reduction; at plant; m3 wastewater - US |  |  |  | 1.065% | 0.9764% | 0.8609% |  | 0.03954%
| Gravity thickener; wastewater treatment unit, solids reduction; at plant; m3 wastewater - US | 0.364% | 0.147% | 0.1575% | 0.1356% | 0.1243% | 0.1096% | 0.1111% | 0.04758% | 0.04856%
| Membrane filter; wastewater treatment unit, solids reduction; at plant; m3 wastewater - US | [6 empty] | 36.14% |  | 15.97%
| Ultrafilter; wastewater treatment unit, solids reduction; at plant; m3 wastewater - US | [7 empty] | 11.43%
| Nitrification, suspended growth; wastewater treatment unit, solids reduction; at plant; m3 wastewater - US |  |  | 29.93%
| Primary clarifier; wastewater treatment unit, solids reduction; at plant; m3 wastewater - US | 0.4438% | 0.1877% | 0.1787% | 0.1734% | 0.1589% | 0.1401% | 0.1424% | 0.06085% | 0.06288%
| Reverse osmosis; wastewater treatment unit, solids reduction; at plant; m3 wastewater - US | [7 empty] | 30.98% | 30.28%
| Screening and grit removal; wastewater treatment unit, solids reduction; at plant; m3 wastewater - US | 1.623% | 0.6915% | 0.6393% | 0.639% | 0.5858% | 0.5165% | 0.5253% | 0.2242% | 0.2321%
| Secondary clarifier; wastewater treatment unit, solids reduction; at plant; m3 wastewater - US | 0.6654% | 0.2574% | 0.2692% | 0.2475% | 0.2276% | 0.2007% |  | 0.08713%
| Sludge hauling and landfill; wastewater treatment unit, solids reduction; at plant; m3 wastewater - US | -9.505% | -3.293% | -3.897% | -2.921% | -2.706% | -2.386% | -2.451% | -1.036% | -1.028%
| Tertiary clarification, denitrification; wastewater treatment unit, solids reduction; at plant; m3 wastewater - US |  |  | 0.2114%
| Tertiary clarification, nitrification; wastewater treatment unit, solids reduction; at plant; m3 wastewater - US |  |  | 0.1768%
| Underground injection of brine; wastewater treatment unit, solids reduction; at injection site; m3 wastewater - US | [7 empty] | 22.02% | 22.79%
Acidification Potential (% of Maximum)
| Process | Level 1 | Level 2-1 | Level 2-2 | Level 3-1 | Level 3-2 | Level 4-1 | Level 4-2 | Level 5-1 | Level 5-2
| Activated sludge; wastewater treatment unit, solids reduction; at plant; m3 wastewater - US | 9.567% |  | 9.866%
| Anaerobic digester; wastewater treatment unit, solids reduction; at plant; m3 wastewater - US | 2.605% | 2.221% | 3.15% | 2.306% | 2.178% | 2.178% | 2.178% | 2.178% | 2.093%
| Biological nutrient removal-3-stage; wastewater treatment unit, solids reduction; at plant; m3 wastewater - US |  | 28.52%
| Biological nutrient removal-4-stage; wastewater treatment unit, solids reduction; at plant; m3 wastewater - US |  |  |  |  | 33.9% |  | 23.46%
| Biological nutrient removal-5-stage; wastewater treatment unit, solids reduction; at plant; m3 wastewater - US |  |  |  | 30.58% |  | 30.61% |  | 30.61% | 26.16%
| Centrifuge; wastewater treatment unit, solids reduction; at plant; m3 wastewater - US | 1.196% | 1.014% | 1.708% | 1.025% | 1.025% | 1.025% | 1.004% | 1.025% | 0.9823%
| Chemical phosphorus removal; wastewater treatment unit, solids reduction; at plant; m3 wastewater - US |  |  | 0.8008% | 0.04008% | 0.04008% | 0.04008% | 0.02034% | 0.04008% | 0.0201%
| Chlorination; wastewater treatment unit, solids reduction; at plant; m3 wastewater - US | 0.694% | 0.6834% | 0.6834% | 0.6727% | 0.6727% | 0.6727% | 0.6727% | 0.63% | 0.63%
| Dechlorination; wastewater treatment unit, solids reduction; at plant; m3 wastewater - US | 0.6407% | 0.6407% | 0.6407% | 0.6407% | 0.6407% | 0.6407% | 0.6407% | 0.63% | 0.63%
| Denitrification, attached growth; wastewater treatment unit, solids reduction; at plant; m3 wastewater - US | [5 empty] | 8.425% |  | 0.9823%
| Denitrification, suspended growth; wastewater treatment unit, solids reduction; at plant; m3 wastewater - US |  |  | 8.521%
| Effluent release; wastewater treatment unit; at surface water; m3 wastewater - US | 0% | 0% | 0% | 0% | 0% | 0% | 0% | 0% | 0%
| Fermentation; wastewater treatment unit, solids reduction; at plant; m3 - US |  |  |  | 0.05938% | 0.05936% | 0.05936% |  | 0.05936% | 0.05922%
| Filtration, sand filter; wastewater treatment unit, solids reduction; at plant; m3 wastewater - US |  |  |  | 0.3737% | 0.3737% | 0.3737% |  | 0.03954%
| Gravity thickener; wastewater treatment unit, solids reduction; at plant; m3 wastewater - US | 0.05029% | 0.04768% | 0.05524% | 0.04758% | 0.04758% | 0.04758% | 0.04744% | 0.04758% | 0.04691%
| Membrane filter; wastewater treatment unit, solids reduction; at plant; m3 wastewater - US | [6 empty] | 15.43% |  | 15.43%
| Ultrafilter; wastewater treatment unit, solids reduction; at plant; m3 wastewater - US | [7 empty] | 11.43%
| Nitrification, suspended growth; wastewater treatment unit, solids reduction; at plant; m3 wastewater - US |  |  | 10.5%
| Primary clarifier; wastewater treatment unit, solids reduction; at plant; m3 wastewater - US | 0.06133% | 0.06085% | 0.06268% | 0.06085% | 0.06083% | 0.0608% | 0.0608% | 0.06085% | 0.06076%
| Reverse osmosis; wastewater treatment unit, solids reduction; at plant; m3 wastewater - US | [7 empty] | 30.98% | 29.26%
| Screening and grit removal; wastewater treatment unit, solids reduction; at plant; m3 wastewater - US | 0.2242% | 0.2242% | 0.2242% | 0.2242% | 0.2242% | 0.2242% | 0.2242% | 0.2242% | 0.2242%
| Secondary clarifier; wastewater treatment unit, solids reduction; at plant; m3 wastewater - US | 0.09194% | 0.08347% | 0.0944% | 0.08684% | 0.08713% | 0.08713% |  | 0.08713%
| Sludge hauling and landfill; wastewater treatment unit, solids reduction; at plant; m3 wastewater - US | -1.313% | -1.068% | -1.367% | -1.025% | -1.036% | -1.036% | -1.046% | -1.036% | -0.993%
| Tertiary clarification, denitrification; wastewater treatment unit, solids reduction; at plant; m3 wastewater - US |  |  | 0.07413%
| Tertiary clarification, nitrification; wastewater treatment unit, solids reduction; at plant; m3 wastewater - US |  |  | 0.06202%
| Underground injection of brine; wastewater treatment unit, solids reduction; at injection site; m3 wastewater - US | [7 empty] | 22.02% | 22.02%
Chart by life cycle stage (process short name)
| Process | Level 1 | Level 2-1 | Level 2-2 | Level 3-1 | Level 3-2 | Level 4-1 | Level 4-2 | Level 5-1 | Level 5-2
| Activated sludge | 0.00896 |  | 0.00924
| Anaerobic digester | 0.00244 | 0.00208 | 0.00295 | 0.00216 | 0.00204 | 0.00204 | 0.00204 | 0.00204 | 0.00196
| Biological nutrient removal-3-stage |  | 0.02671
| Biological nutrient removal-4-stage |  |  |  |  | 0.03175 |  | 0.02197
| Biological nutrient removal-5-stage |  |  |  | 0.02864 |  | 0.02867 |  | 0.02867 | 0.0245
| Centrifuge | 0.00112 | 0.00095 | 0.0016 | 0.00096 | 0.00096 | 0.00096 | 0.00094 | 0.00096 | 0.00092
| Chemical phosphorus removal |  |  | 0.00075 | 3.754e-05 | 3.754e-05 | 3.754e-05 | 1.905e-05 | 3.754e-05 | 1.8826e-05
| Chlorination | 0.00065 | 0.00064 | 0.00064 | 0.00063 | 0.00063 | 0.00063 | 0.00063 | 0.00059 | 0.00059
| Dechlorination | 0.0006 | 0.0006 | 0.0006 | 0.0006 | 0.0006 | 0.0006 | 0.0006 | 0.00059 | 0.00059
| Denitrification, attached growth | [5 empty] | 0.00789 |  | 0.00092
| Denitrification, suspended growth |  |  | 0.00798
| Effluent release | 0 | 0 | 0 | 0 | 0 | 0 | 0 | 0 | 0
| Fermentation |  |  |  | 5.5608e-05 | 5.5594e-05 | 5.5594e-05 |  | 5.5594e-05 | 5.5458e-05
| Filtration |  |  |  | 0.00035 | 0.00035 | 0.00035 |  | 3.7033e-05
| Gravity thickener | 4.7103e-05 | 4.4654e-05 | 5.1738e-05 | 4.4564e-05 | 4.4564e-05 | 4.4564e-05 | 4.4428e-05 | 4.4564e-05 | 4.3937e-05
| Membrane filter | [6 empty] | 0.01445 |  | 0.01445
| Ultrafilter | [7 empty] | 0.0107
| Nitrification, suspended growth |  |  | 0.00983
| Primary clarifier | 5.7437e-05 | 5.6989e-05 | 5.8699e-05 | 5.699e-05 | 5.6967e-05 | 5.6944e-05 | 5.6944e-05 | 5.6989e-05 | 5.6899e-05
| Reverse osmosis | [7 empty] | 0.02901 | 0.0274
| Screening and grit removal | 0.00021 | 0.00021 | 0.00021 | 0.00021 | 0.00021 | 0.00021 | 0.00021 | 0.00021 | 0.00021
| Secondary clarifier | 8.6107e-05 | 7.817e-05 | 8.8407e-05 | 8.1328e-05 | 8.1598e-05 | 8.1598e-05 |  | 8.1598e-05
| Sludge hauling and landfill | -0.00123 | -0.001 | -0.00128 | -0.00096 | -0.00097 | -0.00097 | -0.00098 | -0.00097 | -0.00093
| Tertiary clarification, denitrification |  |  | 6.9422e-05
| Tertiary clarification, nitrification |  |  | 5.8087e-05
| Underground injection of brine | [7 empty] | 0.02062 | 0.02062
| Total | 0.012941 | 0.03037 | 0.032846 | 0.032866 | 0.035846 | 0.040656 | 0.03998 | 0.093653 | 0.090485
Category | Process | Level 1, AS | Level 2-1, A2O | Level 2-2, AS3 | Level 3-1, B5 | Level 3-2, MUCT | Level 4-1, B5/Denit | Level 4-2, MBR | Level 5-1, B5/RO | Level 5-2, MBR/RO
Preliminary/Primary/Disinfection | Screening and grit removal | 0.00021 | 0.00021 | 0.00021 | 0.00021 | 0.00021 | 0.00021 | 0.00021 | 0.00021 | 0.00021
Preliminary/Primary/Disinfection | Primary clarifier | 5.7437e-05 | 5.6989e-05 | 5.8699e-05 | 5.699e-05 | 5.6967e-05 | 5.6944e-05 | 5.6944e-05 | 5.6989e-05 | 5.6899e-05
Biological Treatment | Activated sludge | 0.00896 | 0 | 0.00924 | 0 | 0 | 0 | 0 | 0 | 0
Biological Treatment | Secondary clarifier | 8.6107e-05 | 7.817e-05 | 8.8407e-05 | 8.1328e-05 | 8.1598e-05 | 8.1598e-05 | 0 | 8.1598e-05 | 0
Biological Treatment | Biological nutrient removal-3-stage | 0 | 0.02671 | 0 | 0 | 0 | 0 | 0 | 0 | 0
Biological Treatment | Biological nutrient removal-4-stage | 0 | 0 | 0 | 0 | 0.03175 | 0 | 0.02197 | 0 | 0
Biological Treatment | Biological nutrient removal-5-stage | 0 | 0 | 0 | 0.02864 | 0 | 0.02867 | 0 | 0.02867 | 0.0245
Post-Biological Treatment | Filtration | 0 | 0 | 0 | 0.00035 | 0.00035 | 0.00035 | 0 | 3.7033e-05 | 0
Biological Treatment | Tertiary clarification, denitrification | 0 | 0 | 6.9422e-05 | 0 | 0 | 0 | 0 | 0 | 0
Biological Treatment | Tertiary clarification, nitrification | 0 | 0 | 5.8087e-05 | 0 | 0 | 0 | 0 | 0 | 0
Preliminary/Primary/Disinfection | Chlorination | 0.00065 | 0.00064 | 0.00064 | 0.00063 | 0.00063 | 0.00063 | 0.00063 | 0.00059 | 0.00059
Preliminary/Primary/Disinfection | Dechlorination | 0.0006 | 0.0006 | 0.0006 | 0.0006 | 0.0006 | 0.0006 | 0.0006 | 0.00059 | 0.00059
Post-Biological Treatment | Reverse osmosis | 0 | 0 | 0 | 0 | 0 | 0 | 0 | 0.02901 | 0.0274
Post-Biological Treatment | Denitrification, attached growth | 0 | 0 | 0 | 0 | 0 | 0.00789 | 0 | 0.00092 | 0
Biological Treatment | Denitrification, suspended growth | 0 | 0 | 0.00798 | 0 | 0 | 0 | 0 | 0 | 0
Biological Treatment | Nitrification, suspended growth | 0 | 0 | 0.00983 | 0 | 0 | 0 | 0 | 0 | 0
Post-Biological Treatment | Ultrafilter | 0 | 0 | 0 | 0 | 0 | 0 | 0 | 0.0107 | 0
Post-Biological Treatment | Chemical phosphorus removal | 0 | 0 | 0.00075 | 3.754e-05 | 3.754e-05 | 3.754e-05 | 1.905e-05 | 3.754e-05 | 1.8826e-05
Biological Treatment | Membrane filter | 0 | 0 | 0 | 0 | 0 | 0 | 0.01445 | 0 | 0.01445
Sludge Processing and Disposal | Centrifuge | 0.00112 | 0.00095 | 0.0016 | 0.00096 | 0.00096 | 0.00096 | 0.00094 | 0.00096 | 0.00092
Sludge Processing and Disposal | Sludge hauling and landfill | 0 | 0 | 0 | -0.00096 | -0.00097 | -0.00097 | -0.00098 | -0.00097 | -0.00093
Sludge Processing and Disposal | Anaerobic digester | 0.00244 | 0.00208 | 0.00295 | 0.00216 | 0.00204 | 0.00204 | 0.00204 | 0.00204 | 0.00196
Biological Treatment | Fermentation | 0 | 0 | 0 | 5.5608e-05 | 5.5594e-05 | 5.5594e-05 | 0 | 5.5594e-05 | 5.5458e-05
Sludge Processing and Disposal | Gravity thickener | 4.7103e-05 | 4.4654e-05 | 5.1738e-05 | 4.4564e-05 | 4.4564e-05 | 4.4564e-05 | 4.4428e-05 | 4.4564e-05 | 4.3937e-05
Effluent Release | Effluent release | 0 | 0 | 0 | 0 | 0 | 0 | 0 | 0 | 0
Brine Injection | Underground injection of brine | 0 | 0 | 0 | 0 | 0 | 0 | 0 | 0.02062 | 0.02062
Summary Stages for Charts | Process | Level 1, AS | Level 2-1, A2O | Level 2-2, AS3 | Level 3-1, B5 | Level 3-2, MUCT | Level 4-1, B5/Denit | Level 4-2, MBR | Level 5-1, B5/RO | Level 5-2, MBR/RO
| Preliminary/Primary/Disinfection | 0.0015174 | 0.001507 | 0.0015087 | 0.001497 | 0.001497 | 0.0014969 | 0.0014969 | 0.001447 | 0.0014469
| Biological Treatment | 0.0090461 | 0.026788 | 0.027266 | 0.028777 | 0.031887 | 0.028807 | 0.03642 | 0.028807 | 0.039005
| Post-Biological Treatment | 0 | 0 | 0.00075 | 0.00038754 | 0.00038754 | 0.0082775 | 1.905e-05 | 0.040705 | 0.027419
| Sludge Processing and Disposal | 0.0036071 | 0.0030747 | 0.0046017 | 0.0022046 | 0.0020746 | 0.0020746 | 0.0020444 | 0.0020746 | 0.0019939
| Effluent Release | 0 | 0 | 0 | 0 | 0 | 0 | 0 | 0 | 0
| Brine Injection | 0 | 0 | 0 | 0 | 0 | 0 | 0 | 0.02062 | 0.02062
| Total | 0.014171 | 0.03137 | 0.034126 | 0.032866 | 0.035846 | 0.040656 | 0.03998 | 0.093653 | 0.090485

## FD
Final | Fossil Depletion (kg oil eq/m3 wastewater treated)
| Process | Level 1 | Level 2-1 | Level 2-2 | Level 3-1 | Level 3-2 | Level 4-1 | Level 4-2 | Level 5-1 | Level 5-2 | Unit
| Activated sludge; wastewater treatment unit, solids reduction; at plant; m3 wastewater - US | 0.04558 |  | 0.04698 | [6 empty] | kg oil eq/m3 wastewater treated
| Anaerobic digester; wastewater treatment unit, solids reduction; at plant; m3 wastewater - US | 0.04297 | 0.03844 | 0.05957 | 0.04137 | 0.0382 | 0.0382 | 0.03684 | 0.0382 | 0.03494 | kg oil eq/m3 wastewater treated
| Biological nutrient removal-3-stage; wastewater treatment unit, solids reduction; at plant; m3 wastewater - US |  | 0.13578 | [7 empty] | kg oil eq/m3 wastewater treated
| Biological nutrient removal-4-stage; wastewater treatment unit, solids reduction; at plant; m3 wastewater - US |  |  |  |  | 0.16139 |  | 0.11167 |  |  | kg oil eq/m3 wastewater treated
| Biological nutrient removal-5-stage; wastewater treatment unit, solids reduction; at plant; m3 wastewater - US |  |  |  | 0.14563 |  | 0.14577 |  | 0.14577 | 0.1245 | kg oil eq/m3 wastewater treated
| Centrifuge; wastewater treatment unit, solids reduction; at plant; m3 wastewater - US | 0.0088 | 0.00749 | 0.01279 | 0.00755 | 0.00752 | 0.00752 | 0.00739 | 0.00753 | 0.00723 | kg oil eq/m3 wastewater treated
| Chemical phosphorus removal; wastewater treatment unit, solids reduction; at plant; m3 wastewater - US |  |  | 0.01248 | 0.00063 | 0.00063 | 0.00063 | 0.00032 | 0.00063 | 0.00032 | kg oil eq/m3 wastewater treated
| Chlorination; wastewater treatment unit, solids reduction; at plant; m3 wastewater - US | 0.00601 | 0.00573 | 0.00572 | 0.00518 | 0.00518 | 0.00518 | 0.00518 | 0.00423 | 0.00426 | kg oil eq/m3 wastewater treated
| Dechlorination; wastewater treatment unit, solids reduction; at plant; m3 wastewater - US | 0.00362 | 0.00362 | 0.00362 | 0.00362 | 0.00362 | 0.00362 | 0.00362 | 0.00411 | 0.00412 | kg oil eq/m3 wastewater treated
| Denitrification, attached growth; wastewater treatment unit, solids reduction; at plant; m3 wastewater - US | [5 empty] | 0.06106 |  | 0.00674 |  | kg oil eq/m3 wastewater treated
| Denitrification, suspended growth; wastewater treatment unit, solids reduction; at plant; m3 wastewater - US |  |  | 0.08775 | [6 empty] | kg oil eq/m3 wastewater treated
| Effluent release; wastewater treatment unit; at surface water; m3 wastewater - US | 0 | 0 | 0 | 0 | 0 | 0 | 0 | 0 | 0 | kg oil eq/m3 wastewater treated
| Fermentation; wastewater treatment unit, solids reduction; at plant; m3 - US |  |  |  | 0.00028 | 0.00028 | 0.00028 |  | 0.00028 | 0.00028 | kg oil eq/m3 wastewater treated
| Filtration, sand filter; wastewater treatment unit, solids reduction; at plant; m3 wastewater - US |  |  |  | 0.00194 | 0.00194 | 0.00194 |  | 0.00021 |  | kg oil eq/m3 wastewater treated
| Gravity thickener; wastewater treatment unit, solids reduction; at plant; m3 wastewater - US | 0.00024 | 0.00023 | 0.00027 | 0.00023 | 0.00023 | 0.00023 | 0.00023 | 0.00023 | 0.00022 | kg oil eq/m3 wastewater treated
| Membrane filter; wastewater treatment unit, solids reduction; at plant; m3 wastewater - US | [6 empty] | 0.07578 |  | 0.07578 | kg oil eq/m3 wastewater treated
| Ultrafilter; wastewater treatment unit, solids reduction; at plant; m3 wastewater - US | [7 empty] | 0.05954 |  | kg oil eq/m3 wastewater treated
| Nitrification, suspended growth; wastewater treatment unit, solids reduction; at plant; m3 wastewater - US |  |  | 0.05079 | [6 empty] | kg oil eq/m3 wastewater treated
| Primary clarifier; wastewater treatment unit, solids reduction; at plant; m3 wastewater - US | 0.00031 | 0.0003 | 0.00031 | 0.0003 | 0.0003 | 0.0003 | 0.0003 | 0.0003 | 0.0003 | kg oil eq/m3 wastewater treated
| Reverse osmosis; wastewater treatment unit, solids reduction; at plant; m3 wastewater - US | [7 empty] | 0.15278 | 0.1443 | kg oil eq/m3 wastewater treated
| Screening and grit removal; wastewater treatment unit, solids reduction; at plant; m3 wastewater - US | 0.00108 | 0.00107 | 0.00108 | 0.00107 | 0.00107 | 0.00107 | 0.00107 | 0.00107 | 0.00107 | kg oil eq/m3 wastewater treated
| Secondary clarifier; wastewater treatment unit, solids reduction; at plant; m3 wastewater - US | 0.00046 | 0.00042 | 0.00047 | 0.00044 | 0.00044 | 0.00044 |  | 0.00044 |  | kg oil eq/m3 wastewater treated
| Sludge hauling and landfill; wastewater treatment unit, solids reduction; at plant; m3 wastewater - US | 0.01065 | 0.00918 | 0.01854 | 0.00955 | 0.00947 | 0.00945 | 0.00908 | 0.00947 | 0.00903 | kg oil eq/m3 wastewater treated
| Tertiary clarification, denitrification; wastewater treatment unit, solids reduction; at plant; m3 wastewater - US |  |  | 0.00038 | [6 empty] | kg oil eq/m3 wastewater treated
| Tertiary clarification, nitrification; wastewater treatment unit, solids reduction; at plant; m3 wastewater - US |  |  | 0.00032 | [6 empty] | kg oil eq/m3 wastewater treated
| Underground injection of brine; wastewater treatment unit, solids reduction; at injection site; m3 wastewater - US | [7 empty] | 0.10473 | 0.10473 | kg oil eq/m3 wastewater treated
| Total | 0.11972 | 0.20226 | 0.30107 | 0.21779 | 0.23027 | 0.27569 | 0.25148 | 0.53626 | 0.51108
| Max | 0.53626 | 0.53626 | 0.53626 | 0.53626 | 0.53626 | 0.53626 | 0.53626 | 0.53626 | 0.53626
Fossil Depletion (% Contribution)
| Process | Level 1 | Level 2-1 | Level 2-2 | Level 3-1 | Level 3-2 | Level 4-1 | Level 4-2 | Level 5-1 | Level 5-2
| Activated sludge; wastewater treatment unit, solids reduction; at plant; m3 wastewater - US | 38.07% |  | 15.6%
| Anaerobic digester; wastewater treatment unit, solids reduction; at plant; m3 wastewater - US | 35.89% | 19.01% | 19.79% | 19% | 16.59% | 13.86% | 14.65% | 7.123% | 6.837%
| Biological nutrient removal-3-stage; wastewater treatment unit, solids reduction; at plant; m3 wastewater - US |  | 67.13%
| Biological nutrient removal-4-stage; wastewater treatment unit, solids reduction; at plant; m3 wastewater - US |  |  |  |  | 70.09% |  | 44.41%
| Biological nutrient removal-5-stage; wastewater treatment unit, solids reduction; at plant; m3 wastewater - US |  |  |  | 66.87% |  | 52.87% |  | 27.18% | 24.36%
| Centrifuge; wastewater treatment unit, solids reduction; at plant; m3 wastewater - US | 7.35% | 3.703% | 4.248% | 3.467% | 3.266% | 2.728% | 2.939% | 1.404% | 1.415%
| Chemical phosphorus removal; wastewater treatment unit, solids reduction; at plant; m3 wastewater - US |  |  | 4.145% | 0.2893% | 0.2736% | 0.2285% | 0.1272% | 0.1175% | 0.06261%
| Chlorination; wastewater treatment unit, solids reduction; at plant; m3 wastewater - US | 5.02% | 2.833% | 1.9% | 2.378% | 2.25% | 1.879% | 2.06% | 0.7888% | 0.8335%
| Dechlorination; wastewater treatment unit, solids reduction; at plant; m3 wastewater - US | 3.024% | 1.79% | 1.202% | 1.662% | 1.572% | 1.313% | 1.439% | 0.7664% | 0.8061%
| Denitrification, attached growth; wastewater treatment unit, solids reduction; at plant; m3 wastewater - US | [5 empty] | 22.15% |  | 1.257%
| Denitrification, suspended growth; wastewater treatment unit, solids reduction; at plant; m3 wastewater - US |  |  | 29.15%
| Effluent release; wastewater treatment unit; at surface water; m3 wastewater - US | 0% | 0% | 0% | 0% | 0% | 0% | 0% | 0% | 0%
| Fermentation; wastewater treatment unit, solids reduction; at plant; m3 - US |  |  |  | 0.1286% | 0.1216% | 0.1016% |  | 0.05221% | 0.05479%
| Filtration, sand filter; wastewater treatment unit, solids reduction; at plant; m3 wastewater - US |  |  |  | 0.8908% | 0.8425% | 0.7037% |  | 0.03916%
| Gravity thickener; wastewater treatment unit, solids reduction; at plant; m3 wastewater - US | 0.2005% | 0.1137% | 0.08968% | 0.1056% | 0.09988% | 0.08343% | 0.09146% | 0.04289% | 0.04305%
| Membrane filter; wastewater treatment unit, solids reduction; at plant; m3 wastewater - US | [6 empty] | 30.13% |  | 14.83%
| Ultrafilter; wastewater treatment unit, solids reduction; at plant; m3 wastewater - US | [7 empty] | 11.1%
| Nitrification, suspended growth; wastewater treatment unit, solids reduction; at plant; m3 wastewater - US |  |  | 16.87%
| Primary clarifier; wastewater treatment unit, solids reduction; at plant; m3 wastewater - US | 0.2589% | 0.1483% | 0.103% | 0.1377% | 0.1303% | 0.1088% | 0.1193% | 0.05594% | 0.0587%
| Reverse osmosis; wastewater treatment unit, solids reduction; at plant; m3 wastewater - US | [7 empty] | 28.49% | 28.23%
| Screening and grit removal; wastewater treatment unit, solids reduction; at plant; m3 wastewater - US | 0.9021% | 0.529% | 0.3587% | 0.4913% | 0.4647% | 0.3881% | 0.4255% | 0.1995% | 0.2094%
| Secondary clarifier; wastewater treatment unit, solids reduction; at plant; m3 wastewater - US | 0.3842% | 0.2077% | 0.1561% | 0.202% | 0.1911% | 0.1596% |  | 0.08205%
| Sludge hauling and landfill; wastewater treatment unit, solids reduction; at plant; m3 wastewater - US | 8.896% | 4.539% | 6.158% | 4.385% | 4.113% | 3.428% | 3.611% | 1.766% | 1.767%
| Tertiary clarification, denitrification; wastewater treatment unit, solids reduction; at plant; m3 wastewater - US |  |  | 0.1262%
| Tertiary clarification, nitrification; wastewater treatment unit, solids reduction; at plant; m3 wastewater - US |  |  | 0.1063%
| Underground injection of brine; wastewater treatment unit, solids reduction; at injection site; m3 wastewater - US | [7 empty] | 19.53% | 20.49%
Fossil Depletion (% of Maximum)
| Process | Level 1 | Level 2-1 | Level 2-2 | Level 3-1 | Level 3-2 | Level 4-1 | Level 4-2 | Level 5-1 | Level 5-2
| Activated sludge; wastewater treatment unit, solids reduction; at plant; m3 wastewater - US | 8.5% |  | 8.761%
| Anaerobic digester; wastewater treatment unit, solids reduction; at plant; m3 wastewater - US | 8.013% | 7.168% | 11.11% | 7.715% | 7.123% | 7.123% | 6.87% | 7.123% | 6.515%
| Biological nutrient removal-3-stage; wastewater treatment unit, solids reduction; at plant; m3 wastewater - US |  | 25.32%
| Biological nutrient removal-4-stage; wastewater treatment unit, solids reduction; at plant; m3 wastewater - US |  |  |  |  | 30.1% |  | 20.82%
| Biological nutrient removal-5-stage; wastewater treatment unit, solids reduction; at plant; m3 wastewater - US |  |  |  | 27.16% |  | 27.18% |  | 27.18% | 23.22%
| Centrifuge; wastewater treatment unit, solids reduction; at plant; m3 wastewater - US | 1.641% | 1.397% | 2.385% | 1.408% | 1.402% | 1.402% | 1.378% | 1.404% | 1.348%
| Chemical phosphorus removal; wastewater treatment unit, solids reduction; at plant; m3 wastewater - US |  |  | 2.327% | 0.1175% | 0.1175% | 0.1175% | 0.05967% | 0.1175% | 0.05967%
| Chlorination; wastewater treatment unit, solids reduction; at plant; m3 wastewater - US | 1.121% | 1.069% | 1.067% | 0.9659% | 0.9659% | 0.9659% | 0.9659% | 0.7888% | 0.7944%
| Dechlorination; wastewater treatment unit, solids reduction; at plant; m3 wastewater - US | 0.675% | 0.675% | 0.675% | 0.675% | 0.675% | 0.675% | 0.675% | 0.7664% | 0.7683%
| Denitrification, attached growth; wastewater treatment unit, solids reduction; at plant; m3 wastewater - US | [5 empty] | 11.39% |  | 1.257%
| Denitrification, suspended growth; wastewater treatment unit, solids reduction; at plant; m3 wastewater - US |  |  | 16.36%
| Effluent release; wastewater treatment unit; at surface water; m3 wastewater - US | 0% | 0% | 0% | 0% | 0% | 0% | 0% | 0% | 0%
| Fermentation; wastewater treatment unit, solids reduction; at plant; m3 - US |  |  |  | 0.05221% | 0.05221% | 0.05221% |  | 0.05221% | 0.05221%
| Filtration, sand filter; wastewater treatment unit, solids reduction; at plant; m3 wastewater - US |  |  |  | 0.3618% | 0.3618% | 0.3618% |  | 0.03916%
| Gravity thickener; wastewater treatment unit, solids reduction; at plant; m3 wastewater - US | 0.04475% | 0.04289% | 0.05035% | 0.04289% | 0.04289% | 0.04289% | 0.04289% | 0.04289% | 0.04102%
| Membrane filter; wastewater treatment unit, solids reduction; at plant; m3 wastewater - US | [6 empty] | 14.13% |  | 14.13%
| Ultrafilter; wastewater treatment unit, solids reduction; at plant; m3 wastewater - US | [7 empty] | 11.1%
| Nitrification, suspended growth; wastewater treatment unit, solids reduction; at plant; m3 wastewater - US |  |  | 9.471%
| Primary clarifier; wastewater treatment unit, solids reduction; at plant; m3 wastewater - US | 0.05781% | 0.05594% | 0.05781% | 0.05594% | 0.05594% | 0.05594% | 0.05594% | 0.05594% | 0.05594%
| Reverse osmosis; wastewater treatment unit, solids reduction; at plant; m3 wastewater - US | [7 empty] | 28.49% | 26.91%
| Screening and grit removal; wastewater treatment unit, solids reduction; at plant; m3 wastewater - US | 0.2014% | 0.1995% | 0.2014% | 0.1995% | 0.1995% | 0.1995% | 0.1995% | 0.1995% | 0.1995%
| Secondary clarifier; wastewater treatment unit, solids reduction; at plant; m3 wastewater - US | 0.08578% | 0.07832% | 0.08764% | 0.08205% | 0.08205% | 0.08205% |  | 0.08205%
| Sludge hauling and landfill; wastewater treatment unit, solids reduction; at plant; m3 wastewater - US | 1.986% | 1.712% | 3.457% | 1.781% | 1.766% | 1.762% | 1.693% | 1.766% | 1.684%
| Tertiary clarification, denitrification; wastewater treatment unit, solids reduction; at plant; m3 wastewater - US |  |  | 0.07086%
| Tertiary clarification, nitrification; wastewater treatment unit, solids reduction; at plant; m3 wastewater - US |  |  | 0.05967%
| Underground injection of brine; wastewater treatment unit, solids reduction; at injection site; m3 wastewater - US | [7 empty] | 19.53% | 19.53%
Chart by life cycle stage (process short name)
| Process | Level 1 | Level 2-1 | Level 2-2 | Level 3-1 | Level 3-2 | Level 4-1 | Level 4-2 | Level 5-1 | Level 5-2
| Activated sludge | 0.04558 |  | 0.04698
| Anaerobic digester | 0.04297 | 0.03844 | 0.05957 | 0.04137 | 0.0382 | 0.0382 | 0.03684 | 0.0382 | 0.03494
| Biological nutrient removal-3-stage |  | 0.13578
| Biological nutrient removal-4-stage |  |  |  |  | 0.16139 |  | 0.11167
| Biological nutrient removal-5-stage |  |  |  | 0.14563 |  | 0.14577 |  | 0.14577 | 0.1245
| Centrifuge | 0.0088 | 0.00749 | 0.01279 | 0.00755 | 0.00752 | 0.00752 | 0.00739 | 0.00753 | 0.00723
| Chemical phosphorus removal |  |  | 0.01248 | 0.00063 | 0.00063 | 0.00063 | 0.00032 | 0.00063 | 0.00032
| Chlorination | 0.00601 | 0.00573 | 0.00572 | 0.00518 | 0.00518 | 0.00518 | 0.00518 | 0.00423 | 0.00426
| Dechlorination | 0.00362 | 0.00362 | 0.00362 | 0.00362 | 0.00362 | 0.00362 | 0.00362 | 0.00411 | 0.00412
| Denitrification, attached growth | [5 empty] | 0.06106 |  | 0.00674
| Denitrification, suspended growth |  |  | 0.08775
| Effluent release | 0 | 0 | 0 | 0 | 0 | 0 | 0 | 0 | 0
| Fermentation |  |  |  | 0.00028 | 0.00028 | 0.00028 |  | 0.00028 | 0.00028
| Filtration |  |  |  | 0.00194 | 0.00194 | 0.00194 |  | 0.00021
| Gravity thickener | 0.00024 | 0.00023 | 0.00027 | 0.00023 | 0.00023 | 0.00023 | 0.00023 | 0.00023 | 0.00022
| Membrane filter | [6 empty] | 0.07578 |  | 0.07578
| Ultrafilter | [7 empty] | 0.05954
| Nitrification, suspended growth |  |  | 0.05079
| Primary clarifier | 0.00031 | 0.0003 | 0.00031 | 0.0003 | 0.0003 | 0.0003 | 0.0003 | 0.0003 | 0.0003
| Reverse osmosis | [7 empty] | 0.15278 | 0.1443
| Screening and grit removal | 0.00108 | 0.00107 | 0.00108 | 0.00107 | 0.00107 | 0.00107 | 0.00107 | 0.00107 | 0.00107
| Secondary clarifier | 0.00046 | 0.00042 | 0.00047 | 0.00044 | 0.00044 | 0.00044 |  | 0.00044
| Sludge hauling and landfill | 0.01065 | 0.00918 | 0.01854 | 0.00955 | 0.00947 | 0.00945 | 0.00908 | 0.00947 | 0.00903
| Tertiary clarification, denitrification |  |  | 0.00038
| Tertiary clarification, nitrification |  |  | 0.00032
| Underground injection of brine | [7 empty] | 0.10473 | 0.10473
| Total | 0.11972 | 0.20226 | 0.30107 | 0.21779 | 0.23027 | 0.27569 | 0.25148 | 0.53626 | 0.51108
Category | Process | Level 1, AS | Level 2-1, A2O | Level 2-2, AS3 | Level 3-1, B5 | Level 3-2, MUCT | Level 4-1, B5/Denit | Level 4-2, MBR | Level 5-1, B5/RO | Level 5-2, MBR/RO
Preliminary/Primary/Disinfection | Screening and grit removal | 0.00108 | 0.00107 | 0.00108 | 0.00107 | 0.00107 | 0.00107 | 0.00107 | 0.00107 | 0.00107
Preliminary/Primary/Disinfection | Primary clarifier | 0.00031 | 0.0003 | 0.00031 | 0.0003 | 0.0003 | 0.0003 | 0.0003 | 0.0003 | 0.0003
Biological Treatment | Activated sludge | 0.04558 | 0 | 0.04698 | 0 | 0 | 0 | 0 | 0 | 0
Biological Treatment | Secondary clarifier | 0.00046 | 0.00042 | 0.00047 | 0.00044 | 0.00044 | 0.00044 | 0 | 0.00044 | 0
Biological Treatment | Biological nutrient removal-3-stage | 0 | 0.13578 | 0 | 0 | 0 | 0 | 0 | 0 | 0
Biological Treatment | Biological nutrient removal-4-stage | 0 | 0 | 0 | 0 | 0.16139 |  | 0.11167 | 0 | 0
Biological Treatment | Biological nutrient removal-5-stage | 0 | 0 | 0 | 0.14563 |  | 0.14577 | 0 | 0.14577 | 0.1245
Post-Biological Treatment | Filtration | 0 | 0 | 0 | 0.00194 | 0.00194 | 0.00194 | 0 | 0.00021 | 0
Biological Treatment | Tertiary clarification, denitrification | 0 | 0 | 0.00038 | 0 | 0 | 0 | 0 | 0 | 0
Biological Treatment | Tertiary clarification, nitrification | 0 | 0 | 0.00032 | 0 | 0 | 0 | 0 | 0 | 0
Preliminary/Primary/Disinfection | Chlorination | 0.00601 | 0.00573 | 0.00572 | 0.00518 | 0.00518 | 0.00518 | 0.00518 | 0.00423 | 0.00426
Preliminary/Primary/Disinfection | Dechlorination | 0.00362 | 0.00362 | 0.00362 | 0.00362 | 0.00362 | 0.00362 | 0.00362 | 0.00411 | 0.00412
Post-Biological Treatment | Reverse osmosis | 0 | 0 | 0 | 0 | 0 | 0 | 0 | 0.15278 | 0.1443
Post-Biological Treatment | Denitrification, attached growth | 0 | 0 | 0 | 0 | 0 | 0.06106 | 0 | 0.00674 | 0
Biological Treatment | Denitrification, suspended growth | 0 | 0 | 0.08775 | 0 | 0 | 0 | 0 | 0 | 0
Biological Treatment | Nitrification, suspended growth | 0 | 0 | 0.05079 | 0 | 0 | 0 | 0 | 0 | 0
Post-Biological Treatment | Ultrafilter | 0 | 0 | 0 | 0 | 0 | 0 | 0 | 0.05954 | 0
Post-Biological Treatment | Chemical phosphorus removal | 0 | 0 | 0.01248 | 0.00063 | 0.00063 | 0.00063 | 0.00032 | 0.00063 | 0.00032
Biological Treatment | Membrane filter | 0 | 0 | 0 | 0 | 0 | 0 | 0.07578 | 0 | 0.07578
Sludge Processing and Disposal | Centrifuge | 0.0088 | 0.00749 | 0.01279 | 0.00755 | 0.00752 | 0.00752 | 0.00739 | 0.00753 | 0.00723
Sludge Processing and Disposal | Sludge hauling and landfill | 0.01065 | 0.00918 | 0.01854 | 0.00955 | 0.00947 | 0.00945 | 0.00908 | 0.00947 | 0.00903
Sludge Processing and Disposal | Anaerobic digester | 0.04297 | 0.03844 | 0.05957 | 0.04137 | 0.0382 | 0.0382 | 0.03684 | 0.0382 | 0.03494
Biological Treatment | Fermentation | 0 | 0 | 0 | 0.00028 | 0.00028 | 0.00028 | 0 | 0.00028 | 0.00028
Sludge Processing and Disposal | Gravity thickener | 0.00024 | 0.00023 | 0.00027 | 0.00023 | 0.00023 | 0.00023 | 0.00023 | 0.00023 | 0.00022
Effluent Release | Effluent release | 0 | 0 | 0 | 0 | 0 | 0 | 0 | 0 | 0
Brine Injection | Underground injection of brine | 0 | 0 | 0 | 0 | 0 | 0 | 0 | 0.10473 | 0.10473
Summary Stages for Charts | Process | Level 1, AS | Level 2-1, A2O | Level 2-2, AS3 | Level 3-1, B5 | Level 3-2, MUCT | Level 4-1, B5/Denit | Level 4-2, MBR | Level 5-1, B5/RO | Level 5-2, MBR/RO
| Preliminary/Primary/Disinfection | 0.01102 | 0.01072 | 0.01073 | 0.01017 | 0.01017 | 0.01017 | 0.01017 | 0.00971 | 0.00975
| Biological Treatment | 0.04604 | 0.1362 | 0.18669 | 0.14635 | 0.16211 | 0.14649 | 0.18745 | 0.14649 | 0.20056
| Post-Biological Treatment | 0 | 0 | 0.01248 | 0.00257 | 0.00257 | 0.06363 | 0.00032 | 0.2199 | 0.14462
| Sludge Processing and Disposal | 0.06266 | 0.05534 | 0.09117 | 0.0587 | 0.05542 | 0.0554 | 0.05354 | 0.05543 | 0.05142
| Effluent Release | 0 | 0 | 0 | 0 | 0 | 0 | 0 | 0 | 0
| Brine Injection | 0 | 0 | 0 | 0 | 0 | 0 | 0 | 0.10473 | 0.10473
| Total | 0.11972 | 0.20226 | 0.30107 | 0.21779 | 0.23027 | 0.27569 | 0.25148 | 0.53626 | 0.51108

## Smog
Final | Smog Formation (kg O3 eq/m3 wastewater treated)
| Process | Level 1 | Level 2-1 | Level 2-2 | Level 3-1 | Level 3-2 | Level 4-1 | Level 4-2 | Level 5-1 | Level 5-2 | Unit
| Activated sludge; wastewater treatment unit, solids reduction; at plant; m3 wastewater - US | 0.06923 |  | 0.07141 | [6 empty] | kg O3 eq/m3 wastewater treated
| Anaerobic digester; wastewater treatment unit, solids reduction; at plant; m3 wastewater - US | 0.04705 | 0.03922 | 0.05423 | 0.03916 | 0.03822 | 0.03822 | 0.03839 | 0.03822 | 0.03672 | kg O3 eq/m3 wastewater treated
| Biological nutrient removal-3-stage; wastewater treatment unit, solids reduction; at plant; m3 wastewater - US |  | 0.20631 | [7 empty] | kg O3 eq/m3 wastewater treated
| Biological nutrient removal-4-stage; wastewater treatment unit, solids reduction; at plant; m3 wastewater - US |  |  |  |  | 0.2453 |  | 0.16979 |  |  | kg O3 eq/m3 wastewater treated
| Biological nutrient removal-5-stage; wastewater treatment unit, solids reduction; at plant; m3 wastewater - US |  |  |  | 0.22135 |  | 0.22156 |  | 0.22156 | 0.18929 | kg O3 eq/m3 wastewater treated
| Centrifuge; wastewater treatment unit, solids reduction; at plant; m3 wastewater - US | 0.00858 | 0.00733 | 0.01235 | 0.00741 | 0.00736 | 0.00736 | 0.00724 | 0.00737 | 0.00708 | kg O3 eq/m3 wastewater treated
| Chemical phosphorus removal; wastewater treatment unit, solids reduction; at plant; m3 wastewater - US |  |  | 0.00298 | 0.00015 | 0.00015 | 0.00015 | 7.6157e-05 | 0.00015 | 7.5261e-05 | kg O3 eq/m3 wastewater treated
| Chlorination; wastewater treatment unit, solids reduction; at plant; m3 wastewater - US | 0.00511 | 0.00502 | 0.00502 | 0.00493 | 0.00493 | 0.00493 | 0.00493 | 0.00462 | 0.00463 | kg O3 eq/m3 wastewater treated
| Dechlorination; wastewater treatment unit, solids reduction; at plant; m3 wastewater - US | 0.00502 | 0.00502 | 0.00502 | 0.00502 | 0.00502 | 0.00502 | 0.00502 | 0.00529 | 0.00529 | kg O3 eq/m3 wastewater treated
| Denitrification, attached growth; wastewater treatment unit, solids reduction; at plant; m3 wastewater - US | [5 empty] | 0.06128 |  | 0.00714 |  | kg O3 eq/m3 wastewater treated
| Denitrification, suspended growth; wastewater treatment unit, solids reduction; at plant; m3 wastewater - US |  |  | 0.06239 | [6 empty] | kg O3 eq/m3 wastewater treated
| Effluent release; wastewater treatment unit; at surface water; m3 wastewater - US | 0 | 0 | 0 | 0 | 0 | 0 | 0 | 0 | 0 | kg O3 eq/m3 wastewater treated
| Fermentation; wastewater treatment unit, solids reduction; at plant; m3 - US |  |  |  | 0.00043 | 0.00043 | 0.00043 |  | 0.00043 | 0.00043 | kg O3 eq/m3 wastewater treated
| Filtration, sand filter; wastewater treatment unit, solids reduction; at plant; m3 wastewater - US |  |  |  | 0.00269 | 0.00269 | 0.00269 |  | 0.00029 |  | kg O3 eq/m3 wastewater treated
| Gravity thickener; wastewater treatment unit, solids reduction; at plant; m3 wastewater - US | 0.00037 | 0.00035 | 0.0004 | 0.00035 | 0.00035 | 0.00035 | 0.00034 | 0.00035 | 0.00034 | kg O3 eq/m3 wastewater treated
| Membrane filter; wastewater treatment unit, solids reduction; at plant; m3 wastewater - US | [6 empty] | 0.11147 |  | 0.11147 | kg O3 eq/m3 wastewater treated
| Ultrafilter; wastewater treatment unit, solids reduction; at plant; m3 wastewater - US | [7 empty] | 0.08274 |  | kg O3 eq/m3 wastewater treated
| Nitrification, suspended growth; wastewater treatment unit, solids reduction; at plant; m3 wastewater - US |  |  | 0.07634 | [6 empty] | kg O3 eq/m3 wastewater treated
| Primary clarifier; wastewater treatment unit, solids reduction; at plant; m3 wastewater - US | 0.00045 | 0.00045 | 0.00046 | 0.00045 | 0.00045 | 0.00045 | 0.00045 | 0.00045 | 0.00045 | kg O3 eq/m3 wastewater treated
| Reverse osmosis; wastewater treatment unit, solids reduction; at plant; m3 wastewater - US | [7 empty] | 0.224 | 0.21157 | kg O3 eq/m3 wastewater treated
| Screening and grit removal; wastewater treatment unit, solids reduction; at plant; m3 wastewater - US | 0.00164 | 0.00163 | 0.00164 | 0.00163 | 0.00163 | 0.00163 | 0.00163 | 0.00163 | 0.00163 | kg O3 eq/m3 wastewater treated
| Secondary clarifier; wastewater treatment unit, solids reduction; at plant; m3 wastewater - US | 0.00068 | 0.00062 | 0.0007 | 0.00065 | 0.00065 | 0.00065 |  | 0.00065 |  | kg O3 eq/m3 wastewater treated
| Sludge hauling and landfill; wastewater treatment unit, solids reduction; at plant; m3 wastewater - US | -0.0076 | -0.00617 | -0.00714 | -0.00585 | -0.00586 | -0.00587 | -0.00603 | -0.00586 | -0.00568 | kg O3 eq/m3 wastewater treated
| Tertiary clarification, denitrification; wastewater treatment unit, solids reduction; at plant; m3 wastewater - US |  |  | 0.00055 | [6 empty] | kg O3 eq/m3 wastewater treated
| Tertiary clarification, nitrification; wastewater treatment unit, solids reduction; at plant; m3 wastewater - US |  |  | 0.00047 | [6 empty] | kg O3 eq/m3 wastewater treated
| Underground injection of brine; wastewater treatment unit, solids reduction; at injection site; m3 wastewater - US | [7 empty] | 0.15914 | 0.15914 | kg O3 eq/m3 wastewater treated
| Total | 0.13053 | 0.25978 | 0.28682 | 0.27837 | 0.30132 | 0.33885 | 0.33331 | 0.74817 | 0.72244
| Max | 0.74817 | 0.74817 | 0.74817 | 0.74817 | 0.74817 | 0.74817 | 0.74817 | 0.74817 | 0.74817
Smog Formation Potential (% Contribution)
| Process | Level 1 | Level 2-1 | Level 2-2 | Level 3-1 | Level 3-2 | Level 4-1 | Level 4-2 | Level 5-1 | Level 5-2
| Activated sludge; wastewater treatment unit, solids reduction; at plant; m3 wastewater - US | 53.04% |  | 24.9%
| Anaerobic digester; wastewater treatment unit, solids reduction; at plant; m3 wastewater - US | 36.05% | 15.1% | 18.91% | 14.07% | 12.68% | 11.28% | 11.52% | 5.108% | 5.083%
| Biological nutrient removal-3-stage; wastewater treatment unit, solids reduction; at plant; m3 wastewater - US |  | 79.42%
| Biological nutrient removal-4-stage; wastewater treatment unit, solids reduction; at plant; m3 wastewater - US |  |  |  |  | 81.41% |  | 50.94%
| Biological nutrient removal-5-stage; wastewater treatment unit, solids reduction; at plant; m3 wastewater - US |  |  |  | 79.52% |  | 65.39% |  | 29.61% | 26.2%
| Centrifuge; wastewater treatment unit, solids reduction; at plant; m3 wastewater - US | 6.573% | 2.822% | 4.306% | 2.662% | 2.443% | 2.172% | 2.172% | 0.9851% | 0.98%
| Chemical phosphorus removal; wastewater treatment unit, solids reduction; at plant; m3 wastewater - US |  |  | 1.039% | 0.05389% | 0.04978% | 0.04427% | 0.02285% | 0.02005% | 0.01042%
| Chlorination; wastewater treatment unit, solids reduction; at plant; m3 wastewater - US | 3.915% | 1.932% | 1.75% | 1.771% | 1.636% | 1.455% | 1.479% | 0.6175% | 0.6409%
| Dechlorination; wastewater treatment unit, solids reduction; at plant; m3 wastewater - US | 3.846% | 1.932% | 1.75% | 1.803% | 1.666% | 1.481% | 1.506% | 0.7071% | 0.7322%
| Denitrification, attached growth; wastewater treatment unit, solids reduction; at plant; m3 wastewater - US | [5 empty] | 18.08% |  | 0.9543%
| Denitrification, suspended growth; wastewater treatment unit, solids reduction; at plant; m3 wastewater - US |  |  | 21.75%
| Effluent release; wastewater treatment unit; at surface water; m3 wastewater - US | 0% | 0% | 0% | 0% | 0% | 0% | 0% | 0% | 0%
| Fermentation; wastewater treatment unit, solids reduction; at plant; m3 - US |  |  |  | 0.1545% | 0.1427% | 0.1269% |  | 0.05747% | 0.05952%
| Filtration, sand filter; wastewater treatment unit, solids reduction; at plant; m3 wastewater - US |  |  |  | 0.9663% | 0.8927% | 0.7939% |  | 0.03876%
| Gravity thickener; wastewater treatment unit, solids reduction; at plant; m3 wastewater - US | 0.2835% | 0.1347% | 0.1395% | 0.1257% | 0.1162% | 0.1033% | 0.102% | 0.04678% | 0.04706%
| Membrane filter; wastewater treatment unit, solids reduction; at plant; m3 wastewater - US | [6 empty] | 33.44% |  | 15.43%
| Ultrafilter; wastewater treatment unit, solids reduction; at plant; m3 wastewater - US | [7 empty] | 11.06%
| Nitrification, suspended growth; wastewater treatment unit, solids reduction; at plant; m3 wastewater - US |  |  | 26.62%
| Primary clarifier; wastewater treatment unit, solids reduction; at plant; m3 wastewater - US | 0.3447% | 0.1732% | 0.1604% | 0.1617% | 0.1493% | 0.1328% | 0.135% | 0.06015% | 0.06229%
| Reverse osmosis; wastewater treatment unit, solids reduction; at plant; m3 wastewater - US | [7 empty] | 29.94% | 29.29%
| Screening and grit removal; wastewater treatment unit, solids reduction; at plant; m3 wastewater - US | 1.256% | 0.6275% | 0.5718% | 0.5856% | 0.541% | 0.481% | 0.489% | 0.2179% | 0.2256%
| Secondary clarifier; wastewater treatment unit, solids reduction; at plant; m3 wastewater - US | 0.521% | 0.2387% | 0.2441% | 0.2335% | 0.2157% | 0.1918% |  | 0.08688%
| Sludge hauling and landfill; wastewater treatment unit, solids reduction; at plant; m3 wastewater - US | -5.822% | -2.375% | -2.489% | -2.102% | -1.945% | -1.732% | -1.809% | -0.7832% | -0.7862%
| Tertiary clarification, denitrification; wastewater treatment unit, solids reduction; at plant; m3 wastewater - US |  |  | 0.1918%
| Tertiary clarification, nitrification; wastewater treatment unit, solids reduction; at plant; m3 wastewater - US |  |  | 0.1639%
| Underground injection of brine; wastewater treatment unit, solids reduction; at injection site; m3 wastewater - US | [7 empty] | 21.27% | 22.03%
Smog Formation Potential (% of Maximum)
| Process | Level 1 | Level 2-1 | Level 2-2 | Level 3-1 | Level 3-2 | Level 4-1 | Level 4-2 | Level 5-1 | Level 5-2
| Activated sludge; wastewater treatment unit, solids reduction; at plant; m3 wastewater - US | 9.253% |  | 9.545%
| Anaerobic digester; wastewater treatment unit, solids reduction; at plant; m3 wastewater - US | 6.289% | 5.242% | 7.248% | 5.234% | 5.108% | 5.108% | 5.131% | 5.108% | 4.908%
| Biological nutrient removal-3-stage; wastewater treatment unit, solids reduction; at plant; m3 wastewater - US |  | 27.58%
| Biological nutrient removal-4-stage; wastewater treatment unit, solids reduction; at plant; m3 wastewater - US |  |  |  |  | 32.79% |  | 22.69%
| Biological nutrient removal-5-stage; wastewater treatment unit, solids reduction; at plant; m3 wastewater - US |  |  |  | 29.59% |  | 29.61% |  | 29.61% | 25.3%
| Centrifuge; wastewater treatment unit, solids reduction; at plant; m3 wastewater - US | 1.147% | 0.9797% | 1.651% | 0.9904% | 0.9837% | 0.9837% | 0.9677% | 0.9851% | 0.9463%
| Chemical phosphorus removal; wastewater treatment unit, solids reduction; at plant; m3 wastewater - US |  |  | 0.3983% | 0.02005% | 0.02005% | 0.02005% | 0.01018% | 0.02005% | 0.01006%
| Chlorination; wastewater treatment unit, solids reduction; at plant; m3 wastewater - US | 0.683% | 0.671% | 0.671% | 0.6589% | 0.6589% | 0.6589% | 0.6589% | 0.6175% | 0.6188%
| Dechlorination; wastewater treatment unit, solids reduction; at plant; m3 wastewater - US | 0.671% | 0.671% | 0.671% | 0.671% | 0.671% | 0.671% | 0.671% | 0.7071% | 0.7071%
| Denitrification, attached growth; wastewater treatment unit, solids reduction; at plant; m3 wastewater - US | [5 empty] | 8.191% |  | 0.9543%
| Denitrification, suspended growth; wastewater treatment unit, solids reduction; at plant; m3 wastewater - US |  |  | 8.339%
| Effluent release; wastewater treatment unit; at surface water; m3 wastewater - US | 0% | 0% | 0% | 0% | 0% | 0% | 0% | 0% | 0%
| Fermentation; wastewater treatment unit, solids reduction; at plant; m3 - US |  |  |  | 0.05747% | 0.05747% | 0.05747% |  | 0.05747% | 0.05747%
| Filtration, sand filter; wastewater treatment unit, solids reduction; at plant; m3 wastewater - US |  |  |  | 0.3595% | 0.3595% | 0.3595% |  | 0.03876%
| Gravity thickener; wastewater treatment unit, solids reduction; at plant; m3 wastewater - US | 0.04945% | 0.04678% | 0.05346% | 0.04678% | 0.04678% | 0.04678% | 0.04544% | 0.04678% | 0.04544%
| Membrane filter; wastewater treatment unit, solids reduction; at plant; m3 wastewater - US | [6 empty] | 14.9% |  | 14.9%
| Ultrafilter; wastewater treatment unit, solids reduction; at plant; m3 wastewater - US | [7 empty] | 11.06%
| Nitrification, suspended growth; wastewater treatment unit, solids reduction; at plant; m3 wastewater - US |  |  | 10.2%
| Primary clarifier; wastewater treatment unit, solids reduction; at plant; m3 wastewater - US | 0.06015% | 0.06015% | 0.06148% | 0.06015% | 0.06015% | 0.06015% | 0.06015% | 0.06015% | 0.06015%
| Reverse osmosis; wastewater treatment unit, solids reduction; at plant; m3 wastewater - US | [7 empty] | 29.94% | 28.28%
| Screening and grit removal; wastewater treatment unit, solids reduction; at plant; m3 wastewater - US | 0.2192% | 0.2179% | 0.2192% | 0.2179% | 0.2179% | 0.2179% | 0.2179% | 0.2179% | 0.2179%
| Secondary clarifier; wastewater treatment unit, solids reduction; at plant; m3 wastewater - US | 0.09089% | 0.08287% | 0.09356% | 0.08688% | 0.08688% | 0.08688% |  | 0.08688%
| Sludge hauling and landfill; wastewater treatment unit, solids reduction; at plant; m3 wastewater - US | -1.016% | -0.8247% | -0.9543% | -0.7819% | -0.7832% | -0.7846% | -0.806% | -0.7832% | -0.7592%
| Tertiary clarification, denitrification; wastewater treatment unit, solids reduction; at plant; m3 wastewater - US |  |  | 0.07351%
| Tertiary clarification, nitrification; wastewater treatment unit, solids reduction; at plant; m3 wastewater - US |  |  | 0.06282%
| Underground injection of brine; wastewater treatment unit, solids reduction; at injection site; m3 wastewater - US | [7 empty] | 21.27% | 21.27%
Chart by life cycle stage (process short name)
| Process | Level 1 | Level 2-1 | Level 2-2 | Level 3-1 | Level 3-2 | Level 4-1 | Level 4-2 | Level 5-1 | Level 5-2
| Activated sludge | 0.06923 |  | 0.07141
| Anaerobic digester | 0.04705 | 0.03922 | 0.05423 | 0.03916 | 0.03822 | 0.03822 | 0.03839 | 0.03822 | 0.03672
| Biological nutrient removal-3-stage |  | 0.20631
| Biological nutrient removal-4-stage |  |  |  |  | 0.2453 |  | 0.16979
| Biological nutrient removal-5-stage |  |  |  | 0.22135 |  | 0.22156 |  | 0.22156 | 0.18929
| Centrifuge | 0.00858 | 0.00733 | 0.01235 | 0.00741 | 0.00736 | 0.00736 | 0.00724 | 0.00737 | 0.00708
| Chemical phosphorus removal |  |  | 0.00298 | 0.00015 | 0.00015 | 0.00015 | 7.6157e-05 | 0.00015 | 7.5261e-05
| Chlorination | 0.00511 | 0.00502 | 0.00502 | 0.00493 | 0.00493 | 0.00493 | 0.00493 | 0.00462 | 0.00463
| Dechlorination | 0.00502 | 0.00502 | 0.00502 | 0.00502 | 0.00502 | 0.00502 | 0.00502 | 0.00529 | 0.00529
| Denitrification, attached growth | [5 empty] | 0.06128 |  | 0.00714
| Denitrification, suspended growth |  |  | 0.06239
| Effluent release | 0 | 0 | 0 | 0 | 0 | 0 | 0 | 0 | 0
| Fermentation |  |  |  | 0.00043 | 0.00043 | 0.00043 |  | 0.00043 | 0.00043
| Filtration |  |  |  | 0.00269 | 0.00269 | 0.00269 |  | 0.00029
| Gravity thickener | 0.00037 | 0.00035 | 0.0004 | 0.00035 | 0.00035 | 0.00035 | 0.00034 | 0.00035 | 0.00034
| Membrane filter | [6 empty] | 0.11147 |  | 0.11147
| Ultrafilter | [7 empty] | 0.08274
| Nitrification, suspended growth |  |  | 0.07634
| Primary clarifier | 0.00045 | 0.00045 | 0.00046 | 0.00045 | 0.00045 | 0.00045 | 0.00045 | 0.00045 | 0.00045
| Reverse osmosis | [7 empty] | 0.224 | 0.21157
| Screening and grit removal | 0.00164 | 0.00163 | 0.00164 | 0.00163 | 0.00163 | 0.00163 | 0.00163 | 0.00163 | 0.00163
| Secondary clarifier | 0.00068 | 0.00062 | 0.0007 | 0.00065 | 0.00065 | 0.00065 |  | 0.00065
| Sludge hauling and landfill | -0.0076 | -0.00617 | -0.00714 | -0.00585 | -0.00586 | -0.00587 | -0.00603 | -0.00586 | -0.00568
| Tertiary clarification, denitrification |  |  | 0.00055
| Tertiary clarification, nitrification |  |  | 0.00047
| Underground injection of brine | [7 empty] | 0.15914 | 0.15914
| Total | 0.13053 | 0.25978 | 0.28682 | 0.27837 | 0.30132 | 0.33885 | 0.33331 | 0.74817 | 0.72244
Category | Process | Level 1, AS | Level 2-1, A2O | Level 2-2, AS3 | Level 3-1, B5 | Level 3-2, MUCT | Level 4-1, B5/Denit | Level 4-2, MBR | Level 5-1, B5/RO | Level 5-2, MBR/RO
Preliminary/Primary/Disinfection | Screening and grit removal | 0.00164 | 0.00163 | 0.00164 | 0.00163 | 0.00163 | 0.00163 | 0.00163 | 0.00163 | 0.00163
Preliminary/Primary/Disinfection | Primary clarifier | 0.00045 | 0.00045 | 0.00046 | 0.00045 | 0.00045 | 0.00045 | 0.00045 | 0.00045 | 0.00045
Biological Treatment | Activated sludge | 0.06923 | 0 | 0.07141 | 0 | 0 | 0 | 0 | 0 | 0
Biological Treatment | Secondary clarifier | 0.00068 | 0.00062 | 0.0007 | 0.00065 | 0.00065 | 0.00065 | 0 | 0.00065 | 0
Biological Treatment | Biological nutrient removal-3-stage | 0 | 0.20631 | 0 | 0 | 0 | 0 | 0 | 0 | 0
Biological Treatment | Biological nutrient removal-4-stage | 0 | 0 | 0 | 0 | 0.2453 | 0 | 0.16979 | 0 | 0
Biological Treatment | Biological nutrient removal-5-stage | 0 | 0 | 0 | 0.22135 | 0 | 0.22156 | 0 | 0.22156 | 0.18929
Post-Biological Treatment | Filtration | 0 | 0 | 0 | 0.00269 | 0.00269 | 0.00269 | 0 | 0.00029 | 0
Biological Treatment | Tertiary clarification, denitrification | 0 | 0 | 0.00055 | 0 | 0 | 0 | 0 | 0 | 0
Biological Treatment | Tertiary clarification, nitrification | 0 | 0 | 0.00047 | 0 | 0 | 0 | 0 | 0 | 0
Preliminary/Primary/Disinfection | Chlorination | 0.00511 | 0.00502 | 0.00502 | 0.00493 | 0.00493 | 0.00493 | 0.00493 | 0.00462 | 0.00463
Preliminary/Primary/Disinfection | Dechlorination | 0.00502 | 0.00502 | 0.00502 | 0.00502 | 0.00502 | 0.00502 | 0.00502 | 0.00529 | 0.00529
Post-Biological Treatment | Reverse osmosis | 0 | 0 | 0 | 0 | 0 | 0 | 0 | 0.224 | 0.21157
Post-Biological Treatment | Denitrification, attached growth | 0 | 0 | 0 | 0 | 0 | 0.06128 | 0 | 0.00714 | 0
Biological Treatment | Denitrification, suspended growth | 0 | 0 | 0.06239 | 0 | 0 | 0 | 0 | 0 | 0
Biological Treatment | Nitrification, suspended growth | 0 | 0 | 0.07634 | 0 | 0 | 0 | 0 | 0 | 0
Post-Biological Treatment | Ultrafilter | 0 | 0 | 0 | 0 | 0 | 0 | 0 | 0.08274 | 0
Post-Biological Treatment | Chemical phosphorus removal | 0 | 0 | 0.00298 | 0.00015 | 0.00015 | 0.00015 | 7.6157e-05 | 0.00015 | 7.5261e-05
Biological Treatment | Membrane filter | 0 | 0 | 0 | 0 | 0 | 0 | 0.11147 | 0 | 0.11147
Sludge Processing and Disposal | Centrifuge | 0.00858 | 0.00733 | 0.01235 | 0.00741 | 0.00736 | 0.00736 | 0.00724 | 0.00737 | 0.00708
Sludge Processing and Disposal | Sludge hauling and landfill | 0 | 0 | -0.00714 | -0.00585 | -0.00586 | -0.00587 | -0.00603 | -0.00586 | -0.00568
Sludge Processing and Disposal | Anaerobic digester | 0.04705 | 0.03922 | 0.05423 | 0.03916 | 0.03822 | 0.03822 | 0.03839 | 0.03822 | 0.03672
Biological Treatment | Fermentation | 0 | 0 | 0 | 0.00043 | 0.00043 | 0.00043 | 0 | 0.00043 | 0.00043
Sludge Processing and Disposal | Gravity thickener | 0.00037 | 0.00035 | 0.0004 | 0.00035 | 0.00035 | 0.00035 | 0.00034 | 0.00035 | 0.00034
Effluent Release | Effluent release | 0 | 0 | 0 | 0 | 0 | 0 | 0 | 0 | 0
Brine Injection | Underground injection of brine | 0 | 0 | 0 | 0 | 0 | 0.00043 | 0 | 0.15914 | 0.15914
Summary Stages for Charts | Process | Level 1, AS | Level 2-1, A2O | Level 2-2, AS3 | Level 3-1, B5 | Level 3-2, MUCT | Level 4-1, B5/Denit | Level 4-2, MBR | Level 5-1, B5/RO | Level 5-2, MBR/RO
| Preliminary/Primary/Disinfection | 0.01222 | 0.01212 | 0.01214 | 0.01203 | 0.01203 | 0.01203 | 0.01203 | 0.01199 | 0.012
| Biological Treatment | 0.06991 | 0.20693 | 0.21186 | 0.22243 | 0.24638 | 0.22264 | 0.28126 | 0.22264 | 0.30119
| Post-Biological Treatment | 0 | 0 | 0.00298 | 0.00284 | 0.00284 | 0.06412 | 7.6157e-05 | 0.31432 | 0.21165
| Sludge Processing and Disposal | 0.056 | 0.0469 | 0.05984 | 0.04107 | 0.04007 | 0.04006 | 0.03994 | 0.04008 | 0.03846
| Effluent Release | 0 | 0 | 0 | 0 | 0 | 0 | 0 | 0 | 0
| Brine Injection | 0 | 0 | 0 | 0 | 0 | 0.00043 | 0 | 0.15914 | 0.15914
| Total | 0.13813 | 0.26595 | 0.28682 | 0.27837 | 0.30132 | 0.33928 | 0.33331 | 0.74817 | 0.72244

## Crit
Final | Human Health Particulate Matter Formation Potential (kg PM2.5 eq/m3 wastewater treated)
| Process | Level 1 | Level 2-1 | Level 2-2 | Level 3-1 | Level 3-2 | Level 4-1 | Level 4-2 | Level 5-1 | Level 5-2 | Unit
| Activated sludge; wastewater treatment unit, solids reduction; at plant; m3 wastewater - US | 0.001 |  | 0.00103 | [6 empty] | kg PM2.5 eq/m3 wastewater treated
| Anaerobic digester; wastewater treatment unit, solids reduction; at plant; m3 wastewater - US | 0.00018 | 0.00016 | 0.00023 | 0.00017 | 0.00016 | 0.00016 | 0.00016 | 0.00016 | 0.00015 | kg PM2.5 eq/m3 wastewater treated
| Biological nutrient removal-3-stage; wastewater treatment unit, solids reduction; at plant; m3 wastewater - US |  | 0.00299 | [7 empty] | kg PM2.5 eq/m3 wastewater treated
| Biological nutrient removal-4-stage; wastewater treatment unit, solids reduction; at plant; m3 wastewater - US |  |  |  |  | 0.00355 |  | 0.00246 |  |  | kg PM2.5 eq/m3 wastewater treated
| Biological nutrient removal-5-stage; wastewater treatment unit, solids reduction; at plant; m3 wastewater - US |  |  |  | 0.0032 |  | 0.00321 |  | 0.00321 | 0.00274 | kg PM2.5 eq/m3 wastewater treated
| Centrifuge; wastewater treatment unit, solids reduction; at plant; m3 wastewater - US | 0.00013 | 0.00011 | 0.00018 | 0.00011 | 0.00011 | 0.00011 | 0.00011 | 0.00011 | 0.0001 | kg PM2.5 eq/m3 wastewater treated
| Chemical phosphorus removal; wastewater treatment unit, solids reduction; at plant; m3 wastewater - US |  |  | 6.619e-05 | 3.3344e-06 | 3.3344e-06 | 3.3344e-06 | 1.6921e-06 | 3.3344e-06 | 1.6722e-06 | kg PM2.5 eq/m3 wastewater treated
| Chlorination; wastewater treatment unit, solids reduction; at plant; m3 wastewater - US | 7.2288e-05 | 7.1287e-05 | 7.1275e-05 | 7.0295e-05 | 7.0295e-05 | 7.0295e-05 | 7.0295e-05 | 6.621e-05 | 6.6289e-05 | kg PM2.5 eq/m3 wastewater treated
| Dechlorination; wastewater treatment unit, solids reduction; at plant; m3 wastewater - US | 6.9771e-05 | 6.9771e-05 | 6.9771e-05 | 6.9771e-05 | 6.9771e-05 | 6.9771e-05 | 6.9771e-05 | 7.0852e-05 | 7.0887e-05 | kg PM2.5 eq/m3 wastewater treated
| Denitrification, attached growth; wastewater treatment unit, solids reduction; at plant; m3 wastewater - US | [5 empty] | 0.00088 |  | 0.0001 |  | kg PM2.5 eq/m3 wastewater treated
| Denitrification, suspended growth; wastewater treatment unit, solids reduction; at plant; m3 wastewater - US |  |  | 0.00089 | [6 empty] | kg PM2.5 eq/m3 wastewater treated
| Effluent release; wastewater treatment unit; at surface water; m3 wastewater - US | 0 | 0 | 0 | 0 | 0 | 0 | 0 | 0 | 0 | kg PM2.5 eq/m3 wastewater treated
| Fermentation; wastewater treatment unit, solids reduction; at plant; m3 - US |  |  |  | 6.2256e-06 | 6.2239e-06 | 6.2239e-06 |  | 6.2239e-06 | 6.2088e-06 | kg PM2.5 eq/m3 wastewater treated
| Filtration, sand filter; wastewater treatment unit, solids reduction; at plant; m3 wastewater - US |  |  |  | 3.8797e-05 | 3.8797e-05 | 3.8797e-05 |  | 4.1368e-06 |  | kg PM2.5 eq/m3 wastewater treated
| Gravity thickener; wastewater treatment unit, solids reduction; at plant; m3 wastewater - US | 5.2792e-06 | 5.0042e-06 | 5.8001e-06 | 4.9941e-06 | 4.9941e-06 | 4.9941e-06 | 4.979e-06 | 4.9941e-06 | 4.9221e-06 | kg PM2.5 eq/m3 wastewater treated
| Membrane filter; wastewater treatment unit, solids reduction; at plant; m3 wastewater - US | [6 empty] | 0.00161 |  | 0.00161 | kg PM2.5 eq/m3 wastewater treated
| Ultrafilter; wastewater treatment unit, solids reduction; at plant; m3 wastewater - US | [7 empty] | 0.0012 |  | kg PM2.5 eq/m3 wastewater treated
| Nitrification, suspended growth; wastewater treatment unit, solids reduction; at plant; m3 wastewater - US |  |  | 0.0011 | [6 empty] | kg PM2.5 eq/m3 wastewater treated
| Primary clarifier; wastewater treatment unit, solids reduction; at plant; m3 wastewater - US | 6.5071e-06 | 6.4551e-06 | 6.6482e-06 | 6.455e-06 | 6.4526e-06 | 6.4501e-06 | 6.4501e-06 | 6.4551e-06 | 6.445e-06 | kg PM2.5 eq/m3 wastewater treated
| Reverse osmosis; wastewater treatment unit, solids reduction; at plant; m3 wastewater - US | [7 empty] | 0.00324 | 0.00306 | kg PM2.5 eq/m3 wastewater treated
| Screening and grit removal; wastewater treatment unit, solids reduction; at plant; m3 wastewater - US | 2.3687e-05 | 2.3586e-05 | 2.3788e-05 | 2.3637e-05 | 2.3637e-05 | 2.3637e-05 | 2.3586e-05 | 2.3637e-05 | 2.3586e-05 | kg PM2.5 eq/m3 wastewater treated
| Secondary clarifier; wastewater treatment unit, solids reduction; at plant; m3 wastewater - US | 9.769e-06 | 8.8819e-06 | 1.0026e-05 | 9.2348e-06 | 9.2649e-06 | 9.2649e-06 |  | 9.2649e-06 |  | kg PM2.5 eq/m3 wastewater treated
| Sludge hauling and landfill; wastewater treatment unit, solids reduction; at plant; m3 wastewater - US | -0.00014 | -0.00011 | -0.00015 | -0.00011 | -0.00011 | -0.00011 | -0.00011 | -0.00011 | -0.00011 | kg PM2.5 eq/m3 wastewater treated
| Tertiary clarification, denitrification; wastewater treatment unit, solids reduction; at plant; m3 wastewater - US |  |  | 7.9041e-06 | [6 empty] | kg PM2.5 eq/m3 wastewater treated
| Tertiary clarification, nitrification; wastewater treatment unit, solids reduction; at plant; m3 wastewater - US |  |  | 6.6372e-06 | [6 empty] | kg PM2.5 eq/m3 wastewater treated
| Underground injection of brine; wastewater treatment unit, solids reduction; at injection site; m3 wastewater - US | [7 empty] | 0.0023 | 0.0023 | kg PM2.5 eq/m3 wastewater treated
| Total | 0.0013573 | 0.003335 | 0.003548 | 0.0036027 | 0.0039428 | 0.0044828 | 0.0044068 | 0.010405 | 0.01003
| Max | 0.010405 | 0.010405 | 0.010405 | 0.010405 | 0.010405 | 0.010405 | 0.010405 | 0.010405 | 0.010405
Human Health Criteria (% Contribution)
| Process | Level 1 | Level 2-1 | Level 2-2 | Level 3-1 | Level 3-2 | Level 4-1 | Level 4-2 | Level 5-1 | Level 5-2
| Activated sludge; wastewater treatment unit, solids reduction; at plant; m3 wastewater - US | 73.68% |  | 29.03%
| Anaerobic digester; wastewater treatment unit, solids reduction; at plant; m3 wastewater - US | 13.26% | 4.798% | 6.482% | 4.719% | 4.058% | 3.569% | 3.631% | 1.538% | 1.496%
| Biological nutrient removal-3-stage; wastewater treatment unit, solids reduction; at plant; m3 wastewater - US |  | 89.66%
| Biological nutrient removal-4-stage; wastewater treatment unit, solids reduction; at plant; m3 wastewater - US |  |  |  |  | 90.04% |  | 55.82%
| Biological nutrient removal-5-stage; wastewater treatment unit, solids reduction; at plant; m3 wastewater - US |  |  |  | 88.82% |  | 71.61% |  | 30.85% | 27.32%
| Centrifuge; wastewater treatment unit, solids reduction; at plant; m3 wastewater - US | 9.578% | 3.298% | 5.073% | 3.053% | 2.79% | 2.454% | 2.496% | 1.057% | 0.997%
| Chemical phosphorus removal; wastewater treatment unit, solids reduction; at plant; m3 wastewater - US |  |  | 1.866% | 0.09255% | 0.08457% | 0.07438% | 0.0384% | 0.03205% | 0.01667%
| Chlorination; wastewater treatment unit, solids reduction; at plant; m3 wastewater - US | 5.326% | 2.138% | 2.009% | 1.951% | 1.783% | 1.568% | 1.595% | 0.6363% | 0.6609%
| Dechlorination; wastewater treatment unit, solids reduction; at plant; m3 wastewater - US | 5.14% | 2.092% | 1.966% | 1.937% | 1.77% | 1.556% | 1.583% | 0.6809% | 0.7067%
| Denitrification, attached growth; wastewater treatment unit, solids reduction; at plant; m3 wastewater - US | [5 empty] | 19.63% |  | 0.9611%
| Denitrification, suspended growth; wastewater treatment unit, solids reduction; at plant; m3 wastewater - US |  |  | 25.08%
| Effluent release; wastewater treatment unit; at surface water; m3 wastewater - US | 0% | 0% | 0% | 0% | 0% | 0% | 0% | 0% | 0%
| Fermentation; wastewater treatment unit, solids reduction; at plant; m3 - US |  |  |  | 0.1728% | 0.1579% | 0.1388% |  | 0.05982% | 0.0619%
| Filtration, sand filter; wastewater treatment unit, solids reduction; at plant; m3 wastewater - US |  |  |  | 1.077% | 0.984% | 0.8655% |  | 0.03976%
| Gravity thickener; wastewater treatment unit, solids reduction; at plant; m3 wastewater - US | 0.3889% | 0.1501% | 0.1635% | 0.1386% | 0.1267% | 0.1114% | 0.113% | 0.048% | 0.04907%
| Membrane filter; wastewater treatment unit, solids reduction; at plant; m3 wastewater - US | [6 empty] | 36.53% |  | 16.05%
| Ultrafilter; wastewater treatment unit, solids reduction; at plant; m3 wastewater - US | [7 empty] | 11.53%
| Nitrification, suspended growth; wastewater treatment unit, solids reduction; at plant; m3 wastewater - US |  |  | 31%
| Primary clarifier; wastewater treatment unit, solids reduction; at plant; m3 wastewater - US | 0.4794% | 0.1936% | 0.1874% | 0.1792% | 0.1637% | 0.1439% | 0.1464% | 0.06204% | 0.06426%
| Reverse osmosis; wastewater treatment unit, solids reduction; at plant; m3 wastewater - US | [7 empty] | 31.14% | 30.51%
| Screening and grit removal; wastewater treatment unit, solids reduction; at plant; m3 wastewater - US | 1.745% | 0.7072% | 0.6705% | 0.6561% | 0.5995% | 0.5273% | 0.5352% | 0.2272% | 0.2352%
| Secondary clarifier; wastewater treatment unit, solids reduction; at plant; m3 wastewater - US | 0.7197% | 0.2663% | 0.2826% | 0.2563% | 0.235% | 0.2067% |  | 0.08904%
| Sludge hauling and landfill; wastewater treatment unit, solids reduction; at plant; m3 wastewater - US | -10.31% | -3.298% | -4.228% | -3.053% | -2.79% | -2.454% | -2.496% | -1.057% | -1.097%
| Tertiary clarification, denitrification; wastewater treatment unit, solids reduction; at plant; m3 wastewater - US |  |  | 0.2228%
| Tertiary clarification, nitrification; wastewater treatment unit, solids reduction; at plant; m3 wastewater - US |  |  | 0.1871%
| Underground injection of brine; wastewater treatment unit, solids reduction; at injection site; m3 wastewater - US | [7 empty] | 22.1% | 22.93%
Human Health Criteria (% of Maximum)
| Process | Level 1 | Level 2-1 | Level 2-2 | Level 3-1 | Level 3-2 | Level 4-1 | Level 4-2 | Level 5-1 | Level 5-2
| Activated sludge; wastewater treatment unit, solids reduction; at plant; m3 wastewater - US | 9.611% |  | 9.899%
| Anaerobic digester; wastewater treatment unit, solids reduction; at plant; m3 wastewater - US | 1.73% | 1.538% | 2.21% | 1.634% | 1.538% | 1.538% | 1.538% | 1.538% | 1.442%
| Biological nutrient removal-3-stage; wastewater treatment unit, solids reduction; at plant; m3 wastewater - US |  | 28.74%
| Biological nutrient removal-4-stage; wastewater treatment unit, solids reduction; at plant; m3 wastewater - US |  |  |  |  | 34.12% |  | 23.64%
| Biological nutrient removal-5-stage; wastewater treatment unit, solids reduction; at plant; m3 wastewater - US |  |  |  | 30.75% |  | 30.85% |  | 30.85% | 26.33%
| Centrifuge; wastewater treatment unit, solids reduction; at plant; m3 wastewater - US | 1.249% | 1.057% | 1.73% | 1.057% | 1.057% | 1.057% | 1.057% | 1.057% | 0.9611%
| Chemical phosphorus removal; wastewater treatment unit, solids reduction; at plant; m3 wastewater - US |  |  | 0.6361% | 0.03205% | 0.03205% | 0.03205% | 0.01626% | 0.03205% | 0.01607%
| Chlorination; wastewater treatment unit, solids reduction; at plant; m3 wastewater - US | 0.6947% | 0.6851% | 0.685% | 0.6756% | 0.6756% | 0.6756% | 0.6756% | 0.6363% | 0.6371%
| Dechlorination; wastewater treatment unit, solids reduction; at plant; m3 wastewater - US | 0.6705% | 0.6705% | 0.6705% | 0.6705% | 0.6705% | 0.6705% | 0.6705% | 0.6809% | 0.6813%
| Denitrification, attached growth; wastewater treatment unit, solids reduction; at plant; m3 wastewater - US | [5 empty] | 8.457% |  | 0.9611%
| Denitrification, suspended growth; wastewater treatment unit, solids reduction; at plant; m3 wastewater - US |  |  | 8.553%
| Effluent release; wastewater treatment unit; at surface water; m3 wastewater - US | 0% | 0% | 0% | 0% | 0% | 0% | 0% | 0% | 0%
| Fermentation; wastewater treatment unit, solids reduction; at plant; m3 - US |  |  |  | 0.05983% | 0.05982% | 0.05982% |  | 0.05982% | 0.05967%
| Filtration, sand filter; wastewater treatment unit, solids reduction; at plant; m3 wastewater - US |  |  |  | 0.3729% | 0.3729% | 0.3729% |  | 0.03976%
| Gravity thickener; wastewater treatment unit, solids reduction; at plant; m3 wastewater - US | 0.05074% | 0.04809% | 0.05574% | 0.048% | 0.048% | 0.048% | 0.04785% | 0.048% | 0.04731%
| Membrane filter; wastewater treatment unit, solids reduction; at plant; m3 wastewater - US | [6 empty] | 15.47% |  | 15.47%
| Ultrafilter; wastewater treatment unit, solids reduction; at plant; m3 wastewater - US | [7 empty] | 11.53%
| Nitrification, suspended growth; wastewater treatment unit, solids reduction; at plant; m3 wastewater - US |  |  | 10.57%
| Primary clarifier; wastewater treatment unit, solids reduction; at plant; m3 wastewater - US | 0.06254% | 0.06204% | 0.06389% | 0.06204% | 0.06201% | 0.06199% | 0.06199% | 0.06204% | 0.06194%
| Reverse osmosis; wastewater treatment unit, solids reduction; at plant; m3 wastewater - US | [7 empty] | 31.14% | 29.41%
| Screening and grit removal; wastewater treatment unit, solids reduction; at plant; m3 wastewater - US | 0.2276% | 0.2267% | 0.2286% | 0.2272% | 0.2272% | 0.2272% | 0.2267% | 0.2272% | 0.2267%
| Secondary clarifier; wastewater treatment unit, solids reduction; at plant; m3 wastewater - US | 0.09389% | 0.08536% | 0.09636% | 0.08875% | 0.08904% | 0.08904% |  | 0.08904%
| Sludge hauling and landfill; wastewater treatment unit, solids reduction; at plant; m3 wastewater - US | -1.345% | -1.057% | -1.442% | -1.057% | -1.057% | -1.057% | -1.057% | -1.057% | -1.057%
| Tertiary clarification, denitrification; wastewater treatment unit, solids reduction; at plant; m3 wastewater - US |  |  | 0.07596%
| Tertiary clarification, nitrification; wastewater treatment unit, solids reduction; at plant; m3 wastewater - US |  |  | 0.06379%
| Underground injection of brine; wastewater treatment unit, solids reduction; at injection site; m3 wastewater - US | [7 empty] | 22.1% | 22.1%
Chart by life cycle stage (process short name)
| Process | Level 1 | Level 2-1 | Level 2-2 | Level 3-1 | Level 3-2 | Level 4-1 | Level 4-2 | Level 5-1 | Level 5-2
| Activated sludge | 0.001 |  | 0.00103
| Anaerobic digester | 0.00018 | 0.00016 | 0.00023 | 0.00017 | 0.00016 | 0.00016 | 0.00016 | 0.00016 | 0.00015
| Biological nutrient removal-3-stage |  | 0.00299
| Biological nutrient removal-4-stage |  |  |  |  | 0.00355 |  | 0.00246
| Biological nutrient removal-5-stage |  |  |  | 0.0032 |  | 0.00321 |  | 0.00321 | 0.00274
| Centrifuge | 0.00013 | 0.00011 | 0.00018 | 0.00011 | 0.00011 | 0.00011 | 0.00011 | 0.00011 | 0.0001
| Chemical phosphorus removal |  |  | 6.619e-05 | 3.3344e-06 | 3.3344e-06 | 3.3344e-06 | 1.6921e-06 | 3.3344e-06 | 1.6722e-06
| Chlorination | 7.2288e-05 | 7.1287e-05 | 7.1275e-05 | 7.0295e-05 | 7.0295e-05 | 7.0295e-05 | 7.0295e-05 | 6.621e-05 | 6.6289e-05
| Dechlorination | 6.9771e-05 | 6.9771e-05 | 6.9771e-05 | 6.9771e-05 | 6.9771e-05 | 6.9771e-05 | 6.9771e-05 | 7.0852e-05 | 7.0887e-05
| Denitrification, attached growth | [5 empty] | 0.00088 |  | 0.0001
| Denitrification, suspended growth |  |  | 0.00089
| Effluent release | 0 | 0 | 0 | 0 | 0 | 0 | 0 | 0 | 0
| Fermentation |  |  |  | 6.2256e-06 | 6.2239e-06 | 6.2239e-06 |  | 6.2239e-06 | 6.2088e-06
| Filtration |  |  |  | 3.8797e-05 | 3.8797e-05 | 3.8797e-05 |  | 4.1368e-06
| Gravity thickener | 5.2792e-06 | 5.0042e-06 | 5.8001e-06 | 4.9941e-06 | 4.9941e-06 | 4.9941e-06 | 4.979e-06 | 4.9941e-06 | 4.9221e-06
| Membrane filter | [6 empty] | 0.00161 |  | 0.00161
| Ultrafilter | [7 empty] | 0.0012
| Nitrification, suspended growth |  |  | 0.0011
| Primary clarifier | 6.5071e-06 | 6.4551e-06 | 6.6482e-06 | 6.455e-06 | 6.4526e-06 | 6.4501e-06 | 6.4501e-06 | 6.4551e-06 | 6.445e-06
| Reverse osmosis | [7 empty] | 0.00324 | 0.00306
| Screening and grit removal | 2.3687e-05 | 2.3586e-05 | 2.3788e-05 | 2.3637e-05 | 2.3637e-05 | 2.3637e-05 | 2.3586e-05 | 2.3637e-05 | 2.3586e-05
| Secondary clarifier | 9.769e-06 | 8.8819e-06 | 1.0026e-05 | 9.2348e-06 | 9.2649e-06 | 9.2649e-06 |  | 9.2649e-06
| Sludge hauling and landfill | -0.00014 | -0.00011 | -0.00015 | -0.00011 | -0.00011 | -0.00011 | -0.00011 | -0.00011 | -0.00011
| Tertiary clarification, denitrification |  |  | 7.9041e-06
| Tertiary clarification, nitrification |  |  | 6.6372e-06
| Underground injection of brine | [7 empty] | 0.0023 | 0.0023
| Total | 0.0013573 | 0.003335 | 0.003548 | 0.0036027 | 0.0039428 | 0.0044828 | 0.0044068 | 0.010405 | 0.01003
Category | Process | Level 1, AS | Level 2-1, A2O | Level 2-2, AS3 | Level 3-1, B5 | Level 3-2, MUCT | Level 4-1, B5/Denit | Level 4-2, MBR | Level 5-1, B5/RO | Level 5-2, MBR/RO
Preliminary/Primary/Disinfection | Screening and grit removal | 2.3687e-05 | 2.3586e-05 | 2.3788e-05 | 2.3637e-05 | 2.3637e-05 | 2.3637e-05 | 2.3586e-05 | 2.3637e-05 | 2.3586e-05
Preliminary/Primary/Disinfection | Primary clarifier | 6.5071e-06 | 6.4551e-06 | 6.6482e-06 | 6.455e-06 | 6.4526e-06 | 6.4501e-06 | 6.4501e-06 | 6.4551e-06 | 6.445e-06
Biological Treatment | Activated sludge | 0.001 | 0 | 0.00103 | 0 | 0 | 0 | 0 | 0 | 0
Biological Treatment | Secondary clarifier | 9.769e-06 | 8.8819e-06 | 1.0026e-05 | 9.2348e-06 | 9.2649e-06 | 9.2649e-06 | 0 | 9.2649e-06 | 0
Biological Treatment | Biological nutrient removal-3-stage | 0 | 0.00299 | 0 | 0 | 0 | 0 | 0 | 0 | 0
Biological Treatment | Biological nutrient removal-4-stage | 0 | 0 | 0 | 0 | 0.00355 | 0 | 0.00246 | 0 | 0
Biological Treatment | Biological nutrient removal-5-stage | 0 | 0 | 0 | 0.0032 | 0 | 0.00321 | 0 | 0.00321 | 0.00274
Post-Biological Treatment | Filtration | 0 | 0 | 0 | 3.8797e-05 | 3.8797e-05 | 3.8797e-05 | 0 | 4.1368e-06 | 0
Biological Treatment | Tertiary clarification, denitrification | 0 | 0 | 7.9041e-06 | 0 | 0 | 0 | 0 | 0 | 0
Biological Treatment | Tertiary clarification, nitrification | 0 | 0 | 6.6372e-06 | 0 | 0 | 0 | 0 | 0 | 0
Preliminary/Primary/Disinfection | Chlorination | 7.2288e-05 | 7.1287e-05 | 7.1275e-05 | 7.0295e-05 | 7.0295e-05 | 7.0295e-05 | 7.0295e-05 | 6.621e-05 | 6.6289e-05
Preliminary/Primary/Disinfection | Dechlorination | 6.9771e-05 | 6.9771e-05 | 6.9771e-05 | 6.9771e-05 | 6.9771e-05 | 6.9771e-05 | 6.9771e-05 | 7.0852e-05 | 7.0887e-05
Post-Biological Treatment | Reverse osmosis | 0 | 0 | 0 | 0 | 0 | 0 | 0 | 0.00324 | 0.00306
Post-Biological Treatment | Denitrification, attached growth | 0 | 0 | 0 | 0 | 0 | 0.00088 | 0 | 0.0001 | 0
Biological Treatment | Denitrification, suspended growth | 0 | 0 | 0.00089 | 0 | 0 | 0 | 0 | 0 | 0
Biological Treatment | Nitrification, suspended growth | 0 | 0 | 0.0011 | 0 | 0 | 0 | 0 | 0 | 0
Post-Biological Treatment | Ultrafilter | 0 | 0 | 0 | 0 | 0 | 0 | 0 | 0.0012 | 0
Post-Biological Treatment | Chemical phosphorus removal | 0 | 0 | 6.619e-05 | 3.3344e-06 | 3.3344e-06 | 3.3344e-06 | 1.6921e-06 | 3.3344e-06 | 1.6722e-06
Biological Treatment | Membrane filter | 0 | 0 | 0 | 0 | 0 | 0 | 0.00161 | 0 | 0.00161
Sludge Processing and Disposal | Centrifuge | 0.00013 | 0.00011 | 0.00018 | 0.00011 | 0.00011 | 0.00011 | 0.00011 | 0.00011 | 0.0001
Sludge Processing and Disposal | Sludge hauling and landfill | 0 | 0 | -0.00015 | -0.00011 | -0.00011 | -0.00011 | -0.00011 | -0.00011 | -0.00011
Sludge Processing and Disposal | Anaerobic digester | 0.00018 | 0.00016 | 0.00023 | 0.00017 | 0.00016 | 0.00016 | 0.00016 | 0.00016 | 0.00015
Biological Treatment | Fermentation | 0 | 0 | 0 | 6.2256e-06 | 6.2239e-06 | 6.2239e-06 | 0 | 6.2239e-06 | 6.2088e-06
Sludge Processing and Disposal | Gravity thickener | 5.2792e-06 | 5.0042e-06 | 5.8001e-06 | 4.9941e-06 | 4.9941e-06 | 4.9941e-06 | 4.979e-06 | 4.9941e-06 | 4.9221e-06
Effluent Release | Effluent release | 0 | 0 | 0 | 0 | 0 | 0 | 0 | 0 | 0
Brine Injection | Underground injection of brine | 0 | 0 | 0 | 0 | 0 | 0 | 0 | 0.0023 | 0.0023
Summary Stages for Charts | Process | Level 1, AS | Level 2-1, A2O | Level 2-2, AS3 | Level 3-1, B5 | Level 3-2, MUCT | Level 4-1, B5/Denit | Level 4-2, MBR | Level 5-1, B5/RO | Level 5-2, MBR/RO
| Preliminary/Primary/Disinfection | 0.00017225 | 0.0001711 | 0.00017148 | 0.00017016 | 0.00017016 | 0.00017015 | 0.0001701 | 0.00016715 | 0.00016721
| Biological Treatment | 0.0010098 | 0.0029989 | 0.0030446 | 0.0032155 | 0.0035655 | 0.0032255 | 0.00407 | 0.0032255 | 0.0043562
| Post-Biological Treatment | 0 | 0 | 6.619e-05 | 4.2131e-05 | 4.2131e-05 | 0.00092213 | 1.6921e-06 | 0.0045475 | 0.0030617
| Sludge Processing and Disposal | 0.00031528 | 0.000275 | 0.0002658 | 0.00017499 | 0.00016499 | 0.00016499 | 0.00016498 | 0.00016499 | 0.00014492
| Effluent Release | 0 | 0 | 0 | 0 | 0 | 0 | 0 | 0 | 0
| Brine Injection | 0 | 0 | 0 | 0 | 0 | 0 | 0 | 0.0023 | 0.0023
| Total | 0.0014973 | 0.003445 | 0.003548 | 0.0036027 | 0.0039428 | 0.0044828 | 0.0044068 | 0.010405 | 0.01003

## ODP
Final | Ozone Depletion Potential (kg CFC-11 eq/m3 wastewater treated)
| Process | Level 1 | Level 2-1 | Level 2-2 | Level 3-1 | Level 3-2 | Level 4-1 | Level 4-2 | Level 5-1 | Level 5-2 | Unit
| Activated sludge; wastewater treatment unit, solids reduction; at plant; m3 wastewater - US | 6.1115e-07 |  | 3.9136e-07 | [6 empty] | kg CFC-11 eq/m3 wastewater treated
| Anaerobic digester; wastewater treatment unit, solids reduction; at plant; m3 wastewater - US | 5.917e-07 | 4.8551e-07 | 6.5425e-07 | 4.6985e-07 | 4.6989e-07 | 4.6989e-07 | 4.7512e-07 | 4.6989e-07 | 4.528e-07 | kg CFC-11 eq/m3 wastewater treated
| Biological nutrient removal-3-stage; wastewater treatment unit, solids reduction; at plant; m3 wastewater - US |  | 2.5744e-06 | [7 empty] | kg CFC-11 eq/m3 wastewater treated
| Biological nutrient removal-4-stage; wastewater treatment unit, solids reduction; at plant; m3 wastewater - US |  |  |  |  | 2.6518e-06 |  | 6.4044e-06 |  |  | kg CFC-11 eq/m3 wastewater treated
| Biological nutrient removal-5-stage; wastewater treatment unit, solids reduction; at plant; m3 wastewater - US |  |  |  | 6.5613e-06 |  | 6.5615e-06 |  | 6.5615e-06 | 6.4634e-06 | kg CFC-11 eq/m3 wastewater treated
| Centrifuge; wastewater treatment unit, solids reduction; at plant; m3 wastewater - US | 1.0662e-08 | 9.0957e-09 | 1.5382e-08 | 9.1899e-09 | 9.1398e-09 | 9.1398e-09 | 8.9827e-09 | 9.1449e-09 | 8.7864e-09 | kg CFC-11 eq/m3 wastewater treated
| Chemical phosphorus removal; wastewater treatment unit, solids reduction; at plant; m3 wastewater - US |  |  | 1.5226e-08 | 7.6702e-10 | 7.6702e-10 | 7.6702e-10 | 3.8924e-10 | 7.6702e-10 | 3.8466e-10 | kg CFC-11 eq/m3 wastewater treated
| Chlorination; wastewater treatment unit, solids reduction; at plant; m3 wastewater - US | 2.5562e-08 | 2.5289e-08 | 2.5241e-08 | 2.125e-08 | 2.125e-08 | 2.125e-08 | 2.125e-08 | 1.4837e-08 | 1.4985e-08 | kg CFC-11 eq/m3 wastewater treated
| Dechlorination; wastewater treatment unit, solids reduction; at plant; m3 wastewater - US | 6.0007e-09 | 6.0007e-09 | 6.0007e-09 | 6.0007e-09 | 6.0007e-09 | 6.0007e-09 | 6.0007e-09 | 6.6679e-09 | 6.6756e-09 | kg CFC-11 eq/m3 wastewater treated
| Denitrification, attached growth; wastewater treatment unit, solids reduction; at plant; m3 wastewater - US | [5 empty] | 7.4031e-08 |  | 8.5362e-09 |  | kg CFC-11 eq/m3 wastewater treated
| Denitrification, suspended growth; wastewater treatment unit, solids reduction; at plant; m3 wastewater - US |  |  | 8.1832e-08 | [6 empty] | kg CFC-11 eq/m3 wastewater treated
| Effluent release; wastewater treatment unit; at surface water; m3 wastewater - US | 2.6151e-06 | 6.8958e-07 | 6.7078e-07 | 5.1723e-07 | 5.1723e-07 | 2.5227e-07 | 2.5874e-07 | 5.4681e-08 | 1.4223e-07 | kg CFC-11 eq/m3 wastewater treated
| Fermentation; wastewater treatment unit, solids reduction; at plant; m3 - US |  |  |  | 4.8227e-10 | 4.8214e-10 | 4.8214e-10 |  | 4.8214e-10 | 4.8097e-10 | kg CFC-11 eq/m3 wastewater treated
| Filtration, sand filter; wastewater treatment unit, solids reduction; at plant; m3 wastewater - US |  |  |  | 3.0332e-09 | 3.0332e-09 | 3.0332e-09 |  | 3.2328e-10 |  | kg CFC-11 eq/m3 wastewater treated
| Gravity thickener; wastewater treatment unit, solids reduction; at plant; m3 wastewater - US | 4.0879e-10 | 3.8751e-10 | 4.4909e-10 | 3.8673e-10 | 3.8673e-10 | 3.8673e-10 | 3.8555e-10 | 3.8673e-10 | 3.812e-10 | kg CFC-11 eq/m3 wastewater treated
| Membrane filter; wastewater treatment unit, solids reduction; at plant; m3 wastewater - US | [6 empty] | 1.2742e-07 |  | 1.2742e-07 | kg CFC-11 eq/m3 wastewater treated
| Ultrafilter; wastewater treatment unit, solids reduction; at plant; m3 wastewater - US | [7 empty] | 1.1374e-07 |  | kg CFC-11 eq/m3 wastewater treated
| Nitrification, suspended growth; wastewater treatment unit, solids reduction; at plant; m3 wastewater - US |  |  | 8.5958e-08 | [6 empty] | kg CFC-11 eq/m3 wastewater treated
| Primary clarifier; wastewater treatment unit, solids reduction; at plant; m3 wastewater - US | 5.0386e-10 | 4.9988e-10 | 5.148e-10 | 4.9988e-10 | 4.9969e-10 | 4.9949e-10 | 4.9949e-10 | 4.9988e-10 | 4.991e-10 | kg CFC-11 eq/m3 wastewater treated
| Reverse osmosis; wastewater treatment unit, solids reduction; at plant; m3 wastewater - US | [7 empty] | 2.6523e-07 | 2.5052e-07 | kg CFC-11 eq/m3 wastewater treated
| Screening and grit removal; wastewater treatment unit, solids reduction; at plant; m3 wastewater - US | 1.8361e-09 | 1.8283e-09 | 1.8439e-09 | 1.8322e-09 | 1.8322e-09 | 1.8322e-09 | 1.8283e-09 | 1.8322e-09 | 1.8283e-09 | kg CFC-11 eq/m3 wastewater treated
| Secondary clarifier; wastewater treatment unit, solids reduction; at plant; m3 wastewater - US | 7.5522e-10 | 6.8645e-10 | 7.7515e-10 | 7.1382e-10 | 7.1615e-10 | 7.1615e-10 |  | 7.1615e-10 |  | kg CFC-11 eq/m3 wastewater treated
| Sludge hauling and landfill; wastewater treatment unit, solids reduction; at plant; m3 wastewater - US | 4.887e-09 | 4.4361e-09 | 1.1833e-08 | 4.8604e-09 | 4.842e-09 | 4.8373e-09 | 4.4281e-09 | 4.8416e-09 | 4.5726e-09 | kg CFC-11 eq/m3 wastewater treated
| Tertiary clarification, denitrification; wastewater treatment unit, solids reduction; at plant; m3 wastewater - US |  |  | 6.1065e-10 | [6 empty] | kg CFC-11 eq/m3 wastewater treated
| Tertiary clarification, nitrification; wastewater treatment unit, solids reduction; at plant; m3 wastewater - US |  |  | 5.1243e-10 | [6 empty] | kg CFC-11 eq/m3 wastewater treated
| Underground injection of brine; wastewater treatment unit, solids reduction; at injection site; m3 wastewater - US | [7 empty] | 1.7864e-07 | 1.7864e-07 | kg CFC-11 eq/m3 wastewater treated
| Total | 3.8685e-06 | 3.7978e-06 | 1.9626e-06 | 7.5974e-06 | 3.6878e-06 | 7.4066e-06 | 7.3095e-06 | 7.6927e-06 | 7.6536e-06
| Max | 7.6927e-06 | 7.6927e-06 | 7.6927e-06 | 7.6927e-06 | 7.6927e-06 | 7.6927e-06 | 7.6927e-06 | 7.6927e-06 | 7.6927e-06
Ozone Depletion Potential (% Contribution)
| Process | Level 1 | Level 2-1 | Level 2-2 | Level 3-1 | Level 3-2 | Level 4-1 | Level 4-2 | Level 5-1 | Level 5-2
| Activated sludge; wastewater treatment unit, solids reduction; at plant; m3 wastewater - US | 15.8% |  | 19.94%
| Anaerobic digester; wastewater treatment unit, solids reduction; at plant; m3 wastewater - US | 15.3% | 12.78% | 33.34% | 6.184% | 12.74% | 6.344% | 6.5% | 6.108% | 5.916%
| Biological nutrient removal-3-stage; wastewater treatment unit, solids reduction; at plant; m3 wastewater - US |  | 67.79%
| Biological nutrient removal-4-stage; wastewater treatment unit, solids reduction; at plant; m3 wastewater - US |  |  |  |  | 71.91% |  | 87.62%
| Biological nutrient removal-5-stage; wastewater treatment unit, solids reduction; at plant; m3 wastewater - US |  |  |  | 86.36% |  | 88.59% |  | 85.29% | 84.45%
| Centrifuge; wastewater treatment unit, solids reduction; at plant; m3 wastewater - US | 0.2756% | 0.2395% | 0.7838% | 0.121% | 0.2478% | 0.1234% | 0.1229% | 0.1189% | 0.1148%
| Chemical phosphorus removal; wastewater treatment unit, solids reduction; at plant; m3 wastewater - US |  |  | 0.7758% | 0.0101% | 0.0208% | 0.01036% | 0.005325% | 0.009971% | 0.005026%
| Chlorination; wastewater treatment unit, solids reduction; at plant; m3 wastewater - US | 0.6608% | 0.6659% | 1.286% | 0.2797% | 0.5762% | 0.2869% | 0.2907% | 0.1929% | 0.1958%
| Dechlorination; wastewater treatment unit, solids reduction; at plant; m3 wastewater - US | 0.1551% | 0.158% | 0.3058% | 0.07898% | 0.1627% | 0.08102% | 0.08209% | 0.08668% | 0.08722%
| Denitrification, attached growth; wastewater treatment unit, solids reduction; at plant; m3 wastewater - US | [5 empty] | 0.9995% |  | 0.111%
| Denitrification, suspended growth; wastewater treatment unit, solids reduction; at plant; m3 wastewater - US |  |  | 4.17%
| Effluent release; wastewater treatment unit; at surface water; m3 wastewater - US | 67.6% | 18.16% | 34.18% | 6.808% | 14.03% | 3.406% | 3.54% | 0.7108% | 1.858%
| Fermentation; wastewater treatment unit, solids reduction; at plant; m3 - US |  |  |  | 0.006348% | 0.01307% | 0.00651% |  | 0.006268% | 0.006284%
| Filtration, sand filter; wastewater treatment unit, solids reduction; at plant; m3 wastewater - US |  |  |  | 0.03992% | 0.08225% | 0.04095% |  | 0.004202%
| Gravity thickener; wastewater treatment unit, solids reduction; at plant; m3 wastewater - US | 0.01057% | 0.0102% | 0.02288% | 0.00509% | 0.01049% | 0.005221% | 0.005275% | 0.005027% | 0.004981%
| Membrane filter; wastewater treatment unit, solids reduction; at plant; m3 wastewater - US | [6 empty] | 1.743% |  | 1.665%
| Ultrafilter; wastewater treatment unit, solids reduction; at plant; m3 wastewater - US | [7 empty] | 1.479%
| Nitrification, suspended growth; wastewater treatment unit, solids reduction; at plant; m3 wastewater - US |  |  | 4.38%
| Primary clarifier; wastewater treatment unit, solids reduction; at plant; m3 wastewater - US | 0.01302% | 0.01316% | 0.02623% | 0.00658% | 0.01355% | 0.006744% | 0.006834% | 0.006498% | 0.006521%
| Reverse osmosis; wastewater treatment unit, solids reduction; at plant; m3 wastewater - US | [7 empty] | 3.448% | 3.273%
| Screening and grit removal; wastewater treatment unit, solids reduction; at plant; m3 wastewater - US | 0.04746% | 0.04814% | 0.09395% | 0.02412% | 0.04968% | 0.02474% | 0.02501% | 0.02382% | 0.02389%
| Secondary clarifier; wastewater treatment unit, solids reduction; at plant; m3 wastewater - US | 0.01952% | 0.01808% | 0.0395% | 0.009396% | 0.01942% | 0.009669% |  | 0.009309%
| Sludge hauling and landfill; wastewater treatment unit, solids reduction; at plant; m3 wastewater - US | 0.1263% | 0.1168% | 0.603% | 0.06397% | 0.1313% | 0.06531% | 0.06058% | 0.06294% | 0.05974%
| Tertiary clarification, denitrification; wastewater treatment unit, solids reduction; at plant; m3 wastewater - US |  |  | 0.03111%
| Tertiary clarification, nitrification; wastewater treatment unit, solids reduction; at plant; m3 wastewater - US |  |  | 0.02611%
| Underground injection of brine; wastewater treatment unit, solids reduction; at injection site; m3 wastewater - US | [7 empty] | 2.322% | 2.334%
Ozone Depletion Potential (% of Maximum)
| Process | Level 1 | Level 2-1 | Level 2-2 | Level 3-1 | Level 3-2 | Level 4-1 | Level 4-2 | Level 5-1 | Level 5-2
| Activated sludge; wastewater treatment unit, solids reduction; at plant; m3 wastewater - US | 7.945% |  | 5.087%
| Anaerobic digester; wastewater treatment unit, solids reduction; at plant; m3 wastewater - US | 7.692% | 6.311% | 8.505% | 6.108% | 6.108% | 6.108% | 6.176% | 6.108% | 5.886%
| Biological nutrient removal-3-stage; wastewater treatment unit, solids reduction; at plant; m3 wastewater - US |  | 33.47%
| Biological nutrient removal-4-stage; wastewater treatment unit, solids reduction; at plant; m3 wastewater - US |  |  |  |  | 34.47% |  | 83.25%
| Biological nutrient removal-5-stage; wastewater treatment unit, solids reduction; at plant; m3 wastewater - US |  |  |  | 85.29% |  | 85.29% |  | 85.29% | 84.02%
| Centrifuge; wastewater treatment unit, solids reduction; at plant; m3 wastewater - US | 0.1386% | 0.1182% | 0.2% | 0.1195% | 0.1188% | 0.1188% | 0.1168% | 0.1189% | 0.1142%
| Chemical phosphorus removal; wastewater treatment unit, solids reduction; at plant; m3 wastewater - US |  |  | 0.1979% | 0.009971% | 0.009971% | 0.009971% | 0.00506% | 0.009971% | 0.005%
| Chlorination; wastewater treatment unit, solids reduction; at plant; m3 wastewater - US | 0.3323% | 0.3287% | 0.3281% | 0.2762% | 0.2762% | 0.2762% | 0.2762% | 0.1929% | 0.1948%
| Dechlorination; wastewater treatment unit, solids reduction; at plant; m3 wastewater - US | 0.078% | 0.078% | 0.078% | 0.078% | 0.078% | 0.078% | 0.078% | 0.08668% | 0.08678%
| Denitrification, attached growth; wastewater treatment unit, solids reduction; at plant; m3 wastewater - US | [5 empty] | 0.9624% |  | 0.111%
| Denitrification, suspended growth; wastewater treatment unit, solids reduction; at plant; m3 wastewater - US |  |  | 1.064%
| Effluent release; wastewater treatment unit; at surface water; m3 wastewater - US | 33.99% | 8.964% | 8.72% | 6.724% | 6.724% | 3.279% | 3.363% | 0.7108% | 1.849%
| Fermentation; wastewater treatment unit, solids reduction; at plant; m3 - US |  |  |  | 0.006269% | 0.006268% | 0.006268% |  | 0.006268% | 0.006252%
| Filtration, sand filter; wastewater treatment unit, solids reduction; at plant; m3 wastewater - US |  |  |  | 0.03943% | 0.03943% | 0.03943% |  | 0.004202%
| Gravity thickener; wastewater treatment unit, solids reduction; at plant; m3 wastewater - US | 0.005314% | 0.005037% | 0.005838% | 0.005027% | 0.005027% | 0.005027% | 0.005012% | 0.005027% | 0.004955%
| Membrane filter; wastewater treatment unit, solids reduction; at plant; m3 wastewater - US | [6 empty] | 1.656% |  | 1.656%
| Ultrafilter; wastewater treatment unit, solids reduction; at plant; m3 wastewater - US | [7 empty] | 1.479%
| Nitrification, suspended growth; wastewater treatment unit, solids reduction; at plant; m3 wastewater - US |  |  | 1.117%
| Primary clarifier; wastewater treatment unit, solids reduction; at plant; m3 wastewater - US | 0.00655% | 0.006498% | 0.006692% | 0.006498% | 0.006496% | 0.006493% | 0.006493% | 0.006498% | 0.006488%
| Reverse osmosis; wastewater treatment unit, solids reduction; at plant; m3 wastewater - US | [7 empty] | 3.448% | 3.257%
| Screening and grit removal; wastewater treatment unit, solids reduction; at plant; m3 wastewater - US | 0.02387% | 0.02377% | 0.02397% | 0.02382% | 0.02382% | 0.02382% | 0.02377% | 0.02382% | 0.02377%
| Secondary clarifier; wastewater treatment unit, solids reduction; at plant; m3 wastewater - US | 0.009817% | 0.008923% | 0.01008% | 0.009279% | 0.009309% | 0.009309% |  | 0.009309%
| Sludge hauling and landfill; wastewater treatment unit, solids reduction; at plant; m3 wastewater - US | 0.06353% | 0.05767% | 0.1538% | 0.06318% | 0.06294% | 0.06288% | 0.05756% | 0.06294% | 0.05944%
| Tertiary clarification, denitrification; wastewater treatment unit, solids reduction; at plant; m3 wastewater - US |  |  | 0.007938%
| Tertiary clarification, nitrification; wastewater treatment unit, solids reduction; at plant; m3 wastewater - US |  |  | 0.006661%
| Underground injection of brine; wastewater treatment unit, solids reduction; at injection site; m3 wastewater - US | [7 empty] | 2.322% | 2.322%
Chart by life cycle stage (process short name)
| Process | Level 1 | Level 2-1 | Level 2-2 | Level 3-1 | Level 3-2 | Level 4-1 | Level 4-2 | Level 5-1 | Level 5-2
| Activated sludge | 6.1115e-07 |  | 3.9136e-07
| Anaerobic digester | 5.917e-07 | 4.8551e-07 | 6.5425e-07 | 4.6985e-07 | 4.6989e-07 | 4.6989e-07 | 4.7512e-07 | 4.6989e-07 | 4.528e-07
| Biological nutrient removal-3-stage |  | 2.5744e-06
| Biological nutrient removal-4-stage |  |  |  |  | 2.6518e-06 |  | 6.4044e-06
| Biological nutrient removal-5-stage |  |  |  | 6.5613e-06 |  | 6.5615e-06 |  | 6.5615e-06 | 6.4634e-06
| Centrifuge | 1.0662e-08 | 9.0957e-09 | 1.5382e-08 | 9.1899e-09 | 9.1398e-09 | 9.1398e-09 | 8.9827e-09 | 9.1449e-09 | 8.7864e-09
| Chemical phosphorus removal |  |  | 1.5226e-08 | 7.6702e-10 | 7.6702e-10 | 7.6702e-10 | 3.8924e-10 | 7.6702e-10 | 3.8466e-10
| Chlorination | 2.5562e-08 | 2.5289e-08 | 2.5241e-08 | 2.125e-08 | 2.125e-08 | 2.125e-08 | 2.125e-08 | 1.4837e-08 | 1.4985e-08
| Dechlorination | 6.0007e-09 | 6.0007e-09 | 6.0007e-09 | 6.0007e-09 | 6.0007e-09 | 6.0007e-09 | 6.0007e-09 | 6.6679e-09 | 6.6756e-09
| Denitrification, attached growth | [5 empty] | 7.4031e-08 |  | 8.5362e-09
| Denitrification, suspended growth |  |  | 8.1832e-08
| Effluent release | 2.6151e-06 | 6.8958e-07 | 6.7078e-07 | 5.1723e-07 | 5.1723e-07 | 2.5227e-07 | 2.5874e-07 | 5.4681e-08 | 1.4223e-07
| Fermentation |  |  |  | 4.8227e-10 | 4.8214e-10 | 4.8214e-10 |  | 4.8214e-10 | 4.8097e-10
| Filtration |  |  |  | 3.0332e-09 | 3.0332e-09 | 3.0332e-09 |  | 3.2328e-10
| Gravity thickener | 4.0879e-10 | 3.8751e-10 | 4.4909e-10 | 3.8673e-10 | 3.8673e-10 | 3.8673e-10 | 3.8555e-10 | 3.8673e-10 | 3.812e-10
| Membrane filter | [6 empty] | 1.2742e-07 |  | 1.2742e-07
| Ultrafilter | [7 empty] | 1.1374e-07
| Nitrification, suspended growth |  |  | 8.5958e-08
| Primary clarifier | 5.0386e-10 | 4.9988e-10 | 5.148e-10 | 4.9988e-10 | 4.9969e-10 | 4.9949e-10 | 4.9949e-10 | 4.9988e-10 | 4.991e-10
| Reverse osmosis | [7 empty] | 2.6523e-07 | 2.5052e-07
| Screening and grit removal | 1.8361e-09 | 1.8283e-09 | 1.8439e-09 | 1.8322e-09 | 1.8322e-09 | 1.8322e-09 | 1.8283e-09 | 1.8322e-09 | 1.8283e-09
| Secondary clarifier | 7.5522e-10 | 6.8645e-10 | 7.7515e-10 | 7.1382e-10 | 7.1615e-10 | 7.1615e-10 |  | 7.1615e-10
| Sludge hauling and landfill | 4.887e-09 | 4.4361e-09 | 1.1833e-08 | 4.8604e-09 | 4.842e-09 | 4.8373e-09 | 4.4281e-09 | 4.8416e-09 | 4.5726e-09
| Tertiary clarification, denitrification |  |  | 6.1065e-10
| Tertiary clarification, nitrification |  |  | 5.1243e-10
| Underground injection of brine | [7 empty] | 1.7864e-07 | 1.7864e-07
| Total | 3.8685e-06 | 3.7978e-06 | 1.9626e-06 | 7.5974e-06 | 3.6878e-06 | 7.4066e-06 | 7.3095e-06 | 7.6927e-06 | 7.6536e-06
Category | Process | Level 1, AS | Level 2-1, A2O | Level 2-2, AS3 | Level 3-1, B5 | Level 3-2, MUCT | Level 4-1, B5/Denit | Level 4-2, MBR | Level 5-1, B5/RO | Level 5-2, MBR/RO
Preliminary/Primary/Disinfection | Screening and grit removal | 1.8361e-09 | 1.8283e-09 | 1.8439e-09 | 1.8322e-09 | 1.8322e-09 | 1.8322e-09 | 1.8283e-09 | 1.8322e-09 | 1.8283e-09
Preliminary/Primary/Disinfection | Primary clarifier | 5.0386e-10 | 4.9988e-10 | 5.148e-10 | 4.9988e-10 | 4.9969e-10 | 4.9949e-10 | 4.9949e-10 | 4.9988e-10 | 4.991e-10
Biological Treatment | Activated sludge | 6.1115e-07 | 0 | 3.9136e-07 | 0 | 0 | 0 | 0 | 0 | 0
Biological Treatment | Secondary clarifier | 7.5522e-10 | 6.8645e-10 | 7.7515e-10 | 7.1382e-10 | 7.1615e-10 | 7.1615e-10 | 0 | 7.1615e-10 | 0
Biological Treatment | Biological nutrient removal-3-stage | 0 | 2.5744e-06 | 0 | 0 | 0 | 0 | 0 | 0 | 0
Biological Treatment | Biological nutrient removal-4-stage | 0 | 0 | 0 | 0 | 2.6518e-06 | 0 | 6.4044e-06 | 0 | 0
Biological Treatment | Biological nutrient removal-5-stage | 0 | 0 | 0 | 6.5613e-06 | 0 | 6.5615e-06 | 0 | 6.5615e-06 | 6.4634e-06
Post-Biological Treatment | Filtration | 0 | 0 | 0 | 3.0332e-09 | 3.0332e-09 | 3.0332e-09 | 0 | 3.2328e-10 | 0
Biological Treatment | Tertiary clarification, denitrification | 0 | 0 | 6.1065e-10 | 0 | 0 | 0 | 0 | 0 | 0
Biological Treatment | Tertiary clarification, nitrification | 0 | 0 | 5.1243e-10 | 0 | 0 | 0 | 0 | 0 | 0
Preliminary/Primary/Disinfection | Chlorination | 2.5562e-08 | 2.5289e-08 | 2.5241e-08 | 2.125e-08 | 2.125e-08 | 2.125e-08 | 2.125e-08 | 1.4837e-08 | 1.4985e-08
Preliminary/Primary/Disinfection | Dechlorination | 6.0007e-09 | 6.0007e-09 | 6.0007e-09 | 6.0007e-09 | 6.0007e-09 | 6.0007e-09 | 6.0007e-09 | 6.6679e-09 | 6.6756e-09
Post-Biological Treatment | Reverse osmosis | 0 | 0 | 0 | 0 | 0 | 0 | 0 | 2.6523e-07 | 2.5052e-07
Post-Biological Treatment | Denitrification, attached growth | 0 | 0 | 0 | 0 | 0 | 7.4031e-08 | 0 | 8.5362e-09 | 0
Biological Treatment | Denitrification, suspended growth | 0 | 0 | 8.1832e-08 | 0 | 0 | 0 | 0 | 0 | 0
Biological Treatment | Nitrification, suspended growth | 0 | 0 | 8.5958e-08 | 0 | 0 | 0 | 0 | 0 | 0
Post-Biological Treatment | Ultrafilter | 0 | 0 | 0 | 0 | 0 | 0 | 0 | 1.1374e-07 | 0
Post-Biological Treatment | Chemical phosphorus removal | 0 | 0 | 1.5226e-08 | 7.6702e-10 | 7.6702e-10 | 7.6702e-10 | 3.8924e-10 | 7.6702e-10 | 3.8466e-10
Biological Treatment | Membrane filter | 0 | 0 | 0 | 0 | 0 | 0 | 1.2742e-07 | 0 | 1.2742e-07
Sludge Processing and Disposal | Centrifuge | 1.0662e-08 | 9.0957e-09 | 1.5382e-08 | 9.1899e-09 | 9.1398e-09 | 9.1398e-09 | 8.9827e-09 | 9.1449e-09 | 8.7864e-09
Sludge Processing and Disposal | Sludge hauling and landfill | 4.887e-09 | 4.4361e-09 | 1.1833e-08 | 4.8604e-09 | 4.842e-09 | 4.8373e-09 | 4.4281e-09 | 4.8416e-09 | 4.5726e-09
Sludge Processing and Disposal | Anaerobic digester | 5.917e-07 | 4.8551e-07 | 6.5425e-07 | 4.6985e-07 | 4.6989e-07 | 4.6989e-07 | 4.7512e-07 | 4.6989e-07 | 4.528e-07
Biological Treatment | Fermentation |  |  |  | 4.8227e-10 | 4.8214e-10 | 4.8214e-10 | 0 | 4.8214e-10 | 4.8097e-10
Sludge Processing and Disposal | Gravity thickener | 4.0879e-10 | 3.8751e-10 | 4.4909e-10 | 3.8673e-10 | 3.8673e-10 | 3.8673e-10 | 3.8555e-10 | 3.8673e-10 | 3.812e-10
Effluent Release | Effluent release | 2.6151e-06 | 6.8958e-07 | 6.7078e-07 | 5.1723e-07 | 5.1723e-07 | 2.5227e-07 | 2.5874e-07 | 5.4681e-08 | 1.4223e-07
Brine Injection | Underground injection of brine | 0 | 0 | 0 | 0 | 0 | 0 | 0 | 1.7864e-07 | 1.7864e-07
Summary Stages for Charts | Process | Level 1, AS | Level 2-1, A2O | Level 2-2, AS3 | Level 3-1, B5 | Level 3-2, MUCT | Level 4-1, B5/Denit | Level 4-2, MBR | Level 5-1, B5/RO | Level 5-2, MBR/RO
| Preliminary/Primary/Disinfection | 3.3903e-08 | 3.3618e-08 | 3.36e-08 | 2.9583e-08 | 2.9582e-08 | 2.9582e-08 | 2.9578e-08 | 2.3837e-08 | 2.3988e-08
| Biological Treatment | 6.1191e-07 | 2.5751e-06 | 5.6105e-07 | 6.5625e-06 | 2.653e-06 | 6.5627e-06 | 6.5318e-06 | 6.5627e-06 | 6.5913e-06
| Post-Biological Treatment | 0 | 0 | 1.5226e-08 | 3.8002e-09 | 3.8002e-09 | 7.7831e-08 | 3.8924e-10 | 3.886e-07 | 2.509e-07
| Sludge Processing and Disposal | 6.0766e-07 | 4.9943e-07 | 6.8192e-07 | 4.8429e-07 | 4.8426e-07 | 4.8425e-07 | 4.8892e-07 | 4.8426e-07 | 4.6654e-07
| Effluent Release | 2.6151e-06 | 6.8958e-07 | 6.7078e-07 | 5.1723e-07 | 5.1723e-07 | 2.5227e-07 | 2.5874e-07 | 5.4681e-08 | 1.4223e-07
| Brine Injection | 0 | 0 | 0 | 0 | 0 | 0 | 0 | 1.7864e-07 | 1.7864e-07
| Total | 3.8685e-06 | 3.7978e-06 | 1.9626e-06 | 7.5974e-06 | 3.6878e-06 | 7.4066e-06 | 7.3095e-06 | 7.6927e-06 | 7.6536e-06

## H2O
Final | Water Use (m3 H2O/m3 wastewater treated)
| Process | Level 1 | Level 2-1 | Level 2-2 | Level 3-1 | Level 3-2 | Level 4-1 | Level 4-2 | Level 5-1 | Level 5-2 | Unit
| Activated sludge; wastewater treatment unit, solids reduction; at plant; m3 wastewater - US | 0.00036 |  | 0.00038 | [6 empty] | m3 H2O/m3 wastewater treated
| Anaerobic digester; wastewater treatment unit, solids reduction; at plant; m3 wastewater - US | 5.7229e-05 | 5.0855e-05 | 7.3771e-05 | 5.4979e-05 | 5.0655e-05 | 5.0655e-05 | 4.9693e-05 | 5.0655e-05 | 4.7982e-05 | m3 H2O/m3 wastewater treated
| Biological nutrient removal-3-stage; wastewater treatment unit, solids reduction; at plant; m3 wastewater - US |  | 0.00107 | [7 empty] | m3 H2O/m3 wastewater treated
| Biological nutrient removal-4-stage; wastewater treatment unit, solids reduction; at plant; m3 wastewater - US |  |  |  |  | 0.00127 |  | 0.00087 |  |  | m3 H2O/m3 wastewater treated
| Biological nutrient removal-5-stage; wastewater treatment unit, solids reduction; at plant; m3 wastewater - US |  |  |  | 0.00115 |  | 0.00115 |  | 0.00115 | 0.00097 | m3 H2O/m3 wastewater treated
| Centrifuge; wastewater treatment unit, solids reduction; at plant; m3 wastewater - US | 6.2598e-05 | 5.3292e-05 | 9.0806e-05 | 5.3785e-05 | 5.3549e-05 | 5.3549e-05 | 5.261e-05 | 5.3631e-05 | 5.1497e-05 | m3 H2O/m3 wastewater treated
| Chemical phosphorus removal; wastewater treatment unit, solids reduction; at plant; m3 wastewater - US |  |  | 0.00236 | 0.00012 | 0.00012 | 0.00012 | 6.0366e-05 | 0.00012 | 5.9656e-05 | m3 H2O/m3 wastewater treated
| Chlorination; wastewater treatment unit, solids reduction; at plant; m3 wastewater - US | 0.00017 | 0.00016 | 0.00016 | 0.00013 | 0.00013 | 0.00013 | 0.00013 | 8.9848e-05 | 9.1122e-05 | m3 H2O/m3 wastewater treated
| Dechlorination; wastewater treatment unit, solids reduction; at plant; m3 wastewater - US | 3.6912e-05 | 3.6912e-05 | 3.6912e-05 | 3.6912e-05 | 3.6912e-05 | 3.6912e-05 | 3.6912e-05 | 4.892e-05 | 4.9265e-05 | m3 H2O/m3 wastewater treated
| Denitrification, attached growth; wastewater treatment unit, solids reduction; at plant; m3 wastewater - US | [5 empty] | 0.00035 |  | 4.0077e-05 |  | m3 H2O/m3 wastewater treated
| Denitrification, suspended growth; wastewater treatment unit, solids reduction; at plant; m3 wastewater - US |  |  | 0.00041 | [6 empty] | m3 H2O/m3 wastewater treated
| Effluent release; wastewater treatment unit; at surface water; m3 wastewater - US | 0 | 0 | 0 | 0 | 0 | 0 | 0 | 0 | 0 | m3 H2O/m3 wastewater treated
| Fermentation; wastewater treatment unit, solids reduction; at plant; m3 - US |  |  |  | 2.577e-06 | 2.5751e-06 | 2.5751e-06 |  | 2.5751e-06 | 2.5699e-06 | m3 H2O/m3 wastewater treated
| Filtration, sand filter; wastewater treatment unit, solids reduction; at plant; m3 wastewater - US |  |  |  | 1.6299e-05 | 1.6299e-05 | 1.6299e-05 |  | 1.7189e-06 |  | m3 H2O/m3 wastewater treated
| Gravity thickener; wastewater treatment unit, solids reduction; at plant; m3 wastewater - US | 2.4216e-06 | 2.273e-06 | 2.7165e-06 | 2.2695e-06 | 2.2695e-06 | 2.2695e-06 | 2.2643e-06 | 2.2695e-06 | 2.1668e-06 | m3 H2O/m3 wastewater treated
| Membrane filter; wastewater treatment unit, solids reduction; at plant; m3 wastewater - US | [6 empty] | 0.00067 |  | 0.00067 | m3 H2O/m3 wastewater treated
| Ultrafilter; wastewater treatment unit, solids reduction; at plant; m3 wastewater - US | [7 empty] | 0.00137 |  | m3 H2O/m3 wastewater treated
| Nitrification, suspended growth; wastewater treatment unit, solids reduction; at plant; m3 wastewater - US |  |  | 0.00041 | [6 empty] | m3 H2O/m3 wastewater treated
| Primary clarifier; wastewater treatment unit, solids reduction; at plant; m3 wastewater - US | 5.9105e-06 | 5.8137e-06 | 5.9592e-06 | 5.8065e-06 | 5.8128e-06 | 5.812e-06 | 5.812e-06 | 5.8137e-06 | 5.8102e-06 | m3 H2O/m3 wastewater treated
| Reverse osmosis; wastewater treatment unit, solids reduction; at plant; m3 wastewater - US | [7 empty] | 0.00171 | 0.00161 | m3 H2O/m3 wastewater treated
| Screening and grit removal; wastewater treatment unit, solids reduction; at plant; m3 wastewater - US | 8.1781e-06 | 8.1433e-06 | 8.2129e-06 | 8.1607e-06 | 8.1607e-06 | 8.1607e-06 | 8.1433e-06 | 8.1607e-06 | 8.1433e-06 | m3 H2O/m3 wastewater treated
| Secondary clarifier; wastewater treatment unit, solids reduction; at plant; m3 wastewater - US | 9.3712e-06 | 9.0644e-06 | 9.46e-06 | 9.1868e-06 | 9.1967e-06 | 9.1967e-06 |  | 9.1967e-06 |  | m3 H2O/m3 wastewater treated
| Sludge hauling and landfill; wastewater treatment unit, solids reduction; at plant; m3 wastewater - US | 9.0028e-05 | 7.7584e-05 | 0.00015 | 7.9978e-05 | 7.9754e-05 | 7.9676e-05 | 7.6709e-05 | 7.9738e-05 | 7.6114e-05 | m3 H2O/m3 wastewater treated
| Tertiary clarification, denitrification; wastewater treatment unit, solids reduction; at plant; m3 wastewater - US |  |  | 8.7264e-06 | [6 empty] | m3 H2O/m3 wastewater treated
| Tertiary clarification, nitrification; wastewater treatment unit, solids reduction; at plant; m3 wastewater - US |  |  | 8.288e-06 | [6 empty] | m3 H2O/m3 wastewater treated
| Underground injection of brine; wastewater treatment unit, solids reduction; at injection site; m3 wastewater - US | [7 empty] | 0.1808 | 0.1706 | m3 H2O/m3 wastewater treated
| Total | 0.00080265 | 0.0014739 | 0.0041149 | 0.00167 | 0.0017852 | 0.0020151 | 0.0019625 | 0.18554 | 0.17424
| Max | 0.18554 | 0.18554 | 0.18554 | 0.18554 | 0.18554 | 0.18554 | 0.18554 | 0.18554 | 0.18554
Water Use (% Contribution)
| Process | Level 1 | Level 2-1 | Level 2-2 | Level 3-1 | Level 3-2 | Level 4-1 | Level 4-2 | Level 5-1 | Level 5-2
| Activated sludge; wastewater treatment unit, solids reduction; at plant; m3 wastewater - US | 44.85% |  | 9.235%
| Anaerobic digester; wastewater treatment unit, solids reduction; at plant; m3 wastewater - US | 7.13% | 3.45% | 1.793% | 3.292% | 2.837% | 2.514% | 2.532% | 0.0273% | 0.02754%
| Biological nutrient removal-3-stage; wastewater treatment unit, solids reduction; at plant; m3 wastewater - US |  | 72.59%
| Biological nutrient removal-4-stage; wastewater treatment unit, solids reduction; at plant; m3 wastewater - US |  |  |  |  | 71.14% |  | 44.33%
| Biological nutrient removal-5-stage; wastewater treatment unit, solids reduction; at plant; m3 wastewater - US |  |  |  | 68.86% |  | 57.07% |  | 0.6198% | 0.5567%
| Centrifuge; wastewater treatment unit, solids reduction; at plant; m3 wastewater - US | 7.799% | 3.616% | 2.207% | 3.221% | 3% | 2.657% | 2.681% | 0.0289% | 0.02955%
| Chemical phosphorus removal; wastewater treatment unit, solids reduction; at plant; m3 wastewater - US |  |  | 57.35% | 7.186% | 6.722% | 5.955% | 3.076% | 0.06468% | 0.03424%
| Chlorination; wastewater treatment unit, solids reduction; at plant; m3 wastewater - US | 21.18% | 10.86% | 3.888% | 7.785% | 7.282% | 6.451% | 6.624% | 0.04842% | 0.0523%
| Dechlorination; wastewater treatment unit, solids reduction; at plant; m3 wastewater - US | 4.599% | 2.504% | 0.897% | 2.21% | 2.068% | 1.832% | 1.881% | 0.02637% | 0.02827%
| Denitrification, attached growth; wastewater treatment unit, solids reduction; at plant; m3 wastewater - US | [5 empty] | 17.37% |  | 0.0216%
| Denitrification, suspended growth; wastewater treatment unit, solids reduction; at plant; m3 wastewater - US |  |  | 9.964%
| Effluent release; wastewater treatment unit; at surface water; m3 wastewater - US | 0% | 0% | 0% | 0% | 0% | 0% | 0% | 0% | 0%
| Fermentation; wastewater treatment unit, solids reduction; at plant; m3 - US |  |  |  | 0.1543% | 0.1442% | 0.1278% |  | 0.001388% | 0.001475%
| Filtration, sand filter; wastewater treatment unit, solids reduction; at plant; m3 wastewater - US |  |  |  | 0.976% | 0.913% | 0.8088% |  | 0.0009264%
| Gravity thickener; wastewater treatment unit, solids reduction; at plant; m3 wastewater - US | 0.3017% | 0.1542% | 0.06602% | 0.1359% | 0.1271% | 0.1126% | 0.1154% | 0.001223% | 0.001244%
| Membrane filter; wastewater treatment unit, solids reduction; at plant; m3 wastewater - US | [6 empty] | 34.14% |  | 0.3845%
| Ultrafilter; wastewater treatment unit, solids reduction; at plant; m3 wastewater - US | [7 empty] | 0.7384%
| Nitrification, suspended growth; wastewater treatment unit, solids reduction; at plant; m3 wastewater - US |  |  | 9.964%
| Primary clarifier; wastewater treatment unit, solids reduction; at plant; m3 wastewater - US | 0.7364% | 0.3944% | 0.1448% | 0.3477% | 0.3256% | 0.2884% | 0.2961% | 0.003133% | 0.003335%
| Reverse osmosis; wastewater treatment unit, solids reduction; at plant; m3 wastewater - US | [7 empty] | 0.9216% | 0.924%
| Screening and grit removal; wastewater treatment unit, solids reduction; at plant; m3 wastewater - US | 1.019% | 0.5525% | 0.1996% | 0.4887% | 0.4571% | 0.405% | 0.4149% | 0.004398% | 0.004674%
| Secondary clarifier; wastewater treatment unit, solids reduction; at plant; m3 wastewater - US | 1.168% | 0.615% | 0.2299% | 0.5501% | 0.5152% | 0.4564% |  | 0.004957%
| Sludge hauling and landfill; wastewater treatment unit, solids reduction; at plant; m3 wastewater - US | 11.22% | 5.264% | 3.645% | 4.789% | 4.468% | 3.954% | 3.909% | 0.04298% | 0.04368%
| Tertiary clarification, denitrification; wastewater treatment unit, solids reduction; at plant; m3 wastewater - US |  |  | 0.2121%
| Tertiary clarification, nitrification; wastewater treatment unit, solids reduction; at plant; m3 wastewater - US |  |  | 0.2014%
| Underground injection of brine; wastewater treatment unit, solids reduction; at injection site; m3 wastewater - US | [7 empty] | 97.44% | 97.91%
Water Use (% of Maximum)
| Process | Level 1 | Level 2-1 | Level 2-2 | Level 3-1 | Level 3-2 | Level 4-1 | Level 4-2 | Level 5-1 | Level 5-2
| Activated sludge; wastewater treatment unit, solids reduction; at plant; m3 wastewater - US | 0.194% |  | 0.2048%
| Anaerobic digester; wastewater treatment unit, solids reduction; at plant; m3 wastewater - US | 0.03084% | 0.02741% | 0.03976% | 0.02963% | 0.0273% | 0.0273% | 0.02678% | 0.0273% | 0.02586%
| Biological nutrient removal-3-stage; wastewater treatment unit, solids reduction; at plant; m3 wastewater - US |  | 0.5767%
| Biological nutrient removal-4-stage; wastewater treatment unit, solids reduction; at plant; m3 wastewater - US |  |  |  |  | 0.6845% |  | 0.4689%
| Biological nutrient removal-5-stage; wastewater treatment unit, solids reduction; at plant; m3 wastewater - US |  |  |  | 0.6198% |  | 0.6198% |  | 0.6198% | 0.5228%
| Centrifuge; wastewater treatment unit, solids reduction; at plant; m3 wastewater - US | 0.03374% | 0.02872% | 0.04894% | 0.02899% | 0.02886% | 0.02886% | 0.02835% | 0.0289% | 0.02775%
| Chemical phosphorus removal; wastewater treatment unit, solids reduction; at plant; m3 wastewater - US |  |  | 1.272% | 0.06468% | 0.06468% | 0.06468% | 0.03253% | 0.06468% | 0.03215%
| Chlorination; wastewater treatment unit, solids reduction; at plant; m3 wastewater - US | 0.09162% | 0.08623% | 0.08623% | 0.07006% | 0.07006% | 0.07006% | 0.07006% | 0.04842% | 0.04911%
| Dechlorination; wastewater treatment unit, solids reduction; at plant; m3 wastewater - US | 0.01989% | 0.01989% | 0.01989% | 0.01989% | 0.01989% | 0.01989% | 0.01989% | 0.02637% | 0.02655%
| Denitrification, attached growth; wastewater treatment unit, solids reduction; at plant; m3 wastewater - US | [5 empty] | 0.1886% |  | 0.0216%
| Denitrification, suspended growth; wastewater treatment unit, solids reduction; at plant; m3 wastewater - US |  |  | 0.221%
| Effluent release; wastewater treatment unit; at surface water; m3 wastewater - US | 0% | 0% | 0% | 0% | 0% | 0% | 0% | 0% | 0%
| Fermentation; wastewater treatment unit, solids reduction; at plant; m3 - US |  |  |  | 0.001389% | 0.001388% | 0.001388% |  | 0.001388% | 0.001385%
| Filtration, sand filter; wastewater treatment unit, solids reduction; at plant; m3 wastewater - US |  |  |  | 0.008785% | 0.008785% | 0.008785% |  | 0.0009264%
| Gravity thickener; wastewater treatment unit, solids reduction; at plant; m3 wastewater - US | 0.001305% | 0.001225% | 0.001464% | 0.001223% | 0.001223% | 0.001223% | 0.00122% | 0.001223% | 0.001168%
| Membrane filter; wastewater treatment unit, solids reduction; at plant; m3 wastewater - US | [6 empty] | 0.3611% |  | 0.3611%
| Ultrafilter; wastewater treatment unit, solids reduction; at plant; m3 wastewater - US | [7 empty] | 0.7384%
| Nitrification, suspended growth; wastewater treatment unit, solids reduction; at plant; m3 wastewater - US |  |  | 0.221%
| Primary clarifier; wastewater treatment unit, solids reduction; at plant; m3 wastewater - US | 0.003186% | 0.003133% | 0.003212% | 0.003129% | 0.003133% | 0.003132% | 0.003132% | 0.003133% | 0.003131%
| Reverse osmosis; wastewater treatment unit, solids reduction; at plant; m3 wastewater - US | [7 empty] | 0.9216% | 0.8677%
| Screening and grit removal; wastewater treatment unit, solids reduction; at plant; m3 wastewater - US | 0.004408% | 0.004389% | 0.004426% | 0.004398% | 0.004398% | 0.004398% | 0.004389% | 0.004398% | 0.004389%
| Secondary clarifier; wastewater treatment unit, solids reduction; at plant; m3 wastewater - US | 0.005051% | 0.004885% | 0.005099% | 0.004951% | 0.004957% | 0.004957% |  | 0.004957%
| Sludge hauling and landfill; wastewater treatment unit, solids reduction; at plant; m3 wastewater - US | 0.04852% | 0.04181% | 0.08084% | 0.0431% | 0.04298% | 0.04294% | 0.04134% | 0.04298% | 0.04102%
| Tertiary clarification, denitrification; wastewater treatment unit, solids reduction; at plant; m3 wastewater - US |  |  | 0.004703%
| Tertiary clarification, nitrification; wastewater treatment unit, solids reduction; at plant; m3 wastewater - US |  |  | 0.004467%
| Underground injection of brine; wastewater treatment unit, solids reduction; at injection site; m3 wastewater - US | [7 empty] | 97.44% | 91.95%
Chart by life cycle stage (process short name)
| Process | Level 1 | Level 2-1 | Level 2-2 | Level 3-1 | Level 3-2 | Level 4-1 | Level 4-2 | Level 5-1 | Level 5-2
| Activated sludge | 0.00036 |  | 0.00038
| Anaerobic digester | 5.7229e-05 | 5.0855e-05 | 7.3771e-05 | 5.4979e-05 | 5.0655e-05 | 5.0655e-05 | 4.9693e-05 | 5.0655e-05 | 4.7982e-05
| Biological nutrient removal-3-stage |  | 0.00107
| Biological nutrient removal-4-stage |  |  |  |  | 0.00127 |  | 0.00087
| Biological nutrient removal-5-stage |  |  |  | 0.00115 |  | 0.00115 |  | 0.00115 | 0.00097
| Centrifuge | 6.2598e-05 | 5.3292e-05 | 9.0806e-05 | 5.3785e-05 | 5.3549e-05 | 5.3549e-05 | 5.261e-05 | 5.3631e-05 | 5.1497e-05
| Chemical phosphorus removal |  |  | 0.00236 | 0.00012 | 0.00012 | 0.00012 | 6.0366e-05 | 0.00012 | 5.9656e-05
| Chlorination | 0.00017 | 0.00016 | 0.00016 | 0.00013 | 0.00013 | 0.00013 | 0.00013 | 8.9848e-05 | 9.1122e-05
| Dechlorination | 3.6912e-05 | 3.6912e-05 | 3.6912e-05 | 3.6912e-05 | 3.6912e-05 | 3.6912e-05 | 3.6912e-05 | 4.892e-05 | 4.9265e-05
| Denitrification, attached growth | [5 empty] | 0.00035 |  | 4.0077e-05
| Denitrification, suspended growth |  |  | 0.00041
| Effluent release | 0 | 0 | 0 | 0 | 0 | 0 | 0 | 0 | 0
| Fermentation |  |  |  | 2.577e-06 | 2.5751e-06 | 2.5751e-06 |  | 2.5751e-06 | 2.5699e-06
| Filtration |  |  |  | 1.6299e-05 | 1.6299e-05 | 1.6299e-05 |  | 1.7189e-06
| Gravity thickener | 2.4216e-06 | 2.273e-06 | 2.7165e-06 | 2.2695e-06 | 2.2695e-06 | 2.2695e-06 | 2.2643e-06 | 2.2695e-06 | 2.1668e-06
| Membrane filter | [6 empty] | 0.00067 |  | 0.00067
| Ultrafilter | [7 empty] | 0.00137
| Nitrification, suspended growth |  |  | 0.00041
| Primary clarifier | 5.9105e-06 | 5.8137e-06 | 5.9592e-06 | 5.8065e-06 | 5.8128e-06 | 5.812e-06 | 5.812e-06 | 5.8137e-06 | 5.8102e-06
| Reverse osmosis | [7 empty] | 0.00171 | 0.00161
| Screening and grit removal | 8.1781e-06 | 8.1433e-06 | 8.2129e-06 | 8.1607e-06 | 8.1607e-06 | 8.1607e-06 | 8.1433e-06 | 8.1607e-06 | 8.1433e-06
| Secondary clarifier | 9.3712e-06 | 9.0644e-06 | 9.46e-06 | 9.1868e-06 | 9.1967e-06 | 9.1967e-06 |  | 9.1967e-06
| Sludge hauling and landfill | 9.0028e-05 | 7.7584e-05 | 0.00015 | 7.9978e-05 | 7.9754e-05 | 7.9676e-05 | 7.6709e-05 | 7.9738e-05 | 7.6114e-05
| Tertiary clarification, denitrification |  |  | 8.7264e-06
| Tertiary clarification, nitrification |  |  | 8.288e-06
| Underground injection of brine | [7 empty] | 0.1808 | 0.1706
| Total | 0.00080265 | 0.0014739 | 0.0041149 | 0.00167 | 0.0017852 | 0.0020151 | 0.0019625 | 0.18554 | 0.17424
Category | Process | Level 1, AS | Level 2-1, A2O | Level 2-2, AS3 | Level 3-1, B5 | Level 3-2, MUCT | Level 4-1, B5/Denit | Level 4-2, MBR | Level 5-1, B5/RO | Level 5-2, MBR/RO
Preliminary/Primary/Disinfection | Screening and grit removal | 8.1781e-06 | 8.1433e-06 | 8.2129e-06 | 8.1607e-06 | 8.1607e-06 | 8.1607e-06 | 8.1433e-06 | 8.1607e-06 | 8.1433e-06
Preliminary/Primary/Disinfection | Primary clarifier | 5.9105e-06 | 5.8137e-06 | 5.9592e-06 | 5.8065e-06 | 5.8128e-06 | 5.812e-06 | 5.812e-06 | 5.8137e-06 | 5.8102e-06
Biological Treatment | Activated sludge | 0.00036 | 0 | 0.00038 | 0 | 0 | 0 | 0 | 0 | 0
Biological Treatment | Secondary clarifier | 9.3712e-06 | 9.0644e-06 | 9.46e-06 | 9.1868e-06 | 9.1967e-06 | 9.1967e-06 | 0 | 9.1967e-06 | 0
Biological Treatment | Biological nutrient removal-3-stage | 0 | 0.00107 | 0 | 0 | 0 | 0 | 0 | 0 | 0
Biological Treatment | Biological nutrient removal-4-stage | 0 | 0 | 0 | 0 | 0.00127 | 0 | 0.00087 | 0 | 0
Biological Treatment | Biological nutrient removal-5-stage | 0 | 0 | 0 | 0.00115 | 0 | 0.00115 | 0 | 0.00115 | 0.00097
Post-Biological Treatment | Filtration | 0 | 0 | 0 | 1.6299e-05 | 1.6299e-05 | 1.6299e-05 | 0 | 1.7189e-06 | 0
Biological Treatment | Tertiary clarification, denitrification | 0 | 0 | 8.7264e-06 | 0 | 0 | 0 | 0 | 0 | 0
Biological Treatment | Tertiary clarification, nitrification | 0 | 0 | 8.288e-06 | 0 | 0 | 0 | 0 | 0 | 0
Preliminary/Primary/Disinfection | Chlorination | 0.00017 | 0.00016 | 0.00016 | 0.00013 | 0.00013 | 0.00013 | 0.00013 | 8.9848e-05 | 9.1122e-05
Preliminary/Primary/Disinfection | Dechlorination | 3.6912e-05 | 3.6912e-05 | 3.6912e-05 | 3.6912e-05 | 3.6912e-05 | 3.6912e-05 | 3.6912e-05 | 4.892e-05 | 4.9265e-05
Post-Biological Treatment | Reverse osmosis | 0 | 0 | 0 | 0 | 0 | 0 | 0 | 0.00171 | 0.00161
Post-Biological Treatment | Denitrification, attached growth | 0 | 0 | 0 | 0 | 0 | 0.00035 | 0 | 4.0077e-05 | 0
Biological Treatment | Denitrification, suspended growth | 0 | 0 | 0.00041 | 0 | 0 | 0 | 0 | 0 | 0
Biological Treatment | Nitrification, suspended growth | 0 | 0 | 0.00041 | 0 | 0 | 0 | 0 | 0 | 0
Post-Biological Treatment | Ultrafilter | 0 | 0 | 0 | 0 | 0 | 0 | 0 | 0.00137 | 0
Post-Biological Treatment | Chemical phosphorus removal | 0 | 0 | 0.00236 | 0.00012 | 0.00012 | 0.00012 | 6.0366e-05 | 0.00012 | 5.9656e-05
Biological Treatment | Membrane filter | 0 | 0 | 0 | 0 | 0 | 0 | 0.00067 | 0 | 0.00067
Sludge Processing and Disposal | Centrifuge | 6.2598e-05 | 5.3292e-05 | 9.0806e-05 | 5.3785e-05 | 5.3549e-05 | 5.3549e-05 | 5.261e-05 | 5.3631e-05 | 5.1497e-05
Sludge Processing and Disposal | Sludge hauling and landfill | 9.0028e-05 | 7.7584e-05 | 0.00015 | 7.9978e-05 | 7.9754e-05 | 7.9676e-05 | 7.6709e-05 | 7.9738e-05 | 7.6114e-05
Sludge Processing and Disposal | Anaerobic digester | 5.7229e-05 | 5.0855e-05 | 7.3771e-05 | 5.4979e-05 | 5.0655e-05 | 5.0655e-05 | 4.9693e-05 | 5.0655e-05 | 4.7982e-05
Biological Treatment | Fermentation | 0 | 0 | 0 | 2.577e-06 | 2.5751e-06 | 2.5751e-06 | 0 | 2.5751e-06 | 2.5699e-06
Sludge Processing and Disposal | Gravity thickener | 2.4216e-06 | 2.273e-06 | 2.7165e-06 | 2.2695e-06 | 2.2695e-06 | 2.2695e-06 | 2.2643e-06 | 2.2695e-06 | 2.1668e-06
Effluent Release | Effluent release | 0 | 0 | 0 | 0 | 0 | 0 | 0 | 0 | 0
Brine Injection | Underground injection of brine | 0 | 0 | 0 | 0 | 0 | 0 | 0 | 0.1808 | 0.1706
Summary Stages for Charts | Process | Level 1, AS | Level 2-1, A2O | Level 2-2, AS3 | Level 3-1, B5 | Level 3-2, MUCT | Level 4-1, B5/Denit | Level 4-2, MBR | Level 5-1, B5/RO | Level 5-2, MBR/RO
| Preliminary/Primary/Disinfection | 0.000221 | 0.00021087 | 0.00021108 | 0.00018088 | 0.00018089 | 0.00018088 | 0.00018087 | 0.00015274 | 0.00015434
| Biological Treatment | 0.00036937 | 0.0010791 | 0.0012265 | 0.0011618 | 0.0012818 | 0.0011618 | 0.00154 | 0.0011618 | 0.0016426
| Post-Biological Treatment | 0 | 0 | 0.00236 | 0.0001363 | 0.0001363 | 0.0004863 | 6.0366e-05 | 0.0032418 | 0.0016697
| Sludge Processing and Disposal | 0.00021228 | 0.00018401 | 0.00031729 | 0.00019101 | 0.00018623 | 0.00018615 | 0.00018128 | 0.00018629 | 0.00017776
| Effluent Release | 0 | 0 | 0 | 0 | 0 | 0 | 0 | 0 | 0
| Brine Injection | 0 | 0 | 0 | 0 | 0 | 0 | 0 | 0.1808 | 0.1706
| Total | 0.00080265 | 0.0014739 | 0.0041149 | 0.00167 | 0.0017852 | 0.0020151 | 0.0019625 | 0.18554 | 0.17424

## HH_Canc
Final | Human Health - Cancer (CTUh/m3 wastewater treated)
| Removal Efficiency | Median | (Type Min, Median or Max to update figure)
| Landfill Leakage | 5 percent
|  | 1 | 2.1 | 2.2 | 3.1 | 3.2 | 4.1 | 4.2 | 5.1 | 5.2
| Process | Level 1 | Level 2-1 | Level 2-2 | Level 3-1 | Level 3-2 | Level 4-1 | Level 4-2 | Level 5-1 | Level 5-2 | Unit
Activated sludge | Activated sludge; wastewater treatment unit, solids reduction; at plant; m3 wastewater - US | 4.8138e-10 | 0 | 4.9624e-10 | 0 | 0 | 0 | 0 | 0 | 0 | CTUh/m3 wastewater treated
Anaerobic digester | Anaerobic digester; wastewater treatment unit, solids reduction; at plant; m3 wastewater - US | 9.0324e-11 | 8.0838e-11 | 1.1735e-10 | 8.6976e-11 | 8.0517e-11 | 8.0517e-11 | 7.8896e-11 | 8.0517e-11 | 7.616e-11 | CTUh/m3 wastewater treated
Biological nutrient removal-3-stage | Biological nutrient removal-3-stage; wastewater treatment unit, solids reduction; at plant; m3 wastewater - US | 0 | 1.4274e-09 | 0 | 0 | 0 | 0 | 0 | 0 | 0 | CTUh/m3 wastewater treated
Biological nutrient removal-4-stage | Biological nutrient removal-4-stage; wastewater treatment unit, solids reduction; at plant; m3 wastewater - US | 0 | 0 | 0 | 0 | 1.6935e-09 | 0 | 1.1694e-09 | 0 | 0 | CTUh/m3 wastewater treated
Biological nutrient removal-5-stage | Biological nutrient removal-5-stage; wastewater treatment unit, solids reduction; at plant; m3 wastewater - US | 0 | 0 | 0 | 1.5307e-09 | 0 | 1.5322e-09 | 0 | 1.5322e-09 | 1.3018e-09 | CTUh/m3 wastewater treated
Centrifuge | Centrifuge; wastewater treatment unit, solids reduction; at plant; m3 wastewater - US | 8.8492e-11 | 7.539e-11 | 1.2812e-10 | 7.6075e-11 | 7.5751e-11 | 7.5751e-11 | 7.4427e-11 | 7.5872e-11 | 7.2867e-11 | CTUh/m3 wastewater treated
Chemical phosphorus removal | Chemical phosphorus removal; wastewater treatment unit, solids reduction; at plant; m3 wastewater - US | 0 | 0 | 4.8524e-09 | 2.4445e-10 | 2.4445e-10 | 2.4445e-10 | 1.2405e-10 | 2.4445e-10 | 1.2259e-10 | CTUh/m3 wastewater treated
Chlorination | Chlorination; wastewater treatment unit, solids reduction; at plant; m3 wastewater - US | 1.8943e-10 | 1.4045e-10 | 1.402e-10 | 1.1869e-10 | 1.1869e-10 | 1.1869e-10 | 1.1869e-10 | 8.442e-11 | 8.5306e-11 | CTUh/m3 wastewater treated
Dechlorination | Dechlorination; wastewater treatment unit, solids reduction; at plant; m3 wastewater - US | 5.3946e-11 | 5.3946e-11 | 5.3946e-11 | 5.3946e-11 | 5.3946e-11 | 5.3946e-11 | 5.3946e-11 | 7.2764e-11 | 7.4162e-11 | CTUh/m3 wastewater treated
Denitrification, attached growth | Denitrification, attached growth; wastewater treatment unit, solids reduction; at plant; m3 wastewater - US | 0 | 0 | 0 | 0 | 0 | 4.8102e-10 | 0 | 5.5849e-11 | 0 | CTUh/m3 wastewater treated
Denitrification, suspended growth | Denitrification, suspended growth; wastewater treatment unit, solids reduction; at plant; m3 wastewater - US | 0 | 0 | 5.6323e-10 | 0 | 0 | 0 | 0 | 0 | 0 | CTUh/m3 wastewater treated
Effluent release | Effluent release; wastewater treatment unit; at surface water; m3 wastewater - US | 3.1007e-09 | 3.0892e-09 | 2.544e-09 | 2.106e-09 | 1.4915e-09 | 2.3597e-09 | 1.0244e-09 | 4.0397e-10 | 1.6742e-10 | CTUh/m3 wastewater treated
Fermentation | Fermentation; wastewater treatment unit, solids reduction; at plant; m3 - US | 0 | 0 | 0 | 3.0994e-12 | 3.0981e-12 | 3.0981e-12 | 0 | 3.0981e-12 | 3.091e-12 | CTUh/m3 wastewater treated
Filtration | Filtration, sand filter; wastewater treatment unit, solids reduction; at plant; m3 wastewater - US | 0 | 0 | 0 | 1.8818e-11 | 1.8818e-11 | 1.8818e-11 | 0 | 2.0034e-12 | 0 | CTUh/m3 wastewater treated
Gravity thickener | Gravity thickener; wastewater treatment unit, solids reduction; at plant; m3 wastewater - US | 2.7238e-12 | 2.5728e-12 | 3.0154e-12 | 2.5681e-12 | 2.5681e-12 | 2.5681e-12 | 2.561e-12 | 2.5681e-12 | 2.5027e-12 | CTUh/m3 wastewater treated
Membrane filter | Membrane filter; wastewater treatment unit, solids reduction; at plant; m3 wastewater - US | 0 | 0 | 0 | 0 | 0 | 0 | 8.084e-10 | 0 | 8.084e-10 | CTUh/m3 wastewater treated
Ultrafiltration | Ultrafilter; wastewater treatment unit, solids reduction; at plant; m3 wastewater - US | 0 | 0 | 0 | 0 | 0 | 0 | 0 | 7.6241e-10 | 0 | CTUh/m3 wastewater treated
Nitrification, suspended growth | Nitrification, suspended growth; wastewater treatment unit, solids reduction; at plant; m3 wastewater - US | 0 | 0 | 5.5575e-10 | 0 | 0 | 0 | 0 | 0 | 0 | CTUh/m3 wastewater treated
Primary clarifier | Primary clarifier; wastewater treatment unit, solids reduction; at plant; m3 wastewater - US | 4.9935e-12 | 4.9369e-12 | 5.0598e-12 | 4.934e-12 | 4.9357e-12 | 4.9346e-12 | 4.9346e-12 | 4.9369e-12 | 4.9322e-12 | CTUh/m3 wastewater treated
Reverse osmosis | Reverse osmosis; wastewater treatment unit, solids reduction; at plant; m3 wastewater - US | 0 | 0 | 0 | 0 | 0 | 0 | 0 | 1.6527e-09 | 1.5623e-09 | CTUh/m3 wastewater treated
Screening and grit removal | Screening and grit removal; wastewater treatment unit, solids reduction; at plant; m3 wastewater - US | 1.1134e-11 | 1.1087e-11 | 1.1182e-11 | 1.1111e-11 | 1.1111e-11 | 1.1111e-11 | 1.1087e-11 | 1.1111e-11 | 1.1087e-11 | CTUh/m3 wastewater treated
Secondary clarifier | Secondary clarifier; wastewater treatment unit, solids reduction; at plant; m3 wastewater - US | 7.4812e-12 | 7.0618e-12 | 7.6021e-12 | 7.2301e-12 | 7.2419e-12 | 7.2419e-12 | 0 | 7.2419e-12 | 0 | CTUh/m3 wastewater treated
Sludge hauling and landfill | Sludge hauling and landfill; wastewater treatment unit, solids reduction; at plant; m3 wastewater - US | 2.564e-10 | 2.266e-10 | 3.8486e-10 | 2.3762e-10 | 2.5253e-10 | 2.3646e-10 | 2.6972e-10 | 2.8139e-10 | 2.8054e-10 | CTUh/m3 wastewater treated
Tertiary clarification, denitrification | Tertiary clarification, denitrification; wastewater treatment unit, solids reduction; at plant; m3 wastewater - US | 0 | 0 | 6.5998e-12 | 0 | 0 | 0 | 0 | 0 | 0 | CTUh/m3 wastewater treated
Tertiary clarification, nitrification | Tertiary clarification, nitrification; wastewater treatment unit, solids reduction; at plant; m3 wastewater - US | 0 | 0 | 5.9994e-12 | 0 | 0 | 0 | 0 | 0 | 0 | CTUh/m3 wastewater treated
Underground injection of brine | Underground injection of brine; wastewater treatment unit, solids reduction; at injection site; m3 wastewater - US | 0 | 0 | 0 | 0 | 0 | 0 | 0 | 1.0934e-09 | 1.0934e-09 | CTUh/m3 wastewater treated
| Total | 4.287e-09 | 5.1194e-09 | 9.8756e-09 | 4.5022e-09 | 4.0587e-09 | 5.2305e-09 | 3.7405e-09 | 6.3708e-09 | 5.6665e-09
| Max | 9.8756e-09 | 9.8756e-09 | 9.8756e-09 | 9.8756e-09 | 9.8756e-09 | 9.8756e-09 | 9.8756e-09 | 9.8756e-09 | 9.8756e-09
Error Bars
| Human Health - Cancer (% Contribution) | [11 empty] | Level 1 | Level 2-1 | Level 2-2 | Level 3-1 | Level 3-2 | Level 4-1 | Level 4-2 | Level 5-1 | Level 5-2
[12 empty] | Min | 5.2979e-09 | 6.131e-09 | 1.0887e-08 | 4.8044e-09 | 4.4405e-09 | 5.5327e-09 | 4.362e-09 | 6.6625e-09 | 5.8626e-09
| Process | Level 1 | Level 2-1 | Level 2-2 | Level 3-1 | Level 3-2 | Level 4-1 | Level 4-2 | Level 5-1 | Level 5-2 |  | Max | 2.5172e-09 | 3.3496e-09 | 8.1058e-09 | 4.2287e-09 | 3.7332e-09 | 4.957e-09 | 3.1654e-09 | 6.2055e-09 | 5.575e-09
| Activated sludge; wastewater treatment unit, solids reduction; at plant; m3 wastewater - US | 11.23% | 0 | 5.025% | 0 | 0 | 0 | 0 | 0 | 0 |  | Median | 4.287e-09 | 5.1194e-09 | 9.8756e-09 | 4.5022e-09 | 4.0587e-09 | 5.2305e-09 | 3.7405e-09 | 6.3708e-09 | 5.6665e-09
| Anaerobic digester; wastewater treatment unit, solids reduction; at plant; m3 wastewater - US | 2.107% | 1.579% | 1.188% | 1.932% | 1.984% | 1.539% | 2.109% | 1.264% | 1.344% |  | Error bar, high | 1.0109e-09 | 1.0116e-09 | 1.0116e-09 | 3.0219e-10 | 3.8181e-10 | 3.0219e-10 | 6.2153e-10 | 2.9169e-10 | 1.961e-10
| Biological nutrient removal-3-stage; wastewater treatment unit, solids reduction; at plant; m3 wastewater - US | 0 | 27.88% | 0 | 0 | 0 | 0 | 0 | 0 | 0 |  | Error bar, low | 1.7698e-09 | 1.7698e-09 | 1.7698e-09 | 2.7351e-10 | 3.2546e-10 | 2.7351e-10 | 5.7506e-10 | 1.653e-10 | 9.1504e-11
| Biological nutrient removal-4-stage; wastewater treatment unit, solids reduction; at plant; m3 wastewater - US | 0 | 0 | 0 | 0 | 41.73% | 0 | 31.26% | 0 | 0
| Biological nutrient removal-5-stage; wastewater treatment unit, solids reduction; at plant; m3 wastewater - US | 0 | 0 | 0 | 34% | 0 | 29.29% | 0 | 24.05% | 22.97%
| Centrifuge; wastewater treatment unit, solids reduction; at plant; m3 wastewater - US | 2.064% | 1.473% | 1.297% | 1.69% | 1.866% | 1.448% | 1.99% | 1.191% | 1.286%
| Chemical phosphorus removal; wastewater treatment unit, solids reduction; at plant; m3 wastewater - US | 0 | 0 | 49.14% | 5.429% | 6.023% | 4.674% | 3.316% | 3.837% | 2.163%
| Chlorination; wastewater treatment unit, solids reduction; at plant; m3 wastewater - US | 4.419% | 2.743% | 1.42% | 2.636% | 2.924% | 2.269% | 3.173% | 1.325% | 1.505%
| Dechlorination; wastewater treatment unit, solids reduction; at plant; m3 wastewater - US | 1.258% | 1.054% | 0.5463% | 1.198% | 1.329% | 1.031% | 1.442% | 1.142% | 1.309%
| Denitrification, attached growth; wastewater treatment unit, solids reduction; at plant; m3 wastewater - US | 0 | 0 | 0 | 0 | 0 | 9.197% | 0 | 0.8766% | 0
| Denitrification, suspended growth; wastewater treatment unit, solids reduction; at plant; m3 wastewater - US | 0 | 0 | 5.703% | 0 | 0 | 0 | 0 | 0 | 0
| Effluent release; wastewater treatment unit; at surface water; m3 wastewater - US | 72.33% | 60.34% | 25.76% | 46.78% | 36.75% | 45.11% | 27.39% | 6.341% | 2.954%
| Fermentation; wastewater treatment unit, solids reduction; at plant; m3 - US | 0 | 0 | 0 | 0.06884% | 0.07633% | 0.05923% | 0 | 0.04863% | 0.05455%
| Filtration, sand filter; wastewater treatment unit, solids reduction; at plant; m3 wastewater - US | 0 | 0 | 0 | 0.418% | 0.4637% | 0.3598% | 0 | 0.03145% | 0
| Gravity thickener; wastewater treatment unit, solids reduction; at plant; m3 wastewater - US | 0.06354% | 0.05026% | 0.03053% | 0.05704% | 0.06327% | 0.0491% | 0.06847% | 0.04031% | 0.04417%
| Membrane filter; wastewater treatment unit, solids reduction; at plant; m3 wastewater - US | 0 | 0 | 0 | 0 | 0 | 0 | 21.61% | 0 | 14.27%
| Ultrafilter; wastewater treatment unit, solids reduction; at plant; m3 wastewater - US | 0 | 0 | 0 | 0 | 0 | 0 | 0 | 11.97% | 0
| Nitrification, suspended growth; wastewater treatment unit, solids reduction; at plant; m3 wastewater - US | 0 | 0 | 5.627% | 0 | 0 | 0 | 0 | 0 | 0
| Primary clarifier; wastewater treatment unit, solids reduction; at plant; m3 wastewater - US | 0.1165% | 0.09644% | 0.05124% | 0.1096% | 0.1216% | 0.09434% | 0.1319% | 0.07749% | 0.08704%
| Reverse osmosis; wastewater treatment unit, solids reduction; at plant; m3 wastewater - US | 0 | 0 | 0 | 0 | 0 | 0 | 0 | 25.94% | 27.57%
| Screening and grit removal; wastewater treatment unit, solids reduction; at plant; m3 wastewater - US | 0.2597% | 0.2166% | 0.1132% | 0.2468% | 0.2738% | 0.2124% | 0.2964% | 0.1744% | 0.1957%
| Secondary clarifier; wastewater treatment unit, solids reduction; at plant; m3 wastewater - US | 0.1745% | 0.1379% | 0.07698% | 0.1606% | 0.1784% | 0.1385% | 0 | 0.1137% | 0
| Sludge hauling and landfill; wastewater treatment unit, solids reduction; at plant; m3 wastewater - US | 5.981% | 4.426% | 3.897% | 5.278% | 6.222% | 4.521% | 7.211% | 4.417% | 4.951%
| Tertiary clarification, denitrification; wastewater treatment unit, solids reduction; at plant; m3 wastewater - US | 0 | 0 | 0.06683% | 0 | 0 | 0 | 0 | 0 | 0
| Tertiary clarification, nitrification; wastewater treatment unit, solids reduction; at plant; m3 wastewater - US | 0 | 0 | 0.06075% | 0 | 0 | 0 | 0 | 0 | 0
| Underground injection of brine; wastewater treatment unit, solids reduction; at injection site; m3 wastewater - US | 0 | 0 | 0 | 0 | 0 | 0 | 0 | 17.16% | 19.3%
Human Health - Cancer (% of Maximum)
| Process | Level 1 | Level 2-1 | Level 2-2 | Level 3-1 | Level 3-2 | Level 4-1 | Level 4-2 | Level 5-1 | Level 5-2
| Activated sludge; wastewater treatment unit, solids reduction; at plant; m3 wastewater - US | 4.874% | 0 | 5.025% | 0 | 0 | 0 | 0 | 0 | 0
| Anaerobic digester; wastewater treatment unit, solids reduction; at plant; m3 wastewater - US | 0.9146% | 0.8186% | 1.188% | 0.8807% | 0.8153% | 0.8153% | 0.7989% | 0.8153% | 0.7712%
| Biological nutrient removal-3-stage; wastewater treatment unit, solids reduction; at plant; m3 wastewater - US | 0 | 14.45% | 0 | 0 | 0 | 0 | 0 | 0 | 0
| Biological nutrient removal-4-stage; wastewater treatment unit, solids reduction; at plant; m3 wastewater - US | 0 | 0 | 0 | 0 | 17.15% | 0 | 11.84% | 0 | 0
| Biological nutrient removal-5-stage; wastewater treatment unit, solids reduction; at plant; m3 wastewater - US | 0 | 0 | 0 | 15.5% | 0 | 15.51% | 0 | 15.51% | 13.18%
| Centrifuge; wastewater treatment unit, solids reduction; at plant; m3 wastewater - US | 0.8961% | 0.7634% | 1.297% | 0.7703% | 0.7671% | 0.7671% | 0.7537% | 0.7683% | 0.7378%
| Chemical phosphorus removal; wastewater treatment unit, solids reduction; at plant; m3 wastewater - US | 0 | 0 | 49.14% | 2.475% | 2.475% | 2.475% | 1.256% | 2.475% | 1.241%
| Chlorination; wastewater treatment unit, solids reduction; at plant; m3 wastewater - US | 1.918% | 1.422% | 1.42% | 1.202% | 1.202% | 1.202% | 1.202% | 0.8548% | 0.8638%
| Dechlorination; wastewater treatment unit, solids reduction; at plant; m3 wastewater - US | 0.5463% | 0.5463% | 0.5463% | 0.5463% | 0.5463% | 0.5463% | 0.5463% | 0.7368% | 0.751%
| Denitrification, attached growth; wastewater treatment unit, solids reduction; at plant; m3 wastewater - US | 0 | 0 | 0 | 0 | 0 | 4.871% | 0 | 0.5655% | 0
| Denitrification, suspended growth; wastewater treatment unit, solids reduction; at plant; m3 wastewater - US | 0 | 0 | 5.703% | 0 | 0 | 0 | 0 | 0 | 0
| Effluent release; wastewater treatment unit; at surface water; m3 wastewater - US | 31.4% | 31.28% | 25.76% | 21.33% | 15.1% | 23.89% | 10.37% | 4.091% | 1.695%
| Fermentation; wastewater treatment unit, solids reduction; at plant; m3 - US | 0 | 0 | 0 | 0.03138% | 0.03137% | 0.03137% | 0 | 0.03137% | 0.0313%
| Filtration, sand filter; wastewater treatment unit, solids reduction; at plant; m3 wastewater - US | 0 | 0 | 0 | 0.1906% | 0.1906% | 0.1906% | 0 | 0.02029% | 0
| Gravity thickener; wastewater treatment unit, solids reduction; at plant; m3 wastewater - US | 0.02758% | 0.02605% | 0.03053% | 0.026% | 0.026% | 0.026% | 0.02593% | 0.026% | 0.02534%
| Membrane filter; wastewater treatment unit, solids reduction; at plant; m3 wastewater - US | 0 | 0 | 0 | 0 | 0 | 0 | 8.186% | 0 | 8.186%
| Ultrafilter; wastewater treatment unit, solids reduction; at plant; m3 wastewater - US | 0 | 0 | 0 | 0 | 0 | 0 | 0 | 7.72% | 0
| Nitrification, suspended growth; wastewater treatment unit, solids reduction; at plant; m3 wastewater - US | 0 | 0 | 5.627% | 0 | 0 | 0 | 0 | 0 | 0
| Primary clarifier; wastewater treatment unit, solids reduction; at plant; m3 wastewater - US | 0.05056% | 0.04999% | 0.05124% | 0.04996% | 0.04998% | 0.04997% | 0.04997% | 0.04999% | 0.04994%
| Reverse osmosis; wastewater treatment unit, solids reduction; at plant; m3 wastewater - US | 0 | 0 | 0 | 0 | 0 | 0 | 0 | 16.74% | 15.82%
| Screening and grit removal; wastewater treatment unit, solids reduction; at plant; m3 wastewater - US | 0.1127% | 0.1123% | 0.1132% | 0.1125% | 0.1125% | 0.1125% | 0.1123% | 0.1125% | 0.1123%
| Secondary clarifier; wastewater treatment unit, solids reduction; at plant; m3 wastewater - US | 0.07575% | 0.07151% | 0.07698% | 0.07321% | 0.07333% | 0.07333% | 0 | 0.07333% | 0
| Sludge hauling and landfill; wastewater treatment unit, solids reduction; at plant; m3 wastewater - US | 2.596% | 2.295% | 3.897% | 2.406% | 2.557% | 2.394% | 2.731% | 2.849% | 2.841%
| Tertiary clarification, denitrification; wastewater treatment unit, solids reduction; at plant; m3 wastewater - US | 0 | 0 | 0.06683% | 0 | 0 | 0 | 0 | 0 | 0
| Tertiary clarification, nitrification; wastewater treatment unit, solids reduction; at plant; m3 wastewater - US | 0 | 0 | 0.06075% | 0 | 0 | 0 | 0 | 0 | 0
| Underground injection of brine; wastewater treatment unit, solids reduction; at injection site; m3 wastewater - US | 0 | 0 | 0 | 0 | 0 | 0 | 0 | 11.07% | 11.07%
Chart by life cycle stage (process short name)
| Process | Level 1 | Level 2-1 | Level 2-2 | Level 3-1 | Level 3-2 | Level 4-1 | Level 4-2 | Level 5-1 | Level 5-2
| Activated sludge | 4.8138e-10 | 0 | 4.9624e-10 | 0 | 0 | 0 | 0 | 0 | 0
| Anaerobic digester | 9.0324e-11 | 8.0838e-11 | 1.1735e-10 | 8.6976e-11 | 8.0517e-11 | 8.0517e-11 | 7.8896e-11 | 8.0517e-11 | 7.616e-11
| Biological nutrient removal-3-stage | 0 | 1.4274e-09 | 0 | 0 | 0 | 0 | 0 | 0 | 0
| Biological nutrient removal-4-stage | 0 | 0 | 0 | 0 | 1.6935e-09 | 0 | 1.1694e-09 | 0 | 0
| Biological nutrient removal-5-stage | 0 | 0 | 0 | 1.5307e-09 | 0 | 1.5322e-09 | 0 | 1.5322e-09 | 1.3018e-09
| Centrifuge | 8.8492e-11 | 7.539e-11 | 1.2812e-10 | 7.6075e-11 | 7.5751e-11 | 7.5751e-11 | 7.4427e-11 | 7.5872e-11 | 7.2867e-11
| Chemical phosphorus removal | 0 | 0 | 4.8524e-09 | 2.4445e-10 | 2.4445e-10 | 2.4445e-10 | 1.2405e-10 | 2.4445e-10 | 1.2259e-10
| Chlorination | 1.8943e-10 | 1.4045e-10 | 1.402e-10 | 1.1869e-10 | 1.1869e-10 | 1.1869e-10 | 1.1869e-10 | 8.442e-11 | 8.5306e-11
| Dechlorination | 5.3946e-11 | 5.3946e-11 | 5.3946e-11 | 5.3946e-11 | 5.3946e-11 | 5.3946e-11 | 5.3946e-11 | 7.2764e-11 | 7.4162e-11
| Denitrification, attached growth | 0 | 0 | 0 | 0 | 0 | 4.8102e-10 | 0 | 5.5849e-11 | 0
| Denitrification, suspended growth | 0 | 0 | 5.6323e-10 | 0 | 0 | 0 | 0 | 0 | 0
| Effluent release | 3.1007e-09 | 3.0892e-09 | 2.544e-09 | 2.106e-09 | 1.4915e-09 | 2.3597e-09 | 1.0244e-09 | 4.0397e-10 | 1.6742e-10
| Fermentation | 0 | 0 | 0 | 3.0994e-12 | 3.0981e-12 | 3.0981e-12 | 0 | 3.0981e-12 | 3.091e-12
| Filtration | 0 | 0 | 0 | 1.8818e-11 | 1.8818e-11 | 1.8818e-11 | 0 | 2.0034e-12 | 0
| Gravity thickener | 2.7238e-12 | 2.5728e-12 | 3.0154e-12 | 2.5681e-12 | 2.5681e-12 | 2.5681e-12 | 2.561e-12 | 2.5681e-12 | 2.5027e-12
| Membrane filter | 0 | 0 | 0 | 0 | 0 | 0 | 8.084e-10 | 0 | 8.084e-10
| Ultrafilter | 0 | 0 | 0 | 0 | 0 | 0 | 0 | 7.6241e-10 | 0
| Nitrification, suspended growth | 0 | 0 | 5.5575e-10 | 0 | 0 | 0 | 0 | 0 | 0
| Primary clarifier | 4.9935e-12 | 4.9369e-12 | 5.0598e-12 | 4.934e-12 | 4.9357e-12 | 4.9346e-12 | 4.9346e-12 | 4.9369e-12 | 4.9322e-12
| Reverse osmosis | 0 | 0 | 0 | 0 | 0 | 0 | 0 | 1.6527e-09 | 1.5623e-09
| Screening and grit removal | 1.1134e-11 | 1.1087e-11 | 1.1182e-11 | 1.1111e-11 | 1.1111e-11 | 1.1111e-11 | 1.1087e-11 | 1.1111e-11 | 1.1087e-11
| Secondary clarifier | 7.4812e-12 | 7.0618e-12 | 7.6021e-12 | 7.2301e-12 | 7.2419e-12 | 7.2419e-12 | 0 | 7.2419e-12 | 0
| Sludge hauling and landfill | 2.564e-10 | 2.266e-10 | 3.8486e-10 | 2.3762e-10 | 2.5253e-10 | 2.3646e-10 | 2.6972e-10 | 2.8139e-10 | 2.8054e-10
| Tertiary clarification, denitrification | 0 | 0 | 6.5998e-12 | 0 | 0 | 0 | 0 | 0 | 0
| Tertiary clarification, nitrification | 0 | 0 | 5.9994e-12 | 0 | 0 | 0 | 0 | 0 | 0
| Underground injection of brine | 0 | 0 | 0 | 0 | 0 | 0 | 0 | 1.0934e-09 | 1.0934e-09
| Total | 4.287e-09 | 5.1194e-09 | 9.8756e-09 | 4.5022e-09 | 4.0587e-09 | 5.2305e-09 | 3.7405e-09 | 6.3708e-09 | 5.6665e-09
Category | Process | Level 1, AS | Level 2-1, A2O | Level 2-2, AS3 | Level 3-1, B5 | Level 3-2, MUCT | Level 4-1, B5/Denit | Level 4-2, MBR | Level 5-1, B5/RO | Level 5-2, MBR/RO
Preliminary/Primary/Disinfection | Screening and grit removal | 1.1134e-11 | 1.1087e-11 | 1.1182e-11 | 1.1111e-11 | 1.1111e-11 | 1.1111e-11 | 1.1087e-11 | 1.1111e-11 | 1.1087e-11
Preliminary/Primary/Disinfection | Primary clarifier | 4.9935e-12 | 4.9369e-12 | 5.0598e-12 | 4.934e-12 | 4.9357e-12 | 4.9346e-12 | 4.9346e-12 | 4.9369e-12 | 4.9322e-12
Biological Treatment | Activated sludge | 4.8138e-10 | 0 | 4.9624e-10 | 0 | 0 | 0 | 0 | 0 | 0
Biological Treatment | Secondary clarifier | 7.4812e-12 | 7.0618e-12 | 7.6021e-12 | 7.2301e-12 | 7.2419e-12 | 7.2419e-12 | 0 | 7.2419e-12 | 0
Biological Treatment | Biological nutrient removal-3-stage | 0 | 1.4274e-09 | 0 | 0 | 0 | 0 | 0 | 0 | 0
Biological Treatment | Biological nutrient removal-4-stage | 0 | 0 | 0 | 0 | 1.6935e-09 | 0 | 1.1694e-09 | 0 | 0
Biological Treatment | Biological nutrient removal-5-stage | 0 | 0 | 0 | 1.5307e-09 | 0 | 1.5322e-09 | 0 | 1.5322e-09 | 1.3018e-09
Post-Biological Treatment | Filtration | 0 | 0 | 0 | 1.8818e-11 | 1.8818e-11 | 1.8818e-11 | 0 | 2.0034e-12 | 0
Biological Treatment | Tertiary clarification, denitrification | 0 | 0 | 6.5998e-12 | 0 | 0 | 0 | 0 | 0 | 0
Biological Treatment | Tertiary clarification, nitrification | 0 | 0 | 5.9994e-12 | 0 | 0 | 0 | 0 | 0 | 0
Preliminary/Primary/Disinfection | Chlorination | 1.8943e-10 | 1.4045e-10 | 1.402e-10 | 1.1869e-10 | 1.1869e-10 | 1.1869e-10 | 1.1869e-10 | 8.442e-11 | 8.5306e-11
Preliminary/Primary/Disinfection | Dechlorination | 5.3946e-11 | 5.3946e-11 | 5.3946e-11 | 5.3946e-11 | 5.3946e-11 | 5.3946e-11 | 5.3946e-11 | 7.2764e-11 | 7.4162e-11
Post-Biological Treatment | Reverse osmosis | 0 | 0 | 0 | 0 | 0 | 0 | 0 | 1.6527e-09 | 1.5623e-09
Post-Biological Treatment | Denitrification, attached growth | 0 | 0 | 0 | 0 | 0 | 4.8102e-10 | 0 | 5.5849e-11 | 0
Biological Treatment | Denitrification, suspended growth | 0 | 0 | 5.6323e-10 | 0 | 0 | 0 | 0 | 0 | 0
Biological Treatment | Nitrification, suspended growth | 0 | 0 | 5.5575e-10 | 0 | 0 | 0 | 0 | 0 | 0
Post-Biological Treatment | Ultrafilter | 0 | 0 | 0 | 0 | 0 | 0 | 0 | 7.6241e-10 | 0
Post-Biological Treatment | Chemical phosphorus removal | 0 | 0 | 4.8524e-09 | 2.4445e-10 | 2.4445e-10 | 2.4445e-10 | 1.2405e-10 | 2.4445e-10 | 1.2259e-10
Biological Treatment | Membrane filter | 0 | 0 | 0 | 0 | 0 | 0 | 8.084e-10 | 0 | 8.084e-10
Sludge Processing and Disposal | Centrifuge | 8.8492e-11 | 7.539e-11 | 1.2812e-10 | 7.6075e-11 | 7.5751e-11 | 7.5751e-11 | 7.4427e-11 | 7.5872e-11 | 7.2867e-11
Sludge Processing and Disposal | Sludge hauling and landfill | 2.564e-10 | 2.266e-10 | 3.8486e-10 | 2.3762e-10 | 2.5253e-10 | 2.3646e-10 | 2.6972e-10 | 2.8139e-10 | 2.8054e-10
Sludge Processing and Disposal | Anaerobic digester | 9.0324e-11 | 8.0838e-11 | 1.1735e-10 | 8.6976e-11 | 8.0517e-11 | 8.0517e-11 | 7.8896e-11 | 8.0517e-11 | 7.616e-11
Biological Treatment | Fermentation | 0 | 0 | 0 | 3.0994e-12 | 3.0981e-12 | 3.0981e-12 | 0 | 3.0981e-12 | 3.091e-12
Sludge Processing and Disposal | Gravity thickener | 2.7238e-12 | 2.5728e-12 | 3.0154e-12 | 2.5681e-12 | 2.5681e-12 | 2.5681e-12 | 2.561e-12 | 2.5681e-12 | 2.5027e-12
Effluent Release | Effluent release | 3.1007e-09 | 3.0892e-09 | 2.544e-09 | 2.106e-09 | 1.4915e-09 | 2.3597e-09 | 1.0244e-09 | 4.0397e-10 | 1.6742e-10
Brine Injection | Underground injection of brine | 0 | 0 | 0 | 0 | 0 | 0 | 0 | 1.0934e-09 | 1.0934e-09
Summary Stages for Charts | Process | Level 1, AS | Level 2-1, A2O | Level 2-2, AS3 | Level 3-1, B5 | Level 3-2, MUCT | Level 4-1, B5/Denit | Level 4-2, MBR | Level 5-1, B5/RO | Level 5-2, MBR/RO
| Preliminary/Primary/Disinfection | 2.5951e-10 | 2.1042e-10 | 2.1039e-10 | 1.8868e-10 | 1.8868e-10 | 1.8868e-10 | 1.8866e-10 | 1.7323e-10 | 1.7549e-10
| Biological Treatment | 4.8886e-10 | 1.4344e-09 | 1.6354e-09 | 1.541e-09 | 1.7038e-09 | 1.5425e-09 | 1.9778e-09 | 1.5425e-09 | 2.1133e-09
| Post-Biological Treatment | 0 | 0 | 4.8524e-09 | 2.6326e-10 | 2.6326e-10 | 7.4428e-10 | 1.2405e-10 | 2.7174e-09 | 1.6849e-09
| Sludge Processing and Disposal | 4.3794e-10 | 3.8541e-10 | 6.3333e-10 | 4.0323e-10 | 4.1136e-10 | 3.953e-10 | 4.256e-10 | 4.4035e-10 | 4.3207e-10
| Effluent Release | 3.1007e-09 | 3.0892e-09 | 2.544e-09 | 2.106e-09 | 1.4915e-09 | 2.3597e-09 | 1.0244e-09 | 4.0397e-10 | 1.6742e-10
| Brine Injection | 0 | 0 | 0 | 0 | 0 | 0 | 0 | 1.0934e-09 | 1.0934e-09
| Total | 4.287e-09 | 5.1194e-09 | 9.8756e-09 | 4.5022e-09 | 4.0587e-09 | 5.2305e-09 | 3.7405e-09 | 6.3708e-09 | 5.6665e-09

## HH_NonCanc
Final | Human Health - Non-Cancer (CTUh/m3 wastewater treated)
| Removal Efficiency | Median | (Type Min, Median or Max to update figure)
| Landfill Leakage | 5 percent
|  | 1 | 2.1 | 2.2 | 3.1 | 3.2 | 4.1 | 4.2 | 5.1 | 5.2
| Process | Level 1 | Level 2-1 | Level 2-2 | Level 3-1 | Level 3-2 | Level 4-1 | Level 4-2 | Level 5-1 | Level 5-2 | Unit
Activated sludge | Activated sludge; wastewater treatment unit, solids reduction; at plant; m3 wastewater - US | 4.7604e-09 | 0 | 4.9076e-09 | 0 | 0 | 0 | 0 | 0 | 0 | CTUh/m3 wastewater treated
Anaerobic digester | Anaerobic digester; wastewater treatment unit, solids reduction; at plant; m3 wastewater - US | 2.1463e-09 | 1.9226e-09 | 2.924e-09 | 2.0674e-09 | 1.9118e-09 | 1.9118e-09 | 1.8499e-09 | 1.9118e-09 | 1.7617e-09 | CTUh/m3 wastewater treated
Biological nutrient removal-3-stage | Biological nutrient removal-3-stage; wastewater treatment unit, solids reduction; at plant; m3 wastewater - US | 0 | 1.4059e-08 | 0 | 0 | 0 | 0 | 0 | 0 | 0 | CTUh/m3 wastewater treated
Biological nutrient removal-4-stage | Biological nutrient removal-4-stage; wastewater treatment unit, solids reduction; at plant; m3 wastewater - US | 0 | 0 | 0 | 0 | 1.6683e-08 | 0 | 1.1509e-08 | 0 | 0 | CTUh/m3 wastewater treated
Biological nutrient removal-5-stage | Biological nutrient removal-5-stage; wastewater treatment unit, solids reduction; at plant; m3 wastewater - US | 0 | 0 | 0 | 1.5088e-08 | 0 | 1.5103e-08 | 0 | 1.5103e-08 | 1.2804e-08 | CTUh/m3 wastewater treated
Centrifuge | Centrifuge; wastewater treatment unit, solids reduction; at plant; m3 wastewater - US | 9.2998e-10 | 7.9179e-10 | 1.3487e-09 | 7.988e-10 | 7.9557e-10 | 7.9557e-10 | 7.816e-10 | 7.9701e-10 | 7.653e-10 | CTUh/m3 wastewater treated
Chemical phosphorus removal | Chemical phosphorus removal; wastewater treatment unit, solids reduction; at plant; m3 wastewater - US | 0 | 0 | 1.1603e-08 | 5.845e-10 | 5.845e-10 | 5.845e-10 | 2.9661e-10 | 5.845e-10 | 2.9312e-10 | CTUh/m3 wastewater treated
Chlorination | Chlorination; wastewater treatment unit, solids reduction; at plant; m3 wastewater - US | 2.0218e-09 | 1.5582e-09 | 1.5553e-09 | 1.3099e-09 | 1.3099e-09 | 1.3099e-09 | 1.3099e-09 | 9.1883e-10 | 9.298e-10 | CTUh/m3 wastewater treated
Dechlorination | Dechlorination; wastewater treatment unit, solids reduction; at plant; m3 wastewater - US | 9.6436e-10 | 9.6436e-10 | 9.6436e-10 | 9.6436e-10 | 9.6436e-10 | 9.6436e-10 | 9.6436e-10 | 1.5835e-09 | 1.5969e-09 | CTUh/m3 wastewater treated
Denitrification, attached growth | Denitrification, attached growth; wastewater treatment unit, solids reduction; at plant; m3 wastewater - US | 0 | 0 | 0 | 0 | 0 | 4.5357e-09 | 0 | 5.2943e-10 | 0 | CTUh/m3 wastewater treated
Denitrification, suspended growth | Denitrification, suspended growth; wastewater treatment unit, solids reduction; at plant; m3 wastewater - US | 0 | 0 | 5.1253e-09 | 0 | 0 | 0 | 0 | 0 | 0 | CTUh/m3 wastewater treated
Effluent release | Effluent release; wastewater treatment unit; at surface water; m3 wastewater - US | 1.0299e-07 | 1.0223e-07 | 1.0194e-07 | 7.6359e-08 | 6.1961e-08 | 7.6495e-08 | 1.9114e-08 | 1.0529e-08 | 2.1358e-09 | CTUh/m3 wastewater treated
Fermentation | Fermentation; wastewater treatment unit, solids reduction; at plant; m3 - US | 0 | 0 | 0 | 3.1786e-11 | 3.1769e-11 | 3.1769e-11 | 0 | 3.1769e-11 | 3.1699e-11 | CTUh/m3 wastewater treated
Filtration | Filtration, sand filter; wastewater treatment unit, solids reduction; at plant; m3 wastewater - US | 0 | 0 | 0 | 1.8357e-10 | 1.8357e-10 | 1.8357e-10 | 0 | 1.9544e-11 | 0 | CTUh/m3 wastewater treated
Gravity thickener | Gravity thickener; wastewater treatment unit, solids reduction; at plant; m3 wastewater - US | 2.869e-11 | 2.7031e-11 | 3.1933e-11 | 2.6984e-11 | 2.6984e-11 | 2.6984e-11 | 2.6915e-11 | 2.6984e-11 | 2.6081e-11 | CTUh/m3 wastewater treated
Membrane filter | Membrane filter; wastewater treatment unit, solids reduction; at plant; m3 wastewater - US | 0 | 0 | 0 | 0 | 0 | 0 | 8.0177e-09 | 0 | 8.0177e-09 | CTUh/m3 wastewater treated
Ultrafiltration | Ultrafilter; wastewater treatment unit, solids reduction; at plant; m3 wastewater - US | 0 | 0 | 0 | 0 | 0 | 0 | 0 | 1.0677e-08 | 0 | CTUh/m3 wastewater treated
Nitrification, suspended growth | Nitrification, suspended growth; wastewater treatment unit, solids reduction; at plant; m3 wastewater - US | 0 | 0 | 5.3785e-09 | 0 | 0 | 0 | 0 | 0 | 0 | CTUh/m3 wastewater treated
Primary clarifier | Primary clarifier; wastewater treatment unit, solids reduction; at plant; m3 wastewater - US | 6.0748e-11 | 5.9929e-11 | 6.1397e-11 | 5.9876e-11 | 5.9917e-11 | 5.9905e-11 | 5.9905e-11 | 5.9929e-11 | 5.9882e-11 | CTUh/m3 wastewater treated
Reverse osmosis | Reverse osmosis; wastewater treatment unit, solids reduction; at plant; m3 wastewater - US | 0 | 0 | 0 | 0 | 0 | 0 | 0 | 1.638e-08 | 1.5483e-08 | CTUh/m3 wastewater treated
Screening and grit removal | Screening and grit removal; wastewater treatment unit, solids reduction; at plant; m3 wastewater - US | 1.0899e-10 | 1.0853e-10 | 1.0946e-10 | 1.0876e-10 | 1.0876e-10 | 1.0876e-10 | 1.0853e-10 | 1.0876e-10 | 1.0853e-10 | CTUh/m3 wastewater treated
Secondary clarifier | Secondary clarifier; wastewater treatment unit, solids reduction; at plant; m3 wastewater - US | 9.2974e-11 | 8.8869e-11 | 9.4156e-11 | 9.0516e-11 | 9.0632e-11 | 9.0632e-11 | 0 | 9.0632e-11 | 0 | CTUh/m3 wastewater treated
Sludge hauling and landfill | Sludge hauling and landfill; wastewater treatment unit, solids reduction; at plant; m3 wastewater - US | 4.5075e-09 | 4.2082e-09 | 5.7973e-09 | 4.923e-09 | 5.2992e-09 | 4.9131e-09 | 6.3209e-09 | 6.5563e-09 | 6.6929e-09 | CTUh/m3 wastewater treated
Tertiary clarification, denitrification | Tertiary clarification, denitrification; wastewater treatment unit, solids reduction; at plant; m3 wastewater - US | 0 | 0 | 8.4347e-11 | 0 | 0 | 0 | 0 | 0 | 0 | CTUh/m3 wastewater treated
Tertiary clarification, nitrification | Tertiary clarification, nitrification; wastewater treatment unit, solids reduction; at plant; m3 wastewater - US | 0 | 0 | 7.8472e-11 | 0 | 0 | 0 | 0 | 0 | 0 | CTUh/m3 wastewater treated
Underground injection of brine | Underground injection of brine; wastewater treatment unit, solids reduction; at injection site; m3 wastewater - US | 0 | 0 | 0 | 0 | 0 | 0 | 0 | 1.065e-08 | 1.065e-08 | CTUh/m3 wastewater treated
| Total | 1.1861e-07 | 1.2602e-07 | 1.42e-07 | 1.026e-07 | 9.0011e-08 | 1.0711e-07 | 5.0358e-08 | 7.6558e-08 | 6.1356e-08
| Max | 1.42e-07 | 1.42e-07 | 1.42e-07 | 1.42e-07 | 1.42e-07 | 1.42e-07 | 1.42e-07 | 1.42e-07 | 1.42e-07 |  | Error Bars
[13 empty] | Level 1 | Level 2-1 | Level 2-2 | Level 3-1 | Level 3-2 | Level 4-1 | Level 4-2 | Level 5-1 | Level 5-2
| Human Health - Non-Cancer (% Contribution) | [10 empty] | Min | 1.8639e-07 | 1.9456e-07 | 2.1054e-07 | 1.4903e-07 | 1.31e-07 | 1.5354e-07 | 6.7741e-08 | 8.5971e-08 | 6.4352e-08
[12 empty] | Max | 5.6286e-08 | 6.3417e-08 | 7.9399e-08 | 6.5616e-08 | 5.6485e-08 | 7.0135e-08 | 4.1502e-08 | 7.0581e-08 | 6.0144e-08
| Process | Level 1 | Level 2-1 | Level 2-2 | Level 3-1 | Level 3-2 | Level 4-1 | Level 4-2 | Level 5-1 | Level 5-2 |  | Median | 1.1861e-07 | 1.2602e-07 | 1.42e-07 | 1.026e-07 | 9.0011e-08 | 1.0711e-07 | 5.0358e-08 | 7.6558e-08 | 6.1356e-08
| Activated sludge; wastewater treatment unit, solids reduction; at plant; m3 wastewater - US | 4.013% | 0 | 3.456% | 0 | 0 | 0 | 0 | 0 | 0 |  | Error bar, high | 6.7775e-08 | 6.8539e-08 | 6.8539e-08 | 4.6429e-08 | 4.0986e-08 | 4.643e-08 | 1.7383e-08 | 9.4126e-09 | 2.9962e-09
| Anaerobic digester; wastewater treatment unit, solids reduction; at plant; m3 wastewater - US | 1.81% | 1.526% | 2.059% | 2.015% | 2.124% | 1.785% | 3.673% | 2.497% | 2.871% |  | Error bar, low | 6.2327e-08 | 6.2601e-08 | 6.2601e-08 | 3.698e-08 | 3.3526e-08 | 3.698e-08 | 8.8569e-09 | 5.977e-09 | 1.212e-09
| Biological nutrient removal-3-stage; wastewater treatment unit, solids reduction; at plant; m3 wastewater - US | 0 | 11.16% | 0 | 0 | 0 | 0 | 0 | 0 | 0
| Biological nutrient removal-4-stage; wastewater treatment unit, solids reduction; at plant; m3 wastewater - US | 0 | 0 | 0 | 0 | 18.53% | 0 | 22.85% | 0 | 0
| Biological nutrient removal-5-stage; wastewater treatment unit, solids reduction; at plant; m3 wastewater - US | 0 | 0 | 0 | 14.71% | 0 | 14.1% | 0 | 19.73% | 20.87%
| Centrifuge; wastewater treatment unit, solids reduction; at plant; m3 wastewater - US | 0.784% | 0.6283% | 0.9498% | 0.7786% | 0.8839% | 0.7427% | 1.552% | 1.041% | 1.247%
| Chemical phosphorus removal; wastewater treatment unit, solids reduction; at plant; m3 wastewater - US | 0 | 0 | 8.171% | 0.5697% | 0.6494% | 0.5457% | 0.589% | 0.7635% | 0.4777%
| Chlorination; wastewater treatment unit, solids reduction; at plant; m3 wastewater - US | 1.705% | 1.236% | 1.095% | 1.277% | 1.455% | 1.223% | 2.601% | 1.2% | 1.515%
| Dechlorination; wastewater treatment unit, solids reduction; at plant; m3 wastewater - US | 0.813% | 0.7653% | 0.6791% | 0.94% | 1.071% | 0.9003% | 1.915% | 2.068% | 2.603%
| Denitrification, attached growth; wastewater treatment unit, solids reduction; at plant; m3 wastewater - US | 0 | 0 | 0 | 0 | 0 | 4.234% | 0 | 0.6915% | 0
| Denitrification, suspended growth; wastewater treatment unit, solids reduction; at plant; m3 wastewater - US | 0 | 0 | 3.609% | 0 | 0 | 0 | 0 | 0 | 0
| Effluent release; wastewater treatment unit; at surface water; m3 wastewater - US | 86.83% | 81.12% | 71.79% | 74.43% | 68.84% | 71.41% | 37.95% | 13.75% | 3.481%
| Fermentation; wastewater treatment unit, solids reduction; at plant; m3 - US | 0 | 0 | 0 | 0.03098% | 0.03529% | 0.02966% | 0 | 0.0415% | 0.05167%
| Filtration, sand filter; wastewater treatment unit, solids reduction; at plant; m3 wastewater - US | 0 | 0 | 0 | 0.1789% | 0.2039% | 0.1714% | 0 | 0.02553% | 0
| Gravity thickener; wastewater treatment unit, solids reduction; at plant; m3 wastewater - US | 0.02419% | 0.02145% | 0.02249% | 0.0263% | 0.02998% | 0.02519% | 0.05345% | 0.03525% | 0.04251%
| Membrane filter; wastewater treatment unit, solids reduction; at plant; m3 wastewater - US | 0 | 0 | 0 | 0 | 0 | 0 | 15.92% | 0 | 13.07%
| Ultrafilter; wastewater treatment unit, solids reduction; at plant; m3 wastewater - US | 0 | 0 | 0 | 0 | 0 | 0 | 0 | 13.95% | 0
| Nitrification, suspended growth; wastewater treatment unit, solids reduction; at plant; m3 wastewater - US | 0 | 0 | 3.788% | 0 | 0 | 0 | 0 | 0 | 0
| Primary clarifier; wastewater treatment unit, solids reduction; at plant; m3 wastewater - US | 0.05121% | 0.04756% | 0.04324% | 0.05836% | 0.06657% | 0.05593% | 0.119% | 0.07828% | 0.0976%
| Reverse osmosis; wastewater treatment unit, solids reduction; at plant; m3 wastewater - US | 0 | 0 | 0 | 0 | 0 | 0 | 0 | 21.4% | 25.23%
| Screening and grit removal; wastewater treatment unit, solids reduction; at plant; m3 wastewater - US | 0.09189% | 0.08612% | 0.07708% | 0.106% | 0.1208% | 0.1015% | 0.2155% | 0.1421% | 0.1769%
| Secondary clarifier; wastewater treatment unit, solids reduction; at plant; m3 wastewater - US | 0.07838% | 0.07052% | 0.06631% | 0.08823% | 0.1007% | 0.08461% | 0 | 0.1184% | 0
| Sludge hauling and landfill; wastewater treatment unit, solids reduction; at plant; m3 wastewater - US | 3.8% | 3.339% | 4.083% | 4.798% | 5.887% | 4.587% | 12.55% | 8.564% | 10.91%
| Tertiary clarification, denitrification; wastewater treatment unit, solids reduction; at plant; m3 wastewater - US | 0 | 0 | 0.0594% | 0 | 0 | 0 | 0 | 0 | 0
| Tertiary clarification, nitrification; wastewater treatment unit, solids reduction; at plant; m3 wastewater - US | 0 | 0 | 0.05526% | 0 | 0 | 0 | 0 | 0 | 0
| Underground injection of brine; wastewater treatment unit, solids reduction; at injection site; m3 wastewater - US | 0 | 0 | 0 | 0 | 0 | 0 | 0 | 13.91% | 17.36%
Human Health - Non-Cancer (% of Maximum)
| Process | Level 1 | Level 2-1 | Level 2-2 | Level 3-1 | Level 3-2 | Level 4-1 | Level 4-2 | Level 5-1 | Level 5-2
| Activated sludge; wastewater treatment unit, solids reduction; at plant; m3 wastewater - US | 3.352% | 0 | 3.456% | 0 | 0 | 0 | 0 | 0 | 0
| Anaerobic digester; wastewater treatment unit, solids reduction; at plant; m3 wastewater - US | 1.511% | 1.354% | 2.059% | 1.456% | 1.346% | 1.346% | 1.303% | 1.346% | 1.241%
| Biological nutrient removal-3-stage; wastewater treatment unit, solids reduction; at plant; m3 wastewater - US | 0 | 9.901% | 0 | 0 | 0 | 0 | 0 | 0 | 0
| Biological nutrient removal-4-stage; wastewater treatment unit, solids reduction; at plant; m3 wastewater - US | 0 | 0 | 0 | 0 | 11.75% | 0 | 8.105% | 0 | 0
| Biological nutrient removal-5-stage; wastewater treatment unit, solids reduction; at plant; m3 wastewater - US | 0 | 0 | 0 | 10.63% | 0 | 10.64% | 0 | 10.64% | 9.017%
| Centrifuge; wastewater treatment unit, solids reduction; at plant; m3 wastewater - US | 0.6549% | 0.5576% | 0.9498% | 0.5625% | 0.5603% | 0.5603% | 0.5504% | 0.5613% | 0.5389%
| Chemical phosphorus removal; wastewater treatment unit, solids reduction; at plant; m3 wastewater - US | 0 | 0 | 8.171% | 0.4116% | 0.4116% | 0.4116% | 0.2089% | 0.4116% | 0.2064%
| Chlorination; wastewater treatment unit, solids reduction; at plant; m3 wastewater - US | 1.424% | 1.097% | 1.095% | 0.9225% | 0.9225% | 0.9225% | 0.9225% | 0.6471% | 0.6548%
| Dechlorination; wastewater treatment unit, solids reduction; at plant; m3 wastewater - US | 0.6791% | 0.6791% | 0.6791% | 0.6791% | 0.6791% | 0.6791% | 0.6791% | 1.115% | 1.125%
| Denitrification, attached growth; wastewater treatment unit, solids reduction; at plant; m3 wastewater - US | 0 | 0 | 0 | 0 | 0 | 3.194% | 0 | 0.3728% | 0
| Denitrification, suspended growth; wastewater treatment unit, solids reduction; at plant; m3 wastewater - US | 0 | 0 | 3.609% | 0 | 0 | 0 | 0 | 0 | 0
| Effluent release; wastewater treatment unit; at surface water; m3 wastewater - US | 72.53% | 71.99% | 71.79% | 53.77% | 43.63% | 53.87% | 13.46% | 7.415% | 1.504%
| Fermentation; wastewater treatment unit, solids reduction; at plant; m3 - US | 0 | 0 | 0 | 0.02238% | 0.02237% | 0.02237% | 0 | 0.02237% | 0.02232%
| Filtration, sand filter; wastewater treatment unit, solids reduction; at plant; m3 wastewater - US | 0 | 0 | 0 | 0.1293% | 0.1293% | 0.1293% | 0 | 0.01376% | 0
| Gravity thickener; wastewater treatment unit, solids reduction; at plant; m3 wastewater - US | 0.0202% | 0.01904% | 0.02249% | 0.019% | 0.019% | 0.019% | 0.01895% | 0.019% | 0.01837%
| Membrane filter; wastewater treatment unit, solids reduction; at plant; m3 wastewater - US | 0 | 0 | 0 | 0 | 0 | 0 | 5.646% | 0 | 5.646%
| Ultrafilter; wastewater treatment unit, solids reduction; at plant; m3 wastewater - US | 0 | 0 | 0 | 0 | 0 | 0 | 0 | 7.519% | 0
| Nitrification, suspended growth; wastewater treatment unit, solids reduction; at plant; m3 wastewater - US | 0 | 0 | 3.788% | 0 | 0 | 0 | 0 | 0 | 0
| Primary clarifier; wastewater treatment unit, solids reduction; at plant; m3 wastewater - US | 0.04278% | 0.0422% | 0.04324% | 0.04217% | 0.04219% | 0.04219% | 0.04219% | 0.0422% | 0.04217%
| Reverse osmosis; wastewater treatment unit, solids reduction; at plant; m3 wastewater - US | 0 | 0 | 0 | 0 | 0 | 0 | 0 | 11.53% | 10.9%
| Screening and grit removal; wastewater treatment unit, solids reduction; at plant; m3 wastewater - US | 0.07676% | 0.07643% | 0.07708% | 0.07659% | 0.07659% | 0.07659% | 0.07643% | 0.07659% | 0.07643%
| Secondary clarifier; wastewater treatment unit, solids reduction; at plant; m3 wastewater - US | 0.06547% | 0.06258% | 0.06631% | 0.06374% | 0.06382% | 0.06382% | 0 | 0.06382% | 0
| Sludge hauling and landfill; wastewater treatment unit, solids reduction; at plant; m3 wastewater - US | 3.174% | 2.964% | 4.083% | 3.467% | 3.732% | 3.46% | 4.451% | 4.617% | 4.713%
| Tertiary clarification, denitrification; wastewater treatment unit, solids reduction; at plant; m3 wastewater - US | 0 | 0 | 0.0594% | 0 | 0 | 0 | 0 | 0 | 0
| Tertiary clarification, nitrification; wastewater treatment unit, solids reduction; at plant; m3 wastewater - US | 0 | 0 | 0.05526% | 0 | 0 | 0 | 0 | 0 | 0
| Underground injection of brine; wastewater treatment unit, solids reduction; at injection site; m3 wastewater - US | 0 | 0 | 0 | 0 | 0 | 0 | 0 | 7.5% | 7.5%
Chart by life cycle stage (process short name)
| Process | Level 1 | Level 2-1 | Level 2-2 | Level 3-1 | Level 3-2 | Level 4-1 | Level 4-2 | Level 5-1 | Level 5-2
| Activated sludge | 4.7604e-09 | 0 | 4.9076e-09 | 0 | 0 | 0 | 0 | 0 | 0
| Anaerobic digester | 2.1463e-09 | 1.9226e-09 | 2.924e-09 | 2.0674e-09 | 1.9118e-09 | 1.9118e-09 | 1.8499e-09 | 1.9118e-09 | 1.7617e-09
| Biological nutrient removal-3-stage | 0 | 1.4059e-08 | 0 | 0 | 0 | 0 | 0 | 0 | 0
| Biological nutrient removal-4-stage | 0 | 0 | 0 | 0 | 1.6683e-08 | 0 | 1.1509e-08 | 0 | 0
| Biological nutrient removal-5-stage | 0 | 0 | 0 | 1.5088e-08 | 0 | 1.5103e-08 | 0 | 1.5103e-08 | 1.2804e-08
| Centrifuge | 9.2998e-10 | 7.9179e-10 | 1.3487e-09 | 7.988e-10 | 7.9557e-10 | 7.9557e-10 | 7.816e-10 | 7.9701e-10 | 7.653e-10
| Chemical phosphorus removal | 0 | 0 | 1.1603e-08 | 5.845e-10 | 5.845e-10 | 5.845e-10 | 2.9661e-10 | 5.845e-10 | 2.9312e-10
| Chlorination | 2.0218e-09 | 1.5582e-09 | 1.5553e-09 | 1.3099e-09 | 1.3099e-09 | 1.3099e-09 | 1.3099e-09 | 9.1883e-10 | 9.298e-10
| Dechlorination | 9.6436e-10 | 9.6436e-10 | 9.6436e-10 | 9.6436e-10 | 9.6436e-10 | 9.6436e-10 | 9.6436e-10 | 1.5835e-09 | 1.5969e-09
| Denitrification, attached growth | 0 | 0 | 0 | 0 | 0 | 4.5357e-09 | 0 | 5.2943e-10 | 0
| Denitrification, suspended growth | 0 | 0 | 5.1253e-09 | 0 | 0 | 0 | 0 | 0 | 0
| Effluent release | 1.0299e-07 | 1.0223e-07 | 1.0194e-07 | 7.6359e-08 | 6.1961e-08 | 7.6495e-08 | 1.9114e-08 | 1.0529e-08 | 2.1358e-09
| Fermentation | 0 | 0 | 0 | 3.1786e-11 | 3.1769e-11 | 3.1769e-11 | 0 | 3.1769e-11 | 3.1699e-11
| Filtration | 0 | 0 | 0 | 1.8357e-10 | 1.8357e-10 | 1.8357e-10 | 0 | 1.9544e-11 | 0
| Gravity thickener | 2.869e-11 | 2.7031e-11 | 3.1933e-11 | 2.6984e-11 | 2.6984e-11 | 2.6984e-11 | 2.6915e-11 | 2.6984e-11 | 2.6081e-11
| Membrane filter | 0 | 0 | 0 | 0 | 0 | 0 | 8.0177e-09 | 0 | 8.0177e-09
| Ultrafilter | 0 | 0 | 0 | 0 | 0 | 0 | 0 | 1.0677e-08 | 0
| Nitrification, suspended growth | 0 | 0 | 5.3785e-09 | 0 | 0 | 0 | 0 | 0 | 0
| Primary clarifier | 6.0748e-11 | 5.9929e-11 | 6.1397e-11 | 5.9876e-11 | 5.9917e-11 | 5.9905e-11 | 5.9905e-11 | 5.9929e-11 | 5.9882e-11
| Reverse osmosis | 0 | 0 | 0 | 0 | 0 | 0 | 0 | 1.638e-08 | 1.5483e-08
| Screening and grit removal | 1.0899e-10 | 1.0853e-10 | 1.0946e-10 | 1.0876e-10 | 1.0876e-10 | 1.0876e-10 | 1.0853e-10 | 1.0876e-10 | 1.0853e-10
| Secondary clarifier | 9.2974e-11 | 8.8869e-11 | 9.4156e-11 | 9.0516e-11 | 9.0632e-11 | 9.0632e-11 | 0 | 9.0632e-11 | 0
| Sludge hauling and landfill | 4.5075e-09 | 4.2082e-09 | 5.7973e-09 | 4.923e-09 | 5.2992e-09 | 4.9131e-09 | 6.3209e-09 | 6.5563e-09 | 6.6929e-09
| Tertiary clarification, denitrification | 0 | 0 | 8.4347e-11 | 0 | 0 | 0 | 0 | 0 | 0
| Tertiary clarification, nitrification | 0 | 0 | 7.8472e-11 | 0 | 0 | 0 | 0 | 0 | 0
| Underground injection of brine | 0 | 0 | 0 | 0 | 0 | 0 | 0 | 1.065e-08 | 1.065e-08
| Total | 1.1861e-07 | 1.2602e-07 | 1.42e-07 | 1.026e-07 | 9.0011e-08 | 1.0711e-07 | 5.0358e-08 | 7.6558e-08 | 6.1356e-08
Category | Process | Level 1, AS | Level 2-1, A2O | Level 2-2, AS3 | Level 3-1, B5 | Level 3-2, MUCT | Level 4-1, B5/Denit | Level 4-2, MBR | Level 5-1, B5/RO | Level 5-2, MBR/RO
Preliminary/Primary/Disinfection | Screening and grit removal | 1.0899e-10 | 1.0853e-10 | 1.0946e-10 | 1.0876e-10 | 1.0876e-10 | 1.0876e-10 | 1.0853e-10 | 1.0876e-10 | 1.0853e-10
Preliminary/Primary/Disinfection | Primary clarifier | 6.0748e-11 | 5.9929e-11 | 6.1397e-11 | 5.9876e-11 | 5.9917e-11 | 5.9905e-11 | 5.9905e-11 | 5.9929e-11 | 5.9882e-11
Biological Treatment | Activated sludge | 4.7604e-09 | 0 | 4.9076e-09 | 0 | 0 | 0 | 0 | 0 | 0
Biological Treatment | Secondary clarifier | 9.2974e-11 | 8.8869e-11 | 9.4156e-11 | 9.0516e-11 | 9.0632e-11 | 9.0632e-11 | 0 | 9.0632e-11 | 0
Biological Treatment | Biological nutrient removal-3-stage | 0 | 1.4059e-08 | 0 | 0 | 0 | 0 | 0 | 0 | 0
Biological Treatment | Biological nutrient removal-4-stage | 0 | 0 | 0 | 0 | 1.6683e-08 | 0 | 1.1509e-08 | 0 | 0
Biological Treatment | Biological nutrient removal-5-stage | 0 | 0 | 0 | 1.5088e-08 | 0 | 1.5103e-08 | 0 | 1.5103e-08 | 1.2804e-08
Post-Biological Treatment | Filtration | 0 | 0 | 0 | 1.8357e-10 | 1.8357e-10 | 1.8357e-10 | 0 | 1.9544e-11 | 0
Biological Treatment | Tertiary clarification, denitrification | 0 | 0 | 8.4347e-11 | 0 | 0 | 0 | 0 | 0 | 0
Biological Treatment | Tertiary clarification, nitrification | 0 | 0 | 7.8472e-11 | 0 | 0 | 0 | 0 | 0 | 0
Preliminary/Primary/Disinfection | Chlorination | 2.0218e-09 | 1.5582e-09 | 1.5553e-09 | 1.3099e-09 | 1.3099e-09 | 1.3099e-09 | 1.3099e-09 | 9.1883e-10 | 9.298e-10
Preliminary/Primary/Disinfection | Dechlorination | 9.6436e-10 | 9.6436e-10 | 9.6436e-10 | 9.6436e-10 | 9.6436e-10 | 9.6436e-10 | 9.6436e-10 | 1.5835e-09 | 1.5969e-09
Post-Biological Treatment | Reverse osmosis | 0 | 0 | 0 | 0 | 0 | 0 | 0 | 1.638e-08 | 1.5483e-08
Post-Biological Treatment | Denitrification, attached growth | 0 | 0 | 0 | 0 | 0 | 4.5357e-09 | 0 | 5.2943e-10 | 0
Biological Treatment | Denitrification, suspended growth | 0 | 0 | 5.1253e-09 | 0 | 0 | 0 | 0 | 0 | 0
Biological Treatment | Nitrification, suspended growth | 0 | 0 | 5.3785e-09 | 0 | 0 | 0 | 0 | 0 | 0
Post-Biological Treatment | Ultrafilter | 0 | 0 | 0 | 0 | 0 | 0 | 0 | 1.0677e-08 | 0
Post-Biological Treatment | Chemical phosphorus removal | 0 | 0 | 1.1603e-08 | 5.845e-10 | 5.845e-10 | 5.845e-10 | 2.9661e-10 | 5.845e-10 | 2.9312e-10
Biological Treatment | Membrane filter | 0 | 0 | 0 | 0 | 0 | 0 | 8.0177e-09 | 0 | 8.0177e-09
Sludge Processing and Disposal | Centrifuge | 9.2998e-10 | 7.9179e-10 | 1.3487e-09 | 7.988e-10 | 7.9557e-10 | 7.9557e-10 | 7.816e-10 | 7.9701e-10 | 7.653e-10
Sludge Processing and Disposal | Sludge hauling and landfill | 4.5075e-09 | 4.2082e-09 | 5.7973e-09 | 4.923e-09 | 5.2992e-09 | 4.9131e-09 | 6.3209e-09 | 6.5563e-09 | 6.6929e-09
Sludge Processing and Disposal | Anaerobic digester | 2.1463e-09 | 1.9226e-09 | 2.924e-09 | 2.0674e-09 | 1.9118e-09 | 1.9118e-09 | 1.8499e-09 | 1.9118e-09 | 1.7617e-09
Biological Treatment | Fermentation | 0 | 0 | 0 | 3.1786e-11 | 3.1769e-11 | 3.1769e-11 | 0 | 3.1769e-11 | 3.1699e-11
Sludge Processing and Disposal | Gravity thickener | 2.869e-11 | 2.7031e-11 | 3.1933e-11 | 2.6984e-11 | 2.6984e-11 | 2.6984e-11 | 2.6915e-11 | 2.6984e-11 | 2.6081e-11
Effluent Release | Effluent release | 1.0299e-07 | 1.0223e-07 | 1.0194e-07 | 7.6359e-08 | 6.1961e-08 | 7.6495e-08 | 1.9114e-08 | 1.0529e-08 | 2.1358e-09
Brine Injection | Underground injection of brine | 0 | 0 | 0 | 0 | 0 | 0 | 0 | 1.065e-08 | 1.065e-08
Summary Stages for Charts | Process | Level 1, AS | Level 2-1, A2O | Level 2-2, AS3 | Level 3-1, B5 | Level 3-2, MUCT | Level 4-1, B5/Denit | Level 4-2, MBR | Level 5-1, B5/RO | Level 5-2, MBR/RO
| Preliminary/Primary/Disinfection | 3.1559e-09 | 2.691e-09 | 2.6905e-09 | 2.4429e-09 | 2.4429e-09 | 2.4429e-09 | 2.4427e-09 | 2.671e-09 | 2.6951e-09
| Biological Treatment | 4.8534e-09 | 1.4148e-08 | 1.5668e-08 | 1.5211e-08 | 1.6805e-08 | 1.5226e-08 | 1.9526e-08 | 1.5226e-08 | 2.0853e-08
| Post-Biological Treatment | 0 | 0 | 1.1603e-08 | 7.6808e-10 | 7.6808e-10 | 5.3038e-09 | 2.9661e-10 | 2.819e-08 | 1.5776e-08
| Sludge Processing and Disposal | 7.6125e-09 | 6.9497e-09 | 1.0102e-08 | 7.8162e-09 | 8.0335e-09 | 7.6475e-09 | 8.9793e-09 | 9.2921e-09 | 9.246e-09
| Effluent Release | 1.0299e-07 | 1.0223e-07 | 1.0194e-07 | 7.6359e-08 | 6.1961e-08 | 7.6495e-08 | 1.9114e-08 | 1.0529e-08 | 2.1358e-09
| Brine Injection | 0 | 0 | 0 | 0 | 0 | 0 | 0 | 1.065e-08 | 1.065e-08
| Total | 1.1861e-07 | 1.2602e-07 | 1.42e-07 | 1.026e-07 | 9.0011e-08 | 1.0711e-07 | 5.0358e-08 | 7.6558e-08 | 6.1356e-08

## Ecotox
Final | Ecotoxicity (CTUe/m3 wastewater treated)
| Removal Efficiency | Median | (Type Min, Median or Max to update figure)
| Landfill Leakage | 5 percent
|  | 1 | 2.1 | 2.2 | 3.1 | 3.2 | 4.1 | 4.2 | 5.1 | 5.2
| Process | Level 1 | Level 2-1 | Level 2-2 | Level 3-1 | Level 3-2 | Level 4-1 | Level 4-2 | Level 5-1 | Level 5-2 | Unit
Activated sludge | Activated sludge; wastewater treatment unit, solids reduction; at plant; m3 wastewater - US | 24.9896 | 0 | 25.7593 | 0 | 0 | 0 | 0 | 0 | 0 | CTUe/m3 wastewater treated
Anaerobic digester | Anaerobic digester; wastewater treatment unit, solids reduction; at plant; m3 wastewater - US | 7.2504 | 6.4256 | 9.7479 | 6.9593 | 6.3896 | 6.3896 | 6.2228 | 6.3896 | 5.9589 | CTUe/m3 wastewater treated
Biological nutrient removal-3-stage | Biological nutrient removal-3-stage; wastewater treatment unit, solids reduction; at plant; m3 wastewater - US | 0 | 74.3368 | 0 | 0 | 0 | 0 | 0 | 0 | 0 | CTUe/m3 wastewater treated
Biological nutrient removal-4-stage | Biological nutrient removal-4-stage; wastewater treatment unit, solids reduction; at plant; m3 wastewater - US | 0 | 0 | 0 | 0 | 88.3395 | 0 | 61.0969 | 0 | 0 | CTUe/m3 wastewater treated
Biological nutrient removal-5-stage | Biological nutrient removal-5-stage; wastewater treatment unit, solids reduction; at plant; m3 wastewater - US | 0 | 0 | 0 | 79.7409 | 0 | 79.8183 | 0 | 79.8182 | 68.0947 | CTUe/m3 wastewater treated
Centrifuge | Centrifuge; wastewater treatment unit, solids reduction; at plant; m3 wastewater - US | 3.5215 | 3.0035 | 5.0828 | 3.0342 | 3.0181 | 3.0181 | 2.9661 | 3.0202 | 2.9016 | CTUe/m3 wastewater treated
Chemical phosphorus removal | Chemical phosphorus removal; wastewater treatment unit, solids reduction; at plant; m3 wastewater - US | 0 | 0 | 13.5427 | 0.68223 | 0.68223 | 0.68223 | 0.3462 | 0.68223 | 0.34213 | CTUe/m3 wastewater treated
Chlorination | Chlorination; wastewater treatment unit, solids reduction; at plant; m3 wastewater - US | 5.1732 | 4.9124 | 4.9047 | 4.2604 | 4.2604 | 4.2604 | 4.2604 | 3.1938 | 3.2203 | CTUe/m3 wastewater treated
Dechlorination | Dechlorination; wastewater treatment unit, solids reduction; at plant; m3 wastewater - US | 2.1321 | 2.1321 | 2.1321 | 2.1321 | 2.1321 | 2.1321 | 2.1321 | 2.5438 | 2.5516 | CTUe/m3 wastewater treated
Denitrification, attached growth | Denitrification, attached growth; wastewater treatment unit, solids reduction; at plant; m3 wastewater - US | 0 | 0 | 0 | 0 | 0 | 23.0141 | 0 | 2.6687 | 0 | CTUe/m3 wastewater treated
Denitrification, suspended growth | Denitrification, suspended growth; wastewater treatment unit, solids reduction; at plant; m3 wastewater - US | 0 | 0 | 24.6543 | 0 | 0 | 0 | 0 | 0 | 0 | CTUe/m3 wastewater treated
Effluent release | Effluent release; wastewater treatment unit; at surface water; m3 wastewater - US | 282.7387 | 282.3832 | 282.2794 | 155.6478 | 161.4727 | 155.6966 | 72.2901 | 24.8998 | 5.9881 | CTUe/m3 wastewater treated
Fermentation | Fermentation; wastewater treatment unit, solids reduction; at plant; m3 - US | 0 | 0 | 0 | 0.15753 | 0.15748 | 0.15748 | 0 | 0.15748 | 0.15711 | CTUe/m3 wastewater treated
Filtration | Filtration, sand filter; wastewater treatment unit, solids reduction; at plant; m3 wastewater - US | 0 | 0 | 0 | 1.0395 | 1.0395 | 1.0395 | 0 | 0.11033 | 0 | CTUe/m3 wastewater treated
Gravity thickener | Gravity thickener; wastewater treatment unit, solids reduction; at plant; m3 wastewater - US | 0.13534 | 0.12812 | 0.14911 | 0.12787 | 0.12787 | 0.12787 | 0.1275 | 0.12787 | 0.12551 | CTUe/m3 wastewater treated
Membrane filter | Membrane filter; wastewater treatment unit, solids reduction; at plant; m3 wastewater - US | 0 | 0 | 0 | 0 | 0 | 0 | 41.5027 | 0 | 41.5027 | CTUe/m3 wastewater treated
Ultrafiltration | Ultrafilter; wastewater treatment unit, solids reduction; at plant; m3 wastewater - US | 0 | 0 | 0 | 0 | 0 | 0 | 0 | 33.7121 | 0 | CTUe/m3 wastewater treated
Nitrification, suspended growth | Nitrification, suspended growth; wastewater treatment unit, solids reduction; at plant; m3 wastewater - US | 0 | 0 | 27.5254 | 0 | 0 | 0 | 0 | 0 | 0 | CTUe/m3 wastewater treated
Primary clarifier | Primary clarifier; wastewater treatment unit, solids reduction; at plant; m3 wastewater - US | 0.1901 | 0.18823 | 0.1936 | 0.18817 | 0.18817 | 0.1881 | 0.1881 | 0.18823 | 0.18798 | CTUe/m3 wastewater treated
Reverse osmosis | Reverse osmosis; wastewater treatment unit, solids reduction; at plant; m3 wastewater - US | 0 | 0 | 0 | 0 | 0 | 0 | 0 | 83.101 | 78.495 | CTUe/m3 wastewater treated
Screening and grit removal | Screening and grit removal; wastewater treatment unit, solids reduction; at plant; m3 wastewater - US | 0.58734 | 0.58484 | 0.58984 | 0.58609 | 0.58609 | 0.58609 | 0.58484 | 0.58609 | 0.58484 | CTUe/m3 wastewater treated
Secondary clarifier | Secondary clarifier; wastewater treatment unit, solids reduction; at plant; m3 wastewater - US | 0.28831 | 0.2663 | 0.29468 | 0.27506 | 0.2758 | 0.2758 | 0 | 0.2758 | 0 | CTUe/m3 wastewater treated
Sludge hauling and landfill | Sludge hauling and landfill; wastewater treatment unit, solids reduction; at plant; m3 wastewater - US | 10.8033 | 10.9741 | 12.0603 | 14.4463 | 14.2885 | 14.4304 | 16.5301 | 17.8652 | 18.3485 | CTUe/m3 wastewater treated
Tertiary clarification, denitrification | Tertiary clarification, denitrification; wastewater treatment unit, solids reduction; at plant; m3 wastewater - US | 0 | 0 | 0.24204 | 0 | 0 | 0 | 0 | 0 | 0 | CTUe/m3 wastewater treated
Tertiary clarification, nitrification | Tertiary clarification, nitrification; wastewater treatment unit, solids reduction; at plant; m3 wastewater - US | 0 | 0 | 0.21061 | 0 | 0 | 0 | 0 | 0 | 0 | CTUe/m3 wastewater treated
Underground injection of brine | Underground injection of brine; wastewater treatment unit, solids reduction; at injection site; m3 wastewater - US | 0 | 0 | 0 | 0 | 0 | 0 | 0 | 57.163 | 57.163 | CTUe/m3 wastewater treated
| Total | 337.8099 | 385.3352 | 409.3688 | 269.2774 | 282.9581 | 291.8166 | 208.2479 | 316.5033 | 285.622
| Max | 409.3688 | 409.3688 | 409.3688 | 409.3688 | 409.3688 | 409.3688 | 409.3688 | 409.3688 | 409.3688 |  | Error Bars
[13 empty] | Level 1 | Level 2-1 | Level 2-2 | Level 3-1 | Level 3-2 | Level 4-1 | Level 4-2 | Level 5-1 | Level 5-2
| Human Health - Non-Cancer (% Contribution) | [10 empty] | Min | 527.4759 | 575.2137 | 599.2472 | 308.139 | 449.0197 | 330.6782 | 356.3954 | 340.321 | 308.3895
[12 empty] | Max | 175.21 | 222.808 | 246.8415 | 243.937 | 160.9303 | 266.4762 | 149.2446 | 305.1432 | 280.5594
| Process | Level 1 | Level 2-1 | Level 2-2 | Level 3-1 | Level 3-2 | Level 4-1 | Level 4-2 | Level 5-1 | Level 5-2 |  | Median | 337.8099 | 385.3352 | 409.3688 | 269.2774 | 282.9581 | 291.8166 | 208.2479 | 316.5033 | 285.622
| Activated sludge; wastewater treatment unit, solids reduction; at plant; m3 wastewater - US | 7.398% | 0 | 6.292% | 0 | 0 | 0 | 0 | 0 | 0 |  | Error bar, high | 189.666 | 189.8785 | 189.8785 | 38.8616 | 166.0616 | 38.8616 | 148.1474 | 23.8177 | 22.7675
| Anaerobic digester; wastewater treatment unit, solids reduction; at plant; m3 wastewater - US | 2.146% | 1.668% | 2.381% | 2.584% | 2.258% | 2.19% | 2.988% | 2.019% | 2.086% |  | Error bar, low | 162.5999 | 162.5273 | 162.5273 | 25.3404 | 122.0278 | 25.3404 | 59.0034 | 11.3601 | 5.0626
| Biological nutrient removal-3-stage; wastewater treatment unit, solids reduction; at plant; m3 wastewater - US | 0 | 19.29% | 0 | 0 | 0 | 0 | 0 | 0 | 0
| Biological nutrient removal-4-stage; wastewater treatment unit, solids reduction; at plant; m3 wastewater - US | 0 | 0 | 0 | 0 | 31.22% | 0 | 29.34% | 0 | 0
| Biological nutrient removal-5-stage; wastewater treatment unit, solids reduction; at plant; m3 wastewater - US | 0 | 0 | 0 | 29.61% | 0 | 27.35% | 0 | 25.22% | 23.84%
| Centrifuge; wastewater treatment unit, solids reduction; at plant; m3 wastewater - US | 1.042% | 0.7795% | 1.242% | 1.127% | 1.067% | 1.034% | 1.424% | 0.9542% | 1.016%
| Chemical phosphorus removal; wastewater treatment unit, solids reduction; at plant; m3 wastewater - US | 0 | 0 | 3.308% | 0.2534% | 0.2411% | 0.2338% | 0.1662% | 0.2156% | 0.1198%
| Chlorination; wastewater treatment unit, solids reduction; at plant; m3 wastewater - US | 1.531% | 1.275% | 1.198% | 1.582% | 1.506% | 1.46% | 2.046% | 1.009% | 1.127%
| Dechlorination; wastewater treatment unit, solids reduction; at plant; m3 wastewater - US | 0.6312% | 0.5533% | 0.5208% | 0.7918% | 0.7535% | 0.7306% | 1.024% | 0.8037% | 0.8933%
| Denitrification, attached growth; wastewater treatment unit, solids reduction; at plant; m3 wastewater - US | 0 | 0 | 0 | 0 | 0 | 7.887% | 0 | 0.8432% | 0
| Denitrification, suspended growth; wastewater treatment unit, solids reduction; at plant; m3 wastewater - US | 0 | 0 | 6.023% | 0 | 0 | 0 | 0 | 0 | 0
| Effluent release; wastewater treatment unit; at surface water; m3 wastewater - US | 83.7% | 73.28% | 68.95% | 57.8% | 57.07% | 53.35% | 34.71% | 7.867% | 2.097%
| Fermentation; wastewater treatment unit, solids reduction; at plant; m3 - US | 0 | 0 | 0 | 0.0585% | 0.05565% | 0.05397% | 0 | 0.04976% | 0.05501%
| Filtration, sand filter; wastewater treatment unit, solids reduction; at plant; m3 wastewater - US | 0 | 0 | 0 | 0.386% | 0.3674% | 0.3562% | 0 | 0.03486% | 0
| Gravity thickener; wastewater treatment unit, solids reduction; at plant; m3 wastewater - US | 0.04006% | 0.03325% | 0.03642% | 0.04749% | 0.04519% | 0.04382% | 0.06123% | 0.0404% | 0.04394%
| Membrane filter; wastewater treatment unit, solids reduction; at plant; m3 wastewater - US | 0 | 0 | 0 | 0 | 0 | 0 | 19.93% | 0 | 14.53%
| Ultrafilter; wastewater treatment unit, solids reduction; at plant; m3 wastewater - US | 0 | 0 | 0 | 0 | 0 | 0 | 0 | 10.65% | 0
| Nitrification, suspended growth; wastewater treatment unit, solids reduction; at plant; m3 wastewater - US | 0 | 0 | 6.724% | 0 | 0 | 0 | 0 | 0 | 0
| Primary clarifier; wastewater treatment unit, solids reduction; at plant; m3 wastewater - US | 0.05627% | 0.04885% | 0.04729% | 0.06988% | 0.0665% | 0.06446% | 0.09033% | 0.05947% | 0.06581%
| Reverse osmosis; wastewater treatment unit, solids reduction; at plant; m3 wastewater - US | 0 | 0 | 0 | 0 | 0 | 0 | 0 | 26.26% | 27.48%
| Screening and grit removal; wastewater treatment unit, solids reduction; at plant; m3 wastewater - US | 0.1739% | 0.1518% | 0.1441% | 0.2177% | 0.2071% | 0.2008% | 0.2808% | 0.1852% | 0.2048%
| Secondary clarifier; wastewater treatment unit, solids reduction; at plant; m3 wastewater - US | 0.08535% | 0.06911% | 0.07198% | 0.1021% | 0.09747% | 0.09451% | 0 | 0.08714% | 0
| Sludge hauling and landfill; wastewater treatment unit, solids reduction; at plant; m3 wastewater - US | 3.198% | 2.848% | 2.946% | 5.365% | 5.05% | 4.945% | 7.938% | 5.645% | 6.424%
| Tertiary clarification, denitrification; wastewater treatment unit, solids reduction; at plant; m3 wastewater - US | 0 | 0 | 0.05913% | 0 | 0 | 0 | 0 | 0 | 0
| Tertiary clarification, nitrification; wastewater treatment unit, solids reduction; at plant; m3 wastewater - US | 0 | 0 | 0.05145% | 0 | 0 | 0 | 0 | 0 | 0
| Underground injection of brine; wastewater treatment unit, solids reduction; at injection site; m3 wastewater - US | 0 | 0 | 0 | 0 | 0 | 0 | 0 | 18.06% | 20.01%
Human Health - Non-Cancer (% of Maximum)
| Process | Level 1 | Level 2-1 | Level 2-2 | Level 3-1 | Level 3-2 | Level 4-1 | Level 4-2 | Level 5-1 | Level 5-2
| Activated sludge; wastewater treatment unit, solids reduction; at plant; m3 wastewater - US | 6.104% | 0 | 6.292% | 0 | 0 | 0 | 0 | 0 | 0
| Anaerobic digester; wastewater treatment unit, solids reduction; at plant; m3 wastewater - US | 1.771% | 1.57% | 2.381% | 1.7% | 1.561% | 1.561% | 1.52% | 1.561% | 1.456%
| Biological nutrient removal-3-stage; wastewater treatment unit, solids reduction; at plant; m3 wastewater - US | 0 | 18.16% | 0 | 0 | 0 | 0 | 0 | 0 | 0
| Biological nutrient removal-4-stage; wastewater treatment unit, solids reduction; at plant; m3 wastewater - US | 0 | 0 | 0 | 0 | 21.58% | 0 | 14.92% | 0 | 0
| Biological nutrient removal-5-stage; wastewater treatment unit, solids reduction; at plant; m3 wastewater - US | 0 | 0 | 0 | 19.48% | 0 | 19.5% | 0 | 19.5% | 16.63%
| Centrifuge; wastewater treatment unit, solids reduction; at plant; m3 wastewater - US | 0.8602% | 0.7337% | 1.242% | 0.7412% | 0.7373% | 0.7373% | 0.7245% | 0.7378% | 0.7088%
| Chemical phosphorus removal; wastewater treatment unit, solids reduction; at plant; m3 wastewater - US | 0 | 0 | 3.308% | 0.1667% | 0.1667% | 0.1667% | 0.08457% | 0.1667% | 0.08358%
| Chlorination; wastewater treatment unit, solids reduction; at plant; m3 wastewater - US | 1.264% | 1.2% | 1.198% | 1.041% | 1.041% | 1.041% | 1.041% | 0.7802% | 0.7867%
| Dechlorination; wastewater treatment unit, solids reduction; at plant; m3 wastewater - US | 0.5208% | 0.5208% | 0.5208% | 0.5208% | 0.5208% | 0.5208% | 0.5208% | 0.6214% | 0.6233%
| Denitrification, attached growth; wastewater treatment unit, solids reduction; at plant; m3 wastewater - US | 0 | 0 | 0 | 0 | 0 | 5.622% | 0 | 0.6519% | 0
| Denitrification, suspended growth; wastewater treatment unit, solids reduction; at plant; m3 wastewater - US | 0 | 0 | 6.023% | 0 | 0 | 0 | 0 | 0 | 0
| Effluent release; wastewater treatment unit; at surface water; m3 wastewater - US | 69.07% | 68.98% | 68.95% | 38.02% | 39.44% | 38.03% | 17.66% | 6.082% | 1.463%
| Fermentation; wastewater treatment unit, solids reduction; at plant; m3 - US | 0 | 0 | 0 | 0.03848% | 0.03847% | 0.03847% | 0 | 0.03847% | 0.03838%
| Filtration, sand filter; wastewater treatment unit, solids reduction; at plant; m3 wastewater - US | 0 | 0 | 0 | 0.2539% | 0.2539% | 0.2539% | 0 | 0.02695% | 0
| Gravity thickener; wastewater treatment unit, solids reduction; at plant; m3 wastewater - US | 0.03306% | 0.0313% | 0.03642% | 0.03124% | 0.03124% | 0.03124% | 0.03115% | 0.03124% | 0.03066%
| Membrane filter; wastewater treatment unit, solids reduction; at plant; m3 wastewater - US | 0 | 0 | 0 | 0 | 0 | 0 | 10.14% | 0 | 10.14%
| Ultrafilter; wastewater treatment unit, solids reduction; at plant; m3 wastewater - US | 0 | 0 | 0 | 0 | 0 | 0 | 0 | 8.235% | 0
| Nitrification, suspended growth; wastewater treatment unit, solids reduction; at plant; m3 wastewater - US | 0 | 0 | 6.724% | 0 | 0 | 0 | 0 | 0 | 0
| Primary clarifier; wastewater treatment unit, solids reduction; at plant; m3 wastewater - US | 0.04644% | 0.04598% | 0.04729% | 0.04597% | 0.04597% | 0.04595% | 0.04595% | 0.04598% | 0.04592%
| Reverse osmosis; wastewater treatment unit, solids reduction; at plant; m3 wastewater - US | 0 | 0 | 0 | 0 | 0 | 0 | 0 | 20.3% | 19.17%
| Screening and grit removal; wastewater treatment unit, solids reduction; at plant; m3 wastewater - US | 0.1435% | 0.1429% | 0.1441% | 0.1432% | 0.1432% | 0.1432% | 0.1429% | 0.1432% | 0.1429%
| Secondary clarifier; wastewater treatment unit, solids reduction; at plant; m3 wastewater - US | 0.07043% | 0.06505% | 0.07198% | 0.06719% | 0.06737% | 0.06737% | 0 | 0.06737% | 0
| Sludge hauling and landfill; wastewater treatment unit, solids reduction; at plant; m3 wastewater - US | 2.639% | 2.681% | 2.946% | 3.529% | 3.49% | 3.525% | 4.038% | 4.364% | 4.482%
| Tertiary clarification, denitrification; wastewater treatment unit, solids reduction; at plant; m3 wastewater - US | 0 | 0 | 0.05913% | 0 | 0 | 0 | 0 | 0 | 0
| Tertiary clarification, nitrification; wastewater treatment unit, solids reduction; at plant; m3 wastewater - US | 0 | 0 | 0.05145% | 0 | 0 | 0 | 0 | 0 | 0
| Underground injection of brine; wastewater treatment unit, solids reduction; at injection site; m3 wastewater - US | 0 | 0 | 0 | 0 | 0 | 0 | 0 | 13.96% | 13.96%
Chart by life cycle stage (process short name)
| Process | Level 1 | Level 2-1 | Level 2-2 | Level 3-1 | Level 3-2 | Level 4-1 | Level 4-2 | Level 5-1 | Level 5-2
| Activated sludge | 24.9896 | 0 | 25.7593 | 0 | 0 | 0 | 0 | 0 | 0
| Anaerobic digester | 7.2504 | 6.4256 | 9.7479 | 6.9593 | 6.3896 | 6.3896 | 6.2228 | 6.3896 | 5.9589
| Biological nutrient removal-3-stage | 0 | 74.3368 | 0 | 0 | 0 | 0 | 0 | 0 | 0
| Biological nutrient removal-4-stage | 0 | 0 | 0 | 0 | 88.3395 | 0 | 61.0969 | 0 | 0
| Biological nutrient removal-5-stage | 0 | 0 | 0 | 79.7409 | 0 | 79.8183 | 0 | 79.8182 | 68.0947
| Centrifuge | 3.5215 | 3.0035 | 5.0828 | 3.0342 | 3.0181 | 3.0181 | 2.9661 | 3.0202 | 2.9016
| Chemical phosphorus removal | 0 | 0 | 13.5427 | 0.68223 | 0.68223 | 0.68223 | 0.3462 | 0.68223 | 0.34213
| Chlorination | 5.1732 | 4.9124 | 4.9047 | 4.2604 | 4.2604 | 4.2604 | 4.2604 | 3.1938 | 3.2203
| Dechlorination | 2.1321 | 2.1321 | 2.1321 | 2.1321 | 2.1321 | 2.1321 | 2.1321 | 2.5438 | 2.5516
| Denitrification, attached growth | 0 | 0 | 0 | 0 | 0 | 23.0141 | 0 | 2.6687 | 0
| Denitrification, suspended growth | 0 | 0 | 24.6543 | 0 | 0 | 0 | 0 | 0 | 0
| Effluent release | 282.7387 | 282.3832 | 282.2794 | 155.6478 | 161.4727 | 155.6966 | 72.2901 | 24.8998 | 5.9881
| Fermentation | 0 | 0 | 0 | 0.15753 | 0.15748 | 0.15748 | 0 | 0.15748 | 0.15711
| Filtration | 0 | 0 | 0 | 1.0395 | 1.0395 | 1.0395 | 0 | 0.11033 | 0
| Gravity thickener | 0.13534 | 0.12812 | 0.14911 | 0.12787 | 0.12787 | 0.12787 | 0.1275 | 0.12787 | 0.12551
| Membrane filter | 0 | 0 | 0 | 0 | 0 | 0 | 41.5027 | 0 | 41.5027
| Ultrafilter | 0 | 0 | 0 | 0 | 0 | 0 | 0 | 33.7121 | 0
| Nitrification, suspended growth | 0 | 0 | 27.5254 | 0 | 0 | 0 | 0 | 0 | 0
| Primary clarifier | 0.1901 | 0.18823 | 0.1936 | 0.18817 | 0.18817 | 0.1881 | 0.1881 | 0.18823 | 0.18798
| Reverse osmosis | 0 | 0 | 0 | 0 | 0 | 0 | 0 | 83.101 | 78.495
| Screening and grit removal | 0.58734 | 0.58484 | 0.58984 | 0.58609 | 0.58609 | 0.58609 | 0.58484 | 0.58609 | 0.58484
| Secondary clarifier | 0.28831 | 0.2663 | 0.29468 | 0.27506 | 0.2758 | 0.2758 | 0 | 0.2758 | 0
| Sludge hauling and landfill | 10.8033 | 10.9741 | 12.0603 | 14.4463 | 14.2885 | 14.4304 | 16.5301 | 17.8652 | 18.3485
| Tertiary clarification, denitrification | 0 | 0 | 0.24204 | 0 | 0 | 0 | 0 | 0 | 0
| Tertiary clarification, nitrification | 0 | 0 | 0.21061 | 0 | 0 | 0 | 0 | 0 | 0
| Underground injection of brine | 0 | 0 | 0 | 0 | 0 | 0 | 0 | 57.163 | 57.163
| Total | 337.8099 | 385.3352 | 409.3688 | 269.2774 | 282.9581 | 291.8166 | 208.2479 | 316.5033 | 285.622
Category | Process | Level 1, AS | Level 2-1, A2O | Level 2-2, AS3 | Level 3-1, B5 | Level 3-2, MUCT | Level 4-1, B5/Denit | Level 4-2, MBR | Level 5-1, B5/RO | Level 5-2, MBR/RO
Preliminary/Primary/Disinfection | Screening and grit removal | 0.58734 | 0.58484 | 0.58984 | 0.58609 | 0.58609 | 0.58609 | 0.58484 | 0.58609 | 0.58484
Preliminary/Primary/Disinfection | Primary clarifier | 0.1901 | 0.18823 | 0.1936 | 0.18817 | 0.18817 | 0.1881 | 0.1881 | 0.18823 | 0.18798
Biological Treatment | Activated sludge | 24.9896 | 0 | 25.7593 | 0 | 0 | 0 | 0 | 0 | 0
Biological Treatment | Secondary clarifier | 0.28831 | 0.2663 | 0.29468 | 0.27506 | 0.2758 | 0.2758 | 0 | 0.2758 | 0
Biological Treatment | Biological nutrient removal-3-stage | 0 | 74.3368 | 0 | 0 | 0 | 0 | 0 | 0 | 0
Biological Treatment | Biological nutrient removal-4-stage | 0 | 0 | 0 | 0 | 88.3395 | 0 | 61.0969 | 0 | 0
Biological Treatment | Biological nutrient removal-5-stage | 0 | 0 | 0 | 79.7409 | 0 | 79.8183 | 0 | 79.8182 | 68.0947
Post-Biological Treatment | Filtration | 0 | 0 | 0 | 1.0395 | 1.0395 | 1.0395 | 0 | 0.11033 | 0
Biological Treatment | Tertiary clarification, denitrification | 0 | 0 | 0.24204 | 0 | 0 | 0 | 0 | 0 | 0
Biological Treatment | Tertiary clarification, nitrification | 0 | 0 | 0.21061 | 0 | 0 | 0 | 0 | 0 | 0
Preliminary/Primary/Disinfection | Chlorination | 5.1732 | 4.9124 | 4.9047 | 4.2604 | 4.2604 | 4.2604 | 4.2604 | 3.1938 | 3.2203
Preliminary/Primary/Disinfection | Dechlorination | 2.1321 | 2.1321 | 2.1321 | 2.1321 | 2.1321 | 2.1321 | 2.1321 | 2.5438 | 2.5516
Post-Biological Treatment | Reverse osmosis | 0 | 0 | 0 | 0 | 0 | 0 | 0 | 83.101 | 78.495
Post-Biological Treatment | Denitrification, attached growth | 0 | 0 | 0 | 0 | 0 | 23.0141 | 0 | 2.6687 | 0
Biological Treatment | Denitrification, suspended growth | 0 | 0 | 24.6543 | 0 | 0 | 0 | 0 | 0 | 0
Biological Treatment | Nitrification, suspended growth | 0 | 0 | 27.5254 | 0 | 0 | 0 | 0 | 0 | 0
Post-Biological Treatment | Ultrafilter | 0 | 0 | 0 | 0 | 0 | 0 | 0 | 33.7121 | 0
Post-Biological Treatment | Chemical phosphorus removal | 0 | 0 | 13.5427 | 0.68223 | 0.68223 | 0.68223 | 0.3462 | 0.68223 | 0.34213
Biological Treatment | Membrane filter | 0 | 0 | 0 | 0 | 0 | 0 | 41.5027 | 0 | 41.5027
Sludge Processing and Disposal | Centrifuge | 3.5215 | 3.0035 | 5.0828 | 3.0342 | 3.0181 | 3.0181 | 2.9661 | 3.0202 | 2.9016
Sludge Processing and Disposal | Sludge hauling and landfill | 10.8033 | 10.9741 | 12.0603 | 14.4463 | 14.2885 | 14.4304 | 16.5301 | 17.8652 | 18.3485
Sludge Processing and Disposal | Anaerobic digester | 7.2504 | 6.4256 | 9.7479 | 6.9593 | 6.3896 | 6.3896 | 6.2228 | 6.3896 | 5.9589
Biological Treatment | Fermentation | 0 | 0 | 0 | 0.15753 | 0.15748 | 0.15748 | 0 | 0.15748 | 0.15711
Sludge Processing and Disposal | Gravity thickener | 0.13534 | 0.12812 | 0.14911 | 0.12787 | 0.12787 | 0.12787 | 0.1275 | 0.12787 | 0.12551
Effluent Release | Effluent release | 282.7387 | 282.3832 | 282.2794 | 155.6478 | 161.4727 | 155.6966 | 72.2901 | 24.8998 | 5.9881
Brine Injection | Underground injection of brine | 0 | 0 | 0 | 0 | 0 | 0 | 0 | 57.163 | 57.163
Summary Stages for Charts | Process | Level 1, AS | Level 2-1, A2O | Level 2-2, AS3 | Level 3-1, B5 | Level 3-2, MUCT | Level 4-1, B5/Denit | Level 4-2, MBR | Level 5-1, B5/RO | Level 5-2, MBR/RO
| Preliminary/Primary/Disinfection | 8.0827 | 7.8176 | 7.8202 | 7.1668 | 7.1668 | 7.1667 | 7.1655 | 6.5119 | 6.5447
| Biological Treatment | 25.2779 | 74.6031 | 78.6864 | 80.1735 | 88.7728 | 80.2515 | 102.5997 | 80.2515 | 109.7545
| Post-Biological Treatment | 0 | 0 | 13.5427 | 1.7217 | 1.7217 | 24.7358 | 0.3462 | 120.2743 | 78.8371
| Sludge Processing and Disposal | 21.7106 | 20.5313 | 27.0401 | 24.5676 | 23.8241 | 23.9659 | 25.8465 | 27.4029 | 27.3345
| Effluent Release | 282.7387 | 282.3832 | 282.2794 | 155.6478 | 161.4727 | 155.6966 | 72.2901 | 24.8998 | 5.9881
| Brine Injection | 0 | 0 | 0 | 0 | 0 | 0 | 0 | 57.163 | 57.163
| Total | 337.8099 | 385.3352 | 409.3688 | 269.2774 | 282.9581 | 291.8166 | 208.2479 | 316.5033 | 285.622

## Tox_Summary
Generate summary figure of toxicity results showing contributions from effluent, sludge and plant inputs
| Removal Efficiency | Median | (Type Min, Median or Max to update figure)
| Landfill Leakage | 5 percent
|  |  | Ecotoxicity (CTUe/m3 wastewater treated) | Human Health - Cancer (CTUh/m3 wastewater treated) | Human Health - Non-Cancer (CTUh/m3 wastewater treated)
| 1 | Conventional plug flow activated sludge aggregate; wastewater treatment unit level 1, solids reduction; at plant; m3 ... - US | 337.8099 | 4.287e-09 | 1.1861e-07
| 2.1 | Anaerobic/anoxic/oxic aggregate; wastewater treatment unit level 2-1, solids reduction; at plant; m3 wastewater - US | 385.3352 | 5.1194e-09 | 1.2602e-07
| 2.2 | Activated sludge, 3-sludge system aggregate; wastewater treatment unit level 2-2, solids reduction; at plant; m3 wastewater - US | 409.3688 | 9.8756e-09 | 1.42e-07
| 3.1 | 5-Stage bardenpho aggregate; wastewater treatment unit level 3-1, solids reduction; at plant; m3 wastewater - US | 269.2774 | 4.5022e-09 | 1.026e-07
| 3.2 | Modified University of Cape Town aggregate; wastewater treatment unit level 3-2, solids reduction; at plant; m3 wastewater - US | 282.9581 | 4.0587e-09 | 9.0011e-08
| 4.1 | 5-Stage bardenpho system with denitrification filter aggregate; wastewater treatment unit level 4-1, solids reduction; at plant; m3 wastewater - US | 291.8166 | 5.2305e-09 | 1.0712e-07
| 4.2 | 4-Stage bardenpho membrane bioreactor aggregate; wastewater treatment unit level 4-2, solids reduction; at plant; m3 wastewater - US | 208.2479 | 3.7405e-09 | 5.0358e-08
| 5.1 | 5-Stage bardenpho with sidestream reverse osmosis aggregate; wastewater treatment unit level 5-1, solids reduction; at plant; m3 wastewater - US | 316.5033 | 6.3708e-09 | 7.6558e-08
| 5.2 | 5-Stage bardenpho membrane bioreactor with sidestream reverse osmosis aggregate; at wastewater treatment unit level 5-2, solids reduction; at plant; m3 wastewater - US | 285.622 | 5.6665e-09 | 6.1356e-08
| Level |  | Impact Category | Treatment Level | Material and Energy Inputs | Effluent, toxic metals | Effluent, toxic organics | Effluent, DBPs | Sludge, toxic metals | Sludge, toxic organics | Total | Material and Energy Inputs | Effluent, toxic metals | Effluent, toxic organics | Effluent, DBPs | Sludge, toxic metals | Sludge, toxic organics
| 1 | Conventional plug flow activated sludge aggregate; wastewater treatment unit level 1, solids reduction; at plant; m3 ... - US | Ecotoxicity (CTUe/m3 wastewater treated) | L1 | 43.7828 | 281.5881 | 0.8501 | 0.30053 | 11.288 | 0.00034 | 337.8099 | 12.96% | 83.36% | 0.2517% | 0.08896% | 3.342% | 0.0001006%
| 2.1 | Anaerobic/anoxic/oxic aggregate; wastewater treatment unit level 2-1, solids reduction; at plant; m3 wastewater - US |  | L2-1 | 91.6637 | 281.5881 | 0.63757 | 0.15757 | 11.288 | 0.00037 | 385.3352 | 23.79% | 73.08% | 0.1655% | 0.04089% | 2.929% | 9.602e-05%
| 2.2 | Activated sludge, 3-sludge system aggregate; wastewater treatment unit level 2-2, solids reduction; at plant; m3 wastewater - US |  | L2-2 | 115.801 | 281.5881 | 0.63757 | 0.05376 | 11.288 | 0.00037 | 409.3688 | 28.29% | 68.79% | 0.1557% | 0.01313% | 2.757% | 9.038e-05%
| 3.1 | 5-Stage bardenpho aggregate; wastewater treatment unit level 3-1, solids reduction; at plant; m3 wastewater - US |  | L3-1 | 99.0032 | 155.0989 | 0.53718 | 0.0117 | 14.626 | 0.0004 | 269.2774 | 36.77% | 57.6% | 0.1995% | 0.004345% | 5.432% | 0.0001485%
| 3.2 | Modified University of Cape Town aggregate; wastewater treatment unit level 3-2, solids reduction; at plant; m3 wastewater - US |  | L3-2 | 107.0043 | 160.9238 | 0.53718 | 0.0117 | 14.4808 | 0.0004 | 282.9581 | 37.82% | 56.87% | 0.1898% | 0.004135% | 5.118% | 0.0001414%
| 4.1 | 5-Stage bardenpho system with denitrification filter aggregate; wastewater treatment unit level 4-1, solids reduction; at plant; m3 wastewater - US |  | L4-1 | 121.4936 | 155.0989 | 0.53718 | 0.06047 | 14.626 | 0.0004 | 291.8166 | 41.63% | 53.15% | 0.1841% | 0.02072% | 5.012% | 0.0001371%
| 4.2 | 4-Stage bardenpho membrane bioreactor aggregate; wastewater treatment unit level 4-2, solids reduction; at plant; m3 wastewater - US |  | L4-2 | 119.1361 | 71.6773 | 0.53718 | 0.07559 | 16.8213 | 0.0004 | 208.2479 | 57.21% | 34.42% | 0.258% | 0.0363% | 8.078% | 0.0001921%
| 5.1 | 5-Stage bardenpho with sidestream reverse osmosis aggregate; wastewater treatment unit level 5-1, solids reduction; at plant; m3 wastewater - US |  | L5-1 | 273.5453 | 24.7908 | 0.1063 | 0.00269 | 18.0578 | 0.0004 | 316.5033 | 86.43% | 7.833% | 0.03359% | 0.0008499% | 5.705% | 0.0001264%
| 5.2 | 5-Stage bardenpho membrane bioreactor with sidestream reverse osmosis aggregate; at wastewater treatment unit level 5-2, solids reduction; at plant; m3 wastewater - US |  | L5-2 | 261.0775 | 5.8534 | 0.13024 | 0.00445 | 18.556 | 0.0004 | 285.622 | 91.41% | 2.049% | 0.0456% | 0.001558% | 6.497% | 0.00014%
| 1 | Conventional plug flow activated sludge aggregate; wastewater treatment unit level 1, solids reduction; at plant; m3 ... - US | Human Health - Cancer (CTUh/m3 wastewater treated) | L1 | 1.1368e-09 | 2.2624e-09 | 2.5975e-12 | 8.3563e-10 | 4.9478e-11 | 1.0361e-14 | 4.287e-09 | 26.52% | 52.77% | 0.06059% | 19.49% | 1.154% | 0.0002417%
| 2.1 | Anaerobic/anoxic/oxic aggregate; wastewater treatment unit level 2-1, solids reduction; at plant; m3 wastewater - US |  | L2-1 | 1.9808e-09 | 2.2624e-09 | 1.9481e-12 | 8.2478e-10 | 4.9478e-11 | 1.1338e-14 | 5.1194e-09 | 38.69% | 44.19% | 0.03805% | 16.11% | 0.9665% | 0.0002215%
| 2.2 | Activated sludge, 3-sludge system aggregate; wastewater treatment unit level 2-2, solids reduction; at plant; m3 wastewater - US |  | L2-2 | 7.2821e-09 | 2.2624e-09 | 1.9481e-12 | 2.7961e-10 | 4.9478e-11 | 1.1338e-14 | 9.8756e-09 | 73.74% | 22.91% | 0.01973% | 2.831% | 0.501% | 0.0001148%
| 3.1 | 5-Stage bardenpho aggregate; wastewater treatment unit level 3-1, solids reduction; at plant; m3 wastewater - US |  | L3-1 | 2.34e-09 | 2.0023e-09 | 1.662e-12 | 1.0207e-10 | 5.6142e-11 | 1.2243e-14 | 4.5022e-09 | 51.98% | 44.47% | 0.03692% | 2.267% | 1.247% | 0.0002719%
| 3.2 | Modified University of Cape Town aggregate; wastewater treatment unit level 3-2, solids reduction; at plant; m3 wastewater - US |  | L3-2 | 2.4952e-09 | 1.3878e-09 | 1.662e-12 | 1.0207e-10 | 7.1894e-11 | 1.2243e-14 | 4.0587e-09 | 61.48% | 34.19% | 0.04095% | 2.515% | 1.771% | 0.0003017%
| 4.1 | 5-Stage bardenpho system with denitrification filter aggregate; wastewater treatment unit level 4-1, solids reduction; at plant; m3 wastewater - US |  | L4-1 | 2.8146e-09 | 2.0023e-09 | 1.662e-12 | 3.5573e-10 | 5.6142e-11 | 1.2243e-14 | 5.2305e-09 | 53.81% | 38.28% | 0.03178% | 6.801% | 1.073% | 0.0002341%
| 4.2 | 4-Stage bardenpho membrane bioreactor aggregate; wastewater treatment unit level 4-2, solids reduction; at plant; m3 wastewater - US |  | L4-2 | 2.6212e-09 | 6.0095e-10 | 1.662e-12 | 4.2182e-10 | 9.4815e-11 | 1.2243e-14 | 3.7405e-09 | 70.08% | 16.07% | 0.04443% | 11.28% | 2.535% | 0.0003273%
| 5.1 | 5-Stage bardenpho with sidestream reverse osmosis aggregate; wastewater treatment unit level 5-1, solids reduction; at plant; m3 wastewater - US |  | L5-1 | 5.866e-09 | 3.574e-10 | 1.8049e-13 | 4.6388e-11 | 1.0083e-10 | 1.2243e-14 | 6.3708e-09 | 92.08% | 5.61% | 0.002833% | 0.7281% | 1.583% | 0.0001922%
| 5.2 | 5-Stage bardenpho membrane bioreactor with sidestream reverse osmosis aggregate; at wastewater treatment unit level 5-2, solids reduction; at plant; m3 wastewater - US |  | L5-2 | 5.3911e-09 | 9.4466e-11 | 2.628e-13 | 7.2688e-11 | 1.0798e-10 | 1.2243e-14 | 5.6665e-09 | 95.14% | 1.667% | 0.004638% | 1.283% | 1.906% | 0.0002161%
| 1 | Conventional plug flow activated sludge aggregate; wastewater treatment unit level 1, solids reduction; at plant; m3 ... - US | Human Health - Non-Cancer (CTUh/m3 wastewater treated) | L1 | 1.3207e-08 | 9.9491e-08 | 3.06e-09 | 4.4045e-10 | 2.3977e-09 | 1.7683e-11 | 1.1861e-07 | 11.13% | 83.88% | 2.58% | 0.3713% | 2.021% | 0.01491%
| 2.1 | Anaerobic/anoxic/oxic aggregate; wastewater treatment unit level 2-1, solids reduction; at plant; m3 wastewater - US |  | L2-1 | 2.1371e-08 | 9.9491e-08 | 2.295e-09 | 4.4469e-10 | 2.3977e-09 | 2.0212e-11 | 1.2602e-07 | 16.96% | 78.95% | 1.821% | 0.3529% | 1.903% | 0.01604%
| 2.2 | Activated sludge, 3-sludge system aggregate; wastewater treatment unit level 2-2, solids reduction; at plant; m3 wastewater - US |  | L2-2 | 3.7646e-08 | 9.9491e-08 | 2.295e-09 | 1.5184e-10 | 2.3977e-09 | 2.0212e-11 | 1.42e-07 | 26.51% | 70.06% | 1.616% | 0.1069% | 1.689% | 0.01423%
| 3.1 | 5-Stage bardenpho aggregate; wastewater treatment unit level 3-1, solids reduction; at plant; m3 wastewater - US |  | L3-1 | 2.3146e-08 | 7.4257e-08 | 2.0447e-09 | 5.7062e-11 | 3.0692e-09 | 2.1969e-11 | 1.026e-07 | 22.56% | 72.38% | 1.993% | 0.05562% | 2.992% | 0.02141%
| 3.2 | Modified University of Cape Town aggregate; wastewater treatment unit level 3-2, solids reduction; at plant; m3 wastewater - US |  | L3-2 | 2.4575e-08 | 5.9859e-08 | 2.0447e-09 | 5.7062e-11 | 3.4525e-09 | 2.1969e-11 | 9.0011e-08 | 27.3% | 66.5% | 2.272% | 0.06339% | 3.836% | 0.02441%
| 4.1 | 5-Stage bardenpho system with denitrification filter aggregate; wastewater treatment unit level 4-1, solids reduction; at plant; m3 wastewater - US |  | L4-1 | 2.7529e-08 | 7.4257e-08 | 2.0447e-09 | 1.9329e-10 | 3.0692e-09 | 2.1969e-11 | 1.0712e-07 | 25.7% | 69.32% | 1.909% | 0.1804% | 2.865% | 0.02051%
| 4.2 | 4-Stage bardenpho membrane bioreactor aggregate; wastewater treatment unit level 4-2, solids reduction; at plant; m3 wastewater - US |  | L4-2 | 2.6692e-08 | 1.684e-08 | 2.0447e-09 | 2.2861e-10 | 4.5312e-09 | 2.1969e-11 | 5.0358e-08 | 53% | 33.44% | 4.06% | 0.454% | 8.998% | 0.04363%
| 5.1 | 5-Stage bardenpho with sidestream reverse osmosis aggregate; wastewater treatment unit level 5-1, solids reduction; at plant; m3 wastewater - US |  | L5-1 | 6.1296e-08 | 1.0269e-08 | 2.3298e-10 | 2.7735e-11 | 4.7104e-09 | 2.1969e-11 | 7.6558e-08 | 80.07% | 13.41% | 0.3043% | 0.03623% | 6.153% | 0.0287%
| 5.2 | 5-Stage bardenpho membrane bioreactor with sidestream reverse osmosis aggregate; at wastewater treatment unit level 5-2, solids reduction; at plant; m3 wastewater - US |  | L5-2 | 5.427e-08 | 1.7608e-09 | 3.3363e-10 | 4.1416e-11 | 4.9275e-09 | 2.1969e-11 | 6.1356e-08 | 88.45% | 2.87% | 0.5438% | 0.0675% | 8.031% | 0.03581%

## Summary LCIA_Elect
Summary of LCIA Results (NPCC Electrical Grid)
Final
Sheet Description: The Summary LCIA sheet presents absolute LCIA impact scores for all impact categories and treatment configuratations in Table 1. These values are then expressed relative to the maximum impact score recorded among the nine treatment configurations in Table 2. Relative impact scores are incorporated into the report Figure 7-1 in the baseline results, Section 7.
NPCC eGRID Regional versus U.S. Average Electrical Grid Mix.
Report Figure 7‑1. Relative LCIA and Cost Results for Nine Wastewater Treatment Configurations
Per m3 wastewater treated
| Table 1. Cumulative Impact Scores for nine wastewater treatment configurations (NPCC GRID) |  | kg CO2 eq | kg N eq | kg SO2 eq | kg oil eq | kg O3 eq | kg PM2.5 eq | kg CFC11 eq | MJ | m3 H2O | CTUh | CTUh | CTUe
| Description | Name | Global Warming Potential | Eutrophication Potential | Acidification Potential | Fossil Depletion | Smog Formation Potential | Human Health Criteria | Ozone Depletion Potential | Cumulative Energy Demand | Water Use | Human Health Cancer | Human Health Non-Cancer | Ecotoxicity
Level 1 | Level 1: Conventional Plug Flow Activated Sludge Wastewater Treatment Configuration | Level 1 (conventional) | 0.43994 | 0.06633 | 0.00694 | 0.09722 | 0.10016 | 0.00098 | 3.8507e-06 | 4.4884 | 0.00064 | #REF! | #REF! | #REF!
Level 2-1 | Level 2-1: Anaerobic/Anoxic/Oxic Wastewater Treatment Configuration | Level 2-1 (A2O) | 0.58044 | 0.00856 | 0.01522 | 0.14556 | 0.18319 | 0.00237 | 3.7528e-06 | 6.8295 | 0.00106 | #REF! | #REF! | #REF!
Level 2-2 | Level 2-2: Activated Sludge, 3-Sludge System Wastewater Treatment Configuration | Level 2-2 (3-Sludge) | 0.72038 | 0.01466 | 0.01709 | 0.24203 | 0.20708 | 0.00256 | 1.9158e-06 | 11.2707 | 0.00368 | #REF! | #REF! | #REF!
Level 3-1 | Level 3-1: 5-Stage Bardenpho System Wastewater Treatment Configuration | Level 3-1 (5-Stage Bardenpho) | 0.82902 | 0.00544 | 0.01643 | 0.15626 | 0.19523 | 0.00257 | 7.5486e-06 | 7.3241 | 0.00122 | #REF! | #REF! | #REF!
Level 3-2 | Level 3-2: Modified University of Cape Town Process Wastewater Treatment Configuration | Level 3-2 (Modified UCT) | 0.7342 | 0.00549 | 0.01787 | 0.16295 | 0.21037 | 0.0028 | 3.6345e-06 | 7.6594 | 0.0013 | #REF! | #REF! | #REF!
Level 4-1 | Level 4-1: 5-Stage Bardenpho System with Denitrification Filter Wastewater Treatment Configuration | Level 4-1 (5-Stage with Denit) | 0.8807 | 0.00446 | 0.02021 | 0.19909 | 0.23537 | 0.00318 | 7.346e-06 | 9.283 | 0.00146 | #REF! | #REF! | #REF!
Level 4-2 | Level 4-2: 4-Stage Bardenpho Membrane Bioreactor System Wastewater Treatment Configuration | Level 4-2 (4-Stage Bardenpho) | 0.862 | 0.00514 | 0.01988 | 0.1762 | 0.23162 | 0.00313 | 7.2498e-06 | 8.3166 | 0.00142 | #REF! | #REF! | #REF!
Level 5-1 | Level 5-1: 5-Stage Bardenpho with Sidestream Reverse Osmosis Wastewater Treatment Configuration | Level 5-1 (5-Stage with RO) | 1.2205 | 0.00364 | 0.04582 | 0.35709 | 0.50617 | 0.00739 | 7.5508e-06 | 17.0538 | 0.18423 | #REF! | #REF! | #REF!
Level 5-2 | Level 5-2: 5-Stage Bardenpho Membrane Bioreactor with Sidestream Reverse Osmosis Wastewater Treatment Configuration | Level 5-2 (5-Stage Membrane with RO) | 1.1751 | 0.00372 | 0.04422 | 0.33784 | 0.48841 | 0.00713 | 7.5164e-06 | 16.0893 | 0.17299 | #REF! | #REF! | #REF!
|  | Max | 1.2205 | 0.06633 | 0.04582 | 0.35709 | 0.50617 | 0.00739 | 7.5508e-06 | 17.0538 | 0.18423 | #REF! | #REF! | #REF!
|  | Min | 0.43994 | 0.00364 | 0.00694 | 0.09722 | 0.10016 | 0.00098 | 1.9158e-06 | 4.4884 | 0.00064 | #REF! | #REF! | #REF!
|  | Average | 0.82692 | 0.013049 | 0.022631 | 0.20825 | 0.26196 | 0.0035678 | 5.5962e-06 | 9.8127 | 0.040889 | #REF! | #REF! | #REF!
Table 2. Percent of change in impact score due to shift to NPCC Grid [(NPCC-US Average)/US Average]
| Description |  | Acidification Potential | Smog Formation Potential | Fossil Depletion | Particulate Matter Formation Potential | Global Warming Potential | Cumulative Energy Demand | Eutrophication Potential | Water Depletion | Ozone Depletion Potential | Human Health Cancer | Human Health Non-Cancer | Ecotoxicity
| Level 1: Conventional Plug Flow Activated Sludge Wastewater Treatment Configuration | Level 1, AS | -46.37% | -23.27% | -18.79% | -27.8% | -14.75% | -16.41% | -0.736% | -20.26% | -0.4603% | #REF! | #REF! | #REF!
| Level 2-1: Anaerobic/Anoxic/Oxic Wastewater Treatment Configuration | Level 2-1, A2O | -49.88% | -29.48% | -28.03% | -28.94% | -24.86% | -24.54% | -12.55% | -28.08% | -1.183% | #REF! | #REF! | #REF!
| Level 2-2: Activated Sludge, 3-Sludge System Wastewater Treatment Configuration | Level 2-2, AS3 | -47.97% | -27.8% | -19.61% | -27.85% | -21.72% | -17.03% | -8.052% | -10.57% | -2.383% | #REF! | #REF! | #REF!
| Level 3-1: 5-Stage Bardenpho System Wastewater Treatment Configuration | Level 3-1, B5 | -50.01% | -29.87% | -28.25% | -28.67% | -20.09% | -24.77% | -19.72% | -26.94% | -0.6418% | #REF! | #REF! | #REF!
| Level 3-2: Modified University of Cape Town Process Wastewater Treatment Configuration | Level 3-2, MUCT | -50.15% | -30.18% | -29.24% | -28.98% | -23.69% | -25.62% | -20.96% | -27.18% | -1.446% | #REF! | #REF! | #REF!
| Level 4-1: 5-Stage Bardenpho System with Denitrification Filter Wastewater Treatment Configuration | Level 4-1, B5/Denit | -50.29% | -30.54% | -27.78% | -29.06% | -22.75% | -24.43% | -27.2% | -27.55% | -0.8195% | #REF! | #REF! | #REF!
| Level 4-2: 4-Stage Bardenpho Membrane Bioreactor System Wastewater Treatment Configuration | Level 4-2, MBR | -50.28% | -30.51% | -29.93% | -28.97% | -22.82% | -26.18% | -24.29% | -27.64% | -0.8159% | #REF! | #REF! | #REF!
| Level 5-1: 5-Stage Bardenpho with Sidestream Reverse Osmosis Wastewater Treatment Configuration | Level 5-1, B5/RO | -51.07% | -32.35% | -33.41% | -28.98% | -33.2% | -29.16% | -51.63% | -0.7074% | -1.845% | #REF! | #REF! | #REF!
| Level 5-2: 5-Stage Bardenpho Membrane Bioreactor with Sidestream Reverse Osmosis Wastewater Treatment Configuration | Level 5-2, MBR/RO | -51.13% | -32.39% | -33.9% | -28.91% | -33.29% | -29.67% | -50.31% | -0.7199% | -1.793% | #REF! | #REF! | #REF!
Summary Table for Task 3C Memorandum, with Color Coding
Per m3 wastewater treated
|  |  | kg CO2 eq | kg N eq | kg SO2 eq | kg oil eq | kg O3 eq | PM2.5 eq | kg CFC-11 eq | MJ | m3 H2O | CTUh | CTUh | CTUe
|  | Name | Global Warming Potential | Eutrophication Potential | Acidification Potential | Fossil Depletion | Smog Formation Potential | Human Health Criteria | Ozone Depletion Potential | Cumulative Energy Demand | Water Use | Human Health Cancer | Human Health Non-Cancer | Ecotoxicity
|  | Level 1 (conventional) | 0.41812 | 0.030471 | 0.0135 | 0.1024 | 0.13213 | 0.0014302 | 9.4874e-08 | 4.5632 | 0.00077825 | 1.6244e-08 | 4.204e-07 | 11.8603
|  | Level 2-1 (A2O) | 0.69797 | 0.0079403 | 0.030639 | 0.18865 | 0.25959 | 0.0033579 | 2.0318e-07 | 8.3655 | 0.0014438 | 2.7526e-08 | 4.4325e-07 | 10.8484
|  | Level 2-2 (3-Sludge) | 0.77537 | 0.007379 | 0.032611 | 0.26582 | 0.27363 | 0.0033995 | 2.1706e-07 | 11.9121 | 0.00402 | 5.6524e-08 | 6.9725e-07 | 18.5133
|  | Level 3-1 (5-Stage Bardenpho) | 1.04 | 0.0057173 | 0.035784 | 0.23431 | 0.30083 | 0.0039343 | 2.3337e-07 | 10.3501 | 0.0018303 | 3.4378e-08 | 5.3878e-07 | 13.17
|  | Level 3-2 (Modified UCT) | 0.93268 | 0.0058484 | 0.038093 | 0.23531 | 0.31814 | 0.0041864 | 2.4813e-07 | 10.4123 | 0.0019198 | 3.5964e-08 | 5.4914e-07 | 13.261
|  | Level 4-1 (5-Stage with Denit) | 1.1347 | 0.0058428 | 0.043698 | 0.28592 | 0.36162 | 0.004811 | 2.8733e-07 | 12.639 | 0.0024095 | 4.2671e-08 | 5.7857e-07 | 13.6154
|  | Level 4-2 (4-Stage Bardenpho) | 1.0042 | 0.0057647 | 0.036434 | 0.2274 | 0.30609 | 0.0039904 | 2.3765e-07 | 10.0586 | 0.0017365 | 3.4035e-08 | 5.4334e-07 | 13.2774
|  | Level 5-1 (5-Stage with RO) | 1.8376 | 0.0078577 | 0.10075 | 0.566 | 0.80228 | 0.01118 | 6.3788e-07 | 25.0537 | 0.18504 | 8.1316e-08 | 8.3311e-07 | 15.9274
|  | Level 5-2 (5-Stage Membrane with RO) | 1.6539 | 0.0073661 | 0.087814 | 0.49229 | 0.70138 | 0.0097489 | 5.5519e-07 | 21.7161 | 0.17271 | 6.9921e-08 | 7.6045e-07 | 14.9544
| Table 3. Cumulative Impact Scores for nine wastewater treatment configurations (US Average GRID) |  | kg CO2 eq | kg N eq | kg SO2 eq | kg oil eq | kg O3 eq | kg PM2.5 eq | kg CFC11 eq | MJ | m3 H2O
| Description | Name | Global Warming Potential | Eutrophication Potential | Acidification Potential | Fossil Depletion | Smog Formation Potential | Human Health Criteria | Ozone Depletion Potential | Cumulative Energy Demand | Water Use
| Level 1: Conventional Plug Flow Activated Sludge Wastewater Treatment Configuration | Level 1, AS | 0.51606 | 0.066822 | 0.012941 | 0.11972 | 0.13053 | 0.0013573 | 3.8685e-06 | 5.3694 | 0.00080265
| Level 2-1: Anaerobic/Anoxic/Oxic Wastewater Treatment Configuration | Level 2-1, A2O | 0.77243 | 0.0097883 | 0.03037 | 0.20226 | 0.25978 | 0.003335 | 3.7978e-06 | 9.0509 | 0.0014739
| Level 2-2: Activated Sludge, 3-Sludge System Wastewater Treatment Configuration | Level 2-2, AS3 | 0.92027 | 0.015944 | 0.032846 | 0.30107 | 0.28682 | 0.003548 | 1.9626e-06 | 13.5837 | 0.0041149
| Level 3-1: 5-Stage Bardenpho System Wastewater Treatment Configuration | Level 3-1, B5 | 1.0374 | 0.0067765 | 0.032866 | 0.21779 | 0.27837 | 0.0036027 | 7.5974e-06 | 9.735 | 0.00167 |  |  |  |  | Impact Name | Unit | Level 1, AS |  | Level 2-1, A2O |  | Level 2-2, AS3 |  | Level 3-1, B5 |  | Level 3-2, MUCT |  | Level 4-1, B5/Denit |  | Level 4-2, MBR |  | Level 5-1, B5/RO |  | Level 5-2, MBR/RO
| Level 3-2: Modified University of Cape Town Process Wastewater Treatment Configuration | Level 3-2, MUCT | 0.96216 | 0.0069461 | 0.035846 | 0.23027 | 0.30132 | 0.0039428 | 3.6878e-06 | 10.2972 | 0.0017852 | [6 empty] | U.S. Avg. | NPCC | U.S. Avg. | NPCC | U.S. Avg. | NPCC | U.S. Avg. | NPCC | U.S. Avg. | NPCC | U.S. Avg. | NPCC | U.S. Avg. | NPCC | U.S. Avg. | NPCC | U.S. Avg. | NPCC
| Level 4-1: 5-Stage Bardenpho System with Denitrification Filter Wastewater Treatment Configuration | Level 4-1, B5/Denit | 1.1401 | 0.0061261 | 0.040656 | 0.27569 | 0.33885 | 0.0044828 | 7.4066e-06 | 12.2845 | 0.0020151 |  |  |  |  | Global Warming Potential | kg CO2 eq | 0.51606 | 0.43994 | 0.77243 | 0.58044 | 0.92027 | 0.72038 | 1.0374 | 0.82902 | 0.96216 | 0.7342 | 1.1401 | 0.8807 | 1.1169 | 0.862 | 1.8271 | 1.2205 | 1.7617 | 1.1751
| Level 4-2: 4-Stage Bardenpho Membrane Bioreactor System Wastewater Treatment Configuration | Level 4-2, MBR | 1.1169 | 0.0067891 | 0.03998 | 0.25148 | 0.33331 | 0.0044068 | 7.3095e-06 | 11.2659 | 0.0019625 |  |  |  |  | Eutrophication Potential | kg N eq | 0.066822 | 0.06633 | 0.0097883 | 0.00856 | 0.015944 | 0.01466 | 0.0067765 | 0.00544 | 0.0069461 | 0.00549 | 0.0061261 | 0.00446 | 0.0067891 | 0.00514 | 0.0075249 | 0.00364 | 0.0074864 | 0.00372
| Level 5-1: 5-Stage Bardenpho with Sidestream Reverse Osmosis Wastewater Treatment Configuration | Level 5-1, B5/RO | 1.8271 | 0.0075249 | 0.093653 | 0.53626 | 0.74817 | 0.010405 | 7.6927e-06 | 24.0724 | 0.18554 |  |  |  |  | Acidification Potential | kg SO2 eq | 0.012941 | 0.00694 | 0.03037 | 0.01522 | 0.032846 | 0.01709 | 0.032866 | 0.01643 | 0.035846 | 0.01787 | 0.040656 | 0.02021 | 0.03998 | 0.01988 | 0.093653 | 0.04582 | 0.090485 | 0.04422
| Level 5-2: 5-Stage Bardenpho Membrane Bioreactor with Sidestream Reverse Osmosis Wastewater Treatment Configuration | Level 5-2, MBR/RO | 1.7617 | 0.0074864 | 0.090485 | 0.51108 | 0.72244 | 0.01003 | 7.6536e-06 | 22.8764 | 0.17424 |  |  |  |  | Fossil Depletion | kg oil eq | 0.11972 | 0.09722 | 0.20226 | 0.14556 | 0.30107 | 0.24203 | 0.21779 | 0.15626 | 0.23027 | 0.16295 | 0.27569 | 0.19909 | 0.25148 | 0.1762 | 0.53626 | 0.35709 | 0.51108 | 0.33784
|  | Max | 1.8271 | 0.066822 | 0.093653 | 0.53626 | 0.74817 | 0.010405 | 7.6927e-06 | 24.0724 | 0.18554 |  |  |  |  | Smog Formation Potential | kg O3 eq | 0.13053 | 0.10016 | 0.25978 | 0.18319 | 0.28682 | 0.20708 | 0.27837 | 0.19523 | 0.30132 | 0.21037 | 0.33885 | 0.23537 | 0.33331 | 0.23162 | 0.74817 | 0.50617 | 0.72244 | 0.48841
|  | Min | 0.51606 | 0.0061261 | 0.012941 | 0.11972 | 0.13053 | 0.0013573 | 1.9626e-06 | 5.3694 | 0.00080265 |  |  |  |  | Particulate Matter Formation | PM2.5 eq | 0.0013573 | 0.00098 | 0.003335 | 0.00237 | 0.003548 | 0.00256 | 0.0036027 | 0.00257 | 0.0039428 | 0.0028 | 0.0044828 | 0.00318 | 0.0044068 | 0.00313 | 0.010405 | 0.00739 | 0.01003 | 0.00713
|  | Average | 1.1171 | 0.014911 | 0.045516 | 0.29396 | 0.37773 | 0.0050123 | 5.6641e-06 | 13.1706 | 0.041512 |  |  |  |  | Ozone Depletion Potential | kg CFC-11 eq | 3.8685e-06 | 3.8507e-06 | 3.7978e-06 | 3.7528e-06 | 1.9626e-06 | 1.9158e-06 | 7.5974e-06 | 7.5486e-06 | 3.6878e-06 | 3.6345e-06 | 7.4066e-06 | 7.346e-06 | 7.3095e-06 | 7.2498e-06 | 7.6927e-06 | 7.5508e-06 | 7.6536e-06 | 7.5164e-06
[16 empty] | Cumulative Energy Demand | MJ | 5.3694 | 4.4884 | 9.0509 | 6.8295 | 13.5837 | 11.2707 | 9.735 | 7.3241 | 10.2972 | 7.6594 | 12.2845 | 9.283 | 11.2659 | 8.3166 | 24.0724 | 17.0538 | 22.8764 | 16.0893
[16 empty] | Water Depletion | m3 H2O | 0.00080265 | 0.00064 | 0.0014739 | 0.00106 | 0.0041149 | 0.00368 | 0.00167 | 0.00122 | 0.0017852 | 0.0013 | 0.0020151 | 0.00146 | 0.0019625 | 0.00142 | 0.18554 | 0.18423 | 0.17424 | 0.17299
REPORT TABLE 8-3 AUTOMATICALLY UPDATES

## GWP_2013
Sensitivity Results: Comparison between 2007 and 2013 GWP characterization factors
Table 8‑1. 2007 versus 2013 IPCC GWPs
[6 empty] | GWP |  |  |  | Sheet Description: This sheet contains the GWP LCIA results for all 9 treatment configurations that are generated using both 2013 and 2007 IPCC GWP characterization factors. This sensitivity is carried out to quantify the effect of choosing one or the other set of characterization factors on cumulative LCIA GWP impact scores. Values generated using the 2013 factors are on the left and values from 2007 are on the right-hand side of the worksheet. The two tables in the center of the workbook consolidate this information so that it can be incorporated into report Figure 8-3, which is also included in this worksheet. Report Table 8-1, which shows both sets of characterization factors is included just to the right of this summary box for easy reference.
[5 empty] | GHG | IPCC 2007 | IPCC 2013 | Percent Change
[5 empty] | Carbon dioxide | 1 | 1 | 0%
[5 empty] | Nitrous oxide | 298 | 265 | -12%
[5 empty] | Methane | 25 | 28 | 11%
<export from process contributions> -- 2013 GWP Values | [6 empty] | Extract Data from Flow Contribution Results Export | [18 empty] | <export from flow contributions> -- 2007 GWP Values
[8 empty] | Level 1 | Level 1 | Level 2-1 | Level 2-1 | Level 2-2 | Level 2-2 | Level 3-1 | Level 3-1 | Level 3-2 | Level 3-2 | Level 4-1 | Level 4-1 | Level 4-2 | Level 4-2 | Level 5-1 | Level 5-1 | Level 5-2 | Level 5-2
Flow | Amount | Unit | Emission | Level Number |  |  | Emission | 2007 | 2013 | 2007 | 2013 | 2007 | 2013 | 2007 | 2013 | 2007 | 2013 | 2007 | 2013 | 2007 | 2013 | 2007 | 2013 | 2007 | 2013 | Flow | Amount | Unit | Emission | Level Number
Carbon dioxide | 0.13118 | kg CO2 eq | Carbon dioxide | Level 1 |  |  | Carbon dioxide | 0.26821 | 0.26821 | 0.47279 | 0.47279 | 0.62484 | 0.62484 | 0.50993 | 0.50993 | 0.54032 | 0.54032 | 0.61435 | 0.61435 | 0.59167 | 0.59167 | 1.2796 | 1.2796 | 1.2195 | 1.2195 | Carbon dioxide | 0.13118 | kg CO2 eq | Carbon dioxide | Level 1
Carbon dioxide, fossil | 0.10299 | kg CO2 eq | Carbon dioxide | Level 1 |  |  | Nitrous oxide | 0.10229 | 0.090967 | 0.097401 | 0.086615 | 0.047026 | 0.041818 | 0.2 | 0.17785 | 0.093582 | 0.083219 | 0.19339 | 0.17197 | 0.19098 | 0.16983 | 0.1923 | 0.171 | 0.19182 | 0.17058 | Carbon dioxide, fossil | 0.10299 | kg CO2 eq | Carbon dioxide | Level 1
Dinitrogen monoxide | 0.090476 | kg CO2 eq | Nitrous oxide | Level 1 |  |  | Methane | 0.1493 | 0.17339 | 0.21086 | 0.24223 | 0.25836 | 0.29779 | 0.33677 | 0.38325 | 0.33842 | 0.38523 | 0.34389 | 0.3918 | 0.34221 | 0.38974 | 0.376 | 0.43033 | 0.3692 | 0.4223 | Dinitrogen monoxide | 0.10174 | kg CO2 eq | Nitrous oxide | Level 1
Methane | 0.08348 | kg CO2 eq | Methane | Level 1 |  |  | Total, other | -0.0037289 | -0.0037268 | -0.0086324 | -0.0086301 | -0.0099629 | -0.0099557 | -0.0093294 | -0.0093268 | -0.010164 | -0.010162 | -0.011548 | -0.011546 | -0.0079791 | -0.0079767 | -0.020797 | -0.020791 | -0.018834 | -0.01883 | Methane, biogenic | 0.07217 | kg CO2 eq | Methane | Level 1
Methane, biogenic | 0.08083 | kg CO2 eq | Methane | Level 1 |  |  | Total | 0.51608 | 0.52884 | 0.77242 | 0.793 | 0.92026 | 0.95449 | 1.0374 | 1.0617 | 0.96216 | 0.99861 | 1.1401 | 1.1666 | 1.1169 | 1.1433 | 1.8271 | 1.8601 | 1.7617 | 1.7936 | Methane | 0.069566 | kg CO2 eq | Methane | Level 1
Carbon dioxide, fossil | 0.012006 | kg CO2 eq | Carbon dioxide | Level 1 |  |  | Percent Change | 2.473% |  | 2.665% |  | 3.719% |  | 2.346% |  | 3.789% |  | 2.324% |  | 2.362% |  | 1.808% |  | 1.809% |  | Carbon dioxide, fossil | 0.012006 | kg CO2 eq | Carbon dioxide | Level 1
Carbon dioxide, fossil | 0.01159 | kg CO2 eq | Carbon dioxide | Level 1 | [21 empty] | Carbon dioxide, fossil | 0.01159 | kg CO2 eq | Carbon dioxide | Level 1
Carbon dioxide | 0.0065353 | kg CO2 eq | Carbon dioxide | Level 1 | [21 empty] | Carbon dioxide | 0.0065353 | kg CO2 eq | Carbon dioxide | Level 1
Methane, fossil | 0.0059046 | kg CO2 eq | Methane | Level 1 | [21 empty] | Methane, fossil | 0.0049205 | kg CO2 eq | Methane | Level 1
Carbon dioxide | 0.003906 | kg CO2 eq | Carbon dioxide | Level 1 |  |  | Data for Bar Chart | [18 empty] | Carbon dioxide | 0.003906 | kg CO2 eq | Carbon dioxide | Level 1
Methane, fossil | 0.0025667 | kg CO2 eq | Methane | Level 1 |  |  |  | Level 1, AS |  | Level 2-1, A2O |  | Level 2-2, AS3 |  | Level 3-1, B5 |  | Level 3-2, MUCT |  | Level 4-1, B5/Denit |  | Level 4-2, MBR |  | Level 5-1, B5/RO |  | Level 5-2. MBR/RO |  | Methane, fossil | 0.0021389 | kg CO2 eq | Methane | Level 1
Methane, fossil | 0.00060802 | kg CO2 eq | Methane | Level 1 |  |  | Emission | 2007 | 2013 | 2007 | 2013 | 2007 | 2013 | 2007 | 2013 | 2007 | 2013 | 2007 | 2013 | 2007 | 2013 | 2007 | 2013 | 2007 | 2013 | Methane, fossil | 0.00050668 | kg CO2 eq | Methane | Level 1
Dinitrogen monoxide | 0.00040273 | kg CO2 eq | Nitrous oxide | Level 1 |  |  | Carbon dioxide | 0.26821 | 0.26821 | 0.47279 | 0.47279 | 0.62484 | 0.62484 | 0.50993 | 0.50993 | 0.54032 | 0.54032 | 0.61435 | 0.61435 | 0.59167 | 0.59167 | 1.2796 | 1.2796 | 1.2195 | 1.2195 | Dinitrogen monoxide | 0.00045289 | kg CO2 eq | Nitrous oxide | Level 1
Dinitrogen monoxide | 8.7914e-05 | kg CO2 eq | Nitrous oxide | Level 1 |  |  | Nitrous oxide | 0.10229 | 0.090967 | 0.097401 | 0.086615 | 0.047026 | 0.041818 | 0.2 | 0.17785 | 0.093582 | 0.083219 | 0.19339 | 0.17197 | 0.19098 | 0.16983 | 0.1923 | 0.171 | 0.19182 | 0.17058 | Dinitrogen monoxide | 9.8862e-05 | kg CO2 eq | Nitrous oxide | Level 1
Total, other | -0.0037268 | kg CO2 eq | Total, other | Level 1 |  |  | Methane | 0.1493 | 0.17339 | 0.21086 | 0.24223 | 0.25836 | 0.29779 | 0.33677 | 0.38325 | 0.33842 | 0.38523 | 0.34389 | 0.3918 | 0.34221 | 0.38974 | 0.376 | 0.43033 | 0.3692 | 0.4223 | Total, other | -0.0037289 | kg CO2 eq | Total, other | Level 1
Total | 0.52884 | kg CO2 eq | Total | Level 1 |  |  | Total, other | -0.0037289 | -0.0037268 | -0.0086324 | -0.0086301 | -0.0099629 | -0.0099557 | -0.0093294 | -0.0093268 | -0.010164 | -0.010162 | -0.011548 | -0.011546 | -0.0079791 | -0.0079767 | -0.020797 | -0.020791 | -0.018834 | -0.01883 | Total | 0.51608 | kg CO2 eq | Total | Level 1
Carbon dioxide | 0.33076 | kg CO2 eq | Carbon dioxide | Level 2-1 |  |  | Total | 0.51608 | 0.52884 | 0.77242 | 0.793 | 0.92026 | 0.95449 | 1.0374 | 1.0617 | 0.96216 | 0.99861 | 1.1401 | 1.1666 | 1.1169 | 1.1433 | 1.8271 | 1.8601 | 1.7617 | 1.7936 | Carbon dioxide | 0.33076 | kg CO2 eq | Carbon dioxide | Level 2-1
Methane, biogenic | 0.15125 | kg CO2 eq | Methane | Level 2-1 |  |  |  | Level 1, AS |  | Level 2-1, A2O |  | Level 2-2, AS3 |  | Level 3-1, B5 |  | Level 3-2, MUCT |  | Level 4-1, B5/Denit |  | Level 4-2, MBR |  | Level 5-1, B5/RO |  | Level 5-2. MBR/RO |  | Methane, biogenic | 0.13504 | kg CO2 eq | Methane | Level 2-1
Carbon dioxide, fossil | 0.10573 | kg CO2 eq | Carbon dioxide | Level 2-1 |  |  | Percent Change | 2.473% |  | 2.665% |  | 3.719% |  | 2.346% |  | 3.789% |  | 2.324% |  | 2.362% |  | 1.808% |  | 1.809% |  | Carbon dioxide, fossil | 0.10573 | kg CO2 eq | Carbon dioxide | Level 2-1
Dinitrogen monoxide | 0.086005 | kg CO2 eq | Nitrous oxide | Level 2-1 | [21 empty] | Dinitrogen monoxide | 0.096715 | kg CO2 eq | Nitrous oxide | Level 2-1
Methane | 0.074303 | kg CO2 eq | Methane | Level 2-1 | [21 empty] | Methane | 0.061919 | kg CO2 eq | Methane | Level 2-1
Carbon dioxide, fossil | 0.014132 | kg CO2 eq | Carbon dioxide | Level 2-1 | [21 empty] | Carbon dioxide, fossil | 0.014132 | kg CO2 eq | Carbon dioxide | Level 2-1
Methane, fossil | 0.012779 | kg CO2 eq | Methane | Level 2-1 |  |  | Report Figure 8‑3. 2007 versus 2013 IPCC GWP Sensitivity Analysis Results | [18 empty] | Carbon dioxide, fossil | 0.012738 | kg CO2 eq | Carbon dioxide | Level 2-1
Carbon dioxide, fossil | 0.012738 | kg CO2 eq | Carbon dioxide | Level 2-1 | [21 empty] | Methane, fossil | 0.010649 | kg CO2 eq | Methane | Level 2-1
Carbon dioxide | 0.0061235 | kg CO2 eq | Carbon dioxide | Level 2-1 | [21 empty] | Carbon dioxide | 0.0061235 | kg CO2 eq | Carbon dioxide | Level 2-1
Methane, fossil | 0.003386 | kg CO2 eq | Methane | Level 2-1 | [21 empty] | Carbon dioxide | 0.0033045 | kg CO2 eq | Carbon dioxide | Level 2-1
Carbon dioxide | 0.0033045 | kg CO2 eq | Carbon dioxide | Level 2-1 | [21 empty] | Methane, fossil | 0.0028216 | kg CO2 eq | Methane | Level 2-1
Methane, fossil | 0.00051641 | kg CO2 eq | Methane | Level 2-1 | [21 empty] | Dinitrogen monoxide | 0.00054532 | kg CO2 eq | Nitrous oxide | Level 2-1
Dinitrogen monoxide | 0.00048493 | kg CO2 eq | Nitrous oxide | Level 2-1 | [21 empty] | Methane, fossil | 0.00043034 | kg CO2 eq | Methane | Level 2-1
Dinitrogen monoxide | 0.00012525 | kg CO2 eq | Nitrous oxide | Level 2-1 | [21 empty] | Dinitrogen monoxide | 0.00014085 | kg CO2 eq | Nitrous oxide | Level 2-1
Total, other | -0.0086301 | kg CO2 eq | Total, other | Level 2-1 | [21 empty] | Total, other | -0.0086324 | kg CO2 eq | Total, other | Level 2-1
Total | 0.793 | kg CO2 eq | Total | Level 2-1 | [21 empty] | Total | 0.77242 | kg CO2 eq | Total | Level 2-1
Carbon dioxide | 0.34439 | kg CO2 eq | Carbon dioxide | Level 2-2 | [21 empty] | Carbon dioxide | 0.34439 | kg CO2 eq | Carbon dioxide | Level 2-2
Methane, biogenic | 0.1714 | kg CO2 eq | Methane | Level 2-2 | [21 empty] | Carbon dioxide, fossil | 0.15892 | kg CO2 eq | Carbon dioxide | Level 2-2
Carbon dioxide, fossil | 0.15892 | kg CO2 eq | Carbon dioxide | Level 2-2 | [21 empty] | Methane, biogenic | 0.15303 | kg CO2 eq | Methane | Level 2-2
Methane | 0.09868 | kg CO2 eq | Methane | Level 2-2 | [21 empty] | Methane | 0.082233 | kg CO2 eq | Methane | Level 2-2
Carbon dioxide, fossil | 0.06352 | kg CO2 eq | Carbon dioxide | Level 2-2 | [21 empty] | Carbon dioxide, fossil | 0.06352 | kg CO2 eq | Carbon dioxide | Level 2-2
Carbon dioxide, fossil | 0.042146 | kg CO2 eq | Carbon dioxide | Level 2-2 | [21 empty] | Dinitrogen monoxide | 0.045829 | kg CO2 eq | Nitrous oxide | Level 2-2
Dinitrogen monoxide | 0.040754 | kg CO2 eq | Nitrous oxide | Level 2-2 | [21 empty] | Carbon dioxide, fossil | 0.042146 | kg CO2 eq | Carbon dioxide | Level 2-2
Methane, fossil | 0.022321 | kg CO2 eq | Methane | Level 2-2 | [21 empty] | Methane, fossil | 0.018601 | kg CO2 eq | Methane | Level 2-2
Carbon dioxide | 0.010069 | kg CO2 eq | Carbon dioxide | Level 2-2 | [21 empty] | Carbon dioxide | 0.010069 | kg CO2 eq | Carbon dioxide | Level 2-2
Carbon dioxide | 0.0057997 | kg CO2 eq | Carbon dioxide | Level 2-2 | [21 empty] | Carbon dioxide | 0.0057997 | kg CO2 eq | Carbon dioxide | Level 2-2
Methane, fossil | 0.0044309 | kg CO2 eq | Methane | Level 2-2 | [21 empty] | Methane, fossil | 0.0036925 | kg CO2 eq | Methane | Level 2-2
Methane, fossil | 0.00096045 | kg CO2 eq | Methane | Level 2-2 | [21 empty] | Dinitrogen monoxide | 0.00090596 | kg CO2 eq | Nitrous oxide | Level 2-2
Dinitrogen monoxide | 0.00080563 | kg CO2 eq | Nitrous oxide | Level 2-2 | [21 empty] | Methane, fossil | 0.00080038 | kg CO2 eq | Methane | Level 2-2
Dinitrogen monoxide | 0.00025902 | kg CO2 eq | Nitrous oxide | Level 2-2 | [21 empty] | Dinitrogen monoxide | 0.00029127 | kg CO2 eq | Nitrous oxide | Level 2-2
Total, other | -0.0099557 | kg CO2 eq | Total, other | Level 2-2 | [21 empty] | Total, other | -0.0099629 | kg CO2 eq | Total, other | Level 2-2
Total | 0.95449 | kg CO2 eq | Total | Level 2-2 | [21 empty] | Total | 0.92026 | kg CO2 eq | Total | Level 2-2
Carbon dioxide | 0.35898 | kg CO2 eq | Carbon dioxide | Level 3-1 | [21 empty] | Carbon dioxide | 0.35898 | kg CO2 eq | Carbon dioxide | Level 3-1
Methane, biogenic | 0.29217 | kg CO2 eq | Methane | Level 3-1 | [21 empty] | Methane, biogenic | 0.26086 | kg CO2 eq | Methane | Level 3-1
Dinitrogen monoxide | 0.17722 | kg CO2 eq | Nitrous oxide | Level 3-1 | [21 empty] | Dinitrogen monoxide | 0.19928 | kg CO2 eq | Nitrous oxide | Level 3-1
Carbon dioxide, fossil | 0.11332 | kg CO2 eq | Carbon dioxide | Level 3-1 | [21 empty] | Carbon dioxide, fossil | 0.11332 | kg CO2 eq | Carbon dioxide | Level 3-1
Methane | 0.073077 | kg CO2 eq | Methane | Level 3-1 | [21 empty] | Methane | 0.060897 | kg CO2 eq | Methane | Level 3-1
Carbon dioxide, fossil | 0.014504 | kg CO2 eq | Carbon dioxide | Level 3-1 | [21 empty] | Carbon dioxide, fossil | 0.014504 | kg CO2 eq | Carbon dioxide | Level 3-1
Methane, fossil | 0.013837 | kg CO2 eq | Methane | Level 3-1 | [21 empty] | Carbon dioxide, fossil | 0.013485 | kg CO2 eq | Carbon dioxide | Level 3-1
Carbon dioxide, fossil | 0.013485 | kg CO2 eq | Carbon dioxide | Level 3-1 | [21 empty] | Methane, fossil | 0.011531 | kg CO2 eq | Methane | Level 3-1
Carbon dioxide | 0.0063036 | kg CO2 eq | Carbon dioxide | Level 3-1 | [21 empty] | Carbon dioxide | 0.0063036 | kg CO2 eq | Carbon dioxide | Level 3-1
Methane, fossil | 0.0036491 | kg CO2 eq | Methane | Level 3-1 | [21 empty] | Carbon dioxide | 0.0033458 | kg CO2 eq | Carbon dioxide | Level 3-1
Carbon dioxide | 0.0033458 | kg CO2 eq | Carbon dioxide | Level 3-1 | [21 empty] | Methane, fossil | 0.0030409 | kg CO2 eq | Methane | Level 3-1
Methane, fossil | 0.00052154 | kg CO2 eq | Methane | Level 3-1 | [21 empty] | Dinitrogen monoxide | 0.00056764 | kg CO2 eq | Nitrous oxide | Level 3-1
Dinitrogen monoxide | 0.00050478 | kg CO2 eq | Nitrous oxide | Level 3-1 | [21 empty] | Methane, fossil | 0.00043462 | kg CO2 eq | Methane | Level 3-1
Dinitrogen monoxide | 0.00013123 | kg CO2 eq | Nitrous oxide | Level 3-1 | [21 empty] | Dinitrogen monoxide | 0.00014757 | kg CO2 eq | Nitrous oxide | Level 3-1
Total, other | -0.0093268 | kg CO2 eq | Total, other | Level 3-1 | [21 empty] | Total, other | -0.0093294 | kg CO2 eq | Total, other | Level 3-1
Total | 1.0617 | kg CO2 eq | Total | Level 3-1 | [21 empty] | Total | 1.0374 | kg CO2 eq | Total | Level 3-1
Carbon dioxide | 0.39275 | kg CO2 eq | Carbon dioxide | Level 3-2 | [21 empty] | Carbon dioxide | 0.39275 | kg CO2 eq | Carbon dioxide | Level 3-2
Methane, biogenic | 0.29217 | kg CO2 eq | Methane | Level 3-2 | [21 empty] | Methane, biogenic | 0.26086 | kg CO2 eq | Methane | Level 3-2
Carbon dioxide, fossil | 0.10932 | kg CO2 eq | Carbon dioxide | Level 3-2 | [21 empty] | Carbon dioxide, fossil | 0.10932 | kg CO2 eq | Carbon dioxide | Level 3-2
Dinitrogen monoxide | 0.082554 | kg CO2 eq | Nitrous oxide | Level 3-2 | [21 empty] | Dinitrogen monoxide | 0.092835 | kg CO2 eq | Nitrous oxide | Level 3-2
Methane | 0.073832 | kg CO2 eq | Methane | Level 3-2 | [21 empty] | Methane | 0.061527 | kg CO2 eq | Methane | Level 3-2
Methane, fossil | 0.015018 | kg CO2 eq | Methane | Level 3-2 | [21 empty] | Carbon dioxide, fossil | 0.014845 | kg CO2 eq | Carbon dioxide | Level 3-2
Carbon dioxide, fossil | 0.014845 | kg CO2 eq | Carbon dioxide | Level 3-2 | [21 empty] | Carbon dioxide, fossil | 0.013805 | kg CO2 eq | Carbon dioxide | Level 3-2
Carbon dioxide, fossil | 0.013805 | kg CO2 eq | Carbon dioxide | Level 3-2 | [21 empty] | Methane, fossil | 0.012515 | kg CO2 eq | Methane | Level 3-2
Carbon dioxide | 0.0062779 | kg CO2 eq | Carbon dioxide | Level 3-2 | [21 empty] | Carbon dioxide | 0.0062779 | kg CO2 eq | Carbon dioxide | Level 3-2
Methane, fossil | 0.0036914 | kg CO2 eq | Methane | Level 3-2 | [21 empty] | Carbon dioxide | 0.0033263 | kg CO2 eq | Carbon dioxide | Level 3-2
Carbon dioxide | 0.0033263 | kg CO2 eq | Carbon dioxide | Level 3-2 | [21 empty] | Methane, fossil | 0.0030762 | kg CO2 eq | Methane | Level 3-2
Dinitrogen monoxide | 0.00052607 | kg CO2 eq | Nitrous oxide | Level 3-2 | [21 empty] | Dinitrogen monoxide | 0.00059158 | kg CO2 eq | Nitrous oxide | Level 3-2
Methane, fossil | 0.0005232 | kg CO2 eq | Methane | Level 3-2 | [21 empty] | Methane, fossil | 0.000436 | kg CO2 eq | Methane | Level 3-2
Dinitrogen monoxide | 0.00013823 | kg CO2 eq | Nitrous oxide | Level 3-2 | [21 empty] | Dinitrogen monoxide | 0.00015545 | kg CO2 eq | Nitrous oxide | Level 3-2
Total, other | -0.010162 | kg CO2 eq | Total, other | Level 3-2 | [21 empty] | Total, other | -0.010164 | kg CO2 eq | Total, other | Level 3-2
Total | 0.99861 | kg CO2 eq | Total | Level 3-2 | [21 empty] | Total | 0.96216 | kg CO2 eq | Total | Level 3-2
Carbon dioxide | 0.44691 | kg CO2 eq | Carbon dioxide | Level 4-1 | [21 empty] | Carbon dioxide | 0.44691 | kg CO2 eq | Carbon dioxide | Level 4-1
Methane, biogenic | 0.29217 | kg CO2 eq | Methane | Level 4-1 | [21 empty] | Methane, biogenic | 0.26087 | kg CO2 eq | Methane | Level 4-1
Dinitrogen monoxide | 0.17124 | kg CO2 eq | Nitrous oxide | Level 4-1 | [21 empty] | Dinitrogen monoxide | 0.19256 | kg CO2 eq | Nitrous oxide | Level 4-1
Carbon dioxide, fossil | 0.113 | kg CO2 eq | Carbon dioxide | Level 4-1 | [21 empty] | Carbon dioxide, fossil | 0.113 | kg CO2 eq | Carbon dioxide | Level 4-1
Methane | 0.075188 | kg CO2 eq | Methane | Level 4-1 | [21 empty] | Methane | 0.062657 | kg CO2 eq | Methane | Level 4-1
Carbon dioxide, fossil | 0.027106 | kg CO2 eq | Carbon dioxide | Level 4-1 | [21 empty] | Carbon dioxide, fossil | 0.027106 | kg CO2 eq | Carbon dioxide | Level 4-1
Methane, fossil | 0.019933 | kg CO2 eq | Methane | Level 4-1 | [21 empty] | Carbon dioxide, fossil | 0.017745 | kg CO2 eq | Carbon dioxide | Level 4-1
Carbon dioxide, fossil | 0.017745 | kg CO2 eq | Carbon dioxide | Level 4-1 | [21 empty] | Methane, fossil | 0.016611 | kg CO2 eq | Methane | Level 4-1
Carbon dioxide | 0.0062717 | kg CO2 eq | Carbon dioxide | Level 4-1 | [21 empty] | Carbon dioxide | 0.0062717 | kg CO2 eq | Carbon dioxide | Level 4-1
Methane, fossil | 0.0039672 | kg CO2 eq | Methane | Level 4-1 | [21 empty] | Carbon dioxide | 0.003322 | kg CO2 eq | Carbon dioxide | Level 4-1
Carbon dioxide | 0.003322 | kg CO2 eq | Carbon dioxide | Level 4-1 | [21 empty] | Methane, fossil | 0.003306 | kg CO2 eq | Methane | Level 4-1
Dinitrogen monoxide | 0.00057806 | kg CO2 eq | Nitrous oxide | Level 4-1 | [21 empty] | Dinitrogen monoxide | 0.00065004 | kg CO2 eq | Nitrous oxide | Level 4-1
Methane, fossil | 0.00054739 | kg CO2 eq | Methane | Level 4-1 | [21 empty] | Methane, fossil | 0.00045616 | kg CO2 eq | Methane | Level 4-1
Dinitrogen monoxide | 0.00015763 | kg CO2 eq | Nitrous oxide | Level 4-1 | [21 empty] | Dinitrogen monoxide | 0.00017726 | kg CO2 eq | Nitrous oxide | Level 4-1
Total, other | -0.011546 | kg CO2 eq | Total, other | Level 4-1 | [21 empty] | Total, other | -0.011548 | kg CO2 eq | Total, other | Level 4-1
Total | 1.1666 | kg CO2 eq | Total | Level 4-1 | [21 empty] | Total | 1.1401 | kg CO2 eq | Total | Level 4-1
Carbon dioxide | 0.43914 | kg CO2 eq | Carbon dioxide | Level 4-2 | [21 empty] | Carbon dioxide | 1.0451 | kg CO2 eq | Carbon dioxide | Level 5-1
Methane, biogenic | 0.29286 | kg CO2 eq | Methane | Level 4-2 | [21 empty] | Methane, biogenic | 0.26088 | kg CO2 eq | Methane | Level 5-1
Dinitrogen monoxide | 0.1691 | kg CO2 eq | Nitrous oxide | Level 4-2 | [21 empty] | Dinitrogen monoxide | 0.19015 | kg CO2 eq | Nitrous oxide | Level 5-1
Carbon dioxide, fossil | 0.10955 | kg CO2 eq | Carbon dioxide | Level 4-2 | [21 empty] | Carbon dioxide, fossil | 0.1558 | kg CO2 eq | Carbon dioxide | Level 5-1
Methane | 0.075545 | kg CO2 eq | Methane | Level 4-2 | [21 empty] | Methane | 0.075157 | kg CO2 eq | Methane | Level 5-1
Carbon dioxide, fossil | 0.017706 | kg CO2 eq | Carbon dioxide | Level 4-2 | [21 empty] | Carbon dioxide, fossil | 0.035405 | kg CO2 eq | Carbon dioxide | Level 5-1
Methane, fossil | 0.016865 | kg CO2 eq | Methane | Level 4-2 | [21 empty] | Carbon dioxide, fossil | 0.033716 | kg CO2 eq | Carbon dioxide | Level 5-1
Carbon dioxide, fossil | 0.016429 | kg CO2 eq | Carbon dioxide | Level 4-2 | [21 empty] | Methane, fossil | 0.033176 | kg CO2 eq | Methane | Level 5-1
Carbon dioxide | 0.0055848 | kg CO2 eq | Carbon dioxide | Level 4-2 | [21 empty] | Carbon dioxide | 0.0062706 | kg CO2 eq | Carbon dioxide | Level 5-1
Methane, fossil | 0.0039433 | kg CO2 eq | Methane | Level 4-2 | [21 empty] | Methane, fossil | 0.0060494 | kg CO2 eq | Methane | Level 5-1
Carbon dioxide | 0.0032566 | kg CO2 eq | Carbon dioxide | Level 4-2 | [21 empty] | Carbon dioxide | 0.0033278 | kg CO2 eq | Carbon dioxide | Level 5-1
Dinitrogen monoxide | 0.00055673 | kg CO2 eq | Nitrous oxide | Level 4-2 | [21 empty] | Dinitrogen monoxide | 0.0012447 | kg CO2 eq | Nitrous oxide | Level 5-1
Methane, fossil | 0.00052049 | kg CO2 eq | Methane | Level 4-2 | [21 empty] | Dinitrogen monoxide | 0.00090713 | kg CO2 eq | Nitrous oxide | Level 5-1
Dinitrogen monoxide | 0.00017243 | kg CO2 eq | Nitrous oxide | Level 4-2 | [21 empty] | Methane, fossil | 0.00073928 | kg CO2 eq | Methane | Level 5-1
Total, other | -0.0079767 | kg CO2 eq | Total, other | Level 4-2 | [21 empty] | Total, other | -0.020797 | kg CO2 eq | Total, other | Level 5-1
Total | 1.1433 | kg CO2 eq | Total | Level 4-2 | [21 empty] | Total | 1.8271 | kg CO2 eq | Total | Level 5-1
Carbon dioxide | 1.0451 | kg CO2 eq | Carbon dioxide | Level 5-1 | [21 empty] | Carbon dioxide | 0.43914 | kg CO2 eq | Carbon dioxide | Level 4-2
Methane, biogenic | 0.29218 | kg CO2 eq | Methane | Level 5-1 | [21 empty] | Methane, biogenic | 0.26149 | kg CO2 eq | Methane | Level 4-2
Dinitrogen monoxide | 0.16909 | kg CO2 eq | Nitrous oxide | Level 5-1 | [21 empty] | Dinitrogen monoxide | 0.19016 | kg CO2 eq | Nitrous oxide | Level 4-2
Carbon dioxide, fossil | 0.1558 | kg CO2 eq | Carbon dioxide | Level 5-1 | [21 empty] | Carbon dioxide, fossil | 0.10955 | kg CO2 eq | Carbon dioxide | Level 4-2
Methane | 0.090188 | kg CO2 eq | Methane | Level 5-1 | [21 empty] | Methane | 0.062954 | kg CO2 eq | Methane | Level 4-2
Methane, fossil | 0.039811 | kg CO2 eq | Methane | Level 5-1 | [21 empty] | Carbon dioxide, fossil | 0.017706 | kg CO2 eq | Carbon dioxide | Level 4-2
Carbon dioxide, fossil | 0.035405 | kg CO2 eq | Carbon dioxide | Level 5-1 | [21 empty] | Carbon dioxide, fossil | 0.016429 | kg CO2 eq | Carbon dioxide | Level 4-2
Carbon dioxide, fossil | 0.033716 | kg CO2 eq | Carbon dioxide | Level 5-1 | [21 empty] | Methane, fossil | 0.014054 | kg CO2 eq | Methane | Level 4-2
Methane, fossil | 0.0072593 | kg CO2 eq | Methane | Level 5-1 | [21 empty] | Carbon dioxide | 0.0055848 | kg CO2 eq | Carbon dioxide | Level 4-2
Carbon dioxide | 0.0062706 | kg CO2 eq | Carbon dioxide | Level 5-1 | [21 empty] | Methane, fossil | 0.0032861 | kg CO2 eq | Methane | Level 4-2
Carbon dioxide | 0.0033278 | kg CO2 eq | Carbon dioxide | Level 5-1 | [21 empty] | Carbon dioxide | 0.0032566 | kg CO2 eq | Carbon dioxide | Level 4-2
Dinitrogen monoxide | 0.0011069 | kg CO2 eq | Nitrous oxide | Level 5-1 | [21 empty] | Dinitrogen monoxide | 0.00062605 | kg CO2 eq | Nitrous oxide | Level 4-2
Methane, fossil | 0.00088714 | kg CO2 eq | Methane | Level 5-1 | [21 empty] | Methane, fossil | 0.00043374 | kg CO2 eq | Methane | Level 4-2
Dinitrogen monoxide | 0.00080668 | kg CO2 eq | Nitrous oxide | Level 5-1 | [21 empty] | Dinitrogen monoxide | 0.0001939 | kg CO2 eq | Nitrous oxide | Level 4-2
Total, other | -0.020791 | kg CO2 eq | Total, other | Level 5-1 | [21 empty] | Total, other | -0.0079791 | kg CO2 eq | Total, other | Level 4-2
Total | 1.8601 | kg CO2 eq | Total | Level 5-1 | [21 empty] | Total | 1.1169 | kg CO2 eq | Total | Level 4-2
Carbon dioxide | 1.0106 | kg CO2 eq | Carbon dioxide | Level 5-2 | [21 empty] | Carbon dioxide | 1.0106 | kg CO2 eq | Carbon dioxide | Level 5-2
Methane, biogenic | 0.29021 | kg CO2 eq | Methane | Level 5-2 | [21 empty] | Methane, biogenic | 0.25912 | kg CO2 eq | Methane | Level 5-2
Dinitrogen monoxide | 0.16912 | kg CO2 eq | Nitrous oxide | Level 5-2 | [21 empty] | Dinitrogen monoxide | 0.19019 | kg CO2 eq | Nitrous oxide | Level 5-2
Carbon dioxide, fossil | 0.14399 | kg CO2 eq | Carbon dioxide | Level 5-2 | [21 empty] | Carbon dioxide, fossil | 0.14399 | kg CO2 eq | Carbon dioxide | Level 5-2
Methane | 0.086839 | kg CO2 eq | Methane | Level 5-2 | [21 empty] | Methane | 0.072366 | kg CO2 eq | Methane | Level 5-2
Methane, fossil | 0.037557 | kg CO2 eq | Methane | Level 5-2 | [21 empty] | Methane, fossil | 0.031298 | kg CO2 eq | Methane | Level 5-2
Carbon dioxide, fossil | 0.028436 | kg CO2 eq | Carbon dioxide | Level 5-2 | [21 empty] | Carbon dioxide, fossil | 0.028436 | kg CO2 eq | Carbon dioxide | Level 5-2
Carbon dioxide, fossil | 0.027838 | kg CO2 eq | Carbon dioxide | Level 5-2 | [21 empty] | Carbon dioxide, fossil | 0.027838 | kg CO2 eq | Carbon dioxide | Level 5-2
Methane, fossil | 0.0068873 | kg CO2 eq | Methane | Level 5-2 | [21 empty] | Methane, fossil | 0.0057394 | kg CO2 eq | Methane | Level 5-2
Carbon dioxide | 0.0054692 | kg CO2 eq | Carbon dioxide | Level 5-2 | [21 empty] | Carbon dioxide | 0.0054692 | kg CO2 eq | Carbon dioxide | Level 5-2
Carbon dioxide | 0.0031882 | kg CO2 eq | Carbon dioxide | Level 5-2 | [21 empty] | Carbon dioxide | 0.0031882 | kg CO2 eq | Carbon dioxide | Level 5-2
Dinitrogen monoxide | 0.00097127 | kg CO2 eq | Nitrous oxide | Level 5-2 | [21 empty] | Dinitrogen monoxide | 0.0010922 | kg CO2 eq | Nitrous oxide | Level 5-2
Methane, fossil | 0.00080883 | kg CO2 eq | Methane | Level 5-2 | [21 empty] | Methane, fossil | 0.00067402 | kg CO2 eq | Methane | Level 5-2
Dinitrogen monoxide | 0.00048616 | kg CO2 eq | Nitrous oxide | Level 5-2 | [21 empty] | Dinitrogen monoxide | 0.0005467 | kg CO2 eq | Nitrous oxide | Level 5-2
Total, other | -0.01883 | kg CO2 eq | Total, other | Level 5-2 | [21 empty] | Total, other | -0.018834 | kg CO2 eq | Total, other | Level 5-2
Total | 1.7936 | kg CO2 eq | Total | Level 5-2 | [21 empty] | Total | 1.7617 | kg CO2 eq | Total | Level 5-2

## Normalization
Normalized Baseline Impact Scores
Final
Sheet Description: Normalization is a part of the results interpretation phase of an LCA study. The process transforms absolut LCIA impact scores to be relative to estimates of per capita emissions associated with each impact category. In this case these normalization factors were developed for the United States. Report Table 7-2, which lists the normalization factors used in this study is included in this worksheet for easy reference. Estimates of high and low per capita wastewater generation rates are used to calculate the relative contribution of wastewater treatment to annual per capita emissions for each impact category and wastewater treatment configuration by multiplying impacts per cubic meter of treated wastewater b y totat annual cubic meters of per capita wastewater generation. High and low wastewater generation rates are used together to create the range shown in report Table 7-3 at the bottom of this worksheet.
| Table 7‑2. 2008 U.S. Normalization Factors and Per Capita Annual Impacts | [5 empty] | Normalization Assumptions
| Impact Category a | Unit | Normalization Factor (US-2008) | Impact per Person b | Source |  | 2008 U.S. Population | 304100000 | people
| Global Warming | kg CO2 eq | 7400000000000 | 24334.1006 | Ryberg et al., 2014 |  | High Generation | 89 | gal/person/day
| Acidification | kg SO2 eq | 28000000000 | 92.075 | Ryberg et al., 2014 |  | Low Generation | 50 | gal/person/day
| Eutrophication | kg N eq | 6600000000 | 21.7034 | Ryberg et al., 2014 |  | Annual Wastewater generation, high | 122.9691 | m3/person/year
| Smog | kg O3 eq | 420000000000 | 1381.1246 | Ryberg et al., 2014 |  | Annual Wastewater generation, low | 69.0838 | m3/person/year
| Ozone Depletion | kg CFC-11 eq | 49000000 | 0.16113 | Ryberg et al., 2014
| Respiratory Effects | kg PM2.5 eq | 7400000000 | 24.3341 | Ryberg et al., 2014
| Water Consumption | liter H2O eq | 169000000000000 | 555.7382 | Lippiatt et al., 2013
| Fossil Energy Depletion | MJ surplus | 5300000000000 | 17428.4775 | Ryberg et al., 2014
a–Normalization factor not available for cumulative energy demand and fossil depletion, so these categories are excluded from normalization step.
b–Impact per person calculated using 2008 population of 304,100,000.
Total Impact Scores by Treatment Configuration
| Impact Category | Level 1, AS | Level 2-1, A2O | Level 2-2, AS3 | Level 3-1, B5 | Level 3-2, MUCT | Level 4-1, B5/Denit | Level 4-2, MBR | Level 5-1, B5/RO | Level 5-2, MBR/RO
| Eutrophication Potential | 0.066822 | 0.0097883 | 0.015944 | 0.0067765 | 0.0069461 | 0.0061261 | 0.0067891 | 0.0075249 | 0.0074864
| Global Warming Potential | 0.51606 | 0.77243 | 0.92027 | 1.0374 | 0.96216 | 1.1401 | 1.1169 | 1.8271 | 1.7617
| Cumulative Energy Demand | 5.3694 | 9.0509 | 13.5837 | 9.735 | 10.2972 | 12.2845 | 11.2659 | 24.0724 | 22.8764
| Acidification Potential | 0.012941 | 0.03037 | 0.032846 | 0.032866 | 0.035846 | 0.040656 | 0.03998 | 0.093653 | 0.090485
| Fossil Depletion | 0.11972 | 0.20226 | 0.30107 | 0.21779 | 0.23027 | 0.27569 | 0.25148 | 0.53626 | 0.51108
| Smog Formation Potential | 0.13053 | 0.25978 | 0.28682 | 0.27837 | 0.30132 | 0.33885 | 0.33331 | 0.74817 | 0.72244
| Particulate Matter Formation | 0.0013573 | 0.003335 | 0.003548 | 0.0036027 | 0.0039428 | 0.0044828 | 0.0044068 | 0.010405 | 0.01003
| Ozone Depletion Potential | 3.8685e-06 | 3.7978e-06 | 1.9626e-06 | 7.5974e-06 | 3.6878e-06 | 7.4066e-06 | 7.3095e-06 | 7.6927e-06 | 7.6536e-06
| Water Depletion | 0.00080265 | 0.0014739 | 0.0041149 | 0.00167 | 0.0017852 | 0.0020151 | 0.0019625 | 0.18554 | 0.17424
| Normalized Impact Scores - Percent contribution to national per capita emissions, High generation rate | [9 empty] | Normalized Impact Scores - Percent contribution to national per capita emissions, Low generation rate
| Impact Category1 | Level 1, AS | Level 2-1, A2O | Level 2-2, AS3 | Level 3-1, B5 | Level 3-2, MUCT | Level 4-1, B5/Denit | Level 4-2, MBR | Level 5-1, B5/RO | Level 5-2, MBR/RO | Impact Category1 | Level 1, AS | Level 2-1, A2O | Level 2-2, AS3 | Level 3-1, B5 | Level 3-2, MUCT | Level 4-1, B5/Denit | Level 4-2, MBR | Level 5-1, B5/RO | Level 5-2, MBR/RO
| Eutrophication Potential | 37.86% | 5.546% | 9.034% | 3.839% | 3.936% | 3.471% | 3.847% | 4.264% | 4.242% | Eutrophication Potential | 21.27% | 3.116% | 5.075% | 2.157% | 2.211% | 1.95% | 2.161% | 2.395% | 2.383%
| Global Warming Potential | 0.2608% | 0.3903% | 0.465% | 0.5242% | 0.4862% | 0.5761% | 0.5644% | 0.9233% | 0.8902% | Global Warming Potential | 0.1465% | 0.2193% | 0.2613% | 0.2945% | 0.2732% | 0.3237% | 0.3171% | 0.5187% | 0.5001%
| Acidification Potential | 1.728% | 4.056% | 4.387% | 4.389% | 4.787% | 5.43% | 5.34% | 12.51% | 12.08% | Acidification Potential | 0.9709% | 2.279% | 2.464% | 2.466% | 2.69% | 3.05% | 3% | 7.027% | 6.789%
| Smog Formation Potential | 1.162% | 2.313% | 2.554% | 2.478% | 2.683% | 3.017% | 2.968% | 6.661% | 6.432% | Smog Formation Potential | 0.6529% | 1.299% | 1.435% | 1.392% | 1.507% | 1.695% | 1.667% | 3.742% | 3.614%
| Particulate Matter Formation | 0.6859% | 1.685% | 1.793% | 1.821% | 1.992% | 2.265% | 2.227% | 5.258% | 5.069% | Particulate Matter Formation | 0.3853% | 0.9468% | 1.007% | 1.023% | 1.119% | 1.273% | 1.251% | 2.954% | 2.847%
| Ozone Depletion Potential | 0.2952% | 0.2898% | 0.1498% | 0.5798% | 0.2814% | 0.5652% | 0.5578% | 0.5871% | 0.5841% | Ozone Depletion Potential | 0.1659% | 0.1628% | 0.08414% | 0.3257% | 0.1581% | 0.3176% | 0.3134% | 0.3298% | 0.3281%
| Water Depletion | 0.01776% | 0.03261% | 0.09105% | 0.03695% | 0.0395% | 0.04459% | 0.04342% | 4.106% | 3.856% | Water Depletion | 0.009978% | 0.01832% | 0.05115% | 0.02076% | 0.02219% | 0.02505% | 0.0244% | 2.306% | 2.166%
| 1. Normalization factors are not available for Cumulative Energy Demand and Fossil Depletion | [9 empty] | 1. Normalization factors are not available for Cumulative Energy Demand and Fossil Depletion
Table 7 3. Estimated Annual Contribution of Municipal Wastewater Treatment Per Capita Impacts in Ten Impact Categories
| Impact Category1 | Level 1, AS | Level 2-1, A2O | Level 2-2, AS3 | Level 3-1, B5 | Level 3-2, MUCT | Level 4-1, B5/Denit | Level 4-2, MBR | Level 5-1, B5/RO | Level 5-2, MBR/RO
| Eutrophication Potential | 21 - 38% | 3 - 6% | 5 - 9% | 2 - 4% | 2 - 4% | 2 - 3% | 2 - 4% | 2 - 4% | 2 - 4%
| Global Warming Potential | 0.1 - 0.3% | 0.2 - 0.4% | 0.3 - 0.5% | 0.3 - 0.5% | 0.3 - 0.5% | 0.3 - 0.6% | 0.3 - 0.6% | 0.5 - 0.9% | 0.5 - 0.9%
| Acidification Potential | 1 - 2% | 2 - 4% | 2 - 4% | 2 - 4% | 3 - 5% | 3 - 5% | 3 - 5% | 7 - 13% | 7 - 12%
| Smog Formation Potential | 1 - 1% | 1 - 2% | 1 - 3% | 1 - 2% | 2 - 3% | 2 - 3% | 2 - 3% | 4 - 7% | 4 - 6%
| Particulate Matter Formation | 0 - 1% | 1 - 2% | 1 - 2% | 1 - 2% | 1 - 2% | 1 - 2% | 1 - 2% | 3 - 5% | 3 - 5%
| Ozone Depletion Potential | <1% | <1% | <1% | <1% | <1% | <1% | <1% | <1% | <1%
| Water Depletion | <1% | <1% | <1% | <1% | <1% | <1% | <1% | 2 - 4% | 2 - 4%
Hidden Charts below only used to make Table 7-3, above
| Normalized Impact Scores - Percent contribution to national per capita emissions, High generation rate | [9 empty] | Normalized Impact Scores - Percent contribution to national per capita emissions, Low generation rate
| Impact Category1 | Level 1, AS | Level 2-1, A2O | Level 2-2, AS3 | Level 3-1, B5 | Level 3-2, MUCT | Level 4-1, B5/Denit | Level 4-2, MBR | Level 5-1, B5/RO | Level 5-2, MBR/RO | Impact Category1 | Level 1, AS | Level 2-1, A2O | Level 2-2, AS3 | Level 3-1, B5 | Level 3-2, MUCT | Level 4-1, B5/Denit | Level 4-2, MBR | Level 5-1, B5/RO | Level 5-2, MBR/RO
| Eutrophication Potential | 38 | 6 | 9 | 4 | 4 | 3 | 4 | 4 | 4 | Eutrophication Potential | 21 | 3 | 5 | 2 | 2 | 2 | 2 | 2 | 2
| Global Warming Potential | 0.3 | 0.4 | 0.5 | 0.5 | 0.5 | 0.6 | 0.6 | 0.9 | 0.9 | Global Warming Potential | 0.1 | 0.2 | 0.3 | 0.3 | 0.3 | 0.3 | 0.3 | 0.5 | 0.5
| Acidification Potential | 2 | 4 | 4 | 4 | 5 | 5 | 5 | 13 | 12 | Acidification Potential | 1 | 2 | 2 | 2 | 3 | 3 | 3 | 7 | 7
| Smog Formation Potential | 1 | 2 | 3 | 2 | 3 | 3 | 3 | 7 | 6 | Smog Formation Potential | 1 | 1 | 1 | 1 | 2 | 2 | 2 | 4 | 4
| Particulate Matter Formation | 1 | 2 | 2 | 2 | 2 | 2 | 2 | 5 | 5 | Particulate Matter Formation | 0 | 1 | 1 | 1 | 1 | 1 | 1 | 3 | 3
| Ozone Depletion Potential | 0 | 0 | 0 | 1 | 0 | 1 | 1 | 1 | 1 | Ozone Depletion Potential | 0 | 0 | 0 | 0 | 0 | 0 | 0 | 0 | 0
| Water Depletion | 0 | 0 | 0 | 0 | 0 | 0 | 0 | 4 | 4 | Water Depletion | 0 | 0 | 0 | 0 | 0 | 0 | 0 | 2 | 2

## CED_AD
Final | Cumulative Energy Demand (MJ/m3 wastewater treated)
| Process | Level 1 | Level 2-1 | Level 2-2 | Level 3-1 | Level 3-2 | Level 4-1 | Level 4-2 | Level 5-1 | Level 5-2 | Unit
| Activated sludge; wastewater treatment unit, solids reduction; at plant; m3 wastewater - US | 2.0324 |  | 2.095 | [6 empty] | MJ/m3 wastewater treated
| Anaerobic digester; with CHP; wastewater treatment unit, solids reduction; at plant; m3 wastewater - US | -2.788 | -2.4026 | -2.8957 | -2.1355 | -2.28 | -2.28 | -2.0152 | -2.6485 | -2.2762 | MJ/m3 wastewater treated
| Biological nutrient removal-3-stage; wastewater treatment unit, solids reduction; at plant; m3 wastewater - US |  | 6.0538 | [7 empty] | MJ/m3 wastewater treated
| Biological nutrient removal-4-stage; wastewater treatment unit, solids reduction; at plant; m3 wastewater - US |  |  |  |  | 7.1954 |  | 4.9789 |  |  | MJ/m3 wastewater treated
| Biological nutrient removal-5-stage; wastewater treatment unit, solids reduction; at plant; m3 wastewater - US |  |  |  | 6.4931 |  | 6.4993 |  | 6.4993 | 5.5508 | MJ/m3 wastewater treated
| Centrifuge; wastewater treatment unit, solids reduction; at plant; m3 wastewater - US | 0.39008 | 0.33184 | 0.56705 | 0.33485 | 0.33344 | 0.33344 | 0.32756 | 0.33401 | 0.32065 | MJ/m3 wastewater treated
| Chemical phosphorus removal; wastewater treatment unit, solids reduction; at plant; m3 wastewater - US |  |  | 0.78997 | 0.0398 | 0.0398 | 0.0398 | 0.02019 | 0.0398 | 0.01996 | MJ/m3 wastewater treated
| Chlorination; wastewater treatment unit, solids reduction; at plant; m3 wastewater - US | 0.34572 | 0.33043 | 0.32996 | 0.29117 | 0.29117 | 0.29117 | 0.29117 | 0.22568 | 0.2272 | MJ/m3 wastewater treated
| Dechlorination; wastewater treatment unit, solids reduction; at plant; m3 wastewater - US | 0.16789 | 0.16789 | 0.16789 | 0.16789 | 0.16789 | 0.16789 | 0.16789 | 0.19586 | 0.19631 | MJ/m3 wastewater treated
| Denitrification, attached growth; wastewater treatment unit, solids reduction; at plant; m3 wastewater - US | [5 empty] | 2.6842 |  | 0.2967 |  | MJ/m3 wastewater treated
| Denitrification, suspended growth; wastewater treatment unit, solids reduction; at plant; m3 wastewater - US |  |  | 3.8267 | [6 empty] | MJ/m3 wastewater treated
| Effluent release; wastewater treatment unit; at surface water; m3 wastewater - US | 0 | 0 | 0 | 0 | 0 | 0 | 0 | 0 | 0 | MJ/m3 wastewater treated
| Fermentation; wastewater treatment unit, solids reduction; at plant; m3 - US |  |  |  | 0.01266 | 0.01266 | 0.01266 |  | 0.01266 | 0.01263 | MJ/m3 wastewater treated
| Filtration, sand filter; wastewater treatment unit, solids reduction; at plant; m3 wastewater - US |  |  |  | 0.08647 | 0.08647 | 0.08647 |  | 0.00917 |  | MJ/m3 wastewater treated
| Gravity thickener; wastewater treatment unit, solids reduction; at plant; m3 wastewater - US | 0.01077 | 0.01021 | 0.01184 | 0.01019 | 0.01019 | 0.01019 | 0.01016 | 0.01019 | 0.01003 | MJ/m3 wastewater treated
| Membrane filter; wastewater treatment unit, solids reduction; at plant; m3 wastewater - US | [6 empty] | 3.4053 |  | 3.4053 | MJ/m3 wastewater treated
| Ultrafilter; wastewater treatment unit, solids reduction; at plant; m3 wastewater - US | [7 empty] | 2.756 |  | MJ/m3 wastewater treated
| Nitrification, suspended growth; wastewater treatment unit, solids reduction; at plant; m3 wastewater - US |  |  | 2.2666 | [6 empty] | MJ/m3 wastewater treated
| Primary clarifier; wastewater treatment unit, solids reduction; at plant; m3 wastewater - US | 0.01378 | 0.01366 | 0.01407 | 0.01366 | 0.01366 | 0.01365 | 0.01365 | 0.01366 | 0.01364 | MJ/m3 wastewater treated
| Reverse osmosis; wastewater treatment unit, solids reduction; at plant; m3 wastewater - US | [7 empty] | 6.8641 | 6.4835 | MJ/m3 wastewater treated
| Screening and grit removal; wastewater treatment unit, solids reduction; at plant; m3 wastewater - US | 0.04798 | 0.04777 | 0.04818 | 0.04787 | 0.04787 | 0.04787 | 0.04777 | 0.04787 | 0.04777 | MJ/m3 wastewater treated
| Secondary clarifier; wastewater treatment unit, solids reduction; at plant; m3 wastewater - US | 0.0207 | 0.0189 | 0.02122 | 0.01961 | 0.01968 | 0.01968 |  | 0.01968 |  | MJ/m3 wastewater treated
| Sludge hauling and landfill; wastewater treatment unit, solids reduction; at plant; m3 wastewater - US | 0.50856 | 0.43806 | 0.87655 | 0.45452 | 0.45101 | 0.45018 | 0.43318 | 0.45099 | 0.43022 | MJ/m3 wastewater treated
| Tertiary clarification, denitrification; wastewater treatment unit, solids reduction; at plant; m3 wastewater - US |  |  | 0.01692 | [6 empty] | MJ/m3 wastewater treated
| Tertiary clarification, nitrification; wastewater treatment unit, solids reduction; at plant; m3 wastewater - US |  |  | 0.01435 | [6 empty] | MJ/m3 wastewater treated
| Underground injection of brine; wastewater treatment unit, solids reduction; at injection site; m3 wastewater - US | [7 empty] | 4.6688 | 4.6688 | MJ/m3 wastewater treated
| Total | 0.74994 | 5.01 | 8.1506 | 5.8362 | 6.3892 | 8.3765 | 7.6806 | 19.796 | 19.1105
| Max | 19.796 | 19.796 | 19.796 | 19.796 | 19.796 | 19.796 | 19.796 | 19.796 | 19.796
|  | -1.8786 | -1.6225 | -1.4403 | -1.336 | -1.4854 | -1.4862 | -1.2443 | -1.8533 | -1.5153
| Cumulative Energy Demand (% Contribution) | -250.5% | -32.38% | -17.67% | -22.89% | -23.25% | -17.74% | -16.2% | -9.362% | -7.929%
| Process | Level 1 | Level 2-1 | Level 2-2 | Level 3-1 | Level 3-2 | Level 4-1 | Level 4-2 | Level 5-1 | Level 5-2
| Activated sludge; wastewater treatment unit, solids reduction; at plant; m3 wastewater - US | 271% |  | 25.7%
| Anaerobic digester; wastewater treatment unit, solids reduction; at plant; m3 wastewater - US | -371.8% | -47.96% | -35.53% | -36.59% | -35.69% | -27.22% | -26.24% | -13.38% | -11.91%
| Biological nutrient removal-3-stage; wastewater treatment unit, solids reduction; at plant; m3 wastewater - US |  | 120.8%
| Biological nutrient removal-4-stage; wastewater treatment unit, solids reduction; at plant; m3 wastewater - US |  |  |  |  | 112.6% |  | 64.82%
| Biological nutrient removal-5-stage; wastewater treatment unit, solids reduction; at plant; m3 wastewater - US |  |  |  | 111.3% |  | 77.59% |  | 32.83% | 29.05%
| Centrifuge; wastewater treatment unit, solids reduction; at plant; m3 wastewater - US | 52.01% | 6.624% | 6.957% | 5.737% | 5.219% | 3.981% | 4.265% | 1.687% | 1.678%
| Chemical phosphorus removal; wastewater treatment unit, solids reduction; at plant; m3 wastewater - US |  |  | 9.692% | 0.6819% | 0.6229% | 0.4751% | 0.2629% | 0.2011% | 0.1044%
| Chlorination; wastewater treatment unit, solids reduction; at plant; m3 wastewater - US | 46.1% | 6.595% | 4.048% | 4.989% | 4.557% | 3.476% | 3.791% | 1.14% | 1.189%
| Dechlorination; wastewater treatment unit, solids reduction; at plant; m3 wastewater - US | 22.39% | 3.351% | 2.06% | 2.877% | 2.628% | 2.004% | 2.186% | 0.9894% | 1.027%
| Denitrification, attached growth; wastewater treatment unit, solids reduction; at plant; m3 wastewater - US | [5 empty] | 32.04% |  | 1.499%
| Denitrification, suspended growth; wastewater treatment unit, solids reduction; at plant; m3 wastewater - US |  |  | 46.95%
| Effluent release; wastewater treatment unit; at surface water; m3 wastewater - US | 0% | 0% | 0% | 0% | 0% | 0% | 0% | 0% | 0%
| Fermentation; wastewater treatment unit, solids reduction; at plant; m3 - US |  |  |  | 0.2169% | 0.1981% | 0.1511% |  | 0.06395% | 0.06609%
| Filtration, sand filter; wastewater treatment unit, solids reduction; at plant; m3 wastewater - US |  |  |  | 1.482% | 1.353% | 1.032% |  | 0.04632%
| Gravity thickener; wastewater treatment unit, solids reduction; at plant; m3 wastewater - US | 1.436% | 0.2038% | 0.1453% | 0.1746% | 0.1595% | 0.1216% | 0.1323% | 0.05147% | 0.05248%
| Membrane filter; wastewater treatment unit, solids reduction; at plant; m3 wastewater - US | [6 empty] | 44.34% |  | 17.82%
| Ultrafilter; wastewater treatment unit, solids reduction; at plant; m3 wastewater - US | [7 empty] | 13.92%
| Nitrification, suspended growth; wastewater treatment unit, solids reduction; at plant; m3 wastewater - US |  |  | 27.81%
| Primary clarifier; wastewater treatment unit, solids reduction; at plant; m3 wastewater - US | 1.837% | 0.2727% | 0.1726% | 0.2341% | 0.2138% | 0.163% | 0.1777% | 0.069% | 0.07137%
| Reverse osmosis; wastewater treatment unit, solids reduction; at plant; m3 wastewater - US | [7 empty] | 34.67% | 33.93%
| Screening and grit removal; wastewater treatment unit, solids reduction; at plant; m3 wastewater - US | 6.398% | 0.9535% | 0.5911% | 0.8202% | 0.7492% | 0.5715% | 0.622% | 0.2418% | 0.25%
| Secondary clarifier; wastewater treatment unit, solids reduction; at plant; m3 wastewater - US | 2.76% | 0.3772% | 0.2603% | 0.336% | 0.308% | 0.2349% |  | 0.09941%
| Sludge hauling and landfill; wastewater treatment unit, solids reduction; at plant; m3 wastewater - US | 67.81% | 8.744% | 10.75% | 7.788% | 7.059% | 5.374% | 5.64% | 2.278% | 2.251%
| Tertiary clarification, denitrification; wastewater treatment unit, solids reduction; at plant; m3 wastewater - US |  |  | 0.2076%
| Tertiary clarification, nitrification; wastewater treatment unit, solids reduction; at plant; m3 wastewater - US |  |  | 0.1761%
| Underground injection of brine; wastewater treatment unit, solids reduction; at injection site; m3 wastewater - US | [7 empty] | 23.58% | 24.43%
Cumulative Energy Demand (% of Maximum)
| Process | Level 1 | Level 2-1 | Level 2-2 | Level 3-1 | Level 3-2 | Level 4-1 | Level 4-2 | Level 5-1 | Level 5-2
| Activated sludge; wastewater treatment unit, solids reduction; at plant; m3 wastewater - US | 10.27% |  | 10.58%
| Anaerobic digester; wastewater treatment unit, solids reduction; at plant; m3 wastewater - US | -14.08% | -12.14% | -14.63% | -10.79% | -11.52% | -11.52% | -10.18% | -13.38% | -11.5%
| Biological nutrient removal-3-stage; wastewater treatment unit, solids reduction; at plant; m3 wastewater - US |  | 30.58%
| Biological nutrient removal-4-stage; wastewater treatment unit, solids reduction; at plant; m3 wastewater - US |  |  |  |  | 36.35% |  | 25.15%
| Biological nutrient removal-5-stage; wastewater treatment unit, solids reduction; at plant; m3 wastewater - US |  |  |  | 32.8% |  | 32.83% |  | 32.83% | 28.04%
| Centrifuge; wastewater treatment unit, solids reduction; at plant; m3 wastewater - US | 1.97% | 1.676% | 2.864% | 1.692% | 1.684% | 1.684% | 1.655% | 1.687% | 1.62%
| Chemical phosphorus removal; wastewater treatment unit, solids reduction; at plant; m3 wastewater - US |  |  | 3.991% | 0.2011% | 0.2011% | 0.2011% | 0.102% | 0.2011% | 0.1008%
| Chlorination; wastewater treatment unit, solids reduction; at plant; m3 wastewater - US | 1.746% | 1.669% | 1.667% | 1.471% | 1.471% | 1.471% | 1.471% | 1.14% | 1.148%
| Dechlorination; wastewater treatment unit, solids reduction; at plant; m3 wastewater - US | 0.8481% | 0.8481% | 0.8481% | 0.8481% | 0.8481% | 0.8481% | 0.8481% | 0.9894% | 0.9917%
| Denitrification, attached growth; wastewater treatment unit, solids reduction; at plant; m3 wastewater - US | [5 empty] | 13.56% |  | 1.499%
| Denitrification, suspended growth; wastewater treatment unit, solids reduction; at plant; m3 wastewater - US |  |  | 19.33%
| Effluent release; wastewater treatment unit; at surface water; m3 wastewater - US | 0% | 0% | 0% | 0% | 0% | 0% | 0% | 0% | 0%
| Fermentation; wastewater treatment unit, solids reduction; at plant; m3 - US |  |  |  | 0.06395% | 0.06395% | 0.06395% |  | 0.06395% | 0.0638%
| Filtration, sand filter; wastewater treatment unit, solids reduction; at plant; m3 wastewater - US |  |  |  | 0.4368% | 0.4368% | 0.4368% |  | 0.04632%
| Gravity thickener; wastewater treatment unit, solids reduction; at plant; m3 wastewater - US | 0.0544% | 0.05158% | 0.05981% | 0.05147% | 0.05147% | 0.05147% | 0.05132% | 0.05147% | 0.05067%
| Membrane filter; wastewater treatment unit, solids reduction; at plant; m3 wastewater - US | [6 empty] | 17.2% |  | 17.2%
| Ultrafilter; wastewater treatment unit, solids reduction; at plant; m3 wastewater - US | [7 empty] | 13.92%
| Nitrification, suspended growth; wastewater treatment unit, solids reduction; at plant; m3 wastewater - US |  |  | 11.45%
| Primary clarifier; wastewater treatment unit, solids reduction; at plant; m3 wastewater - US | 0.06961% | 0.069% | 0.07107% | 0.069% | 0.069% | 0.06895% | 0.06895% | 0.069% | 0.0689%
| Reverse osmosis; wastewater treatment unit, solids reduction; at plant; m3 wastewater - US | [7 empty] | 34.67% | 32.75%
| Screening and grit removal; wastewater treatment unit, solids reduction; at plant; m3 wastewater - US | 0.2424% | 0.2413% | 0.2434% | 0.2418% | 0.2418% | 0.2418% | 0.2413% | 0.2418% | 0.2413%
| Secondary clarifier; wastewater treatment unit, solids reduction; at plant; m3 wastewater - US | 0.1046% | 0.09547% | 0.1072% | 0.09906% | 0.09941% | 0.09941% |  | 0.09941%
| Sludge hauling and landfill; wastewater treatment unit, solids reduction; at plant; m3 wastewater - US | 2.569% | 2.213% | 4.428% | 2.296% | 2.278% | 2.274% | 2.188% | 2.278% | 2.173%
| Tertiary clarification, denitrification; wastewater treatment unit, solids reduction; at plant; m3 wastewater - US |  |  | 0.08547%
| Tertiary clarification, nitrification; wastewater treatment unit, solids reduction; at plant; m3 wastewater - US |  |  | 0.07249%
| Underground injection of brine; wastewater treatment unit, solids reduction; at injection site; m3 wastewater - US | [7 empty] | 23.58% | 23.58%
Chart by life cycle stage (process short name)
| Process | Level 1 | Level 2-1 | Level 2-2 | Level 3-1 | Level 3-2 | Level 4-1 | Level 4-2 | Level 5-1 | Level 5-2
| Activated sludge | 2.0324 |  | 2.095
| Anaerobic digester | -2.788 | -2.4026 | -2.8957 | -2.1355 | -2.28 | -2.28 | -2.0152 | -2.6485 | -2.2762
| Biological nutrient removal-3-stage |  | 6.0538
| Biological nutrient removal-4-stage |  |  |  |  | 7.1954 |  | 4.9789
| Biological nutrient removal-5-stage |  |  |  | 6.4931 |  | 6.4993 |  | 6.4993 | 5.5508
| Centrifuge | 0.39008 | 0.33184 | 0.56705 | 0.33485 | 0.33344 | 0.33344 | 0.32756 | 0.33401 | 0.32065
| Chemical phosphorus removal |  |  | 0.78997 | 0.0398 | 0.0398 | 0.0398 | 0.02019 | 0.0398 | 0.01996
| Chlorination | 0.34572 | 0.33043 | 0.32996 | 0.29117 | 0.29117 | 0.29117 | 0.29117 | 0.22568 | 0.2272
| Dechlorination | 0.16789 | 0.16789 | 0.16789 | 0.16789 | 0.16789 | 0.16789 | 0.16789 | 0.19586 | 0.19631
| Denitrification, attached growth | [5 empty] | 2.6842 |  | 0.2967
| Denitrification, suspended growth |  |  | 3.8267
| Effluent release | 0 | 0 | 0 | 0 | 0 | 0 | 0 | 0 | 0
| Fermentation |  |  |  | 0.01266 | 0.01266 | 0.01266 |  | 0.01266 | 0.01263
| Filtration |  |  |  | 0.08647 | 0.08647 | 0.08647 |  | 0.00917
| Gravity thickener | 0.01077 | 0.01021 | 0.01184 | 0.01019 | 0.01019 | 0.01019 | 0.01016 | 0.01019 | 0.01003
| Membrane filter | [6 empty] | 3.4053 |  | 3.4053
| Ultrafilter | [7 empty] | 2.756
| Nitrification, suspended growth |  |  | 2.2666
| Primary clarifier | 0.01378 | 0.01366 | 0.01407 | 0.01366 | 0.01366 | 0.01365 | 0.01365 | 0.01366 | 0.01364
| Reverse osmosis | [7 empty] | 6.8641 | 6.4835
| Screening and grit removal | 0.04798 | 0.04777 | 0.04818 | 0.04787 | 0.04787 | 0.04787 | 0.04777 | 0.04787 | 0.04777
| Secondary clarifier | 0.0207 | 0.0189 | 0.02122 | 0.01961 | 0.01968 | 0.01968 |  | 0.01968
| Sludge hauling and landfill | 0.50856 | 0.43806 | 0.87655 | 0.45452 | 0.45101 | 0.45018 | 0.43318 | 0.45099 | 0.43022
| Tertiary clarification, denitrification |  |  | 0.01692
| Tertiary clarification, nitrification |  |  | 0.01435
| Underground injection of brine | [7 empty] | 4.6688 | 4.6688
| Total | 0.74994 | 5.01 | 8.1506 | 5.8362 | 6.3892 | 8.3765 | 7.6806 | 19.796 | 19.1105
Category | Process | Level 1, AS | Level 2-1, A2O | Level 2-2, AS3 | Level 3-1, B5 | Level 3-2, MUCT | Level 4-1, B5/Denit | Level 4-2, MBR | Level 5-1, B5/RO | Level 5-2, MBR/RO
Preliminary/Primary/Disinfection | Screening and grit removal | 0.04798 | 0.04777 | 0.04818 | 0.04787 | 0.04787 | 0.04787 | 0.04777 | 0.04787 | 0.04777
Preliminary/Primary/Disinfection | Primary clarifier | 0.01378 | 0.01366 | 0.01407 | 0.01366 | 0.01366 | 0.01365 | 0.01365 | 0.01366 | 0.01364
Biological Treatment | Activated sludge | 2.0324 | 0 | 2.095 | 0 | 0 | 0 | 0 | 0 | 0
Biological Treatment | Secondary clarifier | 0.0207 | 0.0189 | 0.02122 | 0.01961 | 0.01968 | 0.01968 |  | 0.01968 | 0
Biological Treatment | Biological nutrient removal-3-stage | 0 | 6.0538 | 0 | 0 | 0 | 0 | 0 | 0 | 0
Biological Treatment | Biological nutrient removal-4-stage | 0 | 0 | 0 | 0 | 7.1954 | 0 | 4.9789 | 0 | 0
Biological Treatment | Biological nutrient removal-5-stage | 0 | 0 | 0 | 6.4931 | 0 | 6.4993 | 0 | 6.4993 | 5.5508
Post-Biological Treatment | Filtration | 0 | 0 | 0 | 0.08647 | 0.08647 | 0.08647 | 0 | 0.00917 | 0
Biological Treatment | Tertiary clarification, denitrification | 0 | 0 | 0.01692 | 0 | 0 | 0 | 0 | 0 | 0
Biological Treatment | Tertiary clarification, nitrification | 0 | 0 | 0.01435 | 0 | 0 | 0 | 0 | 0 | 0
Preliminary/Primary/Disinfection | Chlorination | 0.34572 | 0.33043 | 0.32996 | 0.29117 | 0.29117 | 0.29117 | 0.29117 | 0.22568 | 0.2272
Preliminary/Primary/Disinfection | Dechlorination | 0.16789 | 0.16789 | 0.16789 | 0.16789 | 0.16789 | 0.16789 | 0.16789 | 0.19586 | 0.19631
Post-Biological Treatment | Reverse osmosis | 0 | 0 | 0 | 0 | 0 | 0 | 0 | 6.8641 | 6.4835
Post-Biological Treatment | Denitrification, attached growth | 0 | 0 | 0 | 0 | 0 | 2.6842 | 0 | 0.2967 | 0
Biological Treatment | Denitrification, suspended growth | 0 | 0 | 3.8267 | 0 | 0 | 0 | 0 | 0 | 0
Biological Treatment | Nitrification, suspended growth | 0 | 0 | 2.2666 | 0 | 0 | 0 | 0 | 0 | 0
Post-Biological Treatment | Ultrafilter | 0 | 0 | 0 | 0 | 0 | 0 | 0 | 2.756 | 0
Post-Biological Treatment | Chemical phosphorus removal | 0 | 0 | 0.78997 | 0.0398 | 0.0398 | 0.0398 | 0.02019 | 0.0398 | 0.01996
Biological Treatment | Membrane filter | 0 | 0 | 0 | 0 | 0 | 0 | 3.4053 |  | 3.4053
Sludge Processing and Disposal | Centrifuge | 0.39008 | 0.33184 | 0.56705 | 0.33485 | 0.33344 | 0.33344 | 0.32756 | 0.33401 | 0.32065
Sludge Processing and Disposal | Sludge hauling and landfill | 0.50856 | 0.43806 | 0.87655 | 0.45452 | 0.45101 | 0.45018 | 0.43318 | 0.45099 | 0.43022
Sludge Processing and Disposal | Anaerobic digester | -2.788 | -2.4026 | -2.8957 | -2.1355 | -2.28 | -2.28 | -2.0152 | -2.6485 | -2.2762
Biological Treatment | Fermentation | 0 | 0 | 0 | 0.01266 | 0.01266 | 0.01266 | 0 | 0.01266 | 0.01263
Sludge Processing and Disposal | Gravity thickener | 0.01077 | 0.01021 | 0.01184 | 0.01019 | 0.01019 | 0.01019 | 0.01016 | 0.01019 | 0.01003
Effluent Release | Effluent release | 0 | 0 | 0 | 0 | 0 | 0 | 0 | 0 | 0
Brine Injection | Underground injection of brine | 0 | 0 | 0 | 0 | 0 | 0 | 0 | 4.6688 | 4.6688
Summary Stages for Charts | Process | Level 1, AS | Level 2-1, A2O | Level 2-2, AS3 | Level 3-1, B5 | Level 3-2, MUCT | Level 4-1, B5/Denit | Level 4-2, MBR | Level 5-1, B5/RO | Level 5-2, MBR/RO
| Preliminary/Primary/Disinfection | 0.57537 | 0.55975 | 0.5601 | 0.52059 | 0.52059 | 0.52058 | 0.52048 | 0.48307 | 0.48492
| Biological Treatment | 2.0532 | 6.0727 | 8.2408 | 6.5253 | 7.2278 | 6.5317 | 8.3842 | 6.5317 | 8.9687
| Post-Biological Treatment | 0 | 0 | 0.78997 | 0.12627 | 0.12627 | 2.8105 | 0.02019 | 9.9658 | 6.5034
| Sludge Processing and Disposal | -1.8786 | -1.6225 | -1.4403 | -1.336 | -1.4854 | -1.4862 | -1.2443 | -1.8533 | -1.5153
| Effluent Release | 0 | 0 | 0 | 0 | 0 | 0 | 0 | 0 | 0
| Brine Injection | 0 | 0 | 0 | 0 | 0 | 0 | 0 | 4.6688 | 4.6688
| Total | 0.74994 | 5.01 | 8.1506 | 5.8362 | 6.3892 | 8.3765 | 7.6806 | 19.796 | 19.1105
|  | CHP Sensitivity | Base Results | CHP Sensitivity | Base Results | CHP Sensitivity | Base Results | CHP Sensitivity | Base Results | CHP Sensitivity | Base Results | CHP Sensitivity | Base Results | CHP Sensitivity | Base Results | CHP Sensitivity | Base Results | CHP Sensitivity | Base Results
| Process | Level 1, AS | Level 1, AS | Level 2-1, A2O | Level 2-1, A2O | Level 2-2, AS3 | Level 2-2, AS3 | Level 3-1, B5 | Level 3-1, B5 | Level 3-2, MUCT | Level 3-2, MUCT | Level 4-1, B5/Denit | Level 4-1, B5/Denit | Level 4-2, MBR | Level 4-2, MBR | Level 5-1, B5/RO | Level 5-1, B5/RO | Level 5-2, MBR/RO | Level 5-2, MBR/RO
| Screening and grit removal | 0.04798 | 0.04798 | 0.04777 | 0.04777 | 0.04818 | 0.04818 | 0.04787 | 0.04787 | 0.04787 | 0.04787 | 0.04787 | 0.04787 | 0.04777 | 0.04777 | 0.04787 | 0.04787 | 0.04777 | 0.04777
| Primary clarifier | 0.01378 | 0.01378 | 0.01366 | 0.01366 | 0.01407 | 0.01407 | 0.01366 | 0.01366 | 0.01366 | 0.01366 | 0.01365 | 0.01365 | 0.01365 | 0.01365 | 0.01366 | 0.01366 | 0.01364 | 0.01364
| Activated sludge | 2.0324 | 2.0324 | 0 | 0 | 2.095 | 2.095 | 0 | 0 | 0 | 0 | 0 | 0 | 0 | 0 | 0 | 0 | 0 | 0
| Secondary clarifier | 0.0207 | 0.0207 | 0.0189 | 0.0189 | 0.02122 | 0.02122 | 0.01961 | 0.01961 | 0.01968 | 0.01968 | 0.01968 | 0.01968 |  |  | 0.01968 | 0.01968 | 0 | 0
| Biological nutrient removal-3-stage | 0 | 0 | 6.0538 | 6.0538 | 0 | 0 | 0 | 0 | 0 | 0 | 0 | 0 | 0 | 0 | 0 | 0 | 0 | 0
| Biological nutrient removal-4-stage | 0 | 0 | 0 | 0 | 0 | 0 | 0 | 0 | 7.1954 | 7.1954 | 0 | 0 | 4.9789 | 4.9789 | 0 | 0 | 0 | 0
| Biological nutrient removal-5-stage | 0 | 0 | 0 | 0 | 0 | 0 | 6.4931 | 6.4931 | 0 | 0 | 6.4993 | 6.4993 | 0 | 0 | 6.4993 | 6.4993 | 5.5508 | 5.5508
| Filtration | 0 | 0 | 0 | 0 | 0 | 0 | 0.08647 | 0.08647 | 0.08647 | 0.08647 | 0.08647 | 0.08647 | 0 | 0 | 0.00917 | 0.00917 | 0 | 0
| Tertiary clarification, denitrification | 0 | 0 | 0 | 0 | 0.01692 | 0.01692 | 0 | 0 | 0 | 0 | 0 | 0 | 0 | 0 | 0 | 0 | 0 | 0
| Tertiary clarification, nitrification | 0 | 0 | 0 | 0 | 0.01435 | 0.01435 | 0 | 0 | 0 | 0 | 0 | 0 | 0 | 0 | 0 | 0 | 0 | 0
| Chlorination | 0.34572 | 0.34572 | 0.33043 | 0.33043 | 0.32996 | 0.32996 | 0.29117 | 0.29117 | 0.29117 | 0.29117 | 0.29117 | 0.29117 | 0.29117 | 0.29117 | 0.22568 | 0.22568 | 0.2272 | 0.2272
| Dechlorination | 0.16789 | 0.16789 | 0.16789 | 0.16789 | 0.16789 | 0.16789 | 0.16789 | 0.16789 | 0.16789 | 0.16789 | 0.16789 | 0.16789 | 0.16789 | 0.16789 | 0.19586 | 0.19586 | 0.19631 | 0.19631
| Reverse osmosis | 0 | 0 | 0 | 0 | 0 | 0 | 0 | 0 | 0 | 0 | 0 | 0 | 0 | 0 | 6.8641 | 6.8641 | 6.4835 | 6.4835
| Denitrification, attached growth | 0 | 0 | 0 | 0 | 0 | 0 | 0 | 0 | 0 | 0 | 2.6842 | 2.6842 | 0 | 0 | 0.2967 | 0.2967 | 0 | 0
| Denitrification, suspended growth | 0 | 0 | 0 | 0 | 3.8267 | 3.8267 | 0 | 0 | 0 | 0 | 0 | 0 | 0 | 0 | 0 | 0 | 0 | 0
| Nitrification, suspended growth | 0 | 0 | 0 | 0 | 2.2666 | 2.2666 | 0 | 0 | 0 | 0 | 0 | 0 | 0 | 0 | 0 | 0 | 0 | 0
| Ultrafilter | 0 | 0 | 0 | 0 | 0 | 0 | 0 | 0 | 0 | 0 | 0 | 0 | 0 | 0 | 2.756 | 2.756 | 0 | 0
| Chemical phosphorus removal | 0 | 0 | 0 | 0 | 0.78997 | 0.78997 | 0.0398 | 0.0398 | 0.0398 | 0.0398 | 0.0398 | 0.0398 | 0.02019 | 0.02019 | 0.0398 | 0.0398 | 0.01996 | 0.01996
| Membrane filter | 0 | 0 | 0 | 0 | 0 | 0 | 0 | 0 | 0 | 0 | 0 | 0 | 3.4053 | 3.4053 |  | 0 | 3.4053 | 3.4053
| Centrifuge | 0.39008 | 0.39008 | 0.33184 | 0.33184 | 0.56705 | 0.56705 | 0.33485 | 0.33485 | 0.33344 | 0.33344 | 0.33344 | 0.33344 | 0.32756 | 0.32756 | 0.33401 | 0.33401 | 0.32065 | 0.32065
| Sludge hauling and landfill | 0.50856 | 0.50856 | 0.43806 | 0.43806 | 0.87655 | 0.87655 | 0.45452 | 0.45452 | 0.45101 | 0.45101 | 0.45018 | 0.45018 | 0.43318 | 0.43318 | 0.45099 | 0.45099 | 0.43022 | 0.43022
| Anaerobic digester | -2.788 | 1.8315 | -2.4026 | 1.6383 | -2.8957 | 2.5374 | -2.1355 | 1.7633 | -2.28 | 1.6279 | -2.28 | 1.6279 | -2.0152 | 1.5702 | -2.6485 | 1.6279 | -2.2762 | 1.4897
| Fermentation | 0 | 0 | 0 | 0 | 0 | 0 | 0.01266 | 0.01266 | 0.01266 | 0.01266 | 0.01266 | 0.01266 | 0 | 0 | 0.01266 | 0.01266 | 0.01263 | 0.01263
| Gravity thickener | 0.01077 | 0.01077 | 0.01021 | 0.01021 | 0.01184 | 0.01184 | 0.01019 | 0.01019 | 0.01019 | 0.01019 | 0.01019 | 0.01019 | 0.01016 | 0.01016 | 0.01019 | 0.01019 | 0.01003 | 0.01003
| Effluent release | 0 | 0 | 0 | 0 | 0 | 0 | 0 | 0 | 0 | 0 | 0 | 0 | 0 | 0 | 0 | 0 | 0 | 0
| Underground injection of brine | 0 | 0 | 0 | 0 | 0 | 0 | 0 | 0 | 0 | 0 | 0 | 0 | 0 | 0 | 4.6688 | 4.6688 | 4.6688 | 4.6688
|  | 0.74994 | 5.3694 | 5.01 | 9.0509 | 8.1506 | 13.5837 | 5.8362 | 9.735 | 6.3892 | 10.2972 | 8.3765 | 12.2845 | 7.6806 | 11.2659 | 19.796 | 24.0724 | 19.1105 | 22.8764
|  | CHP | Base |  | CHP | Base |  | CHP | Base |  | CHP | Base |  | CHP | Base |  | CHP | Base |  | CHP | Base | CHP | Base | CHP | Base
| Process | Level 1, AS |  |  | Level 2-1, A2O |  |  | Level 2-2, AS3 |  |  | Level 3-1, B5 |  |  | Level 3-2, MUCT |  |  | Level 4-1, B5/Denit |  |  | Level 4-2, MBR |  | Level 5-1, B5/RO |  | Level 5-2, MBR/RO
| Preliminary/Primary/Disinfection | 0.57537 | 0.57537 |  | 0.55975 | 0.55975 |  | 0.5601 | 0.5601 |  | 0.52059 | 0.52059 |  | 0.52059 | 0.52059 |  | 0.52058 | 0.52058 |  | 0.52048 | 0.52048 | 0.48307 | 0.48307 | 0.48492 | 0.48492
| Biological Treatment | 2.0532 | 2.0532 |  | 6.0727 | 6.0727 |  | 8.2408 | 8.2408 |  | 6.5253 | 6.5253 |  | 7.2278 | 7.2278 |  | 6.5317 | 6.5317 |  | 8.3842 | 8.3842 | 6.5317 | 6.5317 | 8.9687 | 8.9687
| Post-Biological Treatment | 0 | 0 |  | 0 | 0 |  | 0.78997 | 0.78997 |  | 0.12627 | 0.12627 |  | 0.12627 | 0.12627 |  | 2.8105 | 2.8105 |  | 0.02019 | 0.02019 | 9.9658 | 9.9658 | 6.5034 | 6.5034
| Sludge Processing and Disposal | -1.8786 | 2.7409 |  | -1.6225 | 2.4184 |  | -1.4403 | 3.9928 |  | -1.336 | 2.5628 |  | -1.4854 | 2.4226 |  | -1.4862 | 2.4217 |  | -1.2443 | 2.3411 | -1.8533 | 2.4231 | -1.5153 | 2.2506
| Effluent Release | 0 | 0 |  | 0 | 0 |  | 0 | 0 |  | 0 | 0 |  | 0 | 0 |  | 0 | 0 |  | 0 | 0 | 0 | 0 | 0 | 0
| Brine Injection | 0 | 0 |  | 0 | 0 |  | 0 | 0 |  | 0 | 0 |  | 0 | 0 |  | 0 | 0 |  | 0 | 0 | 4.6688 | 4.6688 | 4.6688 | 4.6688
| Total | 0.74994 | 5.3694 |  | 5.01 | 9.0509 |  | 8.1506 | 13.5837 |  | 5.8362 | 9.735 |  | 6.3892 | 10.2972 |  | 8.3765 | 12.2845 |  | 7.6806 | 11.2659 | 19.796 | 24.0724 | 19.1105 | 22.8764

## GWP_AD
Final | Global Warming Potential (kg CO2 eq/m3 wastewater treated)
| Process | Level 1 | Level 2-1 | Level 2-2 | Level 3-1 | Level 3-2 | Level 4-1 | Level 4-2 | Level 5-1 | Level 5-2 | Unit
| Activated sludge; wastewater treatment unit, solids reduction; at plant; m3 wastewater - US | 0.13776 |  | 0.20954 | [6 empty] | kg CO2 eq/m3 wastewater treated
| Anaerobic digester; with CHP; wastewater treatment unit, solids reduction; at plant; m3 wastewater - US | -0.07956 | -0.07106 | -0.07603 | -0.05793 | -0.06617 | -0.06617 | -0.05085 | -0.08678 | -0.06843 | kg CO2 eq/m3 wastewater treated
| Biological nutrient removal-3-stage; wastewater treatment unit, solids reduction; at plant; m3 wastewater - US |  | 0.48748 | [7 empty] | kg CO2 eq/m3 wastewater treated
| Biological nutrient removal-4-stage; wastewater treatment unit, solids reduction; at plant; m3 wastewater - US |  |  |  |  | 0.68011 |  | 0.65871 |  |  | kg CO2 eq/m3 wastewater treated
| Biological nutrient removal-5-stage; wastewater treatment unit, solids reduction; at plant; m3 wastewater - US |  |  |  | 0.74745 |  | 0.74781 |  | 0.74781 | 0.69167 | kg CO2 eq/m3 wastewater treated
| Centrifuge; wastewater treatment unit, solids reduction; at plant; m3 wastewater - US | 0.01975 | 0.01682 | 0.02866 | 0.01698 | 0.0169 | 0.0169 | 0.0166 | 0.01692 | 0.01625 | kg CO2 eq/m3 wastewater treated
| Chemical phosphorus removal; wastewater treatment unit, solids reduction; at plant; m3 wastewater - US |  |  | 0.04063 | 0.00205 | 0.00205 | 0.00205 | 0.00104 | 0.00205 | 0.00103 | kg CO2 eq/m3 wastewater treated
| Chlorination; wastewater treatment unit, solids reduction; at plant; m3 wastewater - US | 0.01794 | 0.01693 | 0.01691 | 0.01508 | 0.01508 | 0.01508 | 0.01508 | 0.01192 | 0.01202 | kg CO2 eq/m3 wastewater treated
| Dechlorination; wastewater treatment unit, solids reduction; at plant; m3 wastewater - US | 0.00939 | 0.00939 | 0.00939 | 0.00939 | 0.00939 | 0.00939 | 0.00939 | 0.01089 | 0.01092 | kg CO2 eq/m3 wastewater treated
| Denitrification, attached growth; wastewater treatment unit, solids reduction; at plant; m3 wastewater - US | [5 empty] | 0.11744 |  | 0.01339 |  | kg CO2 eq/m3 wastewater treated
| Denitrification, suspended growth; wastewater treatment unit, solids reduction; at plant; m3 wastewater - US |  |  | 0.1403 | [6 empty] | kg CO2 eq/m3 wastewater treated
| Effluent release; wastewater treatment unit; at surface water; m3 wastewater - US | 0.07084 | 0.01868 | 0.01817 | 0.01401 | 0.01401 | 0.00683 | 0.00701 | 0.00148 | 0.00385 | kg CO2 eq/m3 wastewater treated
| Fermentation; wastewater treatment unit, solids reduction; at plant; m3 - US |  |  |  | 0.00074 | 0.00074 | 0.00074 |  | 0.00074 | 0.00074 | kg CO2 eq/m3 wastewater treated
| Filtration, sand filter; wastewater treatment unit, solids reduction; at plant; m3 wastewater - US |  |  |  | 0.0045 | 0.0045 | 0.0045 |  | 0.00048 |  | kg CO2 eq/m3 wastewater treated
| Gravity thickener; wastewater treatment unit, solids reduction; at plant; m3 wastewater - US | 0.00065 | 0.00061 | 0.00072 | 0.00061 | 0.00061 | 0.00061 | 0.00061 | 0.00061 | 0.0006 | kg CO2 eq/m3 wastewater treated
| Membrane filter; wastewater treatment unit, solids reduction; at plant; m3 wastewater - US | [6 empty] | 0.19387 |  | 0.19387 | kg CO2 eq/m3 wastewater treated
| Ultrafilter; wastewater treatment unit, solids reduction; at plant; m3 wastewater - US | [7 empty] | 0.15461 |  | kg CO2 eq/m3 wastewater treated
| Nitrification, suspended growth; wastewater treatment unit, solids reduction; at plant; m3 wastewater - US |  |  | 0.12834 | [6 empty] | kg CO2 eq/m3 wastewater treated
| Primary clarifier; wastewater treatment unit, solids reduction; at plant; m3 wastewater - US | 0.00104 | 0.00103 | 0.00105 | 0.00102 | 0.00102 | 0.00102 | 0.00102 | 0.00103 | 0.00102 | kg CO2 eq/m3 wastewater treated
| Reverse osmosis; wastewater treatment unit, solids reduction; at plant; m3 wastewater - US | [7 empty] | 0.38616 | 0.36475 | kg CO2 eq/m3 wastewater treated
| Screening and grit removal; wastewater treatment unit, solids reduction; at plant; m3 wastewater - US | 0.00268 | 0.00267 | 0.0027 | 0.00268 | 0.00268 | 0.00268 | 0.00267 | 0.00268 | 0.00267 | kg CO2 eq/m3 wastewater treated
| Secondary clarifier; wastewater treatment unit, solids reduction; at plant; m3 wastewater - US | 0.0016 | 0.0015 | 0.00163 | 0.00154 | 0.00154 | 0.00154 |  | 0.00154 |  | kg CO2 eq/m3 wastewater treated
| Sludge hauling and landfill; wastewater treatment unit, solids reduction; at plant; m3 wastewater - US | 0.06912 | 0.05738 | 0.08505 | 0.05639 | 0.0563 | 0.05627 | 0.05633 | 0.05629 | 0.05421 | kg CO2 eq/m3 wastewater treated
| Tertiary clarification, denitrification; wastewater treatment unit, solids reduction; at plant; m3 wastewater - US |  |  | 0.00139 | [6 empty] | kg CO2 eq/m3 wastewater treated
| Tertiary clarification, nitrification; wastewater treatment unit, solids reduction; at plant; m3 wastewater - US |  |  | 0.00124 | [6 empty] | kg CO2 eq/m3 wastewater treated
| Underground injection of brine; wastewater treatment unit, solids reduction; at injection site; m3 wastewater - US | [7 empty] | 0.26123 | 0.26123 | kg CO2 eq/m3 wastewater treated
| Total | 0.25121 | 0.54143 | 0.60969 | 0.81451 | 0.73876 | 0.91669 | 0.91148 | 1.5831 | 1.5464
| Max | 1.5831 | 1.5831 | 1.5831 | 1.5831 | 1.5831 | 1.5831 | 1.5831 | 1.5831 | 1.5831
|  | 0.00996 | 0.00375 | 0.0384 | 0.01605 | 0.00764 | 0.00761 | 0.02269 | -0.01296 | 0.00263
| Global Warming Potential (% Contribution) | 3.965% | 0.6926% | 6.298% | 1.971% | 1.034% | 0.8302% | 2.489% | -0.8187% | 0.1701%
| Process | Level 1 | Level 2-1 | Level 2-2 | Level 3-1 | Level 3-2 | Level 4-1 | Level 4-2 | Level 5-1 | Level 5-2
| Activated sludge; wastewater treatment unit, solids reduction; at plant; m3 wastewater - US | 54.84% |  | 34.37%
| Anaerobic digester; wastewater treatment unit, solids reduction; at plant; m3 wastewater - US | -31.67% | -13.12% | -12.47% | -7.112% | -8.957% | -7.218% | -5.579% | -5.482% | -4.425%
| Biological nutrient removal-3-stage; wastewater treatment unit, solids reduction; at plant; m3 wastewater - US |  | 90.04%
| Biological nutrient removal-4-stage; wastewater treatment unit, solids reduction; at plant; m3 wastewater - US |  |  |  |  | 92.06% |  | 72.27%
| Biological nutrient removal-5-stage; wastewater treatment unit, solids reduction; at plant; m3 wastewater - US |  |  |  | 91.77% |  | 81.58% |  | 47.24% | 44.73%
| Centrifuge; wastewater treatment unit, solids reduction; at plant; m3 wastewater - US | 7.862% | 3.107% | 4.701% | 2.085% | 2.288% | 1.844% | 1.821% | 1.069% | 1.051%
| Chemical phosphorus removal; wastewater treatment unit, solids reduction; at plant; m3 wastewater - US |  |  | 6.664% | 0.2517% | 0.2775% | 0.2236% | 0.1141% | 0.1295% | 0.06661%
| Chlorination; wastewater treatment unit, solids reduction; at plant; m3 wastewater - US | 7.141% | 3.127% | 2.774% | 1.851% | 2.041% | 1.645% | 1.654% | 0.753% | 0.7773%
| Dechlorination; wastewater treatment unit, solids reduction; at plant; m3 wastewater - US | 3.738% | 1.734% | 1.54% | 1.153% | 1.271% | 1.024% | 1.03% | 0.6879% | 0.7062%
| Denitrification, attached growth; wastewater treatment unit, solids reduction; at plant; m3 wastewater - US | [5 empty] | 12.81% |  | 0.8458%
| Denitrification, suspended growth; wastewater treatment unit, solids reduction; at plant; m3 wastewater - US |  |  | 23.01%
| Effluent release; wastewater treatment unit; at surface water; m3 wastewater - US | 28.2% | 3.45% | 2.98% | 1.72% | 1.896% | 0.7451% | 0.7691% | 0.09349% | 0.249%
| Fermentation; wastewater treatment unit, solids reduction; at plant; m3 - US |  |  |  | 0.09085% | 0.1002% | 0.08073% |  | 0.04675% | 0.04785%
| Filtration, sand filter; wastewater treatment unit, solids reduction; at plant; m3 wastewater - US |  |  |  | 0.5525% | 0.6091% | 0.4909% |  | 0.03032%
| Gravity thickener; wastewater treatment unit, solids reduction; at plant; m3 wastewater - US | 0.2587% | 0.1127% | 0.1181% | 0.07489% | 0.08257% | 0.06654% | 0.06692% | 0.03853% | 0.0388%
| Membrane filter; wastewater treatment unit, solids reduction; at plant; m3 wastewater - US | [6 empty] | 21.27% |  | 12.54%
| Ultrafilter; wastewater treatment unit, solids reduction; at plant; m3 wastewater - US | [7 empty] | 9.767%
| Nitrification, suspended growth; wastewater treatment unit, solids reduction; at plant; m3 wastewater - US |  |  | 21.05%
| Primary clarifier; wastewater treatment unit, solids reduction; at plant; m3 wastewater - US | 0.414% | 0.1902% | 0.1722% | 0.1252% | 0.1381% | 0.1113% | 0.1119% | 0.06506% | 0.06596%
| Reverse osmosis; wastewater treatment unit, solids reduction; at plant; m3 wastewater - US | [7 empty] | 24.39% | 23.59%
| Screening and grit removal; wastewater treatment unit, solids reduction; at plant; m3 wastewater - US | 1.067% | 0.4931% | 0.4428% | 0.329% | 0.3628% | 0.2924% | 0.2929% | 0.1693% | 0.1727%
| Secondary clarifier; wastewater treatment unit, solids reduction; at plant; m3 wastewater - US | 0.6369% | 0.277% | 0.2673% | 0.1891% | 0.2085% | 0.168% |  | 0.09728%
| Sludge hauling and landfill; wastewater treatment unit, solids reduction; at plant; m3 wastewater - US | 27.51% | 10.6% | 13.95% | 6.923% | 7.621% | 6.138% | 6.18% | 3.556% | 3.506%
| Tertiary clarification, denitrification; wastewater treatment unit, solids reduction; at plant; m3 wastewater - US |  |  | 0.228%
| Tertiary clarification, nitrification; wastewater treatment unit, solids reduction; at plant; m3 wastewater - US |  |  | 0.2034%
| Underground injection of brine; wastewater treatment unit, solids reduction; at injection site; m3 wastewater - US | [7 empty] | 16.5% | 16.89%
Global Warming Potential (% of Maximum)
| Process | Level 1 | Level 2-1 | Level 2-2 | Level 3-1 | Level 3-2 | Level 4-1 | Level 4-2 | Level 5-1 | Level 5-2
| Activated sludge; wastewater treatment unit, solids reduction; at plant; m3 wastewater - US | 8.702% |  | 13.24%
| Anaerobic digester; wastewater treatment unit, solids reduction; at plant; m3 wastewater - US | -5.026% | -4.489% | -4.803% | -3.659% | -4.18% | -4.18% | -3.212% | -5.482% | -4.323%
| Biological nutrient removal-3-stage; wastewater treatment unit, solids reduction; at plant; m3 wastewater - US |  | 30.79%
| Biological nutrient removal-4-stage; wastewater treatment unit, solids reduction; at plant; m3 wastewater - US |  |  |  |  | 42.96% |  | 41.61%
| Biological nutrient removal-5-stage; wastewater treatment unit, solids reduction; at plant; m3 wastewater - US |  |  |  | 47.22% |  | 47.24% |  | 47.24% | 43.69%
| Centrifuge; wastewater treatment unit, solids reduction; at plant; m3 wastewater - US | 1.248% | 1.063% | 1.81% | 1.073% | 1.068% | 1.068% | 1.049% | 1.069% | 1.026%
| Chemical phosphorus removal; wastewater treatment unit, solids reduction; at plant; m3 wastewater - US |  |  | 2.567% | 0.1295% | 0.1295% | 0.1295% | 0.0657% | 0.1295% | 0.06506%
| Chlorination; wastewater treatment unit, solids reduction; at plant; m3 wastewater - US | 1.133% | 1.069% | 1.068% | 0.9526% | 0.9526% | 0.9526% | 0.9526% | 0.753% | 0.7593%
| Dechlorination; wastewater treatment unit, solids reduction; at plant; m3 wastewater - US | 0.5932% | 0.5932% | 0.5932% | 0.5932% | 0.5932% | 0.5932% | 0.5932% | 0.6879% | 0.6898%
| Denitrification, attached growth; wastewater treatment unit, solids reduction; at plant; m3 wastewater - US | [5 empty] | 7.419% |  | 0.8458%
| Denitrification, suspended growth; wastewater treatment unit, solids reduction; at plant; m3 wastewater - US |  |  | 8.863%
| Effluent release; wastewater treatment unit; at surface water; m3 wastewater - US | 4.475% | 1.18% | 1.148% | 0.885% | 0.885% | 0.4314% | 0.4428% | 0.09349% | 0.2432%
| Fermentation; wastewater treatment unit, solids reduction; at plant; m3 - US |  |  |  | 0.04675% | 0.04675% | 0.04675% |  | 0.04675% | 0.04675%
| Filtration, sand filter; wastewater treatment unit, solids reduction; at plant; m3 wastewater - US |  |  |  | 0.2843% | 0.2843% | 0.2843% |  | 0.03032%
| Gravity thickener; wastewater treatment unit, solids reduction; at plant; m3 wastewater - US | 0.04106% | 0.03853% | 0.04548% | 0.03853% | 0.03853% | 0.03853% | 0.03853% | 0.03853% | 0.0379%
| Membrane filter; wastewater treatment unit, solids reduction; at plant; m3 wastewater - US | [6 empty] | 12.25% |  | 12.25%
| Ultrafilter; wastewater treatment unit, solids reduction; at plant; m3 wastewater - US | [7 empty] | 9.767%
| Nitrification, suspended growth; wastewater treatment unit, solids reduction; at plant; m3 wastewater - US |  |  | 8.107%
| Primary clarifier; wastewater treatment unit, solids reduction; at plant; m3 wastewater - US | 0.0657% | 0.06506% | 0.06633% | 0.06443% | 0.06443% | 0.06443% | 0.06443% | 0.06506% | 0.06443%
| Reverse osmosis; wastewater treatment unit, solids reduction; at plant; m3 wastewater - US | [7 empty] | 24.39% | 23.04%
| Screening and grit removal; wastewater treatment unit, solids reduction; at plant; m3 wastewater - US | 0.1693% | 0.1687% | 0.1706% | 0.1693% | 0.1693% | 0.1693% | 0.1687% | 0.1693% | 0.1687%
| Secondary clarifier; wastewater treatment unit, solids reduction; at plant; m3 wastewater - US | 0.1011% | 0.09475% | 0.103% | 0.09728% | 0.09728% | 0.09728% |  | 0.09728%
| Sludge hauling and landfill; wastewater treatment unit, solids reduction; at plant; m3 wastewater - US | 4.366% | 3.625% | 5.373% | 3.562% | 3.556% | 3.555% | 3.558% | 3.556% | 3.424%
| Tertiary clarification, denitrification; wastewater treatment unit, solids reduction; at plant; m3 wastewater - US |  |  | 0.08781%
| Tertiary clarification, nitrification; wastewater treatment unit, solids reduction; at plant; m3 wastewater - US |  |  | 0.07833%
| Underground injection of brine; wastewater treatment unit, solids reduction; at injection site; m3 wastewater - US | [7 empty] | 16.5% | 16.5%
Chart by life cycle stage (process short name)
| Process | Level 1 | Level 2-1 | Level 2-2 | Level 3-1 | Level 3-2 | Level 4-1 | Level 4-2 | Level 5-1 | Level 5-2
| Activated sludge | 0.13776 |  | 0.20954
| Anaerobic digester | -0.07956 | -0.07106 | -0.07603 | -0.05793 | -0.06617 | -0.06617 | -0.05085 | -0.08678 | -0.06843
| Biological nutrient removal-3-stage |  | 0.48748
| Biological nutrient removal-4-stage |  |  |  |  | 0.68011 |  | 0.65871
| Biological nutrient removal-5-stage |  |  |  | 0.74745 |  | 0.74781 |  | 0.74781 | 0.69167
| Centrifuge | 0.01975 | 0.01682 | 0.02866 | 0.01698 | 0.0169 | 0.0169 | 0.0166 | 0.01692 | 0.01625
| Chemical phosphorus removal |  |  | 0.04063 | 0.00205 | 0.00205 | 0.00205 | 0.00104 | 0.00205 | 0.00103
| Chlorination | 0.01794 | 0.01693 | 0.01691 | 0.01508 | 0.01508 | 0.01508 | 0.01508 | 0.01192 | 0.01202
| Dechlorination | 0.00939 | 0.00939 | 0.00939 | 0.00939 | 0.00939 | 0.00939 | 0.00939 | 0.01089 | 0.01092
| Denitrification, attached growth | [5 empty] | 0.11744 |  | 0.01339
| Denitrification, suspended growth |  |  | 0.1403
| Effluent release | 0.07084 | 0.01868 | 0.01817 | 0.01401 | 0.01401 | 0.00683 | 0.00701 | 0.00148 | 0.00385
| Fermentation |  |  |  | 0.00074 | 0.00074 | 0.00074 |  | 0.00074 | 0.00074
| Filtration |  |  |  | 0.0045 | 0.0045 | 0.0045 |  | 0.00048
| Gravity thickener | 0.00065 | 0.00061 | 0.00072 | 0.00061 | 0.00061 | 0.00061 | 0.00061 | 0.00061 | 0.0006
| Membrane filter | [6 empty] | 0.19387 |  | 0.19387
| Ultrafilter | [7 empty] | 0.15461
| Nitrification, suspended growth |  |  | 0.12834
| Primary clarifier | 0.00104 | 0.00103 | 0.00105 | 0.00102 | 0.00102 | 0.00102 | 0.00102 | 0.00103 | 0.00102
| Reverse osmosis | [7 empty] | 0.38616 | 0.36475
| Screening and grit removal | 0.00268 | 0.00267 | 0.0027 | 0.00268 | 0.00268 | 0.00268 | 0.00267 | 0.00268 | 0.00267
| Secondary clarifier | 0.0016 | 0.0015 | 0.00163 | 0.00154 | 0.00154 | 0.00154 |  | 0.00154
| Sludge hauling and landfill | 0.06912 | 0.05738 | 0.08505 | 0.05639 | 0.0563 | 0.05627 | 0.05633 | 0.05629 | 0.05421
| Tertiary clarification, denitrification |  |  | 0.00139
| Tertiary clarification, nitrification |  |  | 0.00124
| Underground injection of brine | [7 empty] | 0.26123 | 0.26123
| Total | 0.25121 | 0.54143 | 0.60969 | 0.81451 | 0.73876 | 0.91669 | 0.91148 | 1.5831 | 1.5464
Category | Process | Level 1, AS | Level 2-1, A2O | Level 2-2, AS3 | Level 3-1, B5 | Level 3-2, MUCT | Level 4-1, B5/Denit | Level 4-2, MBR | Level 5-1, B5/RO | Level 5-2, MBR/RO
Preliminary/Primary/Disinfection | Screening and grit removal | 0.00268 | 0.00267 | 0.0027 | 0.00268 | 0.00268 | 0.00268 | 0.00267 | 0.00268 | 0.00267
Preliminary/Primary/Disinfection | Primary clarifier | 0.00104 | 0.00103 | 0.00105 | 0.00102 | 0.00102 | 0.00102 | 0.00102 | 0.00103 | 0.00102
Biological Treatment | Activated sludge | 0.13776 | 0 | 0.20954 | 0 | 0 | 0 | 0 | 0 | 0
Biological Treatment | Secondary clarifier | 0.0016 | 0.0015 | 0.00163 | 0.00154 | 0.00154 | 0.00154 |  | 0.00154 | 0
Biological Treatment | Biological nutrient removal-3-stage | 0 | 0.48748 | 0 | 0 | 0 | 0 | 0 | 0 | 0
Biological Treatment | Biological nutrient removal-4-stage | 0 | 0 | 0 | 0 | 0.68011 | 0 | 0.65871 | 0 | 0
Biological Treatment | Biological nutrient removal-5-stage | 0 | 0 | 0 | 0.74745 | 0 | 0.74781 | 0 | 0.74781 | 0.69167
Post-Biological Treatment | Filtration | 0 | 0 | 0 | 0.0045 | 0.0045 | 0.0045 | 0 | 0.00048 | 0
Biological Treatment | Tertiary clarification, denitrification | 0 | 0 | 0.00139 | 0 | 0 | 0 | 0 | 0 | 0
Biological Treatment | Tertiary clarification, nitrification | 0 | 0 | 0.00124 | 0 | 0 | 0 | 0 | 0 | 0
Preliminary/Primary/Disinfection | Chlorination | 0.01794 | 0.01693 | 0.01691 | 0.01508 | 0.01508 | 0.01508 | 0.01508 | 0.01192 | 0.01202
Preliminary/Primary/Disinfection | Dechlorination | 0.00939 | 0.00939 | 0.00939 | 0.00939 | 0.00939 | 0.00939 | 0.00939 | 0.01089 | 0.01092
Post-Biological Treatment | Reverse osmosis | 0 | 0 | 0 | 0 | 0 | 0 | 0 | 0.38616 | 0.36475
Post-Biological Treatment | Denitrification, attached growth | 0 | 0 | 0 | 0 | 0 | 0.11744 | 0 | 0.01339 | 0
Biological Treatment | Denitrification, suspended growth | 0 | 0 | 0.1403 | 0 | 0 | 0 | 0 | 0 | 0
Biological Treatment | Nitrification, suspended growth | 0 | 0 | 0.12834 | 0 | 0 | 0 | 0 | 0 | 0
Post-Biological Treatment | Ultrafilter | 0 | 0 | 0 | 0 | 0 | 0 | 0 | 0.15461 | 0
Post-Biological Treatment | Chemical phosphorus removal | 0 | 0 | 0.04063 | 0.00205 | 0.00205 | 0.00205 | 0.00104 | 0.00205 | 0.00103
Biological Treatment | Membrane filter | 0 | 0 | 0 | 0 | 0 | 0 | 0.19387 |  | 0.19387
Sludge Processing and Disposal | Centrifuge | 0.01975 | 0.01682 | 0.02866 | 0.01698 | 0.0169 | 0.0169 | 0.0166 | 0.01692 | 0.01625
Sludge Processing and Disposal | Sludge hauling and landfill | 0.06912 | 0.05738 | 0.08505 | 0.05639 | 0.0563 | 0.05627 | 0.05633 | 0.05629 | 0.05421
Sludge Processing and Disposal | Anaerobic digester | -0.07956 | -0.07106 | -0.07603 | -0.05793 | -0.06617 | -0.06617 | -0.05085 | -0.08678 | -0.06843
Biological Treatment | Fermentation | 0 | 0 | 0 | 0.00074 | 0.00074 | 0.00074 | 0 | 0.00074 | 0.00074
Sludge Processing and Disposal | Gravity thickener | 0.00065 | 0.00061 | 0.00072 | 0.00061 | 0.00061 | 0.00061 | 0.00061 | 0.00061 | 0.0006
Effluent Release | Effluent release | 0.07084 | 0.01868 | 0.01817 | 0.01401 | 0.01401 | 0.00683 | 0.00701 | 0.00148 | 0.00385
Brine Injection | Underground injection of brine | 0 | 0 | 0 | 0 | 0 | 0 | 0 | 0.26123 | 0.26123
Summary Stages for Charts | Process | Level 1, AS | Level 2-1, A2O | Level 2-2, AS3 | Level 3-1, B5 | Level 3-2, MUCT | Level 4-1, B5/Denit | Level 4-2, MBR | Level 5-1, B5/RO | Level 5-2, MBR/RO
| Preliminary/Primary/Disinfection | 0.03105 | 0.03002 | 0.03005 | 0.02817 | 0.02817 | 0.02817 | 0.02816 | 0.02652 | 0.02663
| Biological Treatment | 0.13936 | 0.48898 | 0.48244 | 0.74973 | 0.68239 | 0.75009 | 0.85258 | 0.75009 | 0.88628
| Post-Biological Treatment | 0 | 0 | 0.04063 | 0.00655 | 0.00655 | 0.12399 | 0.00104 | 0.55669 | 0.36578
| Sludge Processing and Disposal | 0.00996 | 0.00375 | 0.0384 | 0.01605 | 0.00764 | 0.00761 | 0.02269 | -0.01296 | 0.00263
| Effluent Release | 0.07084 | 0.01868 | 0.01817 | 0.01401 | 0.01401 | 0.00683 | 0.00701 | 0.00148 | 0.00385
| Brine Injection | 0 | 0 | 0 | 0 | 0 | 0 | 0 | 0.26123 | 0.26123
| Total | 0.25121 | 0.54143 | 0.60969 | 0.81451 | 0.73876 | 0.91669 | 0.91148 | 1.5831 | 1.5464
|  | CHP Sensitivity | Base Results | CHP Sensitivity | Base Results | CHP Sensitivity | Base Results | CHP Sensitivity | Base Results | CHP Sensitivity | Base Results | CHP Sensitivity | Base Results | CHP Sensitivity | Base Results | CHP Sensitivity | Base Results | CHP Sensitivity | Base Results
| Process | Level 1, AS | Level 1, AS | Level 2-1, A2O | Level 2-1, A2O | Level 2-2, AS3 | Level 2-2, AS3 | Level 3-1, B5 | Level 3-1, B5 | Level 3-2, MUCT | Level 3-2, MUCT | Level 4-1, B5/Denit | Level 4-1, B5/Denit | Level 4-2, MBR | Level 4-2, MBR | Level 5-1, B5/RO | Level 5-1, B5/RO | Level 5-2, MBR/RO | Level 5-2, MBR/RO
| Screening and grit removal | 0.00268 | 0.00268 | 0.00267 | 0.00267 | 0.0027 | 0.0027 | 0.00268 | 0.00268 | 0.00268 | 0.00268 | 0.00268 | 0.00268 | 0.00267 | 0.00267 | 0.00268 | 0.00268 | 0.00267 | 0.00267
| Primary clarifier | 0.00104 | 0.00104 | 0.00103 | 0.00103 | 0.00105 | 0.00105 | 0.00102 | 0.00102 | 0.00102 | 0.00102 | 0.00102 | 0.00102 | 0.00102 | 0.00102 | 0.00103 | 0.00103 | 0.00102 | 0.00102
| Activated sludge | 0.13776 | 0.13121 | 0 | 0 | 0.20954 | 0.20572 | 0 | 0 | 0 | 0 | 0 | 0 | 0 | 0 | 0 | 0 | 0 | 0
| Secondary clarifier | 0.0016 | 0.0016 | 0.0015 | 0.0015 | 0.00163 | 0.00163 | 0.00154 | 0.00154 | 0.00154 | 0.00154 | 0.00154 | 0.00154 |  |  | 0.00154 | 0.00154 | 0 | 0
| Biological nutrient removal-3-stage | 0 | 0 | 0.48748 | 0.45873 | 0 | 0 | 0 | 0 | 0 | 0 | 0 | 0 | 0 | 0 | 0 | 0 | 0 | 0
| Biological nutrient removal-4-stage | 0 | 0 | 0 | 0 | 0 | 0 | 0 | 0 | 0.68011 | 0.65094 | 0 | 0 | 0.65871 | 0.58245 | 0 | 0 | 0 | 0
| Biological nutrient removal-5-stage | 0 | 0 | 0 | 0 | 0 | 0 | 0.74745 | 0.66997 | 0 | 0 | 0.74781 | 0.67033 | 0 | 0 | 0.74781 | 0.67033 | 0.69167 | 0.61495
| Filtration | 0 | 0 | 0 | 0 | 0 | 0 | 0.0045 | 0.0045 | 0.0045 | 0.0045 | 0.0045 | 0.0045 | 0 | 0 | 0.00048 | 0.00048 | 0 | 0
| Tertiary clarification, denitrification | 0 | 0 | 0 | 0 | 0.00139 | 0.00139 | 0 | 0 | 0 | 0 | 0 | 0 | 0 | 0 | 0 | 0 | 0 | 0
| Tertiary clarification, nitrification | 0 | 0 | 0 | 0 | 0.00124 | 0.00124 | 0 | 0 | 0 | 0 | 0 | 0 | 0 | 0 | 0 | 0 | 0 | 0
| Chlorination | 0.01794 | 0.01794 | 0.01693 | 0.01693 | 0.01691 | 0.01691 | 0.01508 | 0.01508 | 0.01508 | 0.01508 | 0.01508 | 0.01508 | 0.01508 | 0.01508 | 0.01192 | 0.01192 | 0.01202 | 0.01202
| Dechlorination | 0.00939 | 0.00939 | 0.00939 | 0.00939 | 0.00939 | 0.00939 | 0.00939 | 0.00939 | 0.00939 | 0.00939 | 0.00939 | 0.00939 | 0.00939 | 0.00939 | 0.01089 | 0.01089 | 0.01092 | 0.01092
| Reverse osmosis | 0 | 0 | 0 | 0 | 0 | 0 | 0 | 0 | 0 | 0 | 0 | 0 | 0 | 0 | 0.38616 | 0.38616 | 0.36475 | 0.36475
| Denitrification, attached growth | 0 | 0 | 0 | 0 | 0 | 0 | 0 | 0 | 0 | 0 | 0.11744 | 0.11744 | 0 | 0 | 0.01339 | 0.01339 | 0 | 0
| Denitrification, suspended growth | 0 | 0 | 0 | 0 | 0.1403 | 0.1403 | 0 | 0 | 0 | 0 | 0 | 0 | 0 | 0 | 0 | 0 | 0 | 0
| Nitrification, suspended growth | 0 | 0 | 0 | 0 | 0.12834 | 0.12834 | 0 | 0 | 0 | 0 | 0 | 0 | 0 | 0 | 0 | 0 | 0 | 0
| Ultrafilter | 0 | 0 | 0 | 0 | 0 | 0 | 0 | 0 | 0 | 0 | 0 | 0 | 0 | 0 | 0.15461 | 0.15461 | 0 | 0
| Chemical phosphorus removal | 0 | 0 | 0 | 0 | 0.04063 | 0.04063 | 0.00205 | 0.00205 | 0.00205 | 0.00205 | 0.00205 | 0.00205 | 0.00104 | 0.00104 | 0.00205 | 0.00205 | 0.00103 | 0.00103
| Membrane filter | 0 | 0 | 0 | 0 | 0 | 0 | 0 | 0 | 0 | 0 | 0 | 0 | 0.19387 | 0.19387 |  |  | 0.19387 | 0.19387
| Centrifuge | 0.01975 | 0.01975 | 0.01682 | 0.01682 | 0.02866 | 0.02866 | 0.01698 | 0.01698 | 0.0169 | 0.0169 | 0.0169 | 0.0169 | 0.0166 | 0.0166 | 0.01692 | 0.01692 | 0.01625 | 0.01625
| Sludge hauling and landfill | 0.06912 | 0.06912 | 0.05738 | 0.05738 | 0.08505 | 0.08505 | 0.05639 | 0.05639 | 0.0563 | 0.0563 | 0.05627 | 0.05627 | 0.05633 | 0.05633 | 0.05629 | 0.05629 | 0.05421 | 0.05421
| Anaerobic digester | -0.07956 | 0.18529 | -0.07106 | 0.15994 | -0.07603 | 0.23455 | -0.05793 | 0.16495 | -0.06617 | 0.15723 | -0.06617 | 0.15723 | -0.05085 | 0.15455 | -0.08678 | 0.15723 | -0.06843 | 0.14685
| Fermentation | 0 | 0 | 0 | 0 | 0 | 0 | 0.00074 | 0.00074 | 0.00074 | 0.00074 | 0.00074 | 0.00074 | 0 | 0 | 0.00074 | 0.00074 | 0.00074 | 0.00074
| Gravity thickener | 0.00065 | 0.00065 | 0.00061 | 0.00061 | 0.00072 | 0.00072 | 0.00061 | 0.00061 | 0.00061 | 0.00061 | 0.00061 | 0.00061 | 0.00061 | 0.00061 | 0.00061 | 0.00061 | 0.0006 | 0.0006
| Effluent release | 0.07084 | 0.07084 | 0.01868 | 0.01868 | 0.01817 | 0.01817 | 0.01401 | 0.01401 | 0.01401 | 0.01401 | 0.00683 | 0.00683 | 0.00701 | 0.00701 | 0.00148 | 0.00148 | 0.00385 | 0.00385
| Underground injection of brine | 0 | 0 | 0 | 0 | 0 | 0 | 0 | 0 | 0 | 0 | 0 | 0 | 0 | 0 | 0.26123 | 0.26123 | 0.26123 | 0.26123
|  | 0.25121 | 0.50951 | 0.54143 | 0.74368 | 0.60969 | 0.91645 | 0.81451 | 0.95991 | 0.73876 | 0.93299 | 0.91669 | 1.0626 | 0.91148 | 1.0406 | 1.5831 | 1.7496 | 1.5464 | 1.685
|  | CHP | Base |  | CHP | Base |  | CHP | Base |  | CHP | Base |  | CHP | Base |  | CHP | Base |  | CHP | Base | CHP | Base | CHP | Base
| Process | Level 1, AS |  |  | Level 2-1, A2O |  |  | Level 2-2, AS3 |  |  | Level 3-1, B5 |  |  | Level 3-2, MUCT |  |  | Level 4-1, B5/Denit |  |  | Level 4-2, MBR |  | Level 5-1, B5/RO |  | Level 5-2, MBR/RO
| Preliminary/Primary/Disinfection | 0.03105 | 0.03105 |  | 0.03002 | 0.03002 |  | 0.03005 | 0.03005 |  | 0.02817 | 0.02817 |  | 0.02817 | 0.02817 |  | 0.02817 | 0.02817 |  | 0.02816 | 0.02816 | 0.02652 | 0.02652 | 0.02663 | 0.02663
| Biological Treatment | 0.13936 | 0.13281 |  | 0.48898 | 0.46023 |  | 0.48244 | 0.47862 |  | 0.74973 | 0.67225 |  | 0.68239 | 0.65322 |  | 0.75009 | 0.67261 |  | 0.85258 | 0.77632 | 0.75009 | 0.67261 | 0.88628 | 0.80956
| Post-Biological Treatment | 0 | 0 |  | 0 | 0 |  | 0.04063 | 0.04063 |  | 0.00655 | 0.00655 |  | 0.00655 | 0.00655 |  | 0.12399 | 0.12399 |  | 0.00104 | 0.00104 | 0.55669 | 0.55669 | 0.36578 | 0.36578
| Sludge Processing and Disposal | 0.00996 | 0.27481 |  | 0.00375 | 0.23475 |  | 0.0384 | 0.34898 |  | 0.01605 | 0.23893 |  | 0.00764 | 0.23104 |  | 0.00761 | 0.23101 |  | 0.02269 | 0.22809 | -0.01296 | 0.23105 | 0.00263 | 0.21791
| Effluent Release | 0.07084 | 0.07084 |  | 0.01868 | 0.01868 |  | 0.01817 | 0.01817 |  | 0.01401 | 0.01401 |  | 0.01401 | 0.01401 |  | 0.00683 | 0.00683 |  | 0.00701 | 0.00701 | 0.00148 | 0.00148 | 0.00385 | 0.00385
| Brine Injection | 0 | 0 |  | 0 | 0 |  | 0 | 0 |  | 0 | 0 |  | 0 | 0 |  | 0 | 0 |  | 0 | 0 | 0.26123 | 0.26123 | 0.26123 | 0.26123
| Total | 0.25121 | 0.50951 |  | 0.54143 | 0.74368 |  | 0.60969 | 0.91645 |  | 0.81451 | 0.95991 |  | 0.73876 | 0.93299 |  | 0.91669 | 1.0626 |  | 0.91148 | 1.0406 | 1.5831 | 1.7496 | 1.5464 | 1.685

## AD_Impact Table
Table Comparing Base Impact Results to CHP Sensitivity Results for All Impact Categories
Original table hidden (rows 4-15), transposed table is visible
|  |  | Global Warming - GWP100 | Global Warming - GWP100 | Global Warming - GWP100 | Energy Demand - CED | Energy Demand - CED | Energy Demand - CED | Eutrophication, total - EPTot | Eutrophication, total - EPTot | Eutrophication, total - EPTot | Water Use | Water Use | Water Use | Acidification - AP | Acidification - AP | Acidification - AP | Human Health Criteria - HHCrit | Human Health Criteria - HHCrit | Human Health Criteria - HHCrit | Smog - SFP | Smog - SFP | Smog - SFP | Ozone Depletion - ODP | Ozone Depletion - ODP | Ozone Depletion - ODP | Fossil Depletion - FDP | Fossil Depletion - FDP | Fossil Depletion - FDP
|  |  | Global Warming - GWP100 |  |  | Energy Demand - CED |  |  | Eutrophication, total - EPTot |  |  | Water Use |  |  | Acidification - AP |  |  | Human Health Criteria - HHCrit |  |  | Smog - SFP |  |  | Ozone Depletion - ODP |  |  | Fossil Depletion - FDP
|  | Treatment Configuration | Base Results | CHP Sensitivity | Percent Reduction | Base Results | CHP Sensitivity | Percent Reduction | Base Results | CHP Sensitivity | Percent Reduction | Base Results | CHP Sensitivity | Percent Reduction | Base Results | CHP Sensitivity | Percent Reduction | Base Results | CHP Sensitivity | Percent Reduction | Base Results | CHP Sensitivity | Percent Reduction | Base Results | CHP Sensitivity | Percent Reduction | Base Results | CHP Sensitivity | Percent Reduction
| Level 1 | Level 1, AS | 0.50951 | 0.25122 | 50.69% | 5.3694 | 0.74993 | 86.03% | 0.066822 | 0.06616 | 0.9904% | 0.00080265 | 0.00039 | 51.41% | 0.014171 | 0.00111 | 92.17% | 0.0014973 | 0.00011 | 92.65% | 0.13813 | 0.01662 | 87.97% | 3.8685e-06 | 3.4073e-06 | 11.92% | 0.11972 | 0.01338 | 88.82%
| Level 2-1 | Level 2-1, A2O | 0.74368 | 0.54142 | 27.2% | 9.0509 | 5.01 | 44.65% | 0.0097883 | 0.00922 | 5.806% | 0.0014739 | 0.00111 | 24.69% | 0.03137 | 0.02005 | 36.09% | 0.003445 | 0.00223 | 35.27% | 0.26595 | 0.16164 | 39.22% | 3.7978e-06 | 3.4198e-06 | 9.951% | 0.20226 | 0.10925 | 45.99%
| Level 2-2 | Level 2-2, AS3 | 0.91645 | 0.60968 | 33.47% | 13.5837 | 8.1506 | 40% | 0.015944 | 0.01517 | 4.853% | 0.0041149 | 0.00362 | 12.03% | 0.034126 | 0.01899 | 44.35% | 0.003548 | 0.00208 | 41.38% | 0.28682 | 0.15488 | 46% | 1.9626e-06 | 1.4544e-06 | 25.89% | 0.30107 | 0.17601 | 41.54%
| Level 3-1 | Level 3-1, B5 | 0.95991 | 0.8145 | 15.15% | 9.735 | 5.8362 | 40.05% | 0.0067765 | 0.00623 | 8.064% | 0.00167 | 0.00132 | 20.96% | 0.032866 | 0.02291 | 30.29% | 0.0036027 | 0.00255 | 29.22% | 0.27837 | 0.18367 | 34.02% | 7.5974e-06 | 7.2327e-06 | 4.8% | 0.21779 | 0.12806 | 41.2%
| Level 3-2 | Level 3-2, MUCT | 0.93299 | 0.73876 | 20.82% | 10.2972 | 6.3892 | 37.95% | 0.0069461 | 0.0064 | 7.863% | 0.0017852 | 0.00143 | 19.9% | 0.035846 | 0.02587 | 27.83% | 0.0039428 | 0.00288 | 26.95% | 0.30132 | 0.20641 | 31.5% | 3.6878e-06 | 3.3223e-06 | 9.912% | 0.23027 | 0.14032 | 39.06%
| Level 4-1 | Level 4-1, B5/Denit | 1.0626 | 0.91669 | 13.73% | 12.2845 | 8.3765 | 31.81% | 0.0061261 | 0.00557 | 9.078% | 0.0020151 | 0.00166 | 17.62% | 0.040656 | 0.03069 | 24.51% | 0.0044828 | 0.00342 | 23.71% | 0.33928 | 0.24395 | 28.1% | 7.4066e-06 | 7.0411e-06 | 4.935% | 0.27569 | 0.18575 | 32.62%
| Level 4-2 | Level 4-2, MBR | 1.0406 | 0.91149 | 12.41% | 11.2659 | 7.6806 | 31.82% | 0.0067891 | 0.00631 | 7.057% | 0.0019625 | 0.00168 | 14.4% | 0.03998 | 0.03152 | 21.16% | 0.0044068 | 0.00351 | 20.35% | 0.33331 | 0.24985 | 25.04% | 7.3095e-06 | 6.9538e-06 | 4.866% | 0.25148 | 0.16875 | 32.9%
| Level 5-1 | Level 5-1, B5/RO | 1.7496 | 1.5831 | 9.518% | 24.0724 | 19.796 | 17.76% | 0.0075249 | 0.00689 | 8.437% | 0.18554 | 0.18512 | 0.2278% | 0.093653 | 0.08207 | 12.37% | 0.010405 | 0.00916 | 11.97% | 0.74817 | 0.64069 | 14.37% | 7.6927e-06 | 7.3131e-06 | 4.935% | 0.53626 | 0.43804 | 18.32%
| Level 5-2 | Level 5-2, MBR/RO | 1.685 | 1.5464 | 8.223% | 22.8764 | 19.1106 | 16.46% | 0.0074864 | 0.00695 | 7.165% | 0.17424 | 0.17391 | 0.1919% | 0.090485 | 0.08088 | 10.62% | 0.01003 | 0.00903 | 9.97% | 0.72244 | 0.63097 | 12.66% | 7.6536e-06 | 7.3014e-06 | 4.603% | 0.51108 | 0.42441 | 16.96%
Treatment Configuration
|  | Impact Category | Description | Level 1, AS | Level 2-1, A2O | Level 2-2, AS3 | Level 3-1, B5 | Level 3-2, MUCT | Level 4-1, B5/Denit | Level 4-2, MBR | Level 5-1, B5/RO | Level 5-2, MBR/RO
|  | Global Warming Potential | Base Results | 0.50951 | 0.74368 | 0.91645 | 0.95991 | 0.93299 | 1.0626 | 1.0406 | 1.7496 | 1.685
|  |  | CHP Sensitivity | 0.25122 | 0.54142 | 0.60968 | 0.8145 | 0.73876 | 0.91669 | 0.91149 | 1.5831 | 1.5464
|  |  | Percent Reduction | 50.69% | 27.2% | 33.47% | 15.15% | 20.82% | 13.73% | 12.41% | 9.518% | 8.223%
|  | Cumulative Energy Demand | Base Results | 5.3694 | 9.0509 | 13.5837 | 9.735 | 10.2972 | 12.2845 | 11.2659 | 24.0724 | 22.8764
|  |  | CHP Sensitivity | 0.74993 | 5.01 | 8.1506 | 5.8362 | 6.3892 | 8.3765 | 7.6806 | 19.796 | 19.1106
|  |  | Percent Reduction | 86.03% | 44.65% | 40% | 40.05% | 37.95% | 31.81% | 31.82% | 17.76% | 16.46%
|  | Eutrophication Potential | Base Results | 0.066822 | 0.0097883 | 0.015944 | 0.0067765 | 0.0069461 | 0.0061261 | 0.0067891 | 0.0075249 | 0.0074864
|  |  | CHP Sensitivity | 0.06616 | 0.00922 | 0.01517 | 0.00623 | 0.0064 | 0.00557 | 0.00631 | 0.00689 | 0.00695
|  |  | Percent Reduction | 0.9904% | 5.806% | 4.853% | 8.064% | 7.863% | 9.078% | 7.057% | 8.437% | 7.165%
|  | Water Depletion | Base Results | 0.00080265 | 0.0014739 | 0.0041149 | 0.00167 | 0.0017852 | 0.0020151 | 0.0019625 | 0.18554 | 0.17424
|  |  | CHP Sensitivity | 0.00039 | 0.00111 | 0.00362 | 0.00132 | 0.00143 | 0.00166 | 0.00168 | 0.18512 | 0.17391
|  |  | Percent Reduction | 51.41% | 24.69% | 12.03% | 20.96% | 19.9% | 17.62% | 14.4% | 0.2278% | 0.1919%
|  | Acidification Potential | Base Results | 0.014171 | 0.03137 | 0.034126 | 0.032866 | 0.035846 | 0.040656 | 0.03998 | 0.093653 | 0.090485
|  |  | CHP Sensitivity | 0.00111 | 0.02005 | 0.01899 | 0.02291 | 0.02587 | 0.03069 | 0.03152 | 0.08207 | 0.08088
|  |  | Percent Reduction | 92.17% | 36.09% | 44.35% | 30.29% | 27.83% | 24.51% | 21.16% | 12.37% | 10.62%
|  | Particulate Matter Formation | Base Results | 0.0014973 | 0.003445 | 0.003548 | 0.0036027 | 0.0039428 | 0.0044828 | 0.0044068 | 0.010405 | 0.01003
|  |  | CHP Sensitivity | 0.00011 | 0.00223 | 0.00208 | 0.00255 | 0.00288 | 0.00342 | 0.00351 | 0.00916 | 0.00903
|  |  | Percent Reduction | 92.65% | 35.27% | 41.38% | 29.22% | 26.95% | 23.71% | 20.35% | 11.97% | 9.97%
|  | Smog Formation Potential | Base Results | 0.13813 | 0.26595 | 0.28682 | 0.27837 | 0.30132 | 0.33928 | 0.33331 | 0.74817 | 0.72244
|  |  | CHP Sensitivity | 0.01662 | 0.16164 | 0.15488 | 0.18367 | 0.20641 | 0.24395 | 0.24985 | 0.64069 | 0.63097
|  |  | Percent Reduction | 87.97% | 39.22% | 46% | 34.02% | 31.5% | 28.1% | 25.04% | 14.37% | 12.66%
|  | Ozone Depletion Potential | Base Results | 3.8685e-06 | 3.7978e-06 | 1.9626e-06 | 7.5974e-06 | 3.6878e-06 | 7.4066e-06 | 7.3095e-06 | 7.6927e-06 | 7.6536e-06
|  |  | CHP Sensitivity | 3.4073e-06 | 3.4198e-06 | 1.4544e-06 | 7.2327e-06 | 3.3223e-06 | 7.0411e-06 | 6.9538e-06 | 7.3131e-06 | 7.3014e-06
|  |  | Percent Reduction | 11.92% | 9.951% | 25.89% | 4.8% | 9.912% | 4.935% | 4.866% | 4.935% | 4.603%
|  | Fossil Depletion | Base Results | 0.11972 | 0.20226 | 0.30107 | 0.21779 | 0.23027 | 0.27569 | 0.25148 | 0.53626 | 0.51108
|  |  | CHP Sensitivity | 0.01338 | 0.10925 | 0.17601 | 0.12806 | 0.14032 | 0.18575 | 0.16875 | 0.43804 | 0.42441
|  |  | Percent Reduction | 88.82% | 45.99% | 41.54% | 41.2% | 39.06% | 32.62% | 32.9% | 18.32% | 16.96%

## Retrofit_Impact Table
Table Comparing Base Impact Results to Retrofit Sensitivity Results for All LCA Impact Categories
Original table hidden (rows 4-15), transposed table is visible
|  |  | Global Warming - GWP100 | Energy Demand - CED | Eutrophication, total - EPTot | Water Use | Acidification - AP | Human Health Criteria - HHCrit | Smog - SFP | Ozone Depletion - ODP | Fossil Depletion - FDP
|  | Treatment Configuration | Global Warming Potential | Cumulative Energy Demand | Eutrophication Potential | Water Depletion | Acidification Potential | Particulate Matter Formation | Smog Formation Potential | Ozone Depletion Potential | Fossil Depletion
|  | Level 2, Retrofit | 0.87985 | 11.7918 | 0.00727 | 0.00188 | 0.03827 | 0.0042 | 0.32107 | 3.4417e-06 | 0.26449
| Level 1 | Level 1, AS | 0.50951 | 5.3694 | 0.066822 | 0.00080265 | 0.014171 | 0.0014973 | 0.13813 | 3.8685e-06 | 0.11972
| Level 2-1 | Level 2-1, A2O | 0.74368 | 9.0509 | 0.0097883 | 0.0014739 | 0.03137 | 0.003445 | 0.26595 | 3.7978e-06 | 0.20226
| Level 2-2 | Level 2-2, AS3 | 0.91645 | 13.5837 | 0.015944 | 0.0041149 | 0.034126 | 0.003548 | 0.28682 | 1.9626e-06 | 0.30107
| Level 3-1 | Level 3-1, B5 | 0.95991 | 9.735 | 0.0067765 | 0.00167 | 0.032866 | 0.0036027 | 0.27837 | 7.5974e-06 | 0.21779
| Level 3-2 | Level 3-2, MUCT | 0.93299 | 10.2972 | 0.0069461 | 0.0017852 | 0.035846 | 0.0039428 | 0.30132 | 3.6878e-06 | 0.23027
| Level 4-1 | Level 4-1, B5/Denit | 1.0626 | 12.2845 | 0.0061261 | 0.0020151 | 0.040656 | 0.0044828 | 0.33928 | 7.4066e-06 | 0.27569
| Level 4-2 | Level 4-2, MBR | 1.0406 | 11.2659 | 0.0067891 | 0.0019625 | 0.03998 | 0.0044068 | 0.33331 | 7.3095e-06 | 0.25148
| Level 5-1 | Level 5-1, B5/RO | 1.7496 | 24.0724 | 0.0075249 | 0.18554 | 0.093653 | 0.010405 | 0.74817 | 7.6927e-06 | 0.53626
| Level 5-2 | Level 5-2, MBR/RO | 1.685 | 22.8764 | 0.0074864 | 0.17424 | 0.090485 | 0.01003 | 0.72244 | 7.6536e-06 | 0.51108
|  | Treatment Configuration | Global Warming Potential | Cumulative Energy Demand | Eutrophication Potential | Water Depletion | Acidification Potential | Particulate Matter Formation | Smog Formation Potential | Ozone Depletion Potential | Fossil Depletion | Cost
|  | Level 1, AS | 0.50951 | 5.3694 | 0.066822 | 0.00080265 | 0.014171 | 0.0014973 | 0.13813 | 3.8685e-06 | 0.11972
|  | Level 2-1, A2O | 0.74368 | 9.0509 | 0.0097883 | 0.0014739 | 0.03137 | 0.003445 | 0.26595 | 3.7978e-06 | 0.20226
|  | Level 2-2, AS3 | 0.91645 | 13.5837 | 0.015944 | 0.0041149 | 0.034126 | 0.003548 | 0.28682 | 1.9626e-06 | 0.30107
|  | Level 3-1, B5 | 0.95991 | 9.735 | 0.0067765 | 0.00167 | 0.032866 | 0.0036027 | 0.27837 | 7.5974e-06 | 0.21779
|  | Level 3-2, MUCT | 0.93299 | 10.2972 | 0.0069461 | 0.0017852 | 0.035846 | 0.0039428 | 0.30132 | 3.6878e-06 | 0.23027
|  | Level 2-1 to 4, Retrofit | 0.87985 | 11.7918 | 0.00727 | 0.00188 | 0.03827 | 0.0042 | 0.32107 | 3.4417e-06 | 0.26449
|  | Level 4-1, B5/Denit | 1.0626 | 12.2845 | 0.0061261 | 0.0020151 | 0.040656 | 0.0044828 | 0.33928 | 7.4066e-06 | 0.27569
|  | Level 4-2, MBR | 1.0406 | 11.2659 | 0.0067891 | 0.0019625 | 0.03998 | 0.0044068 | 0.33331 | 7.3095e-06 | 0.25148
|  | Level 5-1, B5/RO | 1.7496 | 24.0724 | 0.0075249 | 0.18554 | 0.093653 | 0.010405 | 0.74817 | 7.6927e-06 | 0.53626
|  | Level 5-2, MBR/RO | 1.685 | 22.8764 | 0.0074864 | 0.17424 | 0.090485 | 0.01003 | 0.72244 | 7.6536e-06 | 0.51108
|  | Treatment Configuration | Eutrophication Potential | Cumulative Energy Demand | Global Warming Potential | Acidification Potential | Fossil Depletion | Smog Formation Potential | Particulate Matter Formation | Ozone Depletion Potential | Water Depletion
|  | Level 1, AS | 100% | 22.31% | 29.12% | 15.13% | 22.32% | 18.46% | 14.39% | 50.29% | 0.4326%
|  | Level 2-1, A2O | 14.65% | 37.6% | 42.51% | 33.5% | 37.72% | 35.55% | 33.11% | 49.37% | 0.7944%
|  | Level 2-2, AS3 | 23.86% | 56.43% | 52.38% | 36.44% | 56.14% | 38.34% | 34.1% | 25.51% | 2.218%
|  | Level 3-1, B5 | 10.14% | 40.44% | 54.87% | 35.09% | 40.61% | 37.21% | 34.62% | 98.76% | 0.9%
|  | Level 3-2, MUCT | 10.4% | 42.78% | 53.33% | 38.28% | 42.94% | 40.27% | 37.89% | 47.94% | 0.9621%
|  | Level 2-1 to 4, Retrofit | 10.88% | 48.98% | 50.29% | 40.86% | 49.32% | 42.91% | 40.36% | 44.74% | 1.013%
|  | Level 4-1, B5/Denit | 9.168% | 51.03% | 60.74% | 43.41% | 51.41% | 45.35% | 43.08% | 96.28% | 1.086%
|  | Level 4-2, MBR | 10.16% | 46.8% | 59.48% | 42.69% | 46.9% | 44.55% | 42.35% | 95.02% | 1.058%
|  | Level 5-1, B5/RO | 11.26% | 100% | 100% | 100% | 100% | 100% | 100% | 100% | 100%
|  | Level 5-2, MBR/RO | 11.2% | 95.03% | 96.31% | 96.62% | 95.3% | 96.56% | 96.4% | 99.49% | 93.91%
|  | Impact Category | Unit | Level 1, AS | Level 2-1, A2O | Level 2-2, AS3 | Level 3-1, B5 | Level 3-2, MUCT | Level 2-1 to 4, Retrofit | Level 4-1, B5/Denit | Level 4-2, MBR | Level 5-1, B5/RO | Level 5-2, MBR/RO
|  | Cost | $ USD | Not displayed here
|  | Global Warming Potential | kg CO2 eq | 0.50951 | 0.74368 | 0.91645 | 0.95991 | 0.93299 | 0.87985 | 1.0626 | 1.0406 | 1.7496 | 1.685
|  | Cumulative Energy Demand | MJ | 5.3694 | 9.0509 | 13.5837 | 9.735 | 10.2972 | 11.7918 | 12.2845 | 11.2659 | 24.0724 | 22.8764
|  | Eutrophication Potential | kg N eq | 0.066822 | 0.0097883 | 0.015944 | 0.0067765 | 0.0069461 | 0.00727 | 0.0061261 | 0.0067891 | 0.0075249 | 0.0074864
|  | Water Depletion | m3 H2O | 0.00080265 | 0.0014739 | 0.0041149 | 0.00167 | 0.0017852 | 0.00188 | 0.0020151 | 0.0019625 | 0.18554 | 0.17424
|  | Acidification Potential | kg SO2 eq | 0.014171 | 0.03137 | 0.034126 | 0.032866 | 0.035846 | 0.03827 | 0.040656 | 0.03998 | 0.093653 | 0.090485
|  | Particulate Matter Formation | PM2.5 eq | 0.0014973 | 0.003445 | 0.003548 | 0.0036027 | 0.0039428 | 0.0042 | 0.0044828 | 0.0044068 | 0.010405 | 0.01003
|  | Smog Formation Potential | kg O3 eq | 0.13813 | 0.26595 | 0.28682 | 0.27837 | 0.30132 | 0.32107 | 0.33928 | 0.33331 | 0.74817 | 0.72244
|  | Ozone Depletion Potential | kg CFC-11 eq | 3.8685e-06 | 3.7978e-06 | 1.9626e-06 | 7.5974e-06 | 3.6878e-06 | 3.4417e-06 | 7.4066e-06 | 7.3095e-06 | 7.6927e-06 | 7.6536e-06
|  | Fossil Depletion | kg oil eq | 0.11972 | 0.20226 | 0.30107 | 0.21779 | 0.23027 | 0.26449 | 0.27569 | 0.25148 | 0.53626 | 0.51108

## Electricity Impact Export (hidden)
Impact category | Reference unit | Result | Treatment Configuration
Global Warming - GWP100 | kg CO2 eq | 0.43994 | Level 1 | kg CO2 eqLevel 1
Water Use | m3 H2O | 0.00064 | Level 1 | m3 H2OLevel 1
Metal Depletion - MDP | kg Fe eq | 0.00306 | Level 1 | kg Fe eqLevel 1
Ozone Depletion - ODP | kg CFC11 eq | 3.8507e-06 | Level 1 | kg CFC11 eqLevel 1
Smog - SFP | kg O3 eq | 0.10016 | Level 1 | kg O3 eqLevel 1
Land Occupation | m2 land | 0.00383 | Level 1 | m2 landLevel 1
Energy Demand - CED | MJ | 4.4884 | Level 1 | MJLevel 1
Human Health Criteria - HHCrit | kg PM2.5 eq | 0.00098 | Level 1 | kg PM2.5 eqLevel 1
Eutrophication, total - EPTot | kg N eq | 0.06633 | Level 1 | kg N eqLevel 1
Fossil Depletion - FDP | kg oil eq | 0.09722 | Level 1 | kg oil eqLevel 1
Acidification - AP | kg SO2 eq | 0.00694 | Level 1 | kg SO2 eqLevel 1
Water Consumption (ET) | m3 H2O | 0.00074 | Level 1 | m3 H2OLevel 1
Global Warming - GWP100 | kg CO2 eq | 0.58044 | Level 2-1 | kg CO2 eqLevel 2-1
Water Use | m3 H2O | 0.00106 | Level 2-1 | m3 H2OLevel 2-1
Metal Depletion - MDP | kg Fe eq | 0.00336 | Level 2-1 | kg Fe eqLevel 2-1
Ozone Depletion - ODP | kg CFC11 eq | 3.7528e-06 | Level 2-1 | kg CFC11 eqLevel 2-1
Smog - SFP | kg O3 eq | 0.18319 | Level 2-1 | kg O3 eqLevel 2-1
Land Occupation | m2 land | 0.00637 | Level 2-1 | m2 landLevel 2-1
Energy Demand - CED | MJ | 6.8295 | Level 2-1 | MJLevel 2-1
Human Health Criteria - HHCrit | kg PM2.5 eq | 0.00237 | Level 2-1 | kg PM2.5 eqLevel 2-1
Eutrophication, total - EPTot | kg N eq | 0.00856 | Level 2-1 | kg N eqLevel 2-1
Fossil Depletion - FDP | kg oil eq | 0.14556 | Level 2-1 | kg oil eqLevel 2-1
Acidification - AP | kg SO2 eq | 0.01522 | Level 2-1 | kg SO2 eqLevel 2-1
Water Consumption (ET) | m3 H2O | 0.00174 | Level 2-1 | m3 H2OLevel 2-1
Global Warming - GWP100 | kg CO2 eq | 0.72038 | Level 2-2 | kg CO2 eqLevel 2-2
Water Use | m3 H2O | 0.00368 | Level 2-2 | m3 H2OLevel 2-2
Metal Depletion - MDP | kg Fe eq | 0.008 | Level 2-2 | kg Fe eqLevel 2-2
Ozone Depletion - ODP | kg CFC11 eq | 1.9158e-06 | Level 2-2 | kg CFC11 eqLevel 2-2
Smog - SFP | kg O3 eq | 0.20708 | Level 2-2 | kg O3 eqLevel 2-2
Land Occupation | m2 land | 0.00872 | Level 2-2 | m2 landLevel 2-2
Energy Demand - CED | MJ | 11.2707 | Level 2-2 | MJLevel 2-2
Human Health Criteria - HHCrit | kg PM2.5 eq | 0.00256 | Level 2-2 | kg PM2.5 eqLevel 2-2
Eutrophication, total - EPTot | kg N eq | 0.01466 | Level 2-2 | kg N eqLevel 2-2
Fossil Depletion - FDP | kg oil eq | 0.24203 | Level 2-2 | kg oil eqLevel 2-2
Acidification - AP | kg SO2 eq | 0.01709 | Level 2-2 | kg SO2 eqLevel 2-2
Water Consumption (ET) | m3 H2O | 0.00186 | Level 2-2 | m3 H2OLevel 2-2
Global Warming - GWP100 | kg CO2 eq | 0.82902 | Level 3-1 | kg CO2 eqLevel 3-1
Water Use | m3 H2O | 0.00122 | Level 3-1 | m3 H2OLevel 3-1
Metal Depletion - MDP | kg Fe eq | 0.00343 | Level 3-1 | kg Fe eqLevel 3-1
Ozone Depletion - ODP | kg CFC11 eq | 7.5486e-06 | Level 3-1 | kg CFC11 eqLevel 3-1
Smog - SFP | kg O3 eq | 0.19523 | Level 3-1 | kg O3 eqLevel 3-1
Land Occupation | m2 land | 0.00678 | Level 3-1 | m2 landLevel 3-1
Energy Demand - CED | MJ | 7.3241 | Level 3-1 | MJLevel 3-1
Human Health Criteria - HHCrit | kg PM2.5 eq | 0.00257 | Level 3-1 | kg PM2.5 eqLevel 3-1
Eutrophication, total - EPTot | kg N eq | 0.00544 | Level 3-1 | kg N eqLevel 3-1
Fossil Depletion - FDP | kg oil eq | 0.15626 | Level 3-1 | kg oil eqLevel 3-1
Acidification - AP | kg SO2 eq | 0.01643 | Level 3-1 | kg SO2 eqLevel 3-1
Water Consumption (ET) | m3 H2O | 0.00188 | Level 3-1 | m3 H2OLevel 3-1
Global Warming - GWP100 | kg CO2 eq | 0.7342 | Level 3-2 | kg CO2 eqLevel 3-2
Water Use | m3 H2O | 0.0013 | Level 3-2 | m3 H2OLevel 3-2
Metal Depletion - MDP | kg Fe eq | 0.00352 | Level 3-2 | kg Fe eqLevel 3-2
Ozone Depletion - ODP | kg CFC11 eq | 3.6345e-06 | Level 3-2 | kg CFC11 eqLevel 3-2
Smog - SFP | kg O3 eq | 0.21037 | Level 3-2 | kg O3 eqLevel 3-2
Land Occupation | m2 land | 0.00725 | Level 3-2 | m2 landLevel 3-2
Energy Demand - CED | MJ | 7.6594 | Level 3-2 | MJLevel 3-2
Human Health Criteria - HHCrit | kg PM2.5 eq | 0.0028 | Level 3-2 | kg PM2.5 eqLevel 3-2
Eutrophication, total - EPTot | kg N eq | 0.00549 | Level 3-2 | kg N eqLevel 3-2
Fossil Depletion - FDP | kg oil eq | 0.16295 | Level 3-2 | kg oil eqLevel 3-2
Acidification - AP | kg SO2 eq | 0.01787 | Level 3-2 | kg SO2 eqLevel 3-2
Water Consumption (ET) | m3 H2O | 0.00205 | Level 3-2 | m3 H2OLevel 3-2
Water Use | m3 H2O | 0.00146 | Level 4-1 | m3 H2OLevel 4-1
Water Consumption (ET) | m3 H2O | 0.00233 | Level 4-1 | m3 H2OLevel 4-1
Smog - SFP | kg O3 eq | 0.23537 | Level 4-1 | kg O3 eqLevel 4-1
Ozone Depletion - ODP | kg CFC11 eq | 7.346e-06 | Level 4-1 | kg CFC11 eqLevel 4-1
Metal Depletion - MDP | kg Fe eq | 0.00406 | Level 4-1 | kg Fe eqLevel 4-1
Land Occupation | m2 land | 0.00808 | Level 4-1 | m2 landLevel 4-1
Human Health Criteria - HHCrit | kg PM2.5 eq | 0.00318 | Level 4-1 | kg PM2.5 eqLevel 4-1
Global Warming - GWP100 | kg CO2 eq | 0.8807 | Level 4-1 | kg CO2 eqLevel 4-1
Fossil Depletion - FDP | kg oil eq | 0.19909 | Level 4-1 | kg oil eqLevel 4-1
Eutrophication, total - EPTot | kg N eq | 0.00446 | Level 4-1 | kg N eqLevel 4-1
Energy Demand - CED | MJ | 9.283 | Level 4-1 | MJLevel 4-1
Acidification - AP | kg SO2 eq | 0.02021 | Level 4-1 | kg SO2 eqLevel 4-1
Global Warming - GWP100 | kg CO2 eq | 0.862 | Level 4-2 | kg CO2 eqLevel 4-2
Water Use | m3 H2O | 0.00142 | Level 4-2 | m3 H2OLevel 4-2
Metal Depletion - MDP | kg Fe eq | 0.00388 | Level 4-2 | kg Fe eqLevel 4-2
Ozone Depletion - ODP | kg CFC11 eq | 7.2498e-06 | Level 4-2 | kg CFC11 eqLevel 4-2
Smog - SFP | kg O3 eq | 0.23162 | Level 4-2 | kg O3 eqLevel 4-2
Land Occupation | m2 land | 0.00798 | Level 4-2 | m2 landLevel 4-2
Energy Demand - CED | MJ | 8.3166 | Level 4-2 | MJLevel 4-2
Human Health Criteria - HHCrit | kg PM2.5 eq | 0.00313 | Level 4-2 | kg PM2.5 eqLevel 4-2
Eutrophication, total - EPTot | kg N eq | 0.00514 | Level 4-2 | kg N eqLevel 4-2
Fossil Depletion - FDP | kg oil eq | 0.1762 | Level 4-2 | kg oil eqLevel 4-2
Acidification - AP | kg SO2 eq | 0.01988 | Level 4-2 | kg SO2 eqLevel 4-2
Water Consumption (ET) | m3 H2O | 0.00229 | Level 4-2 | m3 H2OLevel 4-2
Global Warming - GWP100 | kg CO2 eq | 1.2205 | Level 5-1 | kg CO2 eqLevel 5-1
Water Use | m3 H2O | 0.18423 | Level 5-1 | m3 H2OLevel 5-1
Metal Depletion - MDP | kg Fe eq | 0.00742 | Level 5-1 | kg Fe eqLevel 5-1
Ozone Depletion - ODP | kg CFC11 eq | 7.5508e-06 | Level 5-1 | kg CFC11 eqLevel 5-1
Smog - SFP | kg O3 eq | 0.50617 | Level 5-1 | kg O3 eqLevel 5-1
Land Occupation | m2 land | 0.0169 | Level 5-1 | m2 landLevel 5-1
Energy Demand - CED | MJ | 17.0538 | Level 5-1 | MJLevel 5-1
Human Health Criteria - HHCrit | kg PM2.5 eq | 0.00739 | Level 5-1 | kg PM2.5 eqLevel 5-1
Eutrophication, total - EPTot | kg N eq | 0.00364 | Level 5-1 | kg N eqLevel 5-1
Fossil Depletion - FDP | kg oil eq | 0.35709 | Level 5-1 | kg oil eqLevel 5-1
Acidification - AP | kg SO2 eq | 0.04582 | Level 5-1 | kg SO2 eqLevel 5-1
Water Consumption (ET) | m3 H2O | 0.00617 | Level 5-1 | m3 H2OLevel 5-1
Global Warming - GWP100 | kg CO2 eq | 1.1751 | Level 5-2 | kg CO2 eqLevel 5-2
Water Use | m3 H2O | 0.17299 | Level 5-2 | m3 H2OLevel 5-2
Metal Depletion - MDP | kg Fe eq | 0.00634 | Level 5-2 | kg Fe eqLevel 5-2
Ozone Depletion - ODP | kg CFC11 eq | 7.5164e-06 | Level 5-2 | kg CFC11 eqLevel 5-2
Smog - SFP | kg O3 eq | 0.48841 | Level 5-2 | kg O3 eqLevel 5-2
Land Occupation | m2 land | 0.01611 | Level 5-2 | m2 landLevel 5-2
Energy Demand - CED | MJ | 16.0893 | Level 5-2 | MJLevel 5-2
Human Health Criteria - HHCrit | kg PM2.5 eq | 0.00713 | Level 5-2 | kg PM2.5 eqLevel 5-2
Eutrophication, total - EPTot | kg N eq | 0.00372 | Level 5-2 | kg N eqLevel 5-2
Fossil Depletion - FDP | kg oil eq | 0.33784 | Level 5-2 | kg oil eqLevel 5-2
Acidification - AP | kg SO2 eq | 0.04422 | Level 5-2 | kg SO2 eqLevel 5-2
Water Consumption (ET) | m3 H2O | 0.0055 | Level 5-2 | m3 H2OLevel 5-2

## GWP2013lookup (hidden)
Carbon dioxide | Carbon dioxide
Carbon dioxide, fossil | Carbon dioxide
Dinitrogen monoxide | Nitrous oxide
Methane | Methane
Methane, biogenic | Methane
Carbon dioxide, fossil | Carbon dioxide
Carbon dioxide, fossil | Carbon dioxide
Carbon dioxide | Carbon dioxide
Methane, fossil | Methane
Carbon dioxide | Carbon dioxide
Methane, fossil | Methane
Methane, fossil | Methane
Dinitrogen monoxide | Nitrous oxide
Dinitrogen monoxide | Nitrous oxide
Total, other | Total, other
Total | Total

## AP_Export (hidden)
<export from contribution tree>
AP Level 1
Contribution |  | Process | Amount | Unit
| 69.21% | Activated sludge; wastewater treatment unit, solids reduction; at plant; m3 wastewater - US | 0.00896 | kg SO2 eq
| 18.87% | Anaerobic digester; wastewater treatment unit, solids reduction; at plant; m3 wastewater - US | 0.00244 | kg SO2 eq
| 8.61% | Centrifuge; wastewater treatment unit, solids reduction; at plant; m3 wastewater - US | 0.00112 | kg SO2 eq
| 5% | Chlorination; wastewater treatment unit, solids reduction; at plant; m3 wastewater - US | 0.00065 | kg SO2 eq
| 4.67% | Dechlorination; wastewater treatment unit, solids reduction; at plant; m3 wastewater - US | 0.0006 | kg SO2 eq
| 1.64% | Screening and grit removal; wastewater treatment unit, solids reduction; at plant; m3 wastewater - US | 0.00021 | kg SO2 eq
| 0.67% | Secondary clarifier; wastewater treatment unit, solids reduction; at plant; m3 wastewater - US | 8.6107e-05 | kg SO2 eq
| 0.44% | Primary clarifier; wastewater treatment unit, solids reduction; at plant; m3 wastewater - US | 5.7437e-05 | kg SO2 eq
| 0.36% | Gravity thickener; wastewater treatment unit, solids reduction; at plant; m3 wastewater - US | 4.7103e-05 | kg SO2 eq
| 0% | Effluent release; wastewater treatment unit; at surface water; m3 wastewater - US | 0 | kg SO2 eq
| 0% | Anaerobic digester; with CHP; wastewater treatment unit, solids reduction; at plant; m3 wastewater - US | 0 | kg SO2 eq
| -9.47% | Sludge hauling and landfill; wastewater treatment unit, solids reduction; at plant; m3 wastewater - US | -0.00123 | kg SO2 eq
AP Level 2-1
Contribution |  | Process | Amount | Unit
| 87.95% | Biological nutrient removal-3-stage; wastewater treatment unit, solids reduction; at plant; m3 wastewater - US | 0.02671 | kg SO2 eq
| 6.83% | Anaerobic digester; wastewater treatment unit, solids reduction; at plant; m3 wastewater - US | 0.00208 | kg SO2 eq
| 3.14% | Centrifuge; wastewater treatment unit, solids reduction; at plant; m3 wastewater - US | 0.00095 | kg SO2 eq
| 2.1% | Chlorination; wastewater treatment unit, solids reduction; at plant; m3 wastewater - US | 0.00064 | kg SO2 eq
| 1.99% | Dechlorination; wastewater treatment unit, solids reduction; at plant; m3 wastewater - US | 0.0006 | kg SO2 eq
| 0.69% | Screening and grit removal; wastewater treatment unit, solids reduction; at plant; m3 wastewater - US | 0.00021 | kg SO2 eq
| 0.26% | Secondary clarifier; wastewater treatment unit, solids reduction; at plant; m3 wastewater - US | 7.817e-05 | kg SO2 eq
| 0.19% | Primary clarifier; wastewater treatment unit, solids reduction; at plant; m3 wastewater - US | 5.6989e-05 | kg SO2 eq
| 0.15% | Gravity thickener; wastewater treatment unit, solids reduction; at plant; m3 wastewater - US | 4.4654e-05 | kg SO2 eq
| 0% | Effluent release; wastewater treatment unit; at surface water; m3 wastewater - US | 0 | kg SO2 eq
| 0% | Anaerobic digester; with CHP; wastewater treatment unit, solids reduction; at plant; m3 wastewater - US | 0 | kg SO2 eq
| -3.31% | Sludge hauling and landfill; wastewater treatment unit, solids reduction; at plant; m3 wastewater - US | -0.001 | kg SO2 eq
AP Level 2-2
Contribution |  | Process | Amount | Unit
| 29.92% | Nitrification, suspended growth; wastewater treatment unit, solids reduction; at plant; m3 wastewater - US | 0.00983 | kg SO2 eq
| 28.11% | Activated sludge; wastewater treatment unit, solids reduction; at plant; m3 wastewater - US | 0.00924 | kg SO2 eq
| 24.3% | Denitrification, suspended growth; wastewater treatment unit, solids reduction; at plant; m3 wastewater - US | 0.00798 | kg SO2 eq
| 8.99% | Anaerobic digester; wastewater treatment unit, solids reduction; at plant; m3 wastewater - US | 0.00295 | kg SO2 eq
| 4.88% | Centrifuge; wastewater treatment unit, solids reduction; at plant; m3 wastewater - US | 0.0016 | kg SO2 eq
| 2.27% | Chemical phosphorus removal; wastewater treatment unit, solids reduction; at plant; m3 wastewater - US | 0.00075 | kg SO2 eq
| 1.94% | Chlorination; wastewater treatment unit, solids reduction; at plant; m3 wastewater - US | 0.00064 | kg SO2 eq
| 1.84% | Dechlorination; wastewater treatment unit, solids reduction; at plant; m3 wastewater - US | 0.0006 | kg SO2 eq
| 0.65% | Screening and grit removal; wastewater treatment unit, solids reduction; at plant; m3 wastewater - US | 0.00021 | kg SO2 eq
| 0.27% | Secondary clarifier; wastewater treatment unit, solids reduction; at plant; m3 wastewater - US | 8.8407e-05 | kg SO2 eq
| 0.21% | Tertiary clarification, denitrification; wastewater treatment unit, solids reduction; at plant; m3 wastewater - US | 6.9422e-05 | kg SO2 eq
| 0.18% | Primary clarifier; wastewater treatment unit, solids reduction; at plant; m3 wastewater - US | 5.8699e-05 | kg SO2 eq
| 0.18% | Tertiary clarification, nitrification; wastewater treatment unit, solids reduction; at plant; m3 wastewater - US | 5.8087e-05 | kg SO2 eq
| 0.16% | Gravity thickener; wastewater treatment unit, solids reduction; at plant; m3 wastewater - US | 5.1738e-05 | kg SO2 eq
| 0% | Effluent release; wastewater treatment unit; at surface water; m3 wastewater - US | 0 | kg SO2 eq
| 0% | Anaerobic digester; with CHP; wastewater treatment unit, solids reduction; at plant; m3 wastewater - US | 0 | kg SO2 eq
| -3.9% | Sludge hauling and landfill; wastewater treatment unit, solids reduction; at plant; m3 wastewater - US | -0.00128 | kg SO2 eq
AP Level 3-1
Contribution |  | Process | Amount | Unit
| 87.15% | Biological nutrient removal-5-stage; wastewater treatment unit, solids reduction; at plant; m3 wastewater - US | 0.02864 | kg SO2 eq
| 6.57% | Anaerobic digester; wastewater treatment unit, solids reduction; at plant; m3 wastewater - US | 0.00216 | kg SO2 eq
| 2.93% | Centrifuge; wastewater treatment unit, solids reduction; at plant; m3 wastewater - US | 0.00096 | kg SO2 eq
| 1.92% | Chlorination; wastewater treatment unit, solids reduction; at plant; m3 wastewater - US | 0.00063 | kg SO2 eq
| 1.84% | Dechlorination; wastewater treatment unit, solids reduction; at plant; m3 wastewater - US | 0.0006 | kg SO2 eq
| 1.06% | Filtration, sand filter; wastewater treatment unit, solids reduction; at plant; m3 wastewater - US | 0.00035 | kg SO2 eq
| 0.64% | Screening and grit removal; wastewater treatment unit, solids reduction; at plant; m3 wastewater - US | 0.00021 | kg SO2 eq
| 0.25% | Secondary clarifier; wastewater treatment unit, solids reduction; at plant; m3 wastewater - US | 8.1328e-05 | kg SO2 eq
| 0.17% | Primary clarifier; wastewater treatment unit, solids reduction; at plant; m3 wastewater - US | 5.699e-05 | kg SO2 eq
| 0.17% | Fermentation; wastewater treatment unit, solids reduction; at plant; m3 - US | 5.5608e-05 | kg SO2 eq
| 0.14% | Gravity thickener; wastewater treatment unit, solids reduction; at plant; m3 wastewater - US | 4.4564e-05 | kg SO2 eq
| 0.11% | Chemical phosphorus removal; wastewater treatment unit, solids reduction; at plant; m3 wastewater - US | 3.754e-05 | kg SO2 eq
| 0% | Effluent release; wastewater treatment unit; at surface water; m3 wastewater - US | 0 | kg SO2 eq
| 0% | Anaerobic digester; with CHP; wastewater treatment unit, solids reduction; at plant; m3 wastewater - US | 0 | kg SO2 eq
| -2.94% | Sludge hauling and landfill; wastewater treatment unit, solids reduction; at plant; m3 wastewater - US | -0.00096 | kg SO2 eq
AP Level 3-2
Contribution |  | Process | Amount | Unit
| 88.56% | Biological nutrient removal-4-stage; wastewater treatment unit, solids reduction; at plant; m3 wastewater - US | 0.03175 | kg SO2 eq
| 5.69% | Anaerobic digester; wastewater treatment unit, solids reduction; at plant; m3 wastewater - US | 0.00204 | kg SO2 eq
| 2.67% | Centrifuge; wastewater treatment unit, solids reduction; at plant; m3 wastewater - US | 0.00096 | kg SO2 eq
| 1.76% | Chlorination; wastewater treatment unit, solids reduction; at plant; m3 wastewater - US | 0.00063 | kg SO2 eq
| 1.69% | Dechlorination; wastewater treatment unit, solids reduction; at plant; m3 wastewater - US | 0.0006 | kg SO2 eq
| 0.97% | Filtration, sand filter; wastewater treatment unit, solids reduction; at plant; m3 wastewater - US | 0.00035 | kg SO2 eq
| 0.59% | Screening and grit removal; wastewater treatment unit, solids reduction; at plant; m3 wastewater - US | 0.00021 | kg SO2 eq
| 0.23% | Secondary clarifier; wastewater treatment unit, solids reduction; at plant; m3 wastewater - US | 8.1598e-05 | kg SO2 eq
| 0.16% | Primary clarifier; wastewater treatment unit, solids reduction; at plant; m3 wastewater - US | 5.6967e-05 | kg SO2 eq
| 0.16% | Fermentation; wastewater treatment unit, solids reduction; at plant; m3 - US | 5.5594e-05 | kg SO2 eq
| 0.12% | Gravity thickener; wastewater treatment unit, solids reduction; at plant; m3 wastewater - US | 4.4564e-05 | kg SO2 eq
| 0.1% | Chemical phosphorus removal; wastewater treatment unit, solids reduction; at plant; m3 wastewater - US | 3.754e-05 | kg SO2 eq
| 0% | Effluent release; wastewater treatment unit; at surface water; m3 wastewater - US | 0 | kg SO2 eq
| 0% | Anaerobic digester; with CHP; wastewater treatment unit, solids reduction; at plant; m3 wastewater - US | 0 | kg SO2 eq
| -2.69% | Sludge hauling and landfill; wastewater treatment unit, solids reduction; at plant; m3 wastewater - US | -0.00097 | kg SO2 eq
AP Level 4-1
Contribution |  | Process | Amount | Unit
| 70.5% | Biological nutrient removal-5-stage; wastewater treatment unit, solids reduction; at plant; m3 wastewater - US | 0.02867 | kg SO2 eq
| 19.41% | Denitrification, attached growth; wastewater treatment unit, solids reduction; at plant; m3 wastewater - US | 0.00789 | kg SO2 eq
| 5.02% | Anaerobic digester; wastewater treatment unit, solids reduction; at plant; m3 wastewater - US | 0.00204 | kg SO2 eq
| 2.35% | Centrifuge; wastewater treatment unit, solids reduction; at plant; m3 wastewater - US | 0.00096 | kg SO2 eq
| 1.55% | Chlorination; wastewater treatment unit, solids reduction; at plant; m3 wastewater - US | 0.00063 | kg SO2 eq
| 1.49% | Dechlorination; wastewater treatment unit, solids reduction; at plant; m3 wastewater - US | 0.0006 | kg SO2 eq
| 0.85% | Filtration, sand filter; wastewater treatment unit, solids reduction; at plant; m3 wastewater - US | 0.00035 | kg SO2 eq
| 0.52% | Screening and grit removal; wastewater treatment unit, solids reduction; at plant; m3 wastewater - US | 0.00021 | kg SO2 eq
| 0.2% | Secondary clarifier; wastewater treatment unit, solids reduction; at plant; m3 wastewater - US | 8.1598e-05 | kg SO2 eq
| 0.14% | Primary clarifier; wastewater treatment unit, solids reduction; at plant; m3 wastewater - US | 5.6944e-05 | kg SO2 eq
| 0.14% | Fermentation; wastewater treatment unit, solids reduction; at plant; m3 - US | 5.5594e-05 | kg SO2 eq
| 0.11% | Gravity thickener; wastewater treatment unit, solids reduction; at plant; m3 wastewater - US | 4.4564e-05 | kg SO2 eq
| 0.09% | Chemical phosphorus removal; wastewater treatment unit, solids reduction; at plant; m3 wastewater - US | 3.754e-05 | kg SO2 eq
| 0% | Anaerobic digester; with CHP; wastewater treatment unit, solids reduction; at plant; m3 wastewater - US | 0 | kg SO2 eq
| 0% | Effluent release; wastewater treatment unit; at surface water; m3 wastewater - US | 0 | kg SO2 eq
| -2.37% | Sludge hauling and landfill; wastewater treatment unit, solids reduction; at plant; m3 wastewater - US | -0.00097 | kg SO2 eq
AP Level 4-2
Contribution |  | Process | Amount | Unit
| 54.95% | Biological nutrient removal-4-stage; wastewater treatment unit, solids reduction; at plant; m3 wastewater - US | 0.02197 | kg SO2 eq
| 36.15% | Membrane filter; wastewater treatment unit, solids reduction; at plant; m3 wastewater - US | 0.01445 | kg SO2 eq
| 5.09% | Anaerobic digester; wastewater treatment unit, solids reduction; at plant; m3 wastewater - US | 0.00204 | kg SO2 eq
| 2.35% | Centrifuge; wastewater treatment unit, solids reduction; at plant; m3 wastewater - US | 0.00094 | kg SO2 eq
| 1.57% | Chlorination; wastewater treatment unit, solids reduction; at plant; m3 wastewater - US | 0.00063 | kg SO2 eq
| 1.51% | Dechlorination; wastewater treatment unit, solids reduction; at plant; m3 wastewater - US | 0.0006 | kg SO2 eq
| 0.53% | Screening and grit removal; wastewater treatment unit, solids reduction; at plant; m3 wastewater - US | 0.00021 | kg SO2 eq
| 0.14% | Primary clarifier; wastewater treatment unit, solids reduction; at plant; m3 wastewater - US | 5.6944e-05 | kg SO2 eq
| 0.11% | Gravity thickener; wastewater treatment unit, solids reduction; at plant; m3 wastewater - US | 4.4428e-05 | kg SO2 eq
| 0.05% | Chemical phosphorus removal; wastewater treatment unit, solids reduction; at plant; m3 wastewater - US | 1.905e-05 | kg SO2 eq
| 0% | Effluent release; wastewater treatment unit; at surface water; m3 wastewater - US | 0 | kg SO2 eq
| 0% | Anaerobic digester; with CHP; wastewater treatment unit, solids reduction; at plant; m3 wastewater - US | 0 | kg SO2 eq
| -2.46% | Sludge hauling and landfill; wastewater treatment unit, solids reduction; at plant; m3 wastewater - US | -0.00098 | kg SO2 eq
AP Level 5-1
Contribution |  | Process | Amount | Unit
| 30.97% | Reverse osmosis; wastewater treatment unit, solids reduction; at plant; m3 wastewater - US | 0.02901 | kg SO2 eq
| 30.61% | Biological nutrient removal-5-stage; wastewater treatment unit, solids reduction; at plant; m3 wastewater - US | 0.02867 | kg SO2 eq
| 22.01% | Underground injection of brine; wastewater treatment unit, solids reduction; at injection site; m3 wastewater - US | 0.02062 | kg SO2 eq
| 11.43% | Ultrafilter; wastewater treatment unit, solids reduction; at plant; m3 wastewater - US | 0.0107 | kg SO2 eq
| 2.18% | Anaerobic digester; wastewater treatment unit, solids reduction; at plant; m3 wastewater - US | 0.00204 | kg SO2 eq
| 1.02% | Centrifuge; wastewater treatment unit, solids reduction; at plant; m3 wastewater - US | 0.00096 | kg SO2 eq
| 0.98% | Denitrification, attached growth; wastewater treatment unit, solids reduction; at plant; m3 wastewater - US | 0.00092 | kg SO2 eq
| 0.63% | Dechlorination; wastewater treatment unit, solids reduction; at plant; m3 wastewater - US | 0.00059 | kg SO2 eq
| 0.63% | Chlorination; wastewater treatment unit, solids reduction; at plant; m3 wastewater - US | 0.00059 | kg SO2 eq
| 0.23% | Screening and grit removal; wastewater treatment unit, solids reduction; at plant; m3 wastewater - US | 0.00021 | kg SO2 eq
| 0.09% | Secondary clarifier; wastewater treatment unit, solids reduction; at plant; m3 wastewater - US | 8.1598e-05 | kg SO2 eq
| 0.06% | Primary clarifier; wastewater treatment unit, solids reduction; at plant; m3 wastewater - US | 5.6989e-05 | kg SO2 eq
| 0.06% | Fermentation; wastewater treatment unit, solids reduction; at plant; m3 - US | 5.5594e-05 | kg SO2 eq
| 0.05% | Gravity thickener; wastewater treatment unit, solids reduction; at plant; m3 wastewater - US | 4.4564e-05 | kg SO2 eq
| 0.04% | Chemical phosphorus removal; wastewater treatment unit, solids reduction; at plant; m3 wastewater - US | 3.754e-05 | kg SO2 eq
| 0.04% | Filtration, sand filter; wastewater treatment unit, solids reduction; at plant; m3 wastewater - US | 3.7033e-05 | kg SO2 eq
| 0% | Effluent release; wastewater treatment unit; at surface water; m3 wastewater - US | 0 | kg SO2 eq
| 0% | Anaerobic digester; with CHP; wastewater treatment unit, solids reduction; at plant; m3 wastewater - US | 0 | kg SO2 eq
| -1.03% | Sludge hauling and landfill; wastewater treatment unit, solids reduction; at plant; m3 wastewater - US | -0.00097 | kg SO2 eq
AP Level 5-2
Contribution |  | Process | Amount | Unit
| 30.28% | Reverse osmosis; wastewater treatment unit, solids reduction; at plant; m3 wastewater - US | 0.0274 | kg SO2 eq
| 27.07% | Biological nutrient removal-5-stage; wastewater treatment unit, solids reduction; at plant; m3 wastewater - US | 0.0245 | kg SO2 eq
| 22.78% | Underground injection of brine; wastewater treatment unit, solids reduction; at injection site; m3 wastewater - US | 0.02062 | kg SO2 eq
| 15.97% | Membrane filter; wastewater treatment unit, solids reduction; at plant; m3 wastewater - US | 0.01445 | kg SO2 eq
| 2.17% | Anaerobic digester; wastewater treatment unit, solids reduction; at plant; m3 wastewater - US | 0.00196 | kg SO2 eq
| 1.02% | Centrifuge; wastewater treatment unit, solids reduction; at plant; m3 wastewater - US | 0.00092 | kg SO2 eq
| 0.66% | Dechlorination; wastewater treatment unit, solids reduction; at plant; m3 wastewater - US | 0.00059 | kg SO2 eq
| 0.66% | Chlorination; wastewater treatment unit, solids reduction; at plant; m3 wastewater - US | 0.00059 | kg SO2 eq
| 0.23% | Screening and grit removal; wastewater treatment unit, solids reduction; at plant; m3 wastewater - US | 0.00021 | kg SO2 eq
| 0.06% | Primary clarifier; wastewater treatment unit, solids reduction; at plant; m3 wastewater - US | 5.6899e-05 | kg SO2 eq
| 0.06% | Fermentation; wastewater treatment unit, solids reduction; at plant; m3 - US | 5.5458e-05 | kg SO2 eq
| 0.05% | Gravity thickener; wastewater treatment unit, solids reduction; at plant; m3 wastewater - US | 4.3937e-05 | kg SO2 eq
| 0.02% | Chemical phosphorus removal; wastewater treatment unit, solids reduction; at plant; m3 wastewater - US | 1.8826e-05 | kg SO2 eq
| 0% | Effluent release; wastewater treatment unit; at surface water; m3 wastewater - US | 0 | kg SO2 eq
| 0% | Anaerobic digester; with CHP; wastewater treatment unit, solids reduction; at plant; m3 wastewater - US | 0 | kg SO2 eq
| -1.03% | Sludge hauling and landfill; wastewater treatment unit, solids reduction; at plant; m3 wastewater - US | -0.00093 | kg SO2 eq

## Toxics_Export (hidden)
Copy exported basic (unexpanded) results here
| Filled by Formula | Copy results here | Fill Manually
(Leave Blank - Paste into this column)
| Removal Efficiency Scenario (Options = Min, Median, Max) | Landfill Leakage (Options = 0 percent, 5 percent) | Treatment Level | Contribution | Process Contribution |  | Process | Amount | Unit | LCIA Category
| Min | 5 percent | 1 | Contribution |  |  | Process | Amount | Unit
| Min | 5 percent | 1 | 100% |  |  | Conventional plug flow activated sludge aggregate; wastewater treatment unit level 1, solids reduction; at plant; m3 ... - US | 527.4759 | PAF.m3.day | Ecotoxicity (CTUe/m3 wastewater treated)
| Min | 5 percent | 1 |  | 90.52% |  | Effluent release; wastewater treatment unit; at surface water; m3 wastewater - US | 477.4739 | PAF.m3.day | Ecotoxicity (CTUe/m3 wastewater treated)
| Min | 5 percent | 1 |  |  | 89.88% | Effluent, toxic metals | 474.0695 | PAF.m3.day | Ecotoxicity (CTUe/m3 wastewater treated)
| Min | 5 percent | 1 |  |  | 0.59% | Effluent, toxic organics | 3.1039 | PAF.m3.day | Ecotoxicity (CTUe/m3 wastewater treated)
| Min | 5 percent | 1 |  |  | 0.06% | Effluent, DBPs | 0.30053 | PAF.m3.day | Ecotoxicity (CTUe/m3 wastewater treated)
| Min | 5 percent | 1 |  | 4.74% |  | Activated sludge; wastewater treatment unit, solids reduction; at plant; m3 wastewater - US | 24.9896 | PAF.m3.day | Ecotoxicity (CTUe/m3 wastewater treated)
| Min | 5 percent | 1 |  | 1.37% |  | Anaerobic digester; wastewater treatment unit, solids reduction; at plant; m3 wastewater - US | 7.2504 | PAF.m3.day | Ecotoxicity (CTUe/m3 wastewater treated)
| Min | 5 percent | 1 |  | 1.09% |  | Sludge hauling and landfill; wastewater treatment unit, solids reduction; at plant; m3 wastewater - US | 5.7341 | PAF.m3.day | Ecotoxicity (CTUe/m3 wastewater treated)
| Min | 5 percent | 1 |  |  | 1.18% | Sludge, toxic metals | 6.2186 | PAF.m3.day | Ecotoxicity (CTUe/m3 wastewater treated)
| Min | 5 percent | 1 |  |  | 0.47% | Truck transport, class 8, heavy heavy-duty (HHD), diesel, short-haul, load factor 0.5 - US | 2.4962 | PAF.m3.day | Ecotoxicity (CTUe/m3 wastewater treated)
| Min | 5 percent | 1 |  |  | 0.12% | disposal, biosolids, to sanitary landfill_WWTP - CH | 0.65454 | PAF.m3.day | Ecotoxicity (CTUe/m3 wastewater treated)
| Min | 5 percent | 1 |  |  | 0.05% | building, hall, steel construction - CH | 0.26408 | PAF.m3.day | Ecotoxicity (CTUe/m3 wastewater treated)
| Min | 5 percent | 1 |  |  | 0% | ready mixed concrete, 20 MPa, at plant - US | 0.01949 | PAF.m3.day | Ecotoxicity (CTUe/m3 wastewater treated)
| Min | 5 percent | 1 |  |  | 0% | Sludge, toxic organics | 0.00055 | PAF.m3.day | Ecotoxicity (CTUe/m3 wastewater treated)
| Min | 5 percent | 1 |  |  | 0% | excavation, hydraulic digger - RER | 1.7424e-05 | PAF.m3.day | Ecotoxicity (CTUe/m3 wastewater treated)
| Min | 5 percent | 1 |  |  | -0.74% | electricity, at industrial user - US | -3.9193 | PAF.m3.day | Ecotoxicity (CTUe/m3 wastewater treated)
| Min | 5 percent | 1 |  | 0.98% |  | Chlorination; wastewater treatment unit, solids reduction; at plant; m3 wastewater - US | 5.1732 | PAF.m3.day | Ecotoxicity (CTUe/m3 wastewater treated)
| Min | 5 percent | 1 |  | 0.67% |  | Centrifuge; wastewater treatment unit, solids reduction; at plant; m3 wastewater - US | 3.5215 | PAF.m3.day | Ecotoxicity (CTUe/m3 wastewater treated)
| Min | 5 percent | 1 |  | 0.4% |  | Dechlorination; wastewater treatment unit, solids reduction; at plant; m3 wastewater - US | 2.1321 | PAF.m3.day | Ecotoxicity (CTUe/m3 wastewater treated)
| Min | 5 percent | 1 |  | 0.11% |  | Screening and grit removal; wastewater treatment unit, solids reduction; at plant; m3 wastewater - US | 0.58734 | PAF.m3.day | Ecotoxicity (CTUe/m3 wastewater treated)
| Min | 5 percent | 1 |  | 0.05% |  | Secondary clarifier; wastewater treatment unit, solids reduction; at plant; m3 wastewater - US | 0.28831 | PAF.m3.day | Ecotoxicity (CTUe/m3 wastewater treated)
| Min | 5 percent | 1 |  | 0.04% |  | Primary clarifier; wastewater treatment unit, solids reduction; at plant; m3 wastewater - US | 0.1901 | PAF.m3.day | Ecotoxicity (CTUe/m3 wastewater treated)
| Min | 5 percent | 1 |  | 0.03% |  | Gravity thickener; wastewater treatment unit, solids reduction; at plant; m3 wastewater - US | 0.13534 | PAF.m3.day | Ecotoxicity (CTUe/m3 wastewater treated)
| Min | 5 percent | 1 | Contribution |  |  | Process | Amount | Unit
| Min | 5 percent | 1 | 100% |  |  | Conventional plug flow activated sludge aggregate; wastewater treatment unit level 1, solids reduction; at plant; m3 ... - US | 5.2979e-09 | cases | Human Health - Cancer (CTUh/m3 wastewater treated)
| Min | 5 percent | 1 |  | 78.15% |  | Effluent release; wastewater treatment unit; at surface water; m3 wastewater - US | 4.1405e-09 | cases | Human Health - Cancer (CTUh/m3 wastewater treated)
| Min | 5 percent | 1 |  |  | 62.3% | Effluent, toxic metals | 3.3007e-09 | cases | Human Health - Cancer (CTUh/m3 wastewater treated)
| Min | 5 percent | 1 |  |  | 15.77% | Effluent, DBPs | 8.3563e-10 | cases | Human Health - Cancer (CTUh/m3 wastewater treated)
| Min | 5 percent | 1 |  |  | 0.08% | Effluent, toxic organics | 4.1374e-12 | cases | Human Health - Cancer (CTUh/m3 wastewater treated)
| Min | 5 percent | 1 |  | 9.09% |  | Activated sludge; wastewater treatment unit, solids reduction; at plant; m3 wastewater - US | 4.8138e-10 | cases | Human Health - Cancer (CTUh/m3 wastewater treated)
| Min | 5 percent | 1 |  | 4.3% |  | Sludge hauling and landfill; wastewater treatment unit, solids reduction; at plant; m3 wastewater - US | 2.2756e-10 | cases | Human Health - Cancer (CTUh/m3 wastewater treated)
| Min | 5 percent | 1 |  |  | 3.18% | Truck transport, class 8, heavy heavy-duty (HHD), diesel, short-haul, load factor 0.5 - US | 1.686e-10 | cases | Human Health - Cancer (CTUh/m3 wastewater treated)
| Min | 5 percent | 1 |  |  | 1.16% | disposal, biosolids, to sanitary landfill_WWTP - CH | 6.1703e-11 | cases | Human Health - Cancer (CTUh/m3 wastewater treated)
| Min | 5 percent | 1 |  |  | 0.95% | building, hall, steel construction - CH | 5.0072e-11 | cases | Human Health - Cancer (CTUh/m3 wastewater treated)
| Min | 5 percent | 1 |  |  | 0.39% | Sludge, toxic metals | 2.0634e-11 | cases | Human Health - Cancer (CTUh/m3 wastewater treated)
| Min | 5 percent | 1 |  |  | 0.02% | ready mixed concrete, 20 MPa, at plant - US | 8.3123e-13 | cases | Human Health - Cancer (CTUh/m3 wastewater treated)
| Min | 5 percent | 1 |  |  | 0% | Sludge, toxic organics | 1.0055e-14 | cases | Human Health - Cancer (CTUh/m3 wastewater treated)
| Min | 5 percent | 1 |  |  | 0% | excavation, hydraulic digger - RER | 3.201e-15 | cases | Human Health - Cancer (CTUh/m3 wastewater treated)
| Min | 5 percent | 1 |  |  | -1.4% | electricity, at industrial user - US | -7.4302e-11 | cases | Human Health - Cancer (CTUh/m3 wastewater treated)
| Min | 5 percent | 1 |  | 3.58% |  | Chlorination; wastewater treatment unit, solids reduction; at plant; m3 wastewater - US | 1.8943e-10 | cases | Human Health - Cancer (CTUh/m3 wastewater treated)
| Min | 5 percent | 1 |  | 1.7% |  | Anaerobic digester; wastewater treatment unit, solids reduction; at plant; m3 wastewater - US | 9.0324e-11 | cases | Human Health - Cancer (CTUh/m3 wastewater treated)
| Min | 5 percent | 1 |  | 1.67% |  | Centrifuge; wastewater treatment unit, solids reduction; at plant; m3 wastewater - US | 8.8492e-11 | cases | Human Health - Cancer (CTUh/m3 wastewater treated)
| Min | 5 percent | 1 |  | 1.02% |  | Dechlorination; wastewater treatment unit, solids reduction; at plant; m3 wastewater - US | 5.3946e-11 | cases | Human Health - Cancer (CTUh/m3 wastewater treated)
| Min | 5 percent | 1 |  | 0.21% |  | Screening and grit removal; wastewater treatment unit, solids reduction; at plant; m3 wastewater - US | 1.1134e-11 | cases | Human Health - Cancer (CTUh/m3 wastewater treated)
| Min | 5 percent | 1 |  | 0.14% |  | Secondary clarifier; wastewater treatment unit, solids reduction; at plant; m3 wastewater - US | 7.4812e-12 | cases | Human Health - Cancer (CTUh/m3 wastewater treated)
| Min | 5 percent | 1 |  | 0.09% |  | Primary clarifier; wastewater treatment unit, solids reduction; at plant; m3 wastewater - US | 4.9935e-12 | cases | Human Health - Cancer (CTUh/m3 wastewater treated)
| Min | 5 percent | 1 |  | 0.05% |  | Gravity thickener; wastewater treatment unit, solids reduction; at plant; m3 wastewater - US | 2.7238e-12 | cases | Human Health - Cancer (CTUh/m3 wastewater treated)
| Min | 5 percent | 1 | Contribution |  |  | Process | Amount | Unit
| Min | 5 percent | 1 | 100% |  |  | Conventional plug flow activated sludge aggregate; wastewater treatment unit level 1, solids reduction; at plant; m3 ... - US | 1.8639e-07 | cases | Human Health - Non-Cancer (CTUh/m3 wastewater treated)
| Min | 5 percent | 1 |  | 92.53% |  | Effluent release; wastewater treatment unit; at surface water; m3 wastewater - US | 1.7247e-07 | cases | Human Health - Non-Cancer (CTUh/m3 wastewater treated)
| Min | 5 percent | 1 |  |  | 88.75% | Effluent, toxic metals | 1.6543e-07 | cases | Human Health - Non-Cancer (CTUh/m3 wastewater treated)
| Min | 5 percent | 1 |  |  | 3.54% | Effluent, toxic organics | 6.599e-09 | cases | Human Health - Non-Cancer (CTUh/m3 wastewater treated)
| Min | 5 percent | 1 |  |  | 0.24% | Effluent, DBPs | 4.4045e-10 | cases | Human Health - Non-Cancer (CTUh/m3 wastewater treated)
| Min | 5 percent | 1 |  | 2.55% |  | Activated sludge; wastewater treatment unit, solids reduction; at plant; m3 wastewater - US | 4.7604e-09 | cases | Human Health - Non-Cancer (CTUh/m3 wastewater treated)
| Min | 5 percent | 1 |  | 1.51% |  | Sludge hauling and landfill; wastewater treatment unit, solids reduction; at plant; m3 wastewater - US | 2.8089e-09 | cases | Human Health - Non-Cancer (CTUh/m3 wastewater treated)
| Min | 5 percent | 1 |  |  | 0.77% | Truck transport, class 8, heavy heavy-duty (HHD), diesel, short-haul, load factor 0.5 - US | 1.4292e-09 | cases | Human Health - Non-Cancer (CTUh/m3 wastewater treated)
| Min | 5 percent | 1 |  |  | 0.48% | disposal, biosolids, to sanitary landfill_WWTP - CH | 9.0235e-10 | cases | Human Health - Non-Cancer (CTUh/m3 wastewater treated)
| Min | 5 percent | 1 |  |  | 0.38% | Sludge, toxic metals | 6.9987e-10 | cases | Human Health - Non-Cancer (CTUh/m3 wastewater treated)
| Min | 5 percent | 1 |  |  | 0.25% | building, hall, steel construction - CH | 4.7379e-10 | cases | Human Health - Non-Cancer (CTUh/m3 wastewater treated)
| Min | 5 percent | 1 |  |  | 0.01% | Sludge, toxic organics | 1.6877e-11 | cases | Human Health - Non-Cancer (CTUh/m3 wastewater treated)
| Min | 5 percent | 1 |  |  | 0.01% | ready mixed concrete, 20 MPa, at plant - US | 1.4134e-11 | cases | Human Health - Non-Cancer (CTUh/m3 wastewater treated)
| Min | 5 percent | 1 |  |  | 0% | excavation, hydraulic digger - RER | 1.6101e-14 | cases | Human Health - Non-Cancer (CTUh/m3 wastewater treated)
| Min | 5 percent | 1 |  |  | -0.39% | electricity, at industrial user - US | -7.2732e-10 | cases | Human Health - Non-Cancer (CTUh/m3 wastewater treated)
| Min | 5 percent | 1 |  | 1.15% |  | Anaerobic digester; wastewater treatment unit, solids reduction; at plant; m3 wastewater - US | 2.1463e-09 | cases | Human Health - Non-Cancer (CTUh/m3 wastewater treated)
| Min | 5 percent | 1 |  | 1.08% |  | Chlorination; wastewater treatment unit, solids reduction; at plant; m3 wastewater - US | 2.0218e-09 | cases | Human Health - Non-Cancer (CTUh/m3 wastewater treated)
| Min | 5 percent | 1 |  | 0.52% |  | Dechlorination; wastewater treatment unit, solids reduction; at plant; m3 wastewater - US | 9.6436e-10 | cases | Human Health - Non-Cancer (CTUh/m3 wastewater treated)
| Min | 5 percent | 1 |  | 0.5% |  | Centrifuge; wastewater treatment unit, solids reduction; at plant; m3 wastewater - US | 9.2998e-10 | cases | Human Health - Non-Cancer (CTUh/m3 wastewater treated)
| Min | 5 percent | 1 |  | 0.06% |  | Screening and grit removal; wastewater treatment unit, solids reduction; at plant; m3 wastewater - US | 1.0899e-10 | cases | Human Health - Non-Cancer (CTUh/m3 wastewater treated)
| Min | 5 percent | 1 |  | 0.05% |  | Secondary clarifier; wastewater treatment unit, solids reduction; at plant; m3 wastewater - US | 9.2974e-11 | cases | Human Health - Non-Cancer (CTUh/m3 wastewater treated)
| Min | 5 percent | 1 |  | 0.03% |  | Primary clarifier; wastewater treatment unit, solids reduction; at plant; m3 wastewater - US | 6.0748e-11 | cases | Human Health - Non-Cancer (CTUh/m3 wastewater treated)
| Min | 5 percent | 1 |  | 0.02% |  | Gravity thickener; wastewater treatment unit, solids reduction; at plant; m3 wastewater - US | 2.869e-11 | cases | Human Health - Non-Cancer (CTUh/m3 wastewater treated)
| Median | 5 percent | 1 | Contribution |  |  | Process | Amount | Unit
| Median | 5 percent | 1 | 100% |  |  | Conventional plug flow activated sludge aggregate; wastewater treatment unit level 1, solids reduction; at plant; m3 ... - US | 337.8099 | PAF.m3.day | Ecotoxicity (CTUe/m3 wastewater treated)
| Median | 5 percent | 1 |  | 83.7% |  | Effluent release; wastewater treatment unit; at surface water; m3 wastewater - US | 282.7387 | PAF.m3.day | Ecotoxicity (CTUe/m3 wastewater treated)
| Median | 5 percent | 1 |  |  | 83.36% | Effluent, toxic metals | 281.5881 | PAF.m3.day | Ecotoxicity (CTUe/m3 wastewater treated)
| Median | 5 percent | 1 |  |  | 0.25% | Effluent, toxic organics | 0.8501 | PAF.m3.day | Ecotoxicity (CTUe/m3 wastewater treated)
| Median | 5 percent | 1 |  |  | 0.09% | Effluent, DBPs | 0.30053 | PAF.m3.day | Ecotoxicity (CTUe/m3 wastewater treated)
| Median | 5 percent | 1 |  | 7.4% |  | Activated sludge; wastewater treatment unit, solids reduction; at plant; m3 wastewater - US | 24.9896 | PAF.m3.day | Ecotoxicity (CTUe/m3 wastewater treated)
| Median | 5 percent | 1 |  | 3.2% |  | Sludge hauling and landfill; wastewater treatment unit, solids reduction; at plant; m3 wastewater - US | 10.8033 | PAF.m3.day | Ecotoxicity (CTUe/m3 wastewater treated)
| Median | 5 percent | 1 |  |  | 3.34% | Sludge, toxic metals | 11.288 | PAF.m3.day | Ecotoxicity (CTUe/m3 wastewater treated)
| Median | 5 percent | 1 |  |  | 0.74% | Truck transport, class 8, heavy heavy-duty (HHD), diesel, short-haul, load factor 0.5 - US | 2.4962 | PAF.m3.day | Ecotoxicity (CTUe/m3 wastewater treated)
| Median | 5 percent | 1 |  |  | 0.19% | disposal, biosolids, to sanitary landfill_WWTP - CH | 0.65454 | PAF.m3.day | Ecotoxicity (CTUe/m3 wastewater treated)
| Median | 5 percent | 1 |  |  | 0.08% | building, hall, steel construction - CH | 0.26408 | PAF.m3.day | Ecotoxicity (CTUe/m3 wastewater treated)
| Median | 5 percent | 1 |  |  | 0.01% | ready mixed concrete, 20 MPa, at plant - US | 0.01949 | PAF.m3.day | Ecotoxicity (CTUe/m3 wastewater treated)
| Median | 5 percent | 1 |  |  | 0% | Sludge, toxic organics | 0.00034 | PAF.m3.day | Ecotoxicity (CTUe/m3 wastewater treated)
| Median | 5 percent | 1 |  |  | 0% | excavation, hydraulic digger - RER | 1.7424e-05 | PAF.m3.day | Ecotoxicity (CTUe/m3 wastewater treated)
| Median | 5 percent | 1 |  |  | -1.16% | electricity, at industrial user - US | -3.9193 | PAF.m3.day | Ecotoxicity (CTUe/m3 wastewater treated)
| Median | 5 percent | 1 |  | 2.15% |  | Anaerobic digester; wastewater treatment unit, solids reduction; at plant; m3 wastewater - US | 7.2504 | PAF.m3.day | Ecotoxicity (CTUe/m3 wastewater treated)
| Median | 5 percent | 1 |  | 1.53% |  | Chlorination; wastewater treatment unit, solids reduction; at plant; m3 wastewater - US | 5.1732 | PAF.m3.day | Ecotoxicity (CTUe/m3 wastewater treated)
| Median | 5 percent | 1 |  | 1.04% |  | Centrifuge; wastewater treatment unit, solids reduction; at plant; m3 wastewater - US | 3.5215 | PAF.m3.day | Ecotoxicity (CTUe/m3 wastewater treated)
| Median | 5 percent | 1 |  | 0.63% |  | Dechlorination; wastewater treatment unit, solids reduction; at plant; m3 wastewater - US | 2.1321 | PAF.m3.day | Ecotoxicity (CTUe/m3 wastewater treated)
| Median | 5 percent | 1 |  | 0.17% |  | Screening and grit removal; wastewater treatment unit, solids reduction; at plant; m3 wastewater - US | 0.58734 | PAF.m3.day | Ecotoxicity (CTUe/m3 wastewater treated)
| Median | 5 percent | 1 |  | 0.09% |  | Secondary clarifier; wastewater treatment unit, solids reduction; at plant; m3 wastewater - US | 0.28831 | PAF.m3.day | Ecotoxicity (CTUe/m3 wastewater treated)
| Median | 5 percent | 1 |  | 0.06% |  | Primary clarifier; wastewater treatment unit, solids reduction; at plant; m3 wastewater - US | 0.1901 | PAF.m3.day | Ecotoxicity (CTUe/m3 wastewater treated)
| Median | 5 percent | 1 |  | 0.04% |  | Gravity thickener; wastewater treatment unit, solids reduction; at plant; m3 wastewater - US | 0.13534 | PAF.m3.day | Ecotoxicity (CTUe/m3 wastewater treated)
| Median | 5 percent | 1 | Contribution |  |  | Process | Amount | Unit
| Median | 5 percent | 1 | 100% |  |  | Conventional plug flow activated sludge aggregate; wastewater treatment unit level 1, solids reduction; at plant; m3 ... - US | 4.287e-09 | cases | Human Health - Cancer (CTUh/m3 wastewater treated)
| Median | 5 percent | 1 |  | 72.33% |  | Effluent release; wastewater treatment unit; at surface water; m3 wastewater - US | 3.1007e-09 | cases | Human Health - Cancer (CTUh/m3 wastewater treated)
| Median | 5 percent | 1 |  |  | 52.77% | Effluent, toxic metals | 2.2624e-09 | cases | Human Health - Cancer (CTUh/m3 wastewater treated)
| Median | 5 percent | 1 |  |  | 19.49% | Effluent, DBPs | 8.3563e-10 | cases | Human Health - Cancer (CTUh/m3 wastewater treated)
| Median | 5 percent | 1 |  |  | 0.06% | Effluent, toxic organics | 2.5975e-12 | cases | Human Health - Cancer (CTUh/m3 wastewater treated)
| Median | 5 percent | 1 |  | 11.23% |  | Activated sludge; wastewater treatment unit, solids reduction; at plant; m3 wastewater - US | 4.8138e-10 | cases | Human Health - Cancer (CTUh/m3 wastewater treated)
| Median | 5 percent | 1 |  | 5.98% |  | Sludge hauling and landfill; wastewater treatment unit, solids reduction; at plant; m3 wastewater - US | 2.564e-10 | cases | Human Health - Cancer (CTUh/m3 wastewater treated)
| Median | 5 percent | 1 |  |  | 3.93% | Truck transport, class 8, heavy heavy-duty (HHD), diesel, short-haul, load factor 0.5 - US | 1.686e-10 | cases | Human Health - Cancer (CTUh/m3 wastewater treated)
| Median | 5 percent | 1 |  |  | 1.44% | disposal, biosolids, to sanitary landfill_WWTP - CH | 6.1703e-11 | cases | Human Health - Cancer (CTUh/m3 wastewater treated)
| Median | 5 percent | 1 |  |  | 1.17% | building, hall, steel construction - CH | 5.0072e-11 | cases | Human Health - Cancer (CTUh/m3 wastewater treated)
| Median | 5 percent | 1 |  |  | 1.15% | Sludge, toxic metals | 4.9478e-11 | cases | Human Health - Cancer (CTUh/m3 wastewater treated)
| Median | 5 percent | 1 |  |  | 0.02% | ready mixed concrete, 20 MPa, at plant - US | 8.3123e-13 | cases | Human Health - Cancer (CTUh/m3 wastewater treated)
| Median | 5 percent | 1 |  |  | 0% | Sludge, toxic organics | 1.0361e-14 | cases | Human Health - Cancer (CTUh/m3 wastewater treated)
| Median | 5 percent | 1 |  |  | 0% | excavation, hydraulic digger - RER | 3.201e-15 | cases | Human Health - Cancer (CTUh/m3 wastewater treated)
| Median | 5 percent | 1 |  |  | -1.73% | electricity, at industrial user - US | -7.4302e-11 | cases | Human Health - Cancer (CTUh/m3 wastewater treated)
| Median | 5 percent | 1 |  | 4.42% |  | Chlorination; wastewater treatment unit, solids reduction; at plant; m3 wastewater - US | 1.8943e-10 | cases | Human Health - Cancer (CTUh/m3 wastewater treated)
| Median | 5 percent | 1 |  | 2.11% |  | Anaerobic digester; wastewater treatment unit, solids reduction; at plant; m3 wastewater - US | 9.0324e-11 | cases | Human Health - Cancer (CTUh/m3 wastewater treated)
| Median | 5 percent | 1 |  | 2.06% |  | Centrifuge; wastewater treatment unit, solids reduction; at plant; m3 wastewater - US | 8.8492e-11 | cases | Human Health - Cancer (CTUh/m3 wastewater treated)
| Median | 5 percent | 1 |  | 1.26% |  | Dechlorination; wastewater treatment unit, solids reduction; at plant; m3 wastewater - US | 5.3946e-11 | cases | Human Health - Cancer (CTUh/m3 wastewater treated)
| Median | 5 percent | 1 |  | 0.26% |  | Screening and grit removal; wastewater treatment unit, solids reduction; at plant; m3 wastewater - US | 1.1134e-11 | cases | Human Health - Cancer (CTUh/m3 wastewater treated)
| Median | 5 percent | 1 |  | 0.17% |  | Secondary clarifier; wastewater treatment unit, solids reduction; at plant; m3 wastewater - US | 7.4812e-12 | cases | Human Health - Cancer (CTUh/m3 wastewater treated)
| Median | 5 percent | 1 |  | 0.12% |  | Primary clarifier; wastewater treatment unit, solids reduction; at plant; m3 wastewater - US | 4.9935e-12 | cases | Human Health - Cancer (CTUh/m3 wastewater treated)
| Median | 5 percent | 1 |  | 0.06% |  | Gravity thickener; wastewater treatment unit, solids reduction; at plant; m3 wastewater - US | 2.7238e-12 | cases | Human Health - Cancer (CTUh/m3 wastewater treated)
| Median | 5 percent | 1 | Contribution |  |  | Process | Amount | Unit
| Median | 5 percent | 1 | 100% |  |  | Conventional plug flow activated sludge aggregate; wastewater treatment unit level 1, solids reduction; at plant; m3 ... - US | 1.1861e-07 | cases | Human Health - Non-Cancer (CTUh/m3 wastewater treated)
| Median | 5 percent | 1 |  | 86.83% |  | Effluent release; wastewater treatment unit; at surface water; m3 wastewater - US | 1.0299e-07 | cases | Human Health - Non-Cancer (CTUh/m3 wastewater treated)
| Median | 5 percent | 1 |  |  | 83.88% | Effluent, toxic metals | 9.9491e-08 | cases | Human Health - Non-Cancer (CTUh/m3 wastewater treated)
| Median | 5 percent | 1 |  |  | 2.58% | Effluent, toxic organics | 3.06e-09 | cases | Human Health - Non-Cancer (CTUh/m3 wastewater treated)
| Median | 5 percent | 1 |  |  | 0.37% | Effluent, DBPs | 4.4045e-10 | cases | Human Health - Non-Cancer (CTUh/m3 wastewater treated)
| Median | 5 percent | 1 |  | 4.01% |  | Activated sludge; wastewater treatment unit, solids reduction; at plant; m3 wastewater - US | 4.7604e-09 | cases | Human Health - Non-Cancer (CTUh/m3 wastewater treated)
| Median | 5 percent | 1 |  | 3.8% |  | Sludge hauling and landfill; wastewater treatment unit, solids reduction; at plant; m3 wastewater - US | 4.5075e-09 | cases | Human Health - Non-Cancer (CTUh/m3 wastewater treated)
| Median | 5 percent | 1 |  |  | 2.02% | Sludge, toxic metals | 2.3977e-09 | cases | Human Health - Non-Cancer (CTUh/m3 wastewater treated)
| Median | 5 percent | 1 |  |  | 1.2% | Truck transport, class 8, heavy heavy-duty (HHD), diesel, short-haul, load factor 0.5 - US | 1.4292e-09 | cases | Human Health - Non-Cancer (CTUh/m3 wastewater treated)
| Median | 5 percent | 1 |  |  | 0.76% | disposal, biosolids, to sanitary landfill_WWTP - CH | 9.0235e-10 | cases | Human Health - Non-Cancer (CTUh/m3 wastewater treated)
| Median | 5 percent | 1 |  |  | 0.4% | building, hall, steel construction - CH | 4.7379e-10 | cases | Human Health - Non-Cancer (CTUh/m3 wastewater treated)
| Median | 5 percent | 1 |  |  | 0.01% | Sludge, toxic organics | 1.7683e-11 | cases | Human Health - Non-Cancer (CTUh/m3 wastewater treated)
| Median | 5 percent | 1 |  |  | 0.01% | ready mixed concrete, 20 MPa, at plant - US | 1.4134e-11 | cases | Human Health - Non-Cancer (CTUh/m3 wastewater treated)
| Median | 5 percent | 1 |  |  | 0% | excavation, hydraulic digger - RER | 1.6101e-14 | cases | Human Health - Non-Cancer (CTUh/m3 wastewater treated)
| Median | 5 percent | 1 |  |  | -0.61% | electricity, at industrial user - US | -7.2732e-10 | cases | Human Health - Non-Cancer (CTUh/m3 wastewater treated)
| Median | 5 percent | 1 |  | 1.81% |  | Anaerobic digester; wastewater treatment unit, solids reduction; at plant; m3 wastewater - US | 2.1463e-09 | cases | Human Health - Non-Cancer (CTUh/m3 wastewater treated)
| Median | 5 percent | 1 |  | 1.7% |  | Chlorination; wastewater treatment unit, solids reduction; at plant; m3 wastewater - US | 2.0218e-09 | cases | Human Health - Non-Cancer (CTUh/m3 wastewater treated)
| Median | 5 percent | 1 |  | 0.81% |  | Dechlorination; wastewater treatment unit, solids reduction; at plant; m3 wastewater - US | 9.6436e-10 | cases | Human Health - Non-Cancer (CTUh/m3 wastewater treated)
| Median | 5 percent | 1 |  | 0.78% |  | Centrifuge; wastewater treatment unit, solids reduction; at plant; m3 wastewater - US | 9.2998e-10 | cases | Human Health - Non-Cancer (CTUh/m3 wastewater treated)
| Median | 5 percent | 1 |  | 0.09% |  | Screening and grit removal; wastewater treatment unit, solids reduction; at plant; m3 wastewater - US | 1.0899e-10 | cases | Human Health - Non-Cancer (CTUh/m3 wastewater treated)
| Median | 5 percent | 1 |  | 0.08% |  | Secondary clarifier; wastewater treatment unit, solids reduction; at plant; m3 wastewater - US | 9.2974e-11 | cases | Human Health - Non-Cancer (CTUh/m3 wastewater treated)
| Median | 5 percent | 1 |  | 0.05% |  | Primary clarifier; wastewater treatment unit, solids reduction; at plant; m3 wastewater - US | 6.0748e-11 | cases | Human Health - Non-Cancer (CTUh/m3 wastewater treated)
| Median | 5 percent | 1 |  | 0.02% |  | Gravity thickener; wastewater treatment unit, solids reduction; at plant; m3 wastewater - US | 2.869e-11 | cases | Human Health - Non-Cancer (CTUh/m3 wastewater treated)
| Median | 5 percent | 2.1 | Contribution |  |  | Process | Amount | Unit
| Median | 5 percent | 2.1 | 100% |  |  | Anaerobic/anoxic/oxic aggregate; wastewater treatment unit level 2-1, solids reduction; at plant; m3 wastewater - US | 385.3352 | PAF.m3.day | Ecotoxicity (CTUe/m3 wastewater treated)
| Median | 5 percent | 2.1 |  | 73.28% |  | Effluent release; wastewater treatment unit; at surface water; m3 wastewater - US | 282.3832 | PAF.m3.day | Ecotoxicity (CTUe/m3 wastewater treated)
| Median | 5 percent | 2.1 |  |  | 73.08% | Effluent, toxic metals | 281.5881 | PAF.m3.day | Ecotoxicity (CTUe/m3 wastewater treated)
| Median | 5 percent | 2.1 |  |  | 0.17% | Effluent, toxic organics | 0.63757 | PAF.m3.day | Ecotoxicity (CTUe/m3 wastewater treated)
| Median | 5 percent | 2.1 |  |  | 0.04% | Effluent, DBPs | 0.15757 | PAF.m3.day | Ecotoxicity (CTUe/m3 wastewater treated)
| Median | 5 percent | 2.1 |  | 19.29% |  | Biological nutrient removal-3-stage; wastewater treatment unit, solids reduction; at plant; m3 wastewater - US | 74.3368 | PAF.m3.day | Ecotoxicity (CTUe/m3 wastewater treated)
| Median | 5 percent | 2.1 |  | 2.85% |  | Sludge hauling and landfill; wastewater treatment unit, solids reduction; at plant; m3 wastewater - US | 10.9741 | PAF.m3.day | Ecotoxicity (CTUe/m3 wastewater treated)
| Median | 5 percent | 2.1 |  |  | 2.93% | Sludge, toxic metals | 11.288 | PAF.m3.day | Ecotoxicity (CTUe/m3 wastewater treated)
| Median | 5 percent | 2.1 |  |  | 0.55% | Truck transport, class 8, heavy heavy-duty (HHD), diesel, short-haul, load factor 0.5 - US | 2.1117 | PAF.m3.day | Ecotoxicity (CTUe/m3 wastewater treated)
| Median | 5 percent | 2.1 |  |  | 0.14% | disposal, biosolids, to sanitary landfill_WWTP - CH | 0.55402 | PAF.m3.day | Ecotoxicity (CTUe/m3 wastewater treated)
| Median | 5 percent | 2.1 |  |  | 0.06% | building, hall, steel construction - CH | 0.22473 | PAF.m3.day | Ecotoxicity (CTUe/m3 wastewater treated)
| Median | 5 percent | 2.1 |  |  | 0% | ready mixed concrete, 20 MPa, at plant - US | 0.01669 | PAF.m3.day | Ecotoxicity (CTUe/m3 wastewater treated)
| Median | 5 percent | 2.1 |  |  | 0% | Sludge, toxic organics | 0.00037 | PAF.m3.day | Ecotoxicity (CTUe/m3 wastewater treated)
| Median | 5 percent | 2.1 |  |  | 0% | excavation, hydraulic digger - RER | 1.4843e-05 | PAF.m3.day | Ecotoxicity (CTUe/m3 wastewater treated)
| Median | 5 percent | 2.1 |  |  | -0.84% | electricity, at industrial user - US | -3.2215 | PAF.m3.day | Ecotoxicity (CTUe/m3 wastewater treated)
| Median | 5 percent | 2.1 |  | 1.67% |  | Anaerobic digester; wastewater treatment unit, solids reduction; at plant; m3 wastewater - US | 6.4256 | PAF.m3.day | Ecotoxicity (CTUe/m3 wastewater treated)
| Median | 5 percent | 2.1 |  | 1.27% |  | Chlorination; wastewater treatment unit, solids reduction; at plant; m3 wastewater - US | 4.9124 | PAF.m3.day | Ecotoxicity (CTUe/m3 wastewater treated)
| Median | 5 percent | 2.1 |  | 0.78% |  | Centrifuge; wastewater treatment unit, solids reduction; at plant; m3 wastewater - US | 3.0035 | PAF.m3.day | Ecotoxicity (CTUe/m3 wastewater treated)
| Median | 5 percent | 2.1 |  | 0.55% |  | Dechlorination; wastewater treatment unit, solids reduction; at plant; m3 wastewater - US | 2.1321 | PAF.m3.day | Ecotoxicity (CTUe/m3 wastewater treated)
| Median | 5 percent | 2.1 |  | 0.15% |  | Screening and grit removal; wastewater treatment unit, solids reduction; at plant; m3 wastewater - US | 0.58484 | PAF.m3.day | Ecotoxicity (CTUe/m3 wastewater treated)
| Median | 5 percent | 2.1 |  | 0.07% |  | Secondary clarifier; wastewater treatment unit, solids reduction; at plant; m3 wastewater - US | 0.2663 | PAF.m3.day | Ecotoxicity (CTUe/m3 wastewater treated)
| Median | 5 percent | 2.1 |  | 0.05% |  | Primary clarifier; wastewater treatment unit, solids reduction; at plant; m3 wastewater - US | 0.18823 | PAF.m3.day | Ecotoxicity (CTUe/m3 wastewater treated)
| Median | 5 percent | 2.1 |  | 0.03% |  | Gravity thickener; wastewater treatment unit, solids reduction; at plant; m3 wastewater - US | 0.12812 | PAF.m3.day | Ecotoxicity (CTUe/m3 wastewater treated)
| Median | 5 percent | 2.1 | Contribution |  |  | Process | Amount | Unit
| Median | 5 percent | 2.1 | 100% |  |  | Anaerobic/anoxic/oxic aggregate; wastewater treatment unit level 2-1, solids reduction; at plant; m3 wastewater - US | 5.1194e-09 | cases | Human Health - Cancer (CTUh/m3 wastewater treated)
| Median | 5 percent | 2.1 |  | 60.34% |  | Effluent release; wastewater treatment unit; at surface water; m3 wastewater - US | 3.0892e-09 | cases | Human Health - Cancer (CTUh/m3 wastewater treated)
| Median | 5 percent | 2.1 |  |  | 44.19% | Effluent, toxic metals | 2.2624e-09 | cases | Human Health - Cancer (CTUh/m3 wastewater treated)
| Median | 5 percent | 2.1 |  |  | 16.11% | Effluent, DBPs | 8.2478e-10 | cases | Human Health - Cancer (CTUh/m3 wastewater treated)
| Median | 5 percent | 2.1 |  |  | 0.04% | Effluent, toxic organics | 1.9481e-12 | cases | Human Health - Cancer (CTUh/m3 wastewater treated)
| Median | 5 percent | 2.1 |  | 27.88% |  | Biological nutrient removal-3-stage; wastewater treatment unit, solids reduction; at plant; m3 wastewater - US | 1.4274e-09 | cases | Human Health - Cancer (CTUh/m3 wastewater treated)
| Median | 5 percent | 2.1 |  | 4.43% |  | Sludge hauling and landfill; wastewater treatment unit, solids reduction; at plant; m3 wastewater - US | 2.266e-10 | cases | Human Health - Cancer (CTUh/m3 wastewater treated)
| Median | 5 percent | 2.1 |  |  | 2.79% | Truck transport, class 8, heavy heavy-duty (HHD), diesel, short-haul, load factor 0.5 - US | 1.4264e-10 | cases | Human Health - Cancer (CTUh/m3 wastewater treated)
| Median | 5 percent | 2.1 |  |  | 1.02% | disposal, biosolids, to sanitary landfill_WWTP - CH | 5.2227e-11 | cases | Human Health - Cancer (CTUh/m3 wastewater treated)
| Median | 5 percent | 2.1 |  |  | 0.97% | Sludge, toxic metals | 4.9478e-11 | cases | Human Health - Cancer (CTUh/m3 wastewater treated)
| Median | 5 percent | 2.1 |  |  | 0.83% | building, hall, steel construction - CH | 4.261e-11 | cases | Human Health - Cancer (CTUh/m3 wastewater treated)
| Median | 5 percent | 2.1 |  |  | 0.01% | ready mixed concrete, 20 MPa, at plant - US | 7.1174e-13 | cases | Human Health - Cancer (CTUh/m3 wastewater treated)
| Median | 5 percent | 2.1 |  |  | 0% | Sludge, toxic organics | 1.1338e-14 | cases | Human Health - Cancer (CTUh/m3 wastewater treated)
| Median | 5 percent | 2.1 |  |  | 0% | excavation, hydraulic digger - RER | 2.7268e-15 | cases | Human Health - Cancer (CTUh/m3 wastewater treated)
| Median | 5 percent | 2.1 |  |  | -1.19% | electricity, at industrial user - US | -6.1072e-11 | cases | Human Health - Cancer (CTUh/m3 wastewater treated)
| Median | 5 percent | 2.1 |  | 2.74% |  | Chlorination; wastewater treatment unit, solids reduction; at plant; m3 wastewater - US | 1.4045e-10 | cases | Human Health - Cancer (CTUh/m3 wastewater treated)
| Median | 5 percent | 2.1 |  | 1.58% |  | Anaerobic digester; wastewater treatment unit, solids reduction; at plant; m3 wastewater - US | 8.0838e-11 | cases | Human Health - Cancer (CTUh/m3 wastewater treated)
| Median | 5 percent | 2.1 |  | 1.47% |  | Centrifuge; wastewater treatment unit, solids reduction; at plant; m3 wastewater - US | 7.539e-11 | cases | Human Health - Cancer (CTUh/m3 wastewater treated)
| Median | 5 percent | 2.1 |  | 1.05% |  | Dechlorination; wastewater treatment unit, solids reduction; at plant; m3 wastewater - US | 5.3946e-11 | cases | Human Health - Cancer (CTUh/m3 wastewater treated)
| Median | 5 percent | 2.1 |  | 0.22% |  | Screening and grit removal; wastewater treatment unit, solids reduction; at plant; m3 wastewater - US | 1.1087e-11 | cases | Human Health - Cancer (CTUh/m3 wastewater treated)
| Median | 5 percent | 2.1 |  | 0.14% |  | Secondary clarifier; wastewater treatment unit, solids reduction; at plant; m3 wastewater - US | 7.0618e-12 | cases | Human Health - Cancer (CTUh/m3 wastewater treated)
| Median | 5 percent | 2.1 |  | 0.1% |  | Primary clarifier; wastewater treatment unit, solids reduction; at plant; m3 wastewater - US | 4.9369e-12 | cases | Human Health - Cancer (CTUh/m3 wastewater treated)
| Median | 5 percent | 2.1 |  | 0.05% |  | Gravity thickener; wastewater treatment unit, solids reduction; at plant; m3 wastewater - US | 2.5728e-12 | cases | Human Health - Cancer (CTUh/m3 wastewater treated)
| Median | 5 percent | 2.1 | Contribution |  |  | Process | Amount | Unit
| Median | 5 percent | 2.1 | 100% |  |  | Anaerobic/anoxic/oxic aggregate; wastewater treatment unit level 2-1, solids reduction; at plant; m3 wastewater - US | 1.2602e-07 | cases | Human Health - Non-Cancer (CTUh/m3 wastewater treated)
| Median | 5 percent | 2.1 |  | 81.12% |  | Effluent release; wastewater treatment unit; at surface water; m3 wastewater - US | 1.0223e-07 | cases | Human Health - Non-Cancer (CTUh/m3 wastewater treated)
| Median | 5 percent | 2.1 |  |  | 78.95% | Effluent, toxic metals | 9.9491e-08 | cases | Human Health - Non-Cancer (CTUh/m3 wastewater treated)
| Median | 5 percent | 2.1 |  |  | 1.82% | Effluent, toxic organics | 2.295e-09 | cases | Human Health - Non-Cancer (CTUh/m3 wastewater treated)
| Median | 5 percent | 2.1 |  |  | 0.35% | Effluent, DBPs | 4.4469e-10 | cases | Human Health - Non-Cancer (CTUh/m3 wastewater treated)
| Median | 5 percent | 2.1 |  | 11.16% |  | Biological nutrient removal-3-stage; wastewater treatment unit, solids reduction; at plant; m3 wastewater - US | 1.4059e-08 | cases | Human Health - Non-Cancer (CTUh/m3 wastewater treated)
| Median | 5 percent | 2.1 |  | 3.34% |  | Sludge hauling and landfill; wastewater treatment unit, solids reduction; at plant; m3 wastewater - US | 4.2082e-09 | cases | Human Health - Non-Cancer (CTUh/m3 wastewater treated)
| Median | 5 percent | 2.1 |  |  | 1.9% | Sludge, toxic metals | 2.3977e-09 | cases | Human Health - Non-Cancer (CTUh/m3 wastewater treated)
| Median | 5 percent | 2.1 |  |  | 0.96% | Truck transport, class 8, heavy heavy-duty (HHD), diesel, short-haul, load factor 0.5 - US | 1.209e-09 | cases | Human Health - Non-Cancer (CTUh/m3 wastewater treated)
| Median | 5 percent | 2.1 |  |  | 0.61% | disposal, biosolids, to sanitary landfill_WWTP - CH | 7.6377e-10 | cases | Human Health - Non-Cancer (CTUh/m3 wastewater treated)
| Median | 5 percent | 2.1 |  |  | 0.32% | building, hall, steel construction - CH | 4.0318e-10 | cases | Human Health - Non-Cancer (CTUh/m3 wastewater treated)
| Median | 5 percent | 2.1 |  |  | 0.02% | Sludge, toxic organics | 2.0212e-11 | cases | Human Health - Non-Cancer (CTUh/m3 wastewater treated)
| Median | 5 percent | 2.1 |  |  | 0.01% | ready mixed concrete, 20 MPa, at plant - US | 1.2102e-11 | cases | Human Health - Non-Cancer (CTUh/m3 wastewater treated)
| Median | 5 percent | 2.1 |  |  | 0% | excavation, hydraulic digger - RER | 1.3715e-14 | cases | Human Health - Non-Cancer (CTUh/m3 wastewater treated)
| Median | 5 percent | 2.1 |  |  | -0.47% | electricity, at industrial user - US | -5.9782e-10 | cases | Human Health - Non-Cancer (CTUh/m3 wastewater treated)
| Median | 5 percent | 2.1 |  | 1.53% |  | Anaerobic digester; wastewater treatment unit, solids reduction; at plant; m3 wastewater - US | 1.9226e-09 | cases | Human Health - Non-Cancer (CTUh/m3 wastewater treated)
| Median | 5 percent | 2.1 |  | 1.24% |  | Chlorination; wastewater treatment unit, solids reduction; at plant; m3 wastewater - US | 1.5582e-09 | cases | Human Health - Non-Cancer (CTUh/m3 wastewater treated)
| Median | 5 percent | 2.1 |  | 0.77% |  | Dechlorination; wastewater treatment unit, solids reduction; at plant; m3 wastewater - US | 9.6436e-10 | cases | Human Health - Non-Cancer (CTUh/m3 wastewater treated)
| Median | 5 percent | 2.1 |  | 0.63% |  | Centrifuge; wastewater treatment unit, solids reduction; at plant; m3 wastewater - US | 7.9179e-10 | cases | Human Health - Non-Cancer (CTUh/m3 wastewater treated)
| Median | 5 percent | 2.1 |  | 0.09% |  | Screening and grit removal; wastewater treatment unit, solids reduction; at plant; m3 wastewater - US | 1.0853e-10 | cases | Human Health - Non-Cancer (CTUh/m3 wastewater treated)
| Median | 5 percent | 2.1 |  | 0.07% |  | Secondary clarifier; wastewater treatment unit, solids reduction; at plant; m3 wastewater - US | 8.8869e-11 | cases | Human Health - Non-Cancer (CTUh/m3 wastewater treated)
| Median | 5 percent | 2.1 |  | 0.05% |  | Primary clarifier; wastewater treatment unit, solids reduction; at plant; m3 wastewater - US | 5.9929e-11 | cases | Human Health - Non-Cancer (CTUh/m3 wastewater treated)
| Median | 5 percent | 2.1 |  | 0.02% |  | Gravity thickener; wastewater treatment unit, solids reduction; at plant; m3 wastewater - US | 2.7031e-11 | cases | Human Health - Non-Cancer (CTUh/m3 wastewater treated)
| Median | 5 percent | 2.2 | Contribution |  |  | Process | Amount | Unit
| Median | 5 percent | 2.2 | 100% |  |  | Activated sludge, 3-sludge system aggregate; wastewater treatment unit level 2-2, solids reduction; at plant; m3 wastewater - US | 409.3688 | PAF.m3.day | Ecotoxicity (CTUe/m3 wastewater treated)
| Median | 5 percent | 2.2 |  | 68.95% |  | Effluent release; wastewater treatment unit; at surface water; m3 wastewater - US | 282.2794 | PAF.m3.day | Ecotoxicity (CTUe/m3 wastewater treated)
| Median | 5 percent | 2.2 |  |  | 68.79% | Effluent, toxic metals | 281.5881 | PAF.m3.day | Ecotoxicity (CTUe/m3 wastewater treated)
| Median | 5 percent | 2.2 |  |  | 0.16% | Effluent, toxic organics | 0.63757 | PAF.m3.day | Ecotoxicity (CTUe/m3 wastewater treated)
| Median | 5 percent | 2.2 |  |  | 0.01% | Effluent, DBPs | 0.05376 | PAF.m3.day | Ecotoxicity (CTUe/m3 wastewater treated)
| Median | 5 percent | 2.2 |  | 6.72% |  | Nitrification, suspended growth; wastewater treatment unit, solids reduction; at plant; m3 wastewater - US | 27.5254 | PAF.m3.day | Ecotoxicity (CTUe/m3 wastewater treated)
| Median | 5 percent | 2.2 |  | 6.29% |  | Activated sludge; wastewater treatment unit, solids reduction; at plant; m3 wastewater - US | 25.7593 | PAF.m3.day | Ecotoxicity (CTUe/m3 wastewater treated)
| Median | 5 percent | 2.2 |  | 6.02% |  | Denitrification, suspended growth; wastewater treatment unit, solids reduction; at plant; m3 wastewater - US | 24.6543 | PAF.m3.day | Ecotoxicity (CTUe/m3 wastewater treated)
| Median | 5 percent | 2.2 |  | 3.31% |  | Chemical phosphorus removal; wastewater treatment unit, solids reduction; at plant; m3 wastewater - US | 13.5427 | PAF.m3.day | Ecotoxicity (CTUe/m3 wastewater treated)
| Median | 5 percent | 2.2 |  | 2.95% |  | Sludge hauling and landfill; wastewater treatment unit, solids reduction; at plant; m3 wastewater - US | 12.0603 | PAF.m3.day | Ecotoxicity (CTUe/m3 wastewater treated)
| Median | 5 percent | 2.2 |  |  | 2.76% | Sludge, toxic metals | 11.288 | PAF.m3.day | Ecotoxicity (CTUe/m3 wastewater treated)
| Median | 5 percent | 2.2 |  |  | 0.91% | Truck transport, class 8, heavy heavy-duty (HHD), diesel, short-haul, load factor 0.5 - US | 3.7063 | PAF.m3.day | Ecotoxicity (CTUe/m3 wastewater treated)
| Median | 5 percent | 2.2 |  |  | 0.24% | disposal, biosolids, to sanitary landfill_WWTP - CH | 0.96684 | PAF.m3.day | Ecotoxicity (CTUe/m3 wastewater treated)
| Median | 5 percent | 2.2 |  |  | 0.1% | building, hall, steel construction - CH | 0.39354 | PAF.m3.day | Ecotoxicity (CTUe/m3 wastewater treated)
| Median | 5 percent | 2.2 |  |  | 0.01% | ready mixed concrete, 20 MPa, at plant - US | 0.02854 | PAF.m3.day | Ecotoxicity (CTUe/m3 wastewater treated)
| Median | 5 percent | 2.2 |  |  | 0% | Sludge, toxic organics | 0.00037 | PAF.m3.day | Ecotoxicity (CTUe/m3 wastewater treated)
| Median | 5 percent | 2.2 |  |  | 0% | excavation, hydraulic digger - RER | 2.562e-05 | PAF.m3.day | Ecotoxicity (CTUe/m3 wastewater treated)
| Median | 5 percent | 2.2 |  |  | -1.06% | electricity, at industrial user - US | -4.3233 | PAF.m3.day | Ecotoxicity (CTUe/m3 wastewater treated)
| Median | 5 percent | 2.2 |  | 2.38% |  | Anaerobic digester; wastewater treatment unit, solids reduction; at plant; m3 wastewater - US | 9.7479 | PAF.m3.day | Ecotoxicity (CTUe/m3 wastewater treated)
| Median | 5 percent | 2.2 |  | 1.24% |  | Centrifuge; wastewater treatment unit, solids reduction; at plant; m3 wastewater - US | 5.0828 | PAF.m3.day | Ecotoxicity (CTUe/m3 wastewater treated)
| Median | 5 percent | 2.2 |  | 1.2% |  | Chlorination; wastewater treatment unit, solids reduction; at plant; m3 wastewater - US | 4.9047 | PAF.m3.day | Ecotoxicity (CTUe/m3 wastewater treated)
| Median | 5 percent | 2.2 |  | 0.52% |  | Dechlorination; wastewater treatment unit, solids reduction; at plant; m3 wastewater - US | 2.1321 | PAF.m3.day | Ecotoxicity (CTUe/m3 wastewater treated)
| Median | 5 percent | 2.2 |  | 0.14% |  | Screening and grit removal; wastewater treatment unit, solids reduction; at plant; m3 wastewater - US | 0.58984 | PAF.m3.day | Ecotoxicity (CTUe/m3 wastewater treated)
| Median | 5 percent | 2.2 |  | 0.07% |  | Secondary clarifier; wastewater treatment unit, solids reduction; at plant; m3 wastewater - US | 0.29468 | PAF.m3.day | Ecotoxicity (CTUe/m3 wastewater treated)
| Median | 5 percent | 2.2 |  | 0.06% |  | Tertiary clarification, denitrification; wastewater treatment unit, solids reduction; at plant; m3 wastewater - US | 0.24204 | PAF.m3.day | Ecotoxicity (CTUe/m3 wastewater treated)
| Median | 5 percent | 2.2 |  | 0.05% |  | Tertiary clarification, nitrification; wastewater treatment unit, solids reduction; at plant; m3 wastewater - US | 0.21061 | PAF.m3.day | Ecotoxicity (CTUe/m3 wastewater treated)
| Median | 5 percent | 2.2 |  | 0.05% |  | Primary clarifier; wastewater treatment unit, solids reduction; at plant; m3 wastewater - US | 0.1936 | PAF.m3.day | Ecotoxicity (CTUe/m3 wastewater treated)
| Median | 5 percent | 2.2 |  | 0.04% |  | Gravity thickener; wastewater treatment unit, solids reduction; at plant; m3 wastewater - US | 0.14911 | PAF.m3.day | Ecotoxicity (CTUe/m3 wastewater treated)
| Median | 5 percent | 2.2 | Contribution |  |  | Process | Amount | Unit
| Median | 5 percent | 2.2 | 100% |  |  | Activated sludge, 3-sludge system aggregate; wastewater treatment unit level 2-2, solids reduction; at plant; m3 wastewater - US | 9.8756e-09 | cases | Human Health - Cancer (CTUh/m3 wastewater treated)
| Median | 5 percent | 2.2 |  | 49.14% |  | Chemical phosphorus removal; wastewater treatment unit, solids reduction; at plant; m3 wastewater - US | 4.8524e-09 | cases | Human Health - Cancer (CTUh/m3 wastewater treated)
| Median | 5 percent | 2.2 |  | 25.76% |  | Effluent release; wastewater treatment unit; at surface water; m3 wastewater - US | 2.544e-09 | cases | Human Health - Cancer (CTUh/m3 wastewater treated)
| Median | 5 percent | 2.2 |  |  | 22.91% | Effluent, toxic metals | 2.2624e-09 | cases | Human Health - Cancer (CTUh/m3 wastewater treated)
| Median | 5 percent | 2.2 |  |  | 2.83% | Effluent, DBPs | 2.7961e-10 | cases | Human Health - Cancer (CTUh/m3 wastewater treated)
| Median | 5 percent | 2.2 |  |  | 0.02% | Effluent, toxic organics | 1.9481e-12 | cases | Human Health - Cancer (CTUh/m3 wastewater treated)
| Median | 5 percent | 2.2 |  | 5.7% |  | Denitrification, suspended growth; wastewater treatment unit, solids reduction; at plant; m3 wastewater - US | 5.6323e-10 | cases | Human Health - Cancer (CTUh/m3 wastewater treated)
| Median | 5 percent | 2.2 |  | 5.63% |  | Nitrification, suspended growth; wastewater treatment unit, solids reduction; at plant; m3 wastewater - US | 5.5575e-10 | cases | Human Health - Cancer (CTUh/m3 wastewater treated)
| Median | 5 percent | 2.2 |  | 5.02% |  | Activated sludge; wastewater treatment unit, solids reduction; at plant; m3 wastewater - US | 4.9624e-10 | cases | Human Health - Cancer (CTUh/m3 wastewater treated)
| Median | 5 percent | 2.2 |  | 3.9% |  | Sludge hauling and landfill; wastewater treatment unit, solids reduction; at plant; m3 wastewater - US | 3.8486e-10 | cases | Human Health - Cancer (CTUh/m3 wastewater treated)
| Median | 5 percent | 2.2 |  |  | 2.53% | Truck transport, class 8, heavy heavy-duty (HHD), diesel, short-haul, load factor 0.5 - US | 2.5034e-10 | cases | Human Health - Cancer (CTUh/m3 wastewater treated)
| Median | 5 percent | 2.2 |  |  | 0.92% | disposal, biosolids, to sanitary landfill_WWTP - CH | 9.1144e-11 | cases | Human Health - Cancer (CTUh/m3 wastewater treated)
| Median | 5 percent | 2.2 |  |  | 0.76% | building, hall, steel construction - CH | 7.4617e-11 | cases | Human Health - Cancer (CTUh/m3 wastewater treated)
| Median | 5 percent | 2.2 |  |  | 0.5% | Sludge, toxic metals | 4.9478e-11 | cases | Human Health - Cancer (CTUh/m3 wastewater treated)
| Median | 5 percent | 2.2 |  |  | 0.01% | ready mixed concrete, 20 MPa, at plant - US | 1.2171e-12 | cases | Human Health - Cancer (CTUh/m3 wastewater treated)
| Median | 5 percent | 2.2 |  |  | 0% | Sludge, toxic organics | 1.1338e-14 | cases | Human Health - Cancer (CTUh/m3 wastewater treated)
| Median | 5 percent | 2.2 |  |  | 0% | excavation, hydraulic digger - RER | 4.7067e-15 | cases | Human Health - Cancer (CTUh/m3 wastewater treated)
| Median | 5 percent | 2.2 |  |  | -0.83% | electricity, at industrial user - US | -8.196e-11 | cases | Human Health - Cancer (CTUh/m3 wastewater treated)
| Median | 5 percent | 2.2 |  | 1.42% |  | Chlorination; wastewater treatment unit, solids reduction; at plant; m3 wastewater - US | 1.402e-10 | cases | Human Health - Cancer (CTUh/m3 wastewater treated)
| Median | 5 percent | 2.2 |  | 1.3% |  | Centrifuge; wastewater treatment unit, solids reduction; at plant; m3 wastewater - US | 1.2812e-10 | cases | Human Health - Cancer (CTUh/m3 wastewater treated)
| Median | 5 percent | 2.2 |  | 1.19% |  | Anaerobic digester; wastewater treatment unit, solids reduction; at plant; m3 wastewater - US | 1.1735e-10 | cases | Human Health - Cancer (CTUh/m3 wastewater treated)
| Median | 5 percent | 2.2 |  | 0.55% |  | Dechlorination; wastewater treatment unit, solids reduction; at plant; m3 wastewater - US | 5.3946e-11 | cases | Human Health - Cancer (CTUh/m3 wastewater treated)
| Median | 5 percent | 2.2 |  | 0.11% |  | Screening and grit removal; wastewater treatment unit, solids reduction; at plant; m3 wastewater - US | 1.1182e-11 | cases | Human Health - Cancer (CTUh/m3 wastewater treated)
| Median | 5 percent | 2.2 |  | 0.08% |  | Secondary clarifier; wastewater treatment unit, solids reduction; at plant; m3 wastewater - US | 7.6021e-12 | cases | Human Health - Cancer (CTUh/m3 wastewater treated)
| Median | 5 percent | 2.2 |  | 0.07% |  | Tertiary clarification, denitrification; wastewater treatment unit, solids reduction; at plant; m3 wastewater - US | 6.5998e-12 | cases | Human Health - Cancer (CTUh/m3 wastewater treated)
| Median | 5 percent | 2.2 |  | 0.06% |  | Tertiary clarification, nitrification; wastewater treatment unit, solids reduction; at plant; m3 wastewater - US | 5.9994e-12 | cases | Human Health - Cancer (CTUh/m3 wastewater treated)
| Median | 5 percent | 2.2 |  | 0.05% |  | Primary clarifier; wastewater treatment unit, solids reduction; at plant; m3 wastewater - US | 5.0598e-12 | cases | Human Health - Cancer (CTUh/m3 wastewater treated)
| Median | 5 percent | 2.2 |  | 0.03% |  | Gravity thickener; wastewater treatment unit, solids reduction; at plant; m3 wastewater - US | 3.0154e-12 | cases | Human Health - Cancer (CTUh/m3 wastewater treated)
| Median | 5 percent | 2.2 | Contribution |  |  | Process | Amount | Unit
| Median | 5 percent | 2.2 | 100% |  |  | Activated sludge, 3-sludge system aggregate; wastewater treatment unit level 2-2, solids reduction; at plant; m3 wastewater - US | 1.42e-07 | cases | Human Health - Non-Cancer (CTUh/m3 wastewater treated)
| Median | 5 percent | 2.2 |  | 71.79% |  | Effluent release; wastewater treatment unit; at surface water; m3 wastewater - US | 1.0194e-07 | cases | Human Health - Non-Cancer (CTUh/m3 wastewater treated)
| Median | 5 percent | 2.2 |  |  | 70.06% | Effluent, toxic metals | 9.9491e-08 | cases | Human Health - Non-Cancer (CTUh/m3 wastewater treated)
| Median | 5 percent | 2.2 |  |  | 1.62% | Effluent, toxic organics | 2.295e-09 | cases | Human Health - Non-Cancer (CTUh/m3 wastewater treated)
| Median | 5 percent | 2.2 |  |  | 0.11% | Effluent, DBPs | 1.5184e-10 | cases | Human Health - Non-Cancer (CTUh/m3 wastewater treated)
| Median | 5 percent | 2.2 |  | 8.17% |  | Chemical phosphorus removal; wastewater treatment unit, solids reduction; at plant; m3 wastewater - US | 1.1603e-08 | cases | Human Health - Non-Cancer (CTUh/m3 wastewater treated)
| Median | 5 percent | 2.2 |  | 4.08% |  | Sludge hauling and landfill; wastewater treatment unit, solids reduction; at plant; m3 wastewater - US | 5.7973e-09 | cases | Human Health - Non-Cancer (CTUh/m3 wastewater treated)
| Median | 5 percent | 2.2 |  |  | 1.69% | Sludge, toxic metals | 2.3977e-09 | cases | Human Health - Non-Cancer (CTUh/m3 wastewater treated)
| Median | 5 percent | 2.2 |  |  | 1.49% | Truck transport, class 8, heavy heavy-duty (HHD), diesel, short-haul, load factor 0.5 - US | 2.122e-09 | cases | Human Health - Non-Cancer (CTUh/m3 wastewater treated)
| Median | 5 percent | 2.2 |  |  | 0.94% | disposal, biosolids, to sanitary landfill_WWTP - CH | 1.3329e-09 | cases | Human Health - Non-Cancer (CTUh/m3 wastewater treated)
| Median | 5 percent | 2.2 |  |  | 0.5% | building, hall, steel construction - CH | 7.0604e-10 | cases | Human Health - Non-Cancer (CTUh/m3 wastewater treated)
| Median | 5 percent | 2.2 |  |  | 0.01% | ready mixed concrete, 20 MPa, at plant - US | 2.0697e-11 | cases | Human Health - Non-Cancer (CTUh/m3 wastewater treated)
| Median | 5 percent | 2.2 |  |  | 0.01% | Sludge, toxic organics | 2.0212e-11 | cases | Human Health - Non-Cancer (CTUh/m3 wastewater treated)
| Median | 5 percent | 2.2 |  |  | 0% | excavation, hydraulic digger - RER | 2.3674e-14 | cases | Human Health - Non-Cancer (CTUh/m3 wastewater treated)
| Median | 5 percent | 2.2 |  |  | -0.56% | electricity, at industrial user - US | -8.0229e-10 | cases | Human Health - Non-Cancer (CTUh/m3 wastewater treated)
| Median | 5 percent | 2.2 |  | 3.79% |  | Nitrification, suspended growth; wastewater treatment unit, solids reduction; at plant; m3 wastewater - US | 5.3785e-09 | cases | Human Health - Non-Cancer (CTUh/m3 wastewater treated)
| Median | 5 percent | 2.2 |  | 3.61% |  | Denitrification, suspended growth; wastewater treatment unit, solids reduction; at plant; m3 wastewater - US | 5.1253e-09 | cases | Human Health - Non-Cancer (CTUh/m3 wastewater treated)
| Median | 5 percent | 2.2 |  | 3.46% |  | Activated sludge; wastewater treatment unit, solids reduction; at plant; m3 wastewater - US | 4.9076e-09 | cases | Human Health - Non-Cancer (CTUh/m3 wastewater treated)
| Median | 5 percent | 2.2 |  | 2.06% |  | Anaerobic digester; wastewater treatment unit, solids reduction; at plant; m3 wastewater - US | 2.924e-09 | cases | Human Health - Non-Cancer (CTUh/m3 wastewater treated)
| Median | 5 percent | 2.2 |  | 1.1% |  | Chlorination; wastewater treatment unit, solids reduction; at plant; m3 wastewater - US | 1.5553e-09 | cases | Human Health - Non-Cancer (CTUh/m3 wastewater treated)
| Median | 5 percent | 2.2 |  | 0.95% |  | Centrifuge; wastewater treatment unit, solids reduction; at plant; m3 wastewater - US | 1.3487e-09 | cases | Human Health - Non-Cancer (CTUh/m3 wastewater treated)
| Median | 5 percent | 2.2 |  | 0.68% |  | Dechlorination; wastewater treatment unit, solids reduction; at plant; m3 wastewater - US | 9.6436e-10 | cases | Human Health - Non-Cancer (CTUh/m3 wastewater treated)
| Median | 5 percent | 2.2 |  | 0.08% |  | Screening and grit removal; wastewater treatment unit, solids reduction; at plant; m3 wastewater - US | 1.0946e-10 | cases | Human Health - Non-Cancer (CTUh/m3 wastewater treated)
| Median | 5 percent | 2.2 |  | 0.07% |  | Secondary clarifier; wastewater treatment unit, solids reduction; at plant; m3 wastewater - US | 9.4156e-11 | cases | Human Health - Non-Cancer (CTUh/m3 wastewater treated)
| Median | 5 percent | 2.2 |  | 0.06% |  | Tertiary clarification, denitrification; wastewater treatment unit, solids reduction; at plant; m3 wastewater - US | 8.4347e-11 | cases | Human Health - Non-Cancer (CTUh/m3 wastewater treated)
| Median | 5 percent | 2.2 |  | 0.06% |  | Tertiary clarification, nitrification; wastewater treatment unit, solids reduction; at plant; m3 wastewater - US | 7.8472e-11 | cases | Human Health - Non-Cancer (CTUh/m3 wastewater treated)
| Median | 5 percent | 2.2 |  | 0.04% |  | Primary clarifier; wastewater treatment unit, solids reduction; at plant; m3 wastewater - US | 6.1397e-11 | cases | Human Health - Non-Cancer (CTUh/m3 wastewater treated)
| Median | 5 percent | 2.2 |  | 0.02% |  | Gravity thickener; wastewater treatment unit, solids reduction; at plant; m3 wastewater - US | 3.1933e-11 | cases | Human Health - Non-Cancer (CTUh/m3 wastewater treated)
| Median | 5 percent | 5.1 | Contribution |  |  | Process | Amount | Unit
| Median | 5 percent | 5.1 | Contribution |  |  | Process | Amount | Unit | Ecotoxicity (CTUe/m3 wastewater treated)
| Median | 5 percent | 5.1 | 100% |  |  | 5-Stage bardenpho with sidestream reverse osmosis aggregate; wastewater treatment unit level 5-1, solids reduction; at plant; m3 wastewater - US | 316.5033 | PAF.m3.day | Ecotoxicity (CTUe/m3 wastewater treated)
| Median | 5 percent | 5.1 |  | 26.26% |  | Reverse osmosis; wastewater treatment unit, solids reduction; at plant; m3 wastewater - US | 83.101 | PAF.m3.day | Ecotoxicity (CTUe/m3 wastewater treated)
| Median | 5 percent | 5.1 |  | 25.22% |  | Biological nutrient removal-5-stage; wastewater treatment unit, solids reduction; at plant; m3 wastewater - US | 79.8182 | PAF.m3.day | Ecotoxicity (CTUe/m3 wastewater treated)
| Median | 5 percent | 5.1 |  | 18.06% |  | Underground injection of brine; wastewater treatment unit, solids reduction; at injection site; m3 wastewater - US | 57.163 | PAF.m3.day | Ecotoxicity (CTUe/m3 wastewater treated)
| Median | 5 percent | 5.1 |  | 10.65% |  | Ultrafilter; wastewater treatment unit, solids reduction; at plant; m3 wastewater - US | 33.7121 | PAF.m3.day | Ecotoxicity (CTUe/m3 wastewater treated)
| Median | 5 percent | 5.1 |  | 7.87% |  | Effluent release; wastewater treatment unit; at surface water; m3 wastewater - US | 24.8998 | PAF.m3.day | Ecotoxicity (CTUe/m3 wastewater treated)
| Median | 5 percent | 5.1 |  |  | 7.83% | Effluent, toxic metals | 24.7908 | PAF.m3.day | Ecotoxicity (CTUe/m3 wastewater treated)
| Median | 5 percent | 5.1 |  |  | 0.03% | Effluent, toxic organics | 0.1063 | PAF.m3.day | Ecotoxicity (CTUe/m3 wastewater treated)
| Median | 5 percent | 5.1 |  |  | 0% | Effluent, DBPs | 0.00269 | PAF.m3.day | Ecotoxicity (CTUe/m3 wastewater treated)
| Median | 5 percent | 5.1 |  | 5.64% |  | Sludge hauling and landfill; wastewater treatment unit, solids reduction; at plant; m3 wastewater - US | 17.8652 | PAF.m3.day | Ecotoxicity (CTUe/m3 wastewater treated)
| Median | 5 percent | 5.1 |  |  | 5.71% | Sludge, toxic metals | 18.0578 | PAF.m3.day | Ecotoxicity (CTUe/m3 wastewater treated)
| Median | 5 percent | 5.1 |  |  | 0.67% | Truck transport, class 8, heavy heavy-duty (HHD), diesel, short-haul, load factor 0.5 - US | 2.1256 | PAF.m3.day | Ecotoxicity (CTUe/m3 wastewater treated)
| Median | 5 percent | 5.1 |  |  | 0.18% | disposal, biosolids, to sanitary landfill_WWTP - CH | 0.55709 | PAF.m3.day | Ecotoxicity (CTUe/m3 wastewater treated)
| Median | 5 percent | 5.1 |  |  | 0.07% | building, hall, steel construction - CH | 0.22603 | PAF.m3.day | Ecotoxicity (CTUe/m3 wastewater treated)
| Median | 5 percent | 5.1 |  |  | 0.01% | ready mixed concrete, 20 MPa, at plant - US | 0.01678 | PAF.m3.day | Ecotoxicity (CTUe/m3 wastewater treated)
| Median | 5 percent | 5.1 |  |  | 0% | Sludge, toxic organics | 0.0004 | PAF.m3.day | Ecotoxicity (CTUe/m3 wastewater treated)
| Median | 5 percent | 5.1 |  |  | 0% | excavation, hydraulic digger - RER | 1.4908e-05 | PAF.m3.day | Ecotoxicity (CTUe/m3 wastewater treated)
| Median | 5 percent | 5.1 |  |  | -0.99% | electricity, at industrial user - US | -3.1185 | PAF.m3.day | Ecotoxicity (CTUe/m3 wastewater treated)
| Median | 5 percent | 5.1 |  | 2.02% |  | Anaerobic digester; wastewater treatment unit, solids reduction; at plant; m3 wastewater - US | 6.3896 | PAF.m3.day | Ecotoxicity (CTUe/m3 wastewater treated)
| Median | 5 percent | 5.1 |  | 1.01% |  | Chlorination; wastewater treatment unit, solids reduction; at plant; m3 wastewater - US | 3.1938 | PAF.m3.day | Ecotoxicity (CTUe/m3 wastewater treated)
| Median | 5 percent | 5.1 |  | 0.95% |  | Centrifuge; wastewater treatment unit, solids reduction; at plant; m3 wastewater - US | 3.0202 | PAF.m3.day | Ecotoxicity (CTUe/m3 wastewater treated)
| Median | 5 percent | 5.1 |  | 0.84% |  | Denitrification, attached growth; wastewater treatment unit, solids reduction; at plant; m3 wastewater - US | 2.6687 | PAF.m3.day | Ecotoxicity (CTUe/m3 wastewater treated)
| Median | 5 percent | 5.1 |  | 0.8% |  | Dechlorination; wastewater treatment unit, solids reduction; at plant; m3 wastewater - US | 2.5438 | PAF.m3.day | Ecotoxicity (CTUe/m3 wastewater treated)
| Median | 5 percent | 5.1 |  | 0.22% |  | Chemical phosphorus removal; wastewater treatment unit, solids reduction; at plant; m3 wastewater - US | 0.68223 | PAF.m3.day | Ecotoxicity (CTUe/m3 wastewater treated)
| Median | 5 percent | 5.1 |  | 0.19% |  | Screening and grit removal; wastewater treatment unit, solids reduction; at plant; m3 wastewater - US | 0.58609 | PAF.m3.day | Ecotoxicity (CTUe/m3 wastewater treated)
| Median | 5 percent | 5.1 |  | 0.09% |  | Secondary clarifier; wastewater treatment unit, solids reduction; at plant; m3 wastewater - US | 0.2758 | PAF.m3.day | Ecotoxicity (CTUe/m3 wastewater treated)
| Median | 5 percent | 5.1 |  | 0.06% |  | Primary clarifier; wastewater treatment unit, solids reduction; at plant; m3 wastewater - US | 0.18823 | PAF.m3.day | Ecotoxicity (CTUe/m3 wastewater treated)
| Median | 5 percent | 5.1 |  | 0.05% |  | Fermentation; wastewater treatment unit, solids reduction; at plant; m3 - US | 0.15748 | PAF.m3.day | Ecotoxicity (CTUe/m3 wastewater treated)
| Median | 5 percent | 5.1 |  | 0.04% |  | Gravity thickener; wastewater treatment unit, solids reduction; at plant; m3 wastewater - US | 0.12787 | PAF.m3.day | Ecotoxicity (CTUe/m3 wastewater treated)
| Median | 5 percent | 5.1 |  | 0.03% |  | Filtration, sand filter; wastewater treatment unit, solids reduction; at plant; m3 wastewater - US | 0.11033 | PAF.m3.day | Ecotoxicity (CTUe/m3 wastewater treated)
| Median | 5 percent | 5.1 | Contribution |  |  | Process | Amount | Unit
| Median | 5 percent | 5.1 | 100% |  |  | 5-Stage bardenpho with sidestream reverse osmosis aggregate; wastewater treatment unit level 5-1, solids reduction; at plant; m3 wastewater - US | 6.3708e-09 | cases | Human Health - Cancer (CTUh/m3 wastewater treated)
| Median | 5 percent | 5.1 |  | 25.94% |  | Reverse osmosis; wastewater treatment unit, solids reduction; at plant; m3 wastewater - US | 1.6527e-09 | cases | Human Health - Cancer (CTUh/m3 wastewater treated)
| Median | 5 percent | 5.1 |  | 24.05% |  | Biological nutrient removal-5-stage; wastewater treatment unit, solids reduction; at plant; m3 wastewater - US | 1.5322e-09 | cases | Human Health - Cancer (CTUh/m3 wastewater treated)
| Median | 5 percent | 5.1 |  | 17.16% |  | Underground injection of brine; wastewater treatment unit, solids reduction; at injection site; m3 wastewater - US | 1.0934e-09 | cases | Human Health - Cancer (CTUh/m3 wastewater treated)
| Median | 5 percent | 5.1 |  | 11.97% |  | Ultrafilter; wastewater treatment unit, solids reduction; at plant; m3 wastewater - US | 7.6241e-10 | cases | Human Health - Cancer (CTUh/m3 wastewater treated)
| Median | 5 percent | 5.1 |  | 6.34% |  | Effluent release; wastewater treatment unit; at surface water; m3 wastewater - US | 4.0397e-10 | cases | Human Health - Cancer (CTUh/m3 wastewater treated)
| Median | 5 percent | 5.1 |  |  | 5.61% | Effluent, toxic metals | 3.574e-10 | cases | Human Health - Cancer (CTUh/m3 wastewater treated)
| Median | 5 percent | 5.1 |  |  | 0.73% | Effluent, DBPs | 4.6388e-11 | cases | Human Health - Cancer (CTUh/m3 wastewater treated)
| Median | 5 percent | 5.1 |  |  | 0% | Effluent, toxic organics | 1.8049e-13 | cases | Human Health - Cancer (CTUh/m3 wastewater treated)
| Median | 5 percent | 5.1 |  | 4.42% |  | Sludge hauling and landfill; wastewater treatment unit, solids reduction; at plant; m3 wastewater - US | 2.8139e-10 | cases | Human Health - Cancer (CTUh/m3 wastewater treated)
| Median | 5 percent | 5.1 |  |  | 2.25% | Truck transport, class 8, heavy heavy-duty (HHD), diesel, short-haul, load factor 0.5 - US | 1.4358e-10 | cases | Human Health - Cancer (CTUh/m3 wastewater treated)
| Median | 5 percent | 5.1 |  |  | 1.58% | Sludge, toxic metals | 1.0083e-10 | cases | Human Health - Cancer (CTUh/m3 wastewater treated)
| Median | 5 percent | 5.1 |  |  | 0.82% | disposal, biosolids, to sanitary landfill_WWTP - CH | 5.2516e-11 | cases | Human Health - Cancer (CTUh/m3 wastewater treated)
| Median | 5 percent | 5.1 |  |  | 0.67% | building, hall, steel construction - CH | 4.2856e-11 | cases | Human Health - Cancer (CTUh/m3 wastewater treated)
| Median | 5 percent | 5.1 |  |  | 0.01% | ready mixed concrete, 20 MPa, at plant - US | 7.1545e-13 | cases | Human Health - Cancer (CTUh/m3 wastewater treated)
| Median | 5 percent | 5.1 |  |  | 0% | Sludge, toxic organics | 1.2243e-14 | cases | Human Health - Cancer (CTUh/m3 wastewater treated)
| Median | 5 percent | 5.1 |  |  | 0% | excavation, hydraulic digger - RER | 2.7387e-15 | cases | Human Health - Cancer (CTUh/m3 wastewater treated)
| Median | 5 percent | 5.1 |  |  | -0.93% | electricity, at industrial user - US | -5.9121e-11 | cases | Human Health - Cancer (CTUh/m3 wastewater treated)
| Median | 5 percent | 5.1 |  | 3.84% |  | Chemical phosphorus removal; wastewater treatment unit, solids reduction; at plant; m3 wastewater - US | 2.4445e-10 | cases | Human Health - Cancer (CTUh/m3 wastewater treated)
| Median | 5 percent | 5.1 |  | 1.33% |  | Chlorination; wastewater treatment unit, solids reduction; at plant; m3 wastewater - US | 8.442e-11 | cases | Human Health - Cancer (CTUh/m3 wastewater treated)
| Median | 5 percent | 5.1 |  | 1.26% |  | Anaerobic digester; wastewater treatment unit, solids reduction; at plant; m3 wastewater - US | 8.0517e-11 | cases | Human Health - Cancer (CTUh/m3 wastewater treated)
| Median | 5 percent | 5.1 |  | 1.19% |  | Centrifuge; wastewater treatment unit, solids reduction; at plant; m3 wastewater - US | 7.5872e-11 | cases | Human Health - Cancer (CTUh/m3 wastewater treated)
| Median | 5 percent | 5.1 |  | 1.14% |  | Dechlorination; wastewater treatment unit, solids reduction; at plant; m3 wastewater - US | 7.2764e-11 | cases | Human Health - Cancer (CTUh/m3 wastewater treated)
| Median | 5 percent | 5.1 |  | 0.88% |  | Denitrification, attached growth; wastewater treatment unit, solids reduction; at plant; m3 wastewater - US | 5.5849e-11 | cases | Human Health - Cancer (CTUh/m3 wastewater treated)
| Median | 5 percent | 5.1 |  | 0.17% |  | Screening and grit removal; wastewater treatment unit, solids reduction; at plant; m3 wastewater - US | 1.1111e-11 | cases | Human Health - Cancer (CTUh/m3 wastewater treated)
| Median | 5 percent | 5.1 |  | 0.11% |  | Secondary clarifier; wastewater treatment unit, solids reduction; at plant; m3 wastewater - US | 7.2419e-12 | cases | Human Health - Cancer (CTUh/m3 wastewater treated)
| Median | 5 percent | 5.1 |  | 0.08% |  | Primary clarifier; wastewater treatment unit, solids reduction; at plant; m3 wastewater - US | 4.9369e-12 | cases | Human Health - Cancer (CTUh/m3 wastewater treated)
| Median | 5 percent | 5.1 |  | 0.05% |  | Fermentation; wastewater treatment unit, solids reduction; at plant; m3 - US | 3.0981e-12 | cases | Human Health - Cancer (CTUh/m3 wastewater treated)
| Median | 5 percent | 5.1 |  | 0.04% |  | Gravity thickener; wastewater treatment unit, solids reduction; at plant; m3 wastewater - US | 2.5681e-12 | cases | Human Health - Cancer (CTUh/m3 wastewater treated)
| Median | 5 percent | 5.1 |  | 0.03% |  | Filtration, sand filter; wastewater treatment unit, solids reduction; at plant; m3 wastewater - US | 2.0034e-12 | cases | Human Health - Cancer (CTUh/m3 wastewater treated)
| Median | 5 percent | 5.1 | Contribution |  |  | Process | Amount | Unit
| Median | 5 percent | 5.1 | 100% |  |  | 5-Stage bardenpho with sidestream reverse osmosis aggregate; wastewater treatment unit level 5-1, solids reduction; at plant; m3 wastewater - US | 7.6558e-08 | cases | Human Health - Non-Cancer (CTUh/m3 wastewater treated)
| Median | 5 percent | 5.1 |  | 21.4% |  | Reverse osmosis; wastewater treatment unit, solids reduction; at plant; m3 wastewater - US | 1.638e-08 | cases | Human Health - Non-Cancer (CTUh/m3 wastewater treated)
| Median | 5 percent | 5.1 |  | 19.73% |  | Biological nutrient removal-5-stage; wastewater treatment unit, solids reduction; at plant; m3 wastewater - US | 1.5103e-08 | cases | Human Health - Non-Cancer (CTUh/m3 wastewater treated)
| Median | 5 percent | 5.1 |  | 13.95% |  | Ultrafilter; wastewater treatment unit, solids reduction; at plant; m3 wastewater - US | 1.0677e-08 | cases | Human Health - Non-Cancer (CTUh/m3 wastewater treated)
| Median | 5 percent | 5.1 |  | 13.91% |  | Underground injection of brine; wastewater treatment unit, solids reduction; at injection site; m3 wastewater - US | 1.065e-08 | cases | Human Health - Non-Cancer (CTUh/m3 wastewater treated)
| Median | 5 percent | 5.1 |  | 13.75% |  | Effluent release; wastewater treatment unit; at surface water; m3 wastewater - US | 1.0529e-08 | cases | Human Health - Non-Cancer (CTUh/m3 wastewater treated)
| Median | 5 percent | 5.1 |  |  | 13.41% | Effluent, toxic metals | 1.0269e-08 | cases | Human Health - Non-Cancer (CTUh/m3 wastewater treated)
| Median | 5 percent | 5.1 |  |  | 0.3% | Effluent, toxic organics | 2.3298e-10 | cases | Human Health - Non-Cancer (CTUh/m3 wastewater treated)
| Median | 5 percent | 5.1 |  |  | 0.04% | Effluent, DBPs | 2.7735e-11 | cases | Human Health - Non-Cancer (CTUh/m3 wastewater treated)
| Median | 5 percent | 5.1 |  | 8.56% |  | Sludge hauling and landfill; wastewater treatment unit, solids reduction; at plant; m3 wastewater - US | 6.5563e-09 | cases | Human Health - Non-Cancer (CTUh/m3 wastewater treated)
| Median | 5 percent | 5.1 |  |  | 6.15% | Sludge, toxic metals | 4.7104e-09 | cases | Human Health - Non-Cancer (CTUh/m3 wastewater treated)
| Median | 5 percent | 5.1 |  |  | 1.59% | Truck transport, class 8, heavy heavy-duty (HHD), diesel, short-haul, load factor 0.5 - US | 1.217e-09 | cases | Human Health - Non-Cancer (CTUh/m3 wastewater treated)
| Median | 5 percent | 5.1 |  |  | 1% | disposal, biosolids, to sanitary landfill_WWTP - CH | 7.68e-10 | cases | Human Health - Non-Cancer (CTUh/m3 wastewater treated)
| Median | 5 percent | 5.1 |  |  | 0.53% | building, hall, steel construction - CH | 4.0551e-10 | cases | Human Health - Non-Cancer (CTUh/m3 wastewater treated)
| Median | 5 percent | 5.1 |  |  | 0.03% | Sludge, toxic organics | 2.1969e-11 | cases | Human Health - Non-Cancer (CTUh/m3 wastewater treated)
| Median | 5 percent | 5.1 |  |  | 0.02% | ready mixed concrete, 20 MPa, at plant - US | 1.2166e-11 | cases | Human Health - Non-Cancer (CTUh/m3 wastewater treated)
| Median | 5 percent | 5.1 |  |  | 0% | excavation, hydraulic digger - RER | 1.3775e-14 | cases | Human Health - Non-Cancer (CTUh/m3 wastewater treated)
| Median | 5 percent | 5.1 |  |  | -0.76% | electricity, at industrial user - US | -5.7872e-10 | cases | Human Health - Non-Cancer (CTUh/m3 wastewater treated)
| Median | 5 percent | 5.1 |  | 2.5% |  | Anaerobic digester; wastewater treatment unit, solids reduction; at plant; m3 wastewater - US | 1.9118e-09 | cases | Human Health - Non-Cancer (CTUh/m3 wastewater treated)
| Median | 5 percent | 5.1 |  | 2.07% |  | Dechlorination; wastewater treatment unit, solids reduction; at plant; m3 wastewater - US | 1.5835e-09 | cases | Human Health - Non-Cancer (CTUh/m3 wastewater treated)
| Median | 5 percent | 5.1 |  | 1.2% |  | Chlorination; wastewater treatment unit, solids reduction; at plant; m3 wastewater - US | 9.1883e-10 | cases | Human Health - Non-Cancer (CTUh/m3 wastewater treated)
| Median | 5 percent | 5.1 |  | 1.04% |  | Centrifuge; wastewater treatment unit, solids reduction; at plant; m3 wastewater - US | 7.9701e-10 | cases | Human Health - Non-Cancer (CTUh/m3 wastewater treated)
| Median | 5 percent | 5.1 |  | 0.76% |  | Chemical phosphorus removal; wastewater treatment unit, solids reduction; at plant; m3 wastewater - US | 5.845e-10 | cases | Human Health - Non-Cancer (CTUh/m3 wastewater treated)
| Median | 5 percent | 5.1 |  | 0.69% |  | Denitrification, attached growth; wastewater treatment unit, solids reduction; at plant; m3 wastewater - US | 5.2943e-10 | cases | Human Health - Non-Cancer (CTUh/m3 wastewater treated)
| Median | 5 percent | 5.1 |  | 0.14% |  | Screening and grit removal; wastewater treatment unit, solids reduction; at plant; m3 wastewater - US | 1.0876e-10 | cases | Human Health - Non-Cancer (CTUh/m3 wastewater treated)
| Median | 5 percent | 5.1 |  | 0.12% |  | Secondary clarifier; wastewater treatment unit, solids reduction; at plant; m3 wastewater - US | 9.0632e-11 | cases | Human Health - Non-Cancer (CTUh/m3 wastewater treated)
| Median | 5 percent | 5.1 |  | 0.08% |  | Primary clarifier; wastewater treatment unit, solids reduction; at plant; m3 wastewater - US | 5.9929e-11 | cases | Human Health - Non-Cancer (CTUh/m3 wastewater treated)
| Median | 5 percent | 5.1 |  | 0.04% |  | Fermentation; wastewater treatment unit, solids reduction; at plant; m3 - US | 3.1769e-11 | cases | Human Health - Non-Cancer (CTUh/m3 wastewater treated)
| Median | 5 percent | 5.1 |  | 0.04% |  | Gravity thickener; wastewater treatment unit, solids reduction; at plant; m3 wastewater - US | 2.6984e-11 | cases | Human Health - Non-Cancer (CTUh/m3 wastewater treated)
| Median | 5 percent | 5.1 |  | 0.03% |  | Filtration, sand filter; wastewater treatment unit, solids reduction; at plant; m3 wastewater - US | 1.9544e-11 | cases | Human Health - Non-Cancer (CTUh/m3 wastewater treated)
| Median | 5 percent | 3.1 | Contribution |  |  | Process | Amount | Unit
| Median | 5 percent | 3.1 | 100% |  |  | 5-Stage bardenpho aggregate; wastewater treatment unit level 3-1, solids reduction; at plant; m3 wastewater - US | 269.2774 | PAF.m3.day | Ecotoxicity (CTUe/m3 wastewater treated)
| Median | 5 percent | 3.1 |  | 57.8% |  | Effluent release; wastewater treatment unit; at surface water; m3 wastewater - US | 155.6478 | PAF.m3.day | Ecotoxicity (CTUe/m3 wastewater treated)
| Median | 5 percent | 3.1 |  |  | 57.6% | Effluent, toxic metals | 155.0989 | PAF.m3.day | Ecotoxicity (CTUe/m3 wastewater treated)
| Median | 5 percent | 3.1 |  |  | 0.2% | Effluent, toxic organics | 0.53718 | PAF.m3.day | Ecotoxicity (CTUe/m3 wastewater treated)
| Median | 5 percent | 3.1 |  |  | 0% | Effluent, DBPs | 0.0117 | PAF.m3.day | Ecotoxicity (CTUe/m3 wastewater treated)
| Median | 5 percent | 3.1 |  | 29.61% |  | Biological nutrient removal-5-stage; wastewater treatment unit, solids reduction; at plant; m3 wastewater - US | 79.7409 | PAF.m3.day | Ecotoxicity (CTUe/m3 wastewater treated)
| Median | 5 percent | 3.1 |  | 5.36% |  | Sludge hauling and landfill; wastewater treatment unit, solids reduction; at plant; m3 wastewater - US | 14.4463 | PAF.m3.day | Ecotoxicity (CTUe/m3 wastewater treated)
| Median | 5 percent | 3.1 |  |  | 5.43% | Sludge, toxic metals | 14.626 | PAF.m3.day | Ecotoxicity (CTUe/m3 wastewater treated)
| Median | 5 percent | 3.1 |  |  | 0.79% | Truck transport, class 8, heavy heavy-duty (HHD), diesel, short-haul, load factor 0.5 - US | 2.1381 | PAF.m3.day | Ecotoxicity (CTUe/m3 wastewater treated)
| Median | 5 percent | 3.1 |  |  | 0.21% | disposal, biosolids, to sanitary landfill_WWTP - CH | 0.55709 | PAF.m3.day | Ecotoxicity (CTUe/m3 wastewater treated)
| Median | 5 percent | 3.1 |  |  | 0.08% | building, hall, steel construction - CH | 0.22641 | PAF.m3.day | Ecotoxicity (CTUe/m3 wastewater treated)
| Median | 5 percent | 3.1 |  |  | 0.01% | ready mixed concrete, 20 MPa, at plant - US | 0.01678 | PAF.m3.day | Ecotoxicity (CTUe/m3 wastewater treated)
| Median | 5 percent | 3.1 |  |  | 0% | Sludge, toxic organics | 0.0004 | PAF.m3.day | Ecotoxicity (CTUe/m3 wastewater treated)
| Median | 5 percent | 3.1 |  |  | 0% | excavation, hydraulic digger - RER | 1.4894e-05 | PAF.m3.day | Ecotoxicity (CTUe/m3 wastewater treated)
| Median | 5 percent | 3.1 |  |  | -1.16% | electricity, at industrial user - US | -3.1185 | PAF.m3.day | Ecotoxicity (CTUe/m3 wastewater treated)
| Median | 5 percent | 3.1 |  | 2.58% |  | Anaerobic digester; wastewater treatment unit, solids reduction; at plant; m3 wastewater - US | 6.9593 | PAF.m3.day | Ecotoxicity (CTUe/m3 wastewater treated)
| Median | 5 percent | 3.1 |  | 1.58% |  | Chlorination; wastewater treatment unit, solids reduction; at plant; m3 wastewater - US | 4.2604 | PAF.m3.day | Ecotoxicity (CTUe/m3 wastewater treated)
| Median | 5 percent | 3.1 |  | 1.13% |  | Centrifuge; wastewater treatment unit, solids reduction; at plant; m3 wastewater - US | 3.0342 | PAF.m3.day | Ecotoxicity (CTUe/m3 wastewater treated)
| Median | 5 percent | 3.1 |  | 0.79% |  | Dechlorination; wastewater treatment unit, solids reduction; at plant; m3 wastewater - US | 2.1321 | PAF.m3.day | Ecotoxicity (CTUe/m3 wastewater treated)
| Median | 5 percent | 3.1 |  | 0.39% |  | Filtration, sand filter; wastewater treatment unit, solids reduction; at plant; m3 wastewater - US | 1.0395 | PAF.m3.day | Ecotoxicity (CTUe/m3 wastewater treated)
| Median | 5 percent | 3.1 |  | 0.25% |  | Chemical phosphorus removal; wastewater treatment unit, solids reduction; at plant; m3 wastewater - US | 0.68223 | PAF.m3.day | Ecotoxicity (CTUe/m3 wastewater treated)
| Median | 5 percent | 3.1 |  | 0.22% |  | Screening and grit removal; wastewater treatment unit, solids reduction; at plant; m3 wastewater - US | 0.58609 | PAF.m3.day | Ecotoxicity (CTUe/m3 wastewater treated)
| Median | 5 percent | 3.1 |  | 0.1% |  | Secondary clarifier; wastewater treatment unit, solids reduction; at plant; m3 wastewater - US | 0.27506 | PAF.m3.day | Ecotoxicity (CTUe/m3 wastewater treated)
| Median | 5 percent | 3.1 |  | 0.07% |  | Primary clarifier; wastewater treatment unit, solids reduction; at plant; m3 wastewater - US | 0.18817 | PAF.m3.day | Ecotoxicity (CTUe/m3 wastewater treated)
| Median | 5 percent | 3.1 |  | 0.06% |  | Fermentation; wastewater treatment unit, solids reduction; at plant; m3 - US | 0.15753 | PAF.m3.day | Ecotoxicity (CTUe/m3 wastewater treated)
| Median | 5 percent | 3.1 |  | 0.05% |  | Gravity thickener; wastewater treatment unit, solids reduction; at plant; m3 wastewater - US | 0.12787 | PAF.m3.day | Ecotoxicity (CTUe/m3 wastewater treated)
| Median | 5 percent | 3.1 | Contribution |  |  | Process | Amount | Unit
| Median | 5 percent | 3.1 | 100% |  |  | 5-Stage bardenpho aggregate; wastewater treatment unit level 3-1, solids reduction; at plant; m3 wastewater - US | 4.5022e-09 | cases | Human Health - Cancer (CTUh/m3 wastewater treated)
| Median | 5 percent | 3.1 |  | 46.78% |  | Effluent release; wastewater treatment unit; at surface water; m3 wastewater - US | 2.106e-09 | cases | Human Health - Cancer (CTUh/m3 wastewater treated)
| Median | 5 percent | 3.1 |  |  | 44.47% | Effluent, toxic metals | 2.0023e-09 | cases | Human Health - Cancer (CTUh/m3 wastewater treated)
| Median | 5 percent | 3.1 |  |  | 2.27% | Effluent, DBPs | 1.0207e-10 | cases | Human Health - Cancer (CTUh/m3 wastewater treated)
| Median | 5 percent | 3.1 |  |  | 0.04% | Effluent, toxic organics | 1.662e-12 | cases | Human Health - Cancer (CTUh/m3 wastewater treated)
| Median | 5 percent | 3.1 |  | 34% |  | Biological nutrient removal-5-stage; wastewater treatment unit, solids reduction; at plant; m3 wastewater - US | 1.5307e-09 | cases | Human Health - Cancer (CTUh/m3 wastewater treated)
| Median | 5 percent | 3.1 |  | 5.43% |  | Chemical phosphorus removal; wastewater treatment unit, solids reduction; at plant; m3 wastewater - US | 2.4445e-10 | cases | Human Health - Cancer (CTUh/m3 wastewater treated)
| Median | 5 percent | 3.1 |  | 5.28% |  | Sludge hauling and landfill; wastewater treatment unit, solids reduction; at plant; m3 wastewater - US | 2.3762e-10 | cases | Human Health - Cancer (CTUh/m3 wastewater treated)
| Median | 5 percent | 3.1 |  |  | 3.21% | Truck transport, class 8, heavy heavy-duty (HHD), diesel, short-haul, load factor 0.5 - US | 1.4442e-10 | cases | Human Health - Cancer (CTUh/m3 wastewater treated)
| Median | 5 percent | 3.1 |  |  | 1.25% | Sludge, toxic metals | 5.6142e-11 | cases | Human Health - Cancer (CTUh/m3 wastewater treated)
| Median | 5 percent | 3.1 |  |  | 1.17% | disposal, biosolids, to sanitary landfill_WWTP - CH | 5.2516e-11 | cases | Human Health - Cancer (CTUh/m3 wastewater treated)
| Median | 5 percent | 3.1 |  |  | 0.95% | building, hall, steel construction - CH | 4.2929e-11 | cases | Human Health - Cancer (CTUh/m3 wastewater treated)
| Median | 5 percent | 3.1 |  |  | 0.02% | ready mixed concrete, 20 MPa, at plant - US | 7.1557e-13 | cases | Human Health - Cancer (CTUh/m3 wastewater treated)
| Median | 5 percent | 3.1 |  |  | 0% | Sludge, toxic organics | 1.2243e-14 | cases | Human Health - Cancer (CTUh/m3 wastewater treated)
| Median | 5 percent | 3.1 |  |  | 0% | excavation, hydraulic digger - RER | 2.7362e-15 | cases | Human Health - Cancer (CTUh/m3 wastewater treated)
| Median | 5 percent | 3.1 |  |  | -1.31% | electricity, at industrial user - US | -5.9121e-11 | cases | Human Health - Cancer (CTUh/m3 wastewater treated)
| Median | 5 percent | 3.1 |  | 2.64% |  | Chlorination; wastewater treatment unit, solids reduction; at plant; m3 wastewater - US | 1.1869e-10 | cases | Human Health - Cancer (CTUh/m3 wastewater treated)
| Median | 5 percent | 3.1 |  | 1.93% |  | Anaerobic digester; wastewater treatment unit, solids reduction; at plant; m3 wastewater - US | 8.6976e-11 | cases | Human Health - Cancer (CTUh/m3 wastewater treated)
| Median | 5 percent | 3.1 |  | 1.69% |  | Centrifuge; wastewater treatment unit, solids reduction; at plant; m3 wastewater - US | 7.6075e-11 | cases | Human Health - Cancer (CTUh/m3 wastewater treated)
| Median | 5 percent | 3.1 |  | 1.2% |  | Dechlorination; wastewater treatment unit, solids reduction; at plant; m3 wastewater - US | 5.3946e-11 | cases | Human Health - Cancer (CTUh/m3 wastewater treated)
| Median | 5 percent | 3.1 |  | 0.42% |  | Filtration, sand filter; wastewater treatment unit, solids reduction; at plant; m3 wastewater - US | 1.8818e-11 | cases | Human Health - Cancer (CTUh/m3 wastewater treated)
| Median | 5 percent | 3.1 |  | 0.25% |  | Screening and grit removal; wastewater treatment unit, solids reduction; at plant; m3 wastewater - US | 1.1111e-11 | cases | Human Health - Cancer (CTUh/m3 wastewater treated)
| Median | 5 percent | 3.1 |  | 0.16% |  | Secondary clarifier; wastewater treatment unit, solids reduction; at plant; m3 wastewater - US | 7.2301e-12 | cases | Human Health - Cancer (CTUh/m3 wastewater treated)
| Median | 5 percent | 3.1 |  | 0.11% |  | Primary clarifier; wastewater treatment unit, solids reduction; at plant; m3 wastewater - US | 4.934e-12 | cases | Human Health - Cancer (CTUh/m3 wastewater treated)
| Median | 5 percent | 3.1 |  | 0.07% |  | Fermentation; wastewater treatment unit, solids reduction; at plant; m3 - US | 3.0994e-12 | cases | Human Health - Cancer (CTUh/m3 wastewater treated)
| Median | 5 percent | 3.1 |  | 0.06% |  | Gravity thickener; wastewater treatment unit, solids reduction; at plant; m3 wastewater - US | 2.5681e-12 | cases | Human Health - Cancer (CTUh/m3 wastewater treated)
| Median | 5 percent | 3.1 | Contribution |  |  | Process | Amount | Unit
| Median | 5 percent | 3.1 | 100% |  |  | 5-Stage bardenpho aggregate; wastewater treatment unit level 3-1, solids reduction; at plant; m3 wastewater - US | 1.026e-07 | cases | Human Health - Non-Cancer (CTUh/m3 wastewater treated)
| Median | 5 percent | 3.1 |  | 74.43% |  | Effluent release; wastewater treatment unit; at surface water; m3 wastewater - US | 7.6359e-08 | cases | Human Health - Non-Cancer (CTUh/m3 wastewater treated)
| Median | 5 percent | 3.1 |  |  | 72.38% | Effluent, toxic metals | 7.4257e-08 | cases | Human Health - Non-Cancer (CTUh/m3 wastewater treated)
| Median | 5 percent | 3.1 |  |  | 1.99% | Effluent, toxic organics | 2.0447e-09 | cases | Human Health - Non-Cancer (CTUh/m3 wastewater treated)
| Median | 5 percent | 3.1 |  |  | 0.06% | Effluent, DBPs | 5.7062e-11 | cases | Human Health - Non-Cancer (CTUh/m3 wastewater treated)
| Median | 5 percent | 3.1 |  | 14.71% |  | Biological nutrient removal-5-stage; wastewater treatment unit, solids reduction; at plant; m3 wastewater - US | 1.5088e-08 | cases | Human Health - Non-Cancer (CTUh/m3 wastewater treated)
| Median | 5 percent | 3.1 |  | 4.8% |  | Sludge hauling and landfill; wastewater treatment unit, solids reduction; at plant; m3 wastewater - US | 4.923e-09 | cases | Human Health - Non-Cancer (CTUh/m3 wastewater treated)
| Median | 5 percent | 3.1 |  |  | 2.99% | Sludge, toxic metals | 3.0692e-09 | cases | Human Health - Non-Cancer (CTUh/m3 wastewater treated)
| Median | 5 percent | 3.1 |  |  | 1.19% | Truck transport, class 8, heavy heavy-duty (HHD), diesel, short-haul, load factor 0.5 - US | 1.2241e-09 | cases | Human Health - Non-Cancer (CTUh/m3 wastewater treated)
| Median | 5 percent | 3.1 |  |  | 0.75% | disposal, biosolids, to sanitary landfill_WWTP - CH | 7.68e-10 | cases | Human Health - Non-Cancer (CTUh/m3 wastewater treated)
| Median | 5 percent | 3.1 |  |  | 0.4% | building, hall, steel construction - CH | 4.062e-10 | cases | Human Health - Non-Cancer (CTUh/m3 wastewater treated)
| Median | 5 percent | 3.1 |  |  | 0.02% | Sludge, toxic organics | 2.1969e-11 | cases | Human Health - Non-Cancer (CTUh/m3 wastewater treated)
| Median | 5 percent | 3.1 |  |  | 0.01% | ready mixed concrete, 20 MPa, at plant - US | 1.2168e-11 | cases | Human Health - Non-Cancer (CTUh/m3 wastewater treated)
| Median | 5 percent | 3.1 |  |  | 0% | excavation, hydraulic digger - RER | 1.3763e-14 | cases | Human Health - Non-Cancer (CTUh/m3 wastewater treated)
| Median | 5 percent | 3.1 |  |  | -0.56% | electricity, at industrial user - US | -5.7872e-10 | cases | Human Health - Non-Cancer (CTUh/m3 wastewater treated)
| Median | 5 percent | 3.1 |  | 2.02% |  | Anaerobic digester; wastewater treatment unit, solids reduction; at plant; m3 wastewater - US | 2.0674e-09 | cases | Human Health - Non-Cancer (CTUh/m3 wastewater treated)
| Median | 5 percent | 3.1 |  | 1.28% |  | Chlorination; wastewater treatment unit, solids reduction; at plant; m3 wastewater - US | 1.3099e-09 | cases | Human Health - Non-Cancer (CTUh/m3 wastewater treated)
| Median | 5 percent | 3.1 |  | 0.94% |  | Dechlorination; wastewater treatment unit, solids reduction; at plant; m3 wastewater - US | 9.6436e-10 | cases | Human Health - Non-Cancer (CTUh/m3 wastewater treated)
| Median | 5 percent | 3.1 |  | 0.78% |  | Centrifuge; wastewater treatment unit, solids reduction; at plant; m3 wastewater - US | 7.988e-10 | cases | Human Health - Non-Cancer (CTUh/m3 wastewater treated)
| Median | 5 percent | 3.1 |  | 0.57% |  | Chemical phosphorus removal; wastewater treatment unit, solids reduction; at plant; m3 wastewater - US | 5.845e-10 | cases | Human Health - Non-Cancer (CTUh/m3 wastewater treated)
| Median | 5 percent | 3.1 |  | 0.18% |  | Filtration, sand filter; wastewater treatment unit, solids reduction; at plant; m3 wastewater - US | 1.8357e-10 | cases | Human Health - Non-Cancer (CTUh/m3 wastewater treated)
| Median | 5 percent | 3.1 |  | 0.11% |  | Screening and grit removal; wastewater treatment unit, solids reduction; at plant; m3 wastewater - US | 1.0876e-10 | cases | Human Health - Non-Cancer (CTUh/m3 wastewater treated)
| Median | 5 percent | 3.1 |  | 0.09% |  | Secondary clarifier; wastewater treatment unit, solids reduction; at plant; m3 wastewater - US | 9.0516e-11 | cases | Human Health - Non-Cancer (CTUh/m3 wastewater treated)
| Median | 5 percent | 3.1 |  | 0.06% |  | Primary clarifier; wastewater treatment unit, solids reduction; at plant; m3 wastewater - US | 5.9876e-11 | cases | Human Health - Non-Cancer (CTUh/m3 wastewater treated)
| Median | 5 percent | 3.1 |  | 0.03% |  | Fermentation; wastewater treatment unit, solids reduction; at plant; m3 - US | 3.1786e-11 | cases | Human Health - Non-Cancer (CTUh/m3 wastewater treated)
| Median | 5 percent | 3.1 |  | 0.03% |  | Gravity thickener; wastewater treatment unit, solids reduction; at plant; m3 wastewater - US | 2.6984e-11 | cases | Human Health - Non-Cancer (CTUh/m3 wastewater treated)
|  |  |  | Contribution |  |  | Process | Amount | Unit
| Median | 5 percent | 3.2 | 100% |  |  | Modified University of Cape Town aggregate; wastewater treatment unit level 3-2, solids reduction; at plant; m3 wastewater - US | 282.9581 | PAF.m3.day | Ecotoxicity (CTUe/m3 wastewater treated)
| Median | 5 percent | 3.2 |  | 57.07% |  | Effluent release; wastewater treatment unit; at surface water; m3 wastewater - US | 161.4727 | PAF.m3.day | Ecotoxicity (CTUe/m3 wastewater treated)
| Median | 5 percent | 3.2 |  |  | 56.87% | Effluent, toxic metals | 160.9238 | PAF.m3.day | Ecotoxicity (CTUe/m3 wastewater treated)
| Median | 5 percent | 3.2 |  |  | 0.19% | Effluent, toxic organics | 0.53718 | PAF.m3.day | Ecotoxicity (CTUe/m3 wastewater treated)
| Median | 5 percent | 3.2 |  |  | 0% | Effluent, DBPs | 0.0117 | PAF.m3.day | Ecotoxicity (CTUe/m3 wastewater treated)
| Median | 5 percent | 3.2 |  | 31.22% |  | Biological nutrient removal-4-stage; wastewater treatment unit, solids reduction; at plant; m3 wastewater - US | 88.3395 | PAF.m3.day | Ecotoxicity (CTUe/m3 wastewater treated)
| Median | 5 percent | 3.2 |  | 5.05% |  | Sludge hauling and landfill; wastewater treatment unit, solids reduction; at plant; m3 wastewater - US | 14.2885 | PAF.m3.day | Ecotoxicity (CTUe/m3 wastewater treated)
| Median | 5 percent | 3.2 |  |  | 5.12% | Sludge, toxic metals | 14.4808 | PAF.m3.day | Ecotoxicity (CTUe/m3 wastewater treated)
| Median | 5 percent | 3.2 |  |  | 0.75% | Truck transport, class 8, heavy heavy-duty (HHD), diesel, short-haul, load factor 0.5 - US | 2.1256 | PAF.m3.day | Ecotoxicity (CTUe/m3 wastewater treated)
| Median | 5 percent | 3.2 |  |  | 0.2% | disposal, biosolids, to sanitary landfill_WWTP - CH | 0.55709 | PAF.m3.day | Ecotoxicity (CTUe/m3 wastewater treated)
| Median | 5 percent | 3.2 |  |  | 0.08% | building, hall, steel construction - CH | 0.22641 | PAF.m3.day | Ecotoxicity (CTUe/m3 wastewater treated)
| Median | 5 percent | 3.2 |  |  | 0.01% | ready mixed concrete, 20 MPa, at plant - US | 0.01678 | PAF.m3.day | Ecotoxicity (CTUe/m3 wastewater treated)
| Median | 5 percent | 3.2 |  |  | 0% | Sludge, toxic organics | 0.0004 | PAF.m3.day | Ecotoxicity (CTUe/m3 wastewater treated)
| Median | 5 percent | 3.2 |  |  | 0% | excavation, hydraulic digger - RER | 1.4894e-05 | PAF.m3.day | Ecotoxicity (CTUe/m3 wastewater treated)
| Median | 5 percent | 3.2 |  |  | -1.1% | electricity, at industrial user - US | -3.1185 | PAF.m3.day | Ecotoxicity (CTUe/m3 wastewater treated)
| Median | 5 percent | 3.2 |  | 2.26% |  | Anaerobic digester; wastewater treatment unit, solids reduction; at plant; m3 wastewater - US | 6.3896 | PAF.m3.day | Ecotoxicity (CTUe/m3 wastewater treated)
| Median | 5 percent | 3.2 |  | 1.51% |  | Chlorination; wastewater treatment unit, solids reduction; at plant; m3 wastewater - US | 4.2604 | PAF.m3.day | Ecotoxicity (CTUe/m3 wastewater treated)
| Median | 5 percent | 3.2 |  | 1.07% |  | Centrifuge; wastewater treatment unit, solids reduction; at plant; m3 wastewater - US | 3.0181 | PAF.m3.day | Ecotoxicity (CTUe/m3 wastewater treated)
| Median | 5 percent | 3.2 |  | 0.75% |  | Dechlorination; wastewater treatment unit, solids reduction; at plant; m3 wastewater - US | 2.1321 | PAF.m3.day | Ecotoxicity (CTUe/m3 wastewater treated)
| Median | 5 percent | 3.2 |  | 0.37% |  | Filtration, sand filter; wastewater treatment unit, solids reduction; at plant; m3 wastewater - US | 1.0395 | PAF.m3.day | Ecotoxicity (CTUe/m3 wastewater treated)
| Median | 5 percent | 3.2 |  | 0.24% |  | Chemical phosphorus removal; wastewater treatment unit, solids reduction; at plant; m3 wastewater - US | 0.68223 | PAF.m3.day | Ecotoxicity (CTUe/m3 wastewater treated)
| Median | 5 percent | 3.2 |  | 0.21% |  | Screening and grit removal; wastewater treatment unit, solids reduction; at plant; m3 wastewater - US | 0.58609 | PAF.m3.day | Ecotoxicity (CTUe/m3 wastewater treated)
| Median | 5 percent | 3.2 |  | 0.1% |  | Secondary clarifier; wastewater treatment unit, solids reduction; at plant; m3 wastewater - US | 0.2758 | PAF.m3.day | Ecotoxicity (CTUe/m3 wastewater treated)
| Median | 5 percent | 3.2 |  | 0.07% |  | Primary clarifier; wastewater treatment unit, solids reduction; at plant; m3 wastewater - US | 0.18817 | PAF.m3.day | Ecotoxicity (CTUe/m3 wastewater treated)
| Median | 5 percent | 3.2 |  | 0.06% |  | Fermentation; wastewater treatment unit, solids reduction; at plant; m3 - US | 0.15748 | PAF.m3.day | Ecotoxicity (CTUe/m3 wastewater treated)
| Median | 5 percent | 3.2 |  | 0.05% |  | Gravity thickener; wastewater treatment unit, solids reduction; at plant; m3 wastewater - US | 0.12787 | PAF.m3.day | Ecotoxicity (CTUe/m3 wastewater treated)
| Median | 5 percent | 3.2 | Contribution |  |  | Process | Amount | Unit
| Median | 5 percent | 3.2 | 100% |  |  | Modified University of Cape Town aggregate; wastewater treatment unit level 3-2, solids reduction; at plant; m3 wastewater - US | 4.0587e-09 | cases | Human Health - Cancer (CTUh/m3 wastewater treated)
| Median | 5 percent | 3.2 |  | 41.73% |  | Biological nutrient removal-4-stage; wastewater treatment unit, solids reduction; at plant; m3 wastewater - US | 1.6935e-09 | cases | Human Health - Cancer (CTUh/m3 wastewater treated)
| Median | 5 percent | 3.2 |  | 36.75% |  | Effluent release; wastewater treatment unit; at surface water; m3 wastewater - US | 1.4915e-09 | cases | Human Health - Cancer (CTUh/m3 wastewater treated)
| Median | 5 percent | 3.2 |  |  | 34.19% | Effluent, toxic metals | 1.3878e-09 | cases | Human Health - Cancer (CTUh/m3 wastewater treated)
| Median | 5 percent | 3.2 |  |  | 2.51% | Effluent, DBPs | 1.0207e-10 | cases | Human Health - Cancer (CTUh/m3 wastewater treated)
| Median | 5 percent | 3.2 |  |  | 0.04% | Effluent, toxic organics | 1.662e-12 | cases | Human Health - Cancer (CTUh/m3 wastewater treated)
| Median | 5 percent | 3.2 |  | 6.22% |  | Sludge hauling and landfill; wastewater treatment unit, solids reduction; at plant; m3 wastewater - US | 2.5253e-10 | cases | Human Health - Cancer (CTUh/m3 wastewater treated)
| Median | 5 percent | 3.2 |  |  | 3.54% | Truck transport, class 8, heavy heavy-duty (HHD), diesel, short-haul, load factor 0.5 - US | 1.4358e-10 | cases | Human Health - Cancer (CTUh/m3 wastewater treated)
| Median | 5 percent | 3.2 |  |  | 1.77% | Sludge, toxic metals | 7.1894e-11 | cases | Human Health - Cancer (CTUh/m3 wastewater treated)
| Median | 5 percent | 3.2 |  |  | 1.29% | disposal, biosolids, to sanitary landfill_WWTP - CH | 5.2516e-11 | cases | Human Health - Cancer (CTUh/m3 wastewater treated)
| Median | 5 percent | 3.2 |  |  | 1.06% | building, hall, steel construction - CH | 4.2929e-11 | cases | Human Health - Cancer (CTUh/m3 wastewater treated)
| Median | 5 percent | 3.2 |  |  | 0.02% | ready mixed concrete, 20 MPa, at plant - US | 7.1557e-13 | cases | Human Health - Cancer (CTUh/m3 wastewater treated)
| Median | 5 percent | 3.2 |  |  | 0% | Sludge, toxic organics | 1.2243e-14 | cases | Human Health - Cancer (CTUh/m3 wastewater treated)
| Median | 5 percent | 3.2 |  |  | 0% | excavation, hydraulic digger - RER | 2.7362e-15 | cases | Human Health - Cancer (CTUh/m3 wastewater treated)
| Median | 5 percent | 3.2 |  |  | -1.46% | electricity, at industrial user - US | -5.9121e-11 | cases | Human Health - Cancer (CTUh/m3 wastewater treated)
| Median | 5 percent | 3.2 |  | 6.02% |  | Chemical phosphorus removal; wastewater treatment unit, solids reduction; at plant; m3 wastewater - US | 2.4445e-10 | cases | Human Health - Cancer (CTUh/m3 wastewater treated)
| Median | 5 percent | 3.2 |  | 2.92% |  | Chlorination; wastewater treatment unit, solids reduction; at plant; m3 wastewater - US | 1.1869e-10 | cases | Human Health - Cancer (CTUh/m3 wastewater treated)
| Median | 5 percent | 3.2 |  | 1.98% |  | Anaerobic digester; wastewater treatment unit, solids reduction; at plant; m3 wastewater - US | 8.0517e-11 | cases | Human Health - Cancer (CTUh/m3 wastewater treated)
| Median | 5 percent | 3.2 |  | 1.87% |  | Centrifuge; wastewater treatment unit, solids reduction; at plant; m3 wastewater - US | 7.5751e-11 | cases | Human Health - Cancer (CTUh/m3 wastewater treated)
| Median | 5 percent | 3.2 |  | 1.33% |  | Dechlorination; wastewater treatment unit, solids reduction; at plant; m3 wastewater - US | 5.3946e-11 | cases | Human Health - Cancer (CTUh/m3 wastewater treated)
| Median | 5 percent | 3.2 |  | 0.46% |  | Filtration, sand filter; wastewater treatment unit, solids reduction; at plant; m3 wastewater - US | 1.8818e-11 | cases | Human Health - Cancer (CTUh/m3 wastewater treated)
| Median | 5 percent | 3.2 |  | 0.27% |  | Screening and grit removal; wastewater treatment unit, solids reduction; at plant; m3 wastewater - US | 1.1111e-11 | cases | Human Health - Cancer (CTUh/m3 wastewater treated)
| Median | 5 percent | 3.2 |  | 0.18% |  | Secondary clarifier; wastewater treatment unit, solids reduction; at plant; m3 wastewater - US | 7.2419e-12 | cases | Human Health - Cancer (CTUh/m3 wastewater treated)
| Median | 5 percent | 3.2 |  | 0.12% |  | Primary clarifier; wastewater treatment unit, solids reduction; at plant; m3 wastewater - US | 4.9357e-12 | cases | Human Health - Cancer (CTUh/m3 wastewater treated)
| Median | 5 percent | 3.2 |  | 0.08% |  | Fermentation; wastewater treatment unit, solids reduction; at plant; m3 - US | 3.0981e-12 | cases | Human Health - Cancer (CTUh/m3 wastewater treated)
| Median | 5 percent | 3.2 |  | 0.06% |  | Gravity thickener; wastewater treatment unit, solids reduction; at plant; m3 wastewater - US | 2.5681e-12 | cases | Human Health - Cancer (CTUh/m3 wastewater treated)
| Median | 5 percent | 3.2 | Contribution |  |  | Process | Amount | Unit
| Median | 5 percent | 3.2 | 100% |  |  | Modified University of Cape Town aggregate; wastewater treatment unit level 3-2, solids reduction; at plant; m3 wastewater - US | 9.0011e-08 | cases | Human Health - Non-Cancer (CTUh/m3 wastewater treated)
| Median | 5 percent | 3.2 |  | 68.84% |  | Effluent release; wastewater treatment unit; at surface water; m3 wastewater - US | 6.1961e-08 | cases | Human Health - Non-Cancer (CTUh/m3 wastewater treated)
| Median | 5 percent | 3.2 |  |  | 66.5% | Effluent, toxic metals | 5.9859e-08 | cases | Human Health - Non-Cancer (CTUh/m3 wastewater treated)
| Median | 5 percent | 3.2 |  |  | 2.27% | Effluent, toxic organics | 2.0447e-09 | cases | Human Health - Non-Cancer (CTUh/m3 wastewater treated)
| Median | 5 percent | 3.2 |  |  | 0.06% | Effluent, DBPs | 5.7062e-11 | cases | Human Health - Non-Cancer (CTUh/m3 wastewater treated)
| Median | 5 percent | 3.2 |  | 18.53% |  | Biological nutrient removal-4-stage; wastewater treatment unit, solids reduction; at plant; m3 wastewater - US | 1.6683e-08 | cases | Human Health - Non-Cancer (CTUh/m3 wastewater treated)
| Median | 5 percent | 3.2 |  | 5.89% |  | Sludge hauling and landfill; wastewater treatment unit, solids reduction; at plant; m3 wastewater - US | 5.2992e-09 | cases | Human Health - Non-Cancer (CTUh/m3 wastewater treated)
| Median | 5 percent | 3.2 |  |  | 3.84% | Sludge, toxic metals | 3.4525e-09 | cases | Human Health - Non-Cancer (CTUh/m3 wastewater treated)
| Median | 5 percent | 3.2 |  |  | 1.35% | Truck transport, class 8, heavy heavy-duty (HHD), diesel, short-haul, load factor 0.5 - US | 1.217e-09 | cases | Human Health - Non-Cancer (CTUh/m3 wastewater treated)
| Median | 5 percent | 3.2 |  |  | 0.85% | disposal, biosolids, to sanitary landfill_WWTP - CH | 7.68e-10 | cases | Human Health - Non-Cancer (CTUh/m3 wastewater treated)
| Median | 5 percent | 3.2 |  |  | 0.45% | building, hall, steel construction - CH | 4.062e-10 | cases | Human Health - Non-Cancer (CTUh/m3 wastewater treated)
| Median | 5 percent | 3.2 |  |  | 0.02% | Sludge, toxic organics | 2.1969e-11 | cases | Human Health - Non-Cancer (CTUh/m3 wastewater treated)
| Median | 5 percent | 3.2 |  |  | 0.01% | ready mixed concrete, 20 MPa, at plant - US | 1.2168e-11 | cases | Human Health - Non-Cancer (CTUh/m3 wastewater treated)
| Median | 5 percent | 3.2 |  |  | 0% | excavation, hydraulic digger - RER | 1.3763e-14 | cases | Human Health - Non-Cancer (CTUh/m3 wastewater treated)
| Median | 5 percent | 3.2 |  |  | -0.64% | electricity, at industrial user - US | -5.7872e-10 | cases | Human Health - Non-Cancer (CTUh/m3 wastewater treated)
| Median | 5 percent | 3.2 |  | 2.12% |  | Anaerobic digester; wastewater treatment unit, solids reduction; at plant; m3 wastewater - US | 1.9118e-09 | cases | Human Health - Non-Cancer (CTUh/m3 wastewater treated)
| Median | 5 percent | 3.2 |  | 1.46% |  | Chlorination; wastewater treatment unit, solids reduction; at plant; m3 wastewater - US | 1.3099e-09 | cases | Human Health - Non-Cancer (CTUh/m3 wastewater treated)
| Median | 5 percent | 3.2 |  | 1.07% |  | Dechlorination; wastewater treatment unit, solids reduction; at plant; m3 wastewater - US | 9.6436e-10 | cases | Human Health - Non-Cancer (CTUh/m3 wastewater treated)
| Median | 5 percent | 3.2 |  | 0.88% |  | Centrifuge; wastewater treatment unit, solids reduction; at plant; m3 wastewater - US | 7.9557e-10 | cases | Human Health - Non-Cancer (CTUh/m3 wastewater treated)
| Median | 5 percent | 3.2 |  | 0.65% |  | Chemical phosphorus removal; wastewater treatment unit, solids reduction; at plant; m3 wastewater - US | 5.845e-10 | cases | Human Health - Non-Cancer (CTUh/m3 wastewater treated)
| Median | 5 percent | 3.2 |  | 0.2% |  | Filtration, sand filter; wastewater treatment unit, solids reduction; at plant; m3 wastewater - US | 1.8357e-10 | cases | Human Health - Non-Cancer (CTUh/m3 wastewater treated)
| Median | 5 percent | 3.2 |  | 0.12% |  | Screening and grit removal; wastewater treatment unit, solids reduction; at plant; m3 wastewater - US | 1.0876e-10 | cases | Human Health - Non-Cancer (CTUh/m3 wastewater treated)
| Median | 5 percent | 3.2 |  | 0.1% |  | Secondary clarifier; wastewater treatment unit, solids reduction; at plant; m3 wastewater - US | 9.0632e-11 | cases | Human Health - Non-Cancer (CTUh/m3 wastewater treated)
| Median | 5 percent | 3.2 |  | 0.07% |  | Primary clarifier; wastewater treatment unit, solids reduction; at plant; m3 wastewater - US | 5.9917e-11 | cases | Human Health - Non-Cancer (CTUh/m3 wastewater treated)
| Median | 5 percent | 3.2 |  | 0.04% |  | Fermentation; wastewater treatment unit, solids reduction; at plant; m3 - US | 3.1769e-11 | cases | Human Health - Non-Cancer (CTUh/m3 wastewater treated)
| Median | 5 percent | 3.2 |  | 0.03% |  | Gravity thickener; wastewater treatment unit, solids reduction; at plant; m3 wastewater - US | 2.6984e-11 | cases | Human Health - Non-Cancer (CTUh/m3 wastewater treated)
| Median | 5 percent | 4.1 | Contribution |  |  | Process | Amount | Unit
| Median | 5 percent | 4.1 | 100% |  |  | 5-Stage bardenpho system with denitrification filter aggregate; wastewater treatment unit level 4-1, solids reduction; at plant; m3 wastewater - US | 291.8166 | PAF.m3.day | Ecotoxicity (CTUe/m3 wastewater treated)
| Median | 5 percent | 4.1 |  | 53.35% |  | Effluent release; wastewater treatment unit; at surface water; m3 wastewater - US | 155.6966 | PAF.m3.day | Ecotoxicity (CTUe/m3 wastewater treated)
| Median | 5 percent | 4.1 |  |  | 53.15% | Effluent, toxic metals | 155.0989 | PAF.m3.day | Ecotoxicity (CTUe/m3 wastewater treated)
| Median | 5 percent | 4.1 |  |  | 0.18% | Effluent, toxic organics | 0.53718 | PAF.m3.day | Ecotoxicity (CTUe/m3 wastewater treated)
| Median | 5 percent | 4.1 |  |  | 0.02% | Effluent, DBPs | 0.06047 | PAF.m3.day | Ecotoxicity (CTUe/m3 wastewater treated)
| Median | 5 percent | 4.1 |  | 27.35% |  | Biological nutrient removal-5-stage; wastewater treatment unit, solids reduction; at plant; m3 wastewater - US | 79.8183 | PAF.m3.day | Ecotoxicity (CTUe/m3 wastewater treated)
| Median | 5 percent | 4.1 |  | 7.89% |  | Denitrification, attached growth; wastewater treatment unit, solids reduction; at plant; m3 wastewater - US | 23.0141 | PAF.m3.day | Ecotoxicity (CTUe/m3 wastewater treated)
| Median | 5 percent | 4.1 |  | 4.95% |  | Sludge hauling and landfill; wastewater treatment unit, solids reduction; at plant; m3 wastewater - US | 14.4304 | PAF.m3.day | Ecotoxicity (CTUe/m3 wastewater treated)
| Median | 5 percent | 4.1 |  |  | 5.01% | Sludge, toxic metals | 14.626 | PAF.m3.day | Ecotoxicity (CTUe/m3 wastewater treated)
| Median | 5 percent | 4.1 |  |  | 0.73% | Truck transport, class 8, heavy heavy-duty (HHD), diesel, short-haul, load factor 0.5 - US | 2.1229 | PAF.m3.day | Ecotoxicity (CTUe/m3 wastewater treated)
| Median | 5 percent | 4.1 |  |  | 0.19% | disposal, biosolids, to sanitary landfill_WWTP - CH | 0.55709 | PAF.m3.day | Ecotoxicity (CTUe/m3 wastewater treated)
| Median | 5 percent | 4.1 |  |  | 0.08% | building, hall, steel construction - CH | 0.22577 | PAF.m3.day | Ecotoxicity (CTUe/m3 wastewater treated)
| Median | 5 percent | 4.1 |  |  | 0.01% | ready mixed concrete, 20 MPa, at plant - US | 0.01676 | PAF.m3.day | Ecotoxicity (CTUe/m3 wastewater treated)
| Median | 5 percent | 4.1 |  |  | 0% | Sludge, toxic organics | 0.0004 | PAF.m3.day | Ecotoxicity (CTUe/m3 wastewater treated)
| Median | 5 percent | 4.1 |  |  | 0% | excavation, hydraulic digger - RER | 1.4908e-05 | PAF.m3.day | Ecotoxicity (CTUe/m3 wastewater treated)
| Median | 5 percent | 4.1 |  |  | -1.07% | electricity, at industrial user - US | -3.1185 | PAF.m3.day | Ecotoxicity (CTUe/m3 wastewater treated)
| Median | 5 percent | 4.1 |  | 2.19% |  | Anaerobic digester; wastewater treatment unit, solids reduction; at plant; m3 wastewater - US | 6.3896 | PAF.m3.day | Ecotoxicity (CTUe/m3 wastewater treated)
| Median | 5 percent | 4.1 |  | 1.46% |  | Chlorination; wastewater treatment unit, solids reduction; at plant; m3 wastewater - US | 4.2604 | PAF.m3.day | Ecotoxicity (CTUe/m3 wastewater treated)
| Median | 5 percent | 4.1 |  | 1.03% |  | Centrifuge; wastewater treatment unit, solids reduction; at plant; m3 wastewater - US | 3.0181 | PAF.m3.day | Ecotoxicity (CTUe/m3 wastewater treated)
| Median | 5 percent | 4.1 |  | 0.73% |  | Dechlorination; wastewater treatment unit, solids reduction; at plant; m3 wastewater - US | 2.1321 | PAF.m3.day | Ecotoxicity (CTUe/m3 wastewater treated)
| Median | 5 percent | 4.1 |  | 0.36% |  | Filtration, sand filter; wastewater treatment unit, solids reduction; at plant; m3 wastewater - US | 1.0395 | PAF.m3.day | Ecotoxicity (CTUe/m3 wastewater treated)
| Median | 5 percent | 4.1 |  | 0.23% |  | Chemical phosphorus removal; wastewater treatment unit, solids reduction; at plant; m3 wastewater - US | 0.68223 | PAF.m3.day | Ecotoxicity (CTUe/m3 wastewater treated)
| Median | 5 percent | 4.1 |  | 0.2% |  | Screening and grit removal; wastewater treatment unit, solids reduction; at plant; m3 wastewater - US | 0.58609 | PAF.m3.day | Ecotoxicity (CTUe/m3 wastewater treated)
| Median | 5 percent | 4.1 |  | 0.09% |  | Secondary clarifier; wastewater treatment unit, solids reduction; at plant; m3 wastewater - US | 0.2758 | PAF.m3.day | Ecotoxicity (CTUe/m3 wastewater treated)
| Median | 5 percent | 4.1 |  | 0.06% |  | Primary clarifier; wastewater treatment unit, solids reduction; at plant; m3 wastewater - US | 0.1881 | PAF.m3.day | Ecotoxicity (CTUe/m3 wastewater treated)
| Median | 5 percent | 4.1 |  | 0.05% |  | Fermentation; wastewater treatment unit, solids reduction; at plant; m3 - US | 0.15748 | PAF.m3.day | Ecotoxicity (CTUe/m3 wastewater treated)
| Median | 5 percent | 4.1 |  | 0.04% |  | Gravity thickener; wastewater treatment unit, solids reduction; at plant; m3 wastewater - US | 0.12787 | PAF.m3.day | Ecotoxicity (CTUe/m3 wastewater treated)
| Median | 5 percent | 4.1 | Contribution |  |  | Process | Amount | Unit
| Median | 5 percent | 4.1 | 100% |  |  | 5-Stage bardenpho system with denitrification filter aggregate; wastewater treatment unit level 4-1, solids reduction; at plant; m3 wastewater - US | 5.2305e-09 | cases | Human Health - Cancer (CTUh/m3 wastewater treated)
| Median | 5 percent | 4.1 |  | 45.11% |  | Effluent release; wastewater treatment unit; at surface water; m3 wastewater - US | 2.3597e-09 | cases | Human Health - Cancer (CTUh/m3 wastewater treated)
| Median | 5 percent | 4.1 |  |  | 38.28% | Effluent, toxic metals | 2.0023e-09 | cases | Human Health - Cancer (CTUh/m3 wastewater treated)
| Median | 5 percent | 4.1 |  |  | 6.8% | Effluent, DBPs | 3.5573e-10 | cases | Human Health - Cancer (CTUh/m3 wastewater treated)
| Median | 5 percent | 4.1 |  |  | 0.03% | Effluent, toxic organics | 1.662e-12 | cases | Human Health - Cancer (CTUh/m3 wastewater treated)
| Median | 5 percent | 4.1 |  | 29.29% |  | Biological nutrient removal-5-stage; wastewater treatment unit, solids reduction; at plant; m3 wastewater - US | 1.5322e-09 | cases | Human Health - Cancer (CTUh/m3 wastewater treated)
| Median | 5 percent | 4.1 |  | 9.2% |  | Denitrification, attached growth; wastewater treatment unit, solids reduction; at plant; m3 wastewater - US | 4.8102e-10 | cases | Human Health - Cancer (CTUh/m3 wastewater treated)
| Median | 5 percent | 4.1 |  | 4.67% |  | Chemical phosphorus removal; wastewater treatment unit, solids reduction; at plant; m3 wastewater - US | 2.4445e-10 | cases | Human Health - Cancer (CTUh/m3 wastewater treated)
| Median | 5 percent | 4.1 |  | 4.52% |  | Sludge hauling and landfill; wastewater treatment unit, solids reduction; at plant; m3 wastewater - US | 2.3646e-10 | cases | Human Health - Cancer (CTUh/m3 wastewater treated)
| Median | 5 percent | 4.1 |  |  | 2.74% | Truck transport, class 8, heavy heavy-duty (HHD), diesel, short-haul, load factor 0.5 - US | 1.4339e-10 | cases | Human Health - Cancer (CTUh/m3 wastewater treated)
| Median | 5 percent | 4.1 |  |  | 1.07% | Sludge, toxic metals | 5.6142e-11 | cases | Human Health - Cancer (CTUh/m3 wastewater treated)
| Median | 5 percent | 4.1 |  |  | 1% | disposal, biosolids, to sanitary landfill_WWTP - CH | 5.2516e-11 | cases | Human Health - Cancer (CTUh/m3 wastewater treated)
| Median | 5 percent | 4.1 |  |  | 0.82% | building, hall, steel construction - CH | 4.2807e-11 | cases | Human Health - Cancer (CTUh/m3 wastewater treated)
| Median | 5 percent | 4.1 |  |  | 0.01% | ready mixed concrete, 20 MPa, at plant - US | 7.1471e-13 | cases | Human Health - Cancer (CTUh/m3 wastewater treated)
| Median | 5 percent | 4.1 |  |  | 0% | Sludge, toxic organics | 1.2243e-14 | cases | Human Health - Cancer (CTUh/m3 wastewater treated)
| Median | 5 percent | 4.1 |  |  | 0% | excavation, hydraulic digger - RER | 2.7387e-15 | cases | Human Health - Cancer (CTUh/m3 wastewater treated)
| Median | 5 percent | 4.1 |  |  | -1.13% | electricity, at industrial user - US | -5.9121e-11 | cases | Human Health - Cancer (CTUh/m3 wastewater treated)
| Median | 5 percent | 4.1 |  | 2.27% |  | Chlorination; wastewater treatment unit, solids reduction; at plant; m3 wastewater - US | 1.1869e-10 | cases | Human Health - Cancer (CTUh/m3 wastewater treated)
| Median | 5 percent | 4.1 |  | 1.54% |  | Anaerobic digester; wastewater treatment unit, solids reduction; at plant; m3 wastewater - US | 8.0517e-11 | cases | Human Health - Cancer (CTUh/m3 wastewater treated)
| Median | 5 percent | 4.1 |  | 1.45% |  | Centrifuge; wastewater treatment unit, solids reduction; at plant; m3 wastewater - US | 7.5751e-11 | cases | Human Health - Cancer (CTUh/m3 wastewater treated)
| Median | 5 percent | 4.1 |  | 1.03% |  | Dechlorination; wastewater treatment unit, solids reduction; at plant; m3 wastewater - US | 5.3946e-11 | cases | Human Health - Cancer (CTUh/m3 wastewater treated)
| Median | 5 percent | 4.1 |  | 0.36% |  | Filtration, sand filter; wastewater treatment unit, solids reduction; at plant; m3 wastewater - US | 1.8818e-11 | cases | Human Health - Cancer (CTUh/m3 wastewater treated)
| Median | 5 percent | 4.1 |  | 0.21% |  | Screening and grit removal; wastewater treatment unit, solids reduction; at plant; m3 wastewater - US | 1.1111e-11 | cases | Human Health - Cancer (CTUh/m3 wastewater treated)
| Median | 5 percent | 4.1 |  | 0.14% |  | Secondary clarifier; wastewater treatment unit, solids reduction; at plant; m3 wastewater - US | 7.2419e-12 | cases | Human Health - Cancer (CTUh/m3 wastewater treated)
| Median | 5 percent | 4.1 |  | 0.09% |  | Primary clarifier; wastewater treatment unit, solids reduction; at plant; m3 wastewater - US | 4.9346e-12 | cases | Human Health - Cancer (CTUh/m3 wastewater treated)
| Median | 5 percent | 4.1 |  | 0.06% |  | Fermentation; wastewater treatment unit, solids reduction; at plant; m3 - US | 3.0981e-12 | cases | Human Health - Cancer (CTUh/m3 wastewater treated)
| Median | 5 percent | 4.1 |  | 0.05% |  | Gravity thickener; wastewater treatment unit, solids reduction; at plant; m3 wastewater - US | 2.5681e-12 | cases | Human Health - Cancer (CTUh/m3 wastewater treated)
| Median | 5 percent | 4.1 | Contribution |  |  | Process | Amount | Unit
| Median | 5 percent | 4.1 | 100% |  |  | 5-Stage bardenpho system with denitrification filter aggregate; wastewater treatment unit level 4-1, solids reduction; at plant; m3 wastewater - US | 1.0712e-07 | cases | Human Health - Non-Cancer (CTUh/m3 wastewater treated)
| Median | 5 percent | 4.1 |  | 71.41% |  | Effluent release; wastewater treatment unit; at surface water; m3 wastewater - US | 7.6495e-08 | cases | Human Health - Non-Cancer (CTUh/m3 wastewater treated)
| Median | 5 percent | 4.1 |  |  | 69.32% | Effluent, toxic metals | 7.4257e-08 | cases | Human Health - Non-Cancer (CTUh/m3 wastewater treated)
| Median | 5 percent | 4.1 |  |  | 1.91% | Effluent, toxic organics | 2.0447e-09 | cases | Human Health - Non-Cancer (CTUh/m3 wastewater treated)
| Median | 5 percent | 4.1 |  |  | 0.18% | Effluent, DBPs | 1.9329e-10 | cases | Human Health - Non-Cancer (CTUh/m3 wastewater treated)
| Median | 5 percent | 4.1 |  | 14.1% |  | Biological nutrient removal-5-stage; wastewater treatment unit, solids reduction; at plant; m3 wastewater - US | 1.5103e-08 | cases | Human Health - Non-Cancer (CTUh/m3 wastewater treated)
| Median | 5 percent | 4.1 |  | 4.59% |  | Sludge hauling and landfill; wastewater treatment unit, solids reduction; at plant; m3 wastewater - US | 4.9131e-09 | cases | Human Health - Non-Cancer (CTUh/m3 wastewater treated)
| Median | 5 percent | 4.1 |  |  | 2.87% | Sludge, toxic metals | 3.0692e-09 | cases | Human Health - Non-Cancer (CTUh/m3 wastewater treated)
| Median | 5 percent | 4.1 |  |  | 1.13% | Truck transport, class 8, heavy heavy-duty (HHD), diesel, short-haul, load factor 0.5 - US | 1.2154e-09 | cases | Human Health - Non-Cancer (CTUh/m3 wastewater treated)
| Median | 5 percent | 4.1 |  |  | 0.72% | disposal, biosolids, to sanitary landfill_WWTP - CH | 7.68e-10 | cases | Human Health - Non-Cancer (CTUh/m3 wastewater treated)
| Median | 5 percent | 4.1 |  |  | 0.38% | building, hall, steel construction - CH | 4.0504e-10 | cases | Human Health - Non-Cancer (CTUh/m3 wastewater treated)
| Median | 5 percent | 4.1 |  |  | 0.02% | Sludge, toxic organics | 2.1969e-11 | cases | Human Health - Non-Cancer (CTUh/m3 wastewater treated)
| Median | 5 percent | 4.1 |  |  | 0.01% | ready mixed concrete, 20 MPa, at plant - US | 1.2153e-11 | cases | Human Health - Non-Cancer (CTUh/m3 wastewater treated)
| Median | 5 percent | 4.1 |  |  | 0% | excavation, hydraulic digger - RER | 1.3775e-14 | cases | Human Health - Non-Cancer (CTUh/m3 wastewater treated)
| Median | 5 percent | 4.1 |  |  | -0.54% | electricity, at industrial user - US | -5.7872e-10 | cases | Human Health - Non-Cancer (CTUh/m3 wastewater treated)
| Median | 5 percent | 4.1 |  | 4.23% |  | Denitrification, attached growth; wastewater treatment unit, solids reduction; at plant; m3 wastewater - US | 4.5357e-09 | cases | Human Health - Non-Cancer (CTUh/m3 wastewater treated)
| Median | 5 percent | 4.1 |  | 1.78% |  | Anaerobic digester; wastewater treatment unit, solids reduction; at plant; m3 wastewater - US | 1.9118e-09 | cases | Human Health - Non-Cancer (CTUh/m3 wastewater treated)
| Median | 5 percent | 4.1 |  | 1.22% |  | Chlorination; wastewater treatment unit, solids reduction; at plant; m3 wastewater - US | 1.3099e-09 | cases | Human Health - Non-Cancer (CTUh/m3 wastewater treated)
| Median | 5 percent | 4.1 |  | 0.9% |  | Dechlorination; wastewater treatment unit, solids reduction; at plant; m3 wastewater - US | 9.6436e-10 | cases | Human Health - Non-Cancer (CTUh/m3 wastewater treated)
| Median | 5 percent | 4.1 |  | 0.74% |  | Centrifuge; wastewater treatment unit, solids reduction; at plant; m3 wastewater - US | 7.9557e-10 | cases | Human Health - Non-Cancer (CTUh/m3 wastewater treated)
| Median | 5 percent | 4.1 |  | 0.55% |  | Chemical phosphorus removal; wastewater treatment unit, solids reduction; at plant; m3 wastewater - US | 5.845e-10 | cases | Human Health - Non-Cancer (CTUh/m3 wastewater treated)
| Median | 5 percent | 4.1 |  | 0.17% |  | Filtration, sand filter; wastewater treatment unit, solids reduction; at plant; m3 wastewater - US | 1.8357e-10 | cases | Human Health - Non-Cancer (CTUh/m3 wastewater treated)
| Median | 5 percent | 4.1 |  | 0.1% |  | Screening and grit removal; wastewater treatment unit, solids reduction; at plant; m3 wastewater - US | 1.0876e-10 | cases | Human Health - Non-Cancer (CTUh/m3 wastewater treated)
| Median | 5 percent | 4.1 |  | 0.08% |  | Secondary clarifier; wastewater treatment unit, solids reduction; at plant; m3 wastewater - US | 9.0632e-11 | cases | Human Health - Non-Cancer (CTUh/m3 wastewater treated)
| Median | 5 percent | 4.1 |  | 0.06% |  | Primary clarifier; wastewater treatment unit, solids reduction; at plant; m3 wastewater - US | 5.9905e-11 | cases | Human Health - Non-Cancer (CTUh/m3 wastewater treated)
| Median | 5 percent | 4.1 |  | 0.03% |  | Fermentation; wastewater treatment unit, solids reduction; at plant; m3 - US | 3.1769e-11 | cases | Human Health - Non-Cancer (CTUh/m3 wastewater treated)
| Median | 5 percent | 4.1 |  | 0.03% |  | Gravity thickener; wastewater treatment unit, solids reduction; at plant; m3 wastewater - US | 2.6984e-11 | cases | Human Health - Non-Cancer (CTUh/m3 wastewater treated)
|  |  |  | Contribution |  |  | Process | Amount | Unit
| Median | 5 percent | 4.2 | 100% |  |  | 4-Stage bardenpho membrane bioreactor aggregate; wastewater treatment unit level 4-2, solids reduction; at plant; m3 wastewater - US | 208.2479 | PAF.m3.day | Ecotoxicity (CTUe/m3 wastewater treated)
| Median | 5 percent | 4.2 |  | 34.71% |  | Effluent release; wastewater treatment unit; at surface water; m3 wastewater - US | 72.2901 | PAF.m3.day | Ecotoxicity (CTUe/m3 wastewater treated)
| Median | 5 percent | 4.2 |  |  | 34.42% | Effluent, toxic metals | 71.6773 | PAF.m3.day | Ecotoxicity (CTUe/m3 wastewater treated)
| Median | 5 percent | 4.2 |  |  | 0.26% | Effluent, toxic organics | 0.53718 | PAF.m3.day | Ecotoxicity (CTUe/m3 wastewater treated)
| Median | 5 percent | 4.2 |  |  | 0.04% | Effluent, DBPs | 0.07559 | PAF.m3.day | Ecotoxicity (CTUe/m3 wastewater treated)
| Median | 5 percent | 4.2 |  | 29.34% |  | Biological nutrient removal-4-stage; wastewater treatment unit, solids reduction; at plant; m3 wastewater - US | 61.0969 | PAF.m3.day | Ecotoxicity (CTUe/m3 wastewater treated)
| Median | 5 percent | 4.2 |  | 19.93% |  | Membrane filter; wastewater treatment unit, solids reduction; at plant; m3 wastewater - US | 41.5027 | PAF.m3.day | Ecotoxicity (CTUe/m3 wastewater treated)
| Median | 5 percent | 4.2 |  | 7.94% |  | Sludge hauling and landfill; wastewater treatment unit, solids reduction; at plant; m3 wastewater - US | 16.5301 | PAF.m3.day | Ecotoxicity (CTUe/m3 wastewater treated)
| Median | 5 percent | 4.2 |  |  | 8.08% | Sludge, toxic metals | 16.8213 | PAF.m3.day | Ecotoxicity (CTUe/m3 wastewater treated)
| Median | 5 percent | 4.2 |  |  | 1% | Truck transport, class 8, heavy heavy-duty (HHD), diesel, short-haul, load factor 0.5 - US | 2.0811 | PAF.m3.day | Ecotoxicity (CTUe/m3 wastewater treated)
| Median | 5 percent | 4.2 |  |  | 0.26% | disposal, biosolids, to sanitary landfill_WWTP - CH | 0.54596 | PAF.m3.day | Ecotoxicity (CTUe/m3 wastewater treated)
| Median | 5 percent | 4.2 |  |  | 0.11% | building, hall, steel construction - CH | 0.22149 | PAF.m3.day | Ecotoxicity (CTUe/m3 wastewater treated)
| Median | 5 percent | 4.2 |  |  | 0.01% | ready mixed concrete, 20 MPa, at plant - US | 0.01645 | PAF.m3.day | Ecotoxicity (CTUe/m3 wastewater treated)
| Median | 5 percent | 4.2 |  |  | 0% | Sludge, toxic organics | 0.0004 | PAF.m3.day | Ecotoxicity (CTUe/m3 wastewater treated)
| Median | 5 percent | 4.2 |  |  | 0% | excavation, hydraulic digger - RER | 1.4617e-05 | PAF.m3.day | Ecotoxicity (CTUe/m3 wastewater treated)
| Median | 5 percent | 4.2 |  |  | -1.52% | electricity, at industrial user - US | -3.1566 | PAF.m3.day | Ecotoxicity (CTUe/m3 wastewater treated)
| Median | 5 percent | 4.2 |  | 2.99% |  | Anaerobic digester; wastewater treatment unit, solids reduction; at plant; m3 wastewater - US | 6.2228 | PAF.m3.day | Ecotoxicity (CTUe/m3 wastewater treated)
| Median | 5 percent | 4.2 |  | 2.05% |  | Chlorination; wastewater treatment unit, solids reduction; at plant; m3 wastewater - US | 4.2604 | PAF.m3.day | Ecotoxicity (CTUe/m3 wastewater treated)
| Median | 5 percent | 4.2 |  | 1.42% |  | Centrifuge; wastewater treatment unit, solids reduction; at plant; m3 wastewater - US | 2.9661 | PAF.m3.day | Ecotoxicity (CTUe/m3 wastewater treated)
| Median | 5 percent | 4.2 |  | 1.02% |  | Dechlorination; wastewater treatment unit, solids reduction; at plant; m3 wastewater - US | 2.1321 | PAF.m3.day | Ecotoxicity (CTUe/m3 wastewater treated)
| Median | 5 percent | 4.2 |  | 0.28% |  | Screening and grit removal; wastewater treatment unit, solids reduction; at plant; m3 wastewater - US | 0.58484 | PAF.m3.day | Ecotoxicity (CTUe/m3 wastewater treated)
| Median | 5 percent | 4.2 |  | 0.17% |  | Chemical phosphorus removal; wastewater treatment unit, solids reduction; at plant; m3 wastewater - US | 0.3462 | PAF.m3.day | Ecotoxicity (CTUe/m3 wastewater treated)
| Median | 5 percent | 4.2 |  | 0.09% |  | Primary clarifier; wastewater treatment unit, solids reduction; at plant; m3 wastewater - US | 0.1881 | PAF.m3.day | Ecotoxicity (CTUe/m3 wastewater treated)
| Median | 5 percent | 4.2 |  | 0.06% |  | Gravity thickener; wastewater treatment unit, solids reduction; at plant; m3 wastewater - US | 0.1275 | PAF.m3.day | Ecotoxicity (CTUe/m3 wastewater treated)
| Median | 5 percent | 4.2 | Contribution |  |  | Process | Amount | Unit
| Median | 5 percent | 4.2 | 100% |  |  | 4-Stage bardenpho membrane bioreactor aggregate; wastewater treatment unit level 4-2, solids reduction; at plant; m3 wastewater - US | 3.7405e-09 | cases | Human Health - Cancer (CTUh/m3 wastewater treated)
| Median | 5 percent | 4.2 |  | 31.26% |  | Biological nutrient removal-4-stage; wastewater treatment unit, solids reduction; at plant; m3 wastewater - US | 1.1694e-09 | cases | Human Health - Cancer (CTUh/m3 wastewater treated)
| Median | 5 percent | 4.2 |  | 27.39% |  | Effluent release; wastewater treatment unit; at surface water; m3 wastewater - US | 1.0244e-09 | cases | Human Health - Cancer (CTUh/m3 wastewater treated)
| Median | 5 percent | 4.2 |  |  | 16.07% | Effluent, toxic metals | 6.0095e-10 | cases | Human Health - Cancer (CTUh/m3 wastewater treated)
| Median | 5 percent | 4.2 |  |  | 11.28% | Effluent, DBPs | 4.2182e-10 | cases | Human Health - Cancer (CTUh/m3 wastewater treated)
| Median | 5 percent | 4.2 |  |  | 0.04% | Effluent, toxic organics | 1.662e-12 | cases | Human Health - Cancer (CTUh/m3 wastewater treated)
| Median | 5 percent | 4.2 |  | 21.61% |  | Membrane filter; wastewater treatment unit, solids reduction; at plant; m3 wastewater - US | 8.084e-10 | cases | Human Health - Cancer (CTUh/m3 wastewater treated)
| Median | 5 percent | 4.2 |  | 7.21% |  | Sludge hauling and landfill; wastewater treatment unit, solids reduction; at plant; m3 wastewater - US | 2.6972e-10 | cases | Human Health - Cancer (CTUh/m3 wastewater treated)
| Median | 5 percent | 4.2 |  |  | 3.76% | Truck transport, class 8, heavy heavy-duty (HHD), diesel, short-haul, load factor 0.5 - US | 1.4057e-10 | cases | Human Health - Cancer (CTUh/m3 wastewater treated)
| Median | 5 percent | 4.2 |  |  | 2.53% | Sludge, toxic metals | 9.4815e-11 | cases | Human Health - Cancer (CTUh/m3 wastewater treated)
| Median | 5 percent | 4.2 |  |  | 1.38% | disposal, biosolids, to sanitary landfill_WWTP - CH | 5.1468e-11 | cases | Human Health - Cancer (CTUh/m3 wastewater treated)
| Median | 5 percent | 4.2 |  |  | 1.12% | building, hall, steel construction - CH | 4.1997e-11 | cases | Human Health - Cancer (CTUh/m3 wastewater treated)
| Median | 5 percent | 4.2 |  |  | 0.02% | ready mixed concrete, 20 MPa, at plant - US | 7.0135e-13 | cases | Human Health - Cancer (CTUh/m3 wastewater treated)
| Median | 5 percent | 4.2 |  |  | 0% | Sludge, toxic organics | 1.2243e-14 | cases | Human Health - Cancer (CTUh/m3 wastewater treated)
| Median | 5 percent | 4.2 |  |  | 0% | excavation, hydraulic digger - RER | 2.6853e-15 | cases | Human Health - Cancer (CTUh/m3 wastewater treated)
| Median | 5 percent | 4.2 |  |  | -1.6% | electricity, at industrial user - US | -5.9842e-11 | cases | Human Health - Cancer (CTUh/m3 wastewater treated)
| Median | 5 percent | 4.2 |  | 3.32% |  | Chemical phosphorus removal; wastewater treatment unit, solids reduction; at plant; m3 wastewater - US | 1.2405e-10 | cases | Human Health - Cancer (CTUh/m3 wastewater treated)
| Median | 5 percent | 4.2 |  | 3.17% |  | Chlorination; wastewater treatment unit, solids reduction; at plant; m3 wastewater - US | 1.1869e-10 | cases | Human Health - Cancer (CTUh/m3 wastewater treated)
| Median | 5 percent | 4.2 |  | 2.11% |  | Anaerobic digester; wastewater treatment unit, solids reduction; at plant; m3 wastewater - US | 7.8896e-11 | cases | Human Health - Cancer (CTUh/m3 wastewater treated)
| Median | 5 percent | 4.2 |  | 1.99% |  | Centrifuge; wastewater treatment unit, solids reduction; at plant; m3 wastewater - US | 7.4427e-11 | cases | Human Health - Cancer (CTUh/m3 wastewater treated)
| Median | 5 percent | 4.2 |  | 1.44% |  | Dechlorination; wastewater treatment unit, solids reduction; at plant; m3 wastewater - US | 5.3946e-11 | cases | Human Health - Cancer (CTUh/m3 wastewater treated)
| Median | 5 percent | 4.2 |  | 0.3% |  | Screening and grit removal; wastewater treatment unit, solids reduction; at plant; m3 wastewater - US | 1.1087e-11 | cases | Human Health - Cancer (CTUh/m3 wastewater treated)
| Median | 5 percent | 4.2 |  | 0.13% |  | Primary clarifier; wastewater treatment unit, solids reduction; at plant; m3 wastewater - US | 4.9346e-12 | cases | Human Health - Cancer (CTUh/m3 wastewater treated)
| Median | 5 percent | 4.2 |  | 0.07% |  | Gravity thickener; wastewater treatment unit, solids reduction; at plant; m3 wastewater - US | 2.561e-12 | cases | Human Health - Cancer (CTUh/m3 wastewater treated)
| Median | 5 percent | 4.2 | Contribution |  |  | Process | Amount | Unit
| Median | 5 percent | 4.2 | 100% |  |  | 4-Stage bardenpho membrane bioreactor aggregate; wastewater treatment unit level 4-2, solids reduction; at plant; m3 wastewater - US | 5.0358e-08 | cases | Human Health - Non-Cancer (CTUh/m3 wastewater treated)
| Median | 5 percent | 4.2 |  | 37.95% |  | Effluent release; wastewater treatment unit; at surface water; m3 wastewater - US | 1.9114e-08 | cases | Human Health - Non-Cancer (CTUh/m3 wastewater treated)
| Median | 5 percent | 4.2 |  |  | 33.44% | Effluent, toxic metals | 1.684e-08 | cases | Human Health - Non-Cancer (CTUh/m3 wastewater treated)
| Median | 5 percent | 4.2 |  |  | 4.06% | Effluent, toxic organics | 2.0447e-09 | cases | Human Health - Non-Cancer (CTUh/m3 wastewater treated)
| Median | 5 percent | 4.2 |  |  | 0.45% | Effluent, DBPs | 2.2861e-10 | cases | Human Health - Non-Cancer (CTUh/m3 wastewater treated)
| Median | 5 percent | 4.2 |  | 22.85% |  | Biological nutrient removal-4-stage; wastewater treatment unit, solids reduction; at plant; m3 wastewater - US | 1.1509e-08 | cases | Human Health - Non-Cancer (CTUh/m3 wastewater treated)
| Median | 5 percent | 4.2 |  | 15.92% |  | Membrane filter; wastewater treatment unit, solids reduction; at plant; m3 wastewater - US | 8.0177e-09 | cases | Human Health - Non-Cancer (CTUh/m3 wastewater treated)
| Median | 5 percent | 4.2 |  | 12.55% |  | Sludge hauling and landfill; wastewater treatment unit, solids reduction; at plant; m3 wastewater - US | 6.3209e-09 | cases | Human Health - Non-Cancer (CTUh/m3 wastewater treated)
| Median | 5 percent | 4.2 |  |  | 9% | Sludge, toxic metals | 4.5312e-09 | cases | Human Health - Non-Cancer (CTUh/m3 wastewater treated)
| Median | 5 percent | 4.2 |  |  | 2.37% | Truck transport, class 8, heavy heavy-duty (HHD), diesel, short-haul, load factor 0.5 - US | 1.1915e-09 | cases | Human Health - Non-Cancer (CTUh/m3 wastewater treated)
| Median | 5 percent | 4.2 |  |  | 1.49% | disposal, biosolids, to sanitary landfill_WWTP - CH | 7.5266e-10 | cases | Human Health - Non-Cancer (CTUh/m3 wastewater treated)
| Median | 5 percent | 4.2 |  |  | 0.79% | building, hall, steel construction - CH | 3.9738e-10 | cases | Human Health - Non-Cancer (CTUh/m3 wastewater treated)
| Median | 5 percent | 4.2 |  |  | 0.04% | Sludge, toxic organics | 2.1969e-11 | cases | Human Health - Non-Cancer (CTUh/m3 wastewater treated)
| Median | 5 percent | 4.2 |  |  | 0.02% | ready mixed concrete, 20 MPa, at plant - US | 1.1926e-11 | cases | Human Health - Non-Cancer (CTUh/m3 wastewater treated)
| Median | 5 percent | 4.2 |  |  | 0% | excavation, hydraulic digger - RER | 1.3507e-14 | cases | Human Health - Non-Cancer (CTUh/m3 wastewater treated)
| Median | 5 percent | 4.2 |  |  | -1.16% | electricity, at industrial user - US | -5.8578e-10 | cases | Human Health - Non-Cancer (CTUh/m3 wastewater treated)
| Median | 5 percent | 4.2 |  | 3.67% |  | Anaerobic digester; wastewater treatment unit, solids reduction; at plant; m3 wastewater - US | 1.8499e-09 | cases | Human Health - Non-Cancer (CTUh/m3 wastewater treated)
| Median | 5 percent | 4.2 |  | 2.6% |  | Chlorination; wastewater treatment unit, solids reduction; at plant; m3 wastewater - US | 1.3099e-09 | cases | Human Health - Non-Cancer (CTUh/m3 wastewater treated)
| Median | 5 percent | 4.2 |  | 1.92% |  | Dechlorination; wastewater treatment unit, solids reduction; at plant; m3 wastewater - US | 9.6436e-10 | cases | Human Health - Non-Cancer (CTUh/m3 wastewater treated)
| Median | 5 percent | 4.2 |  | 1.55% |  | Centrifuge; wastewater treatment unit, solids reduction; at plant; m3 wastewater - US | 7.816e-10 | cases | Human Health - Non-Cancer (CTUh/m3 wastewater treated)
| Median | 5 percent | 4.2 |  | 0.59% |  | Chemical phosphorus removal; wastewater treatment unit, solids reduction; at plant; m3 wastewater - US | 2.9661e-10 | cases | Human Health - Non-Cancer (CTUh/m3 wastewater treated)
| Median | 5 percent | 4.2 |  | 0.22% |  | Screening and grit removal; wastewater treatment unit, solids reduction; at plant; m3 wastewater - US | 1.0853e-10 | cases | Human Health - Non-Cancer (CTUh/m3 wastewater treated)
| Median | 5 percent | 4.2 |  | 0.12% |  | Primary clarifier; wastewater treatment unit, solids reduction; at plant; m3 wastewater - US | 5.9905e-11 | cases | Human Health - Non-Cancer (CTUh/m3 wastewater treated)
| Median | 5 percent | 4.2 |  | 0.05% |  | Gravity thickener; wastewater treatment unit, solids reduction; at plant; m3 wastewater - US | 2.6915e-11 | cases | Human Health - Non-Cancer (CTUh/m3 wastewater treated)
|  |  |  | Contribution |  |  | Process | Amount | Unit
| Median | 5 percent | 5.2 | 100% |  |  | 5-Stage bardenpho membrane bioreactor with sidestream reverse osmosis aggregate; at wastewater treatment unit level 5-2, solids reduction; at plant; m3 wastewater - US | 285.622 | PAF.m3.day | Ecotoxicity (CTUe/m3 wastewater treated)
| Median | 5 percent | 5.2 |  | 27.48% |  | Reverse osmosis; wastewater treatment unit, solids reduction; at plant; m3 wastewater - US | 78.495 | PAF.m3.day | Ecotoxicity (CTUe/m3 wastewater treated)
| Median | 5 percent | 5.2 |  | 23.84% |  | Biological nutrient removal-5-stage; wastewater treatment unit, solids reduction; at plant; m3 wastewater - US | 68.0947 | PAF.m3.day | Ecotoxicity (CTUe/m3 wastewater treated)
| Median | 5 percent | 5.2 |  | 20.01% |  | Underground injection of brine; wastewater treatment unit, solids reduction; at injection site; m3 wastewater - US | 57.163 | PAF.m3.day | Ecotoxicity (CTUe/m3 wastewater treated)
| Median | 5 percent | 5.2 |  | 14.53% |  | Membrane filter; wastewater treatment unit, solids reduction; at plant; m3 wastewater - US | 41.5027 | PAF.m3.day | Ecotoxicity (CTUe/m3 wastewater treated)
| Median | 5 percent | 5.2 |  | 6.42% |  | Sludge hauling and landfill; wastewater treatment unit, solids reduction; at plant; m3 wastewater - US | 18.3485 | PAF.m3.day | Ecotoxicity (CTUe/m3 wastewater treated)
| Median | 5 percent | 5.2 |  |  | 6.5% | Sludge, toxic metals | 18.556 | PAF.m3.day | Ecotoxicity (CTUe/m3 wastewater treated)
| Median | 5 percent | 5.2 |  |  | 0.71% | Truck transport, class 8, heavy heavy-duty (HHD), diesel, short-haul, load factor 0.5 - US | 2.0365 | PAF.m3.day | Ecotoxicity (CTUe/m3 wastewater treated)
| Median | 5 percent | 5.2 |  |  | 0.19% | disposal, biosolids, to sanitary landfill_WWTP - CH | 0.53407 | PAF.m3.day | Ecotoxicity (CTUe/m3 wastewater treated)
| Median | 5 percent | 5.2 |  |  | 0.08% | building, hall, steel construction - CH | 0.21645 | PAF.m3.day | Ecotoxicity (CTUe/m3 wastewater treated)
| Median | 5 percent | 5.2 |  |  | 0.01% | ready mixed concrete, 20 MPa, at plant - US | 0.0161 | PAF.m3.day | Ecotoxicity (CTUe/m3 wastewater treated)
| Median | 5 percent | 5.2 |  |  | 0% | Sludge, toxic organics | 0.0004 | PAF.m3.day | Ecotoxicity (CTUe/m3 wastewater treated)
| Median | 5 percent | 5.2 |  |  | 0% | excavation, hydraulic digger - RER | 1.4262e-05 | PAF.m3.day | Ecotoxicity (CTUe/m3 wastewater treated)
| Median | 5 percent | 5.2 |  |  | -1.05% | electricity, at industrial user - US | -3.011 | PAF.m3.day | Ecotoxicity (CTUe/m3 wastewater treated)
| Median | 5 percent | 5.2 |  | 2.1% |  | Effluent release; wastewater treatment unit; at surface water; m3 wastewater - US | 5.9881 | PAF.m3.day | Ecotoxicity (CTUe/m3 wastewater treated)
| Median | 5 percent | 5.2 |  |  | 2.05% | Effluent, toxic metals | 5.8534 | PAF.m3.day | Ecotoxicity (CTUe/m3 wastewater treated)
| Median | 5 percent | 5.2 |  |  | 0.05% | Effluent, toxic organics | 0.13024 | PAF.m3.day | Ecotoxicity (CTUe/m3 wastewater treated)
| Median | 5 percent | 5.2 |  |  | 0% | Effluent, DBPs | 0.00445 | PAF.m3.day | Ecotoxicity (CTUe/m3 wastewater treated)
| Median | 5 percent | 5.2 |  | 2.09% |  | Anaerobic digester; wastewater treatment unit, solids reduction; at plant; m3 wastewater - US | 5.9589 | PAF.m3.day | Ecotoxicity (CTUe/m3 wastewater treated)
| Median | 5 percent | 5.2 |  | 1.13% |  | Chlorination; wastewater treatment unit, solids reduction; at plant; m3 wastewater - US | 3.2203 | PAF.m3.day | Ecotoxicity (CTUe/m3 wastewater treated)
| Median | 5 percent | 5.2 |  | 1.02% |  | Centrifuge; wastewater treatment unit, solids reduction; at plant; m3 wastewater - US | 2.9016 | PAF.m3.day | Ecotoxicity (CTUe/m3 wastewater treated)
| Median | 5 percent | 5.2 |  | 0.89% |  | Dechlorination; wastewater treatment unit, solids reduction; at plant; m3 wastewater - US | 2.5516 | PAF.m3.day | Ecotoxicity (CTUe/m3 wastewater treated)
| Median | 5 percent | 5.2 |  | 0.2% |  | Screening and grit removal; wastewater treatment unit, solids reduction; at plant; m3 wastewater - US | 0.58484 | PAF.m3.day | Ecotoxicity (CTUe/m3 wastewater treated)
| Median | 5 percent | 5.2 |  | 0.12% |  | Chemical phosphorus removal; wastewater treatment unit, solids reduction; at plant; m3 wastewater - US | 0.34213 | PAF.m3.day | Ecotoxicity (CTUe/m3 wastewater treated)
| Median | 5 percent | 5.2 |  | 0.07% |  | Primary clarifier; wastewater treatment unit, solids reduction; at plant; m3 wastewater - US | 0.18798 | PAF.m3.day | Ecotoxicity (CTUe/m3 wastewater treated)
| Median | 5 percent | 5.2 |  | 0.06% |  | Fermentation; wastewater treatment unit, solids reduction; at plant; m3 - US | 0.15711 | PAF.m3.day | Ecotoxicity (CTUe/m3 wastewater treated)
| Median | 5 percent | 5.2 |  | 0.04% |  | Gravity thickener; wastewater treatment unit, solids reduction; at plant; m3 wastewater - US | 0.12551 | PAF.m3.day | Ecotoxicity (CTUe/m3 wastewater treated)
| Median | 5 percent | 5.2 | Contribution |  |  | Process | Amount | Unit
| Median | 5 percent | 5.2 | 100% |  |  | 5-Stage bardenpho membrane bioreactor with sidestream reverse osmosis aggregate; at wastewater treatment unit level 5-2, solids reduction; at plant; m3 wastewater - US | 5.6665e-09 | cases | Human Health - Cancer (CTUh/m3 wastewater treated)
| Median | 5 percent | 5.2 |  | 27.57% |  | Reverse osmosis; wastewater treatment unit, solids reduction; at plant; m3 wastewater - US | 1.5623e-09 | cases | Human Health - Cancer (CTUh/m3 wastewater treated)
| Median | 5 percent | 5.2 |  | 22.97% |  | Biological nutrient removal-5-stage; wastewater treatment unit, solids reduction; at plant; m3 wastewater - US | 1.3018e-09 | cases | Human Health - Cancer (CTUh/m3 wastewater treated)
| Median | 5 percent | 5.2 |  | 19.3% |  | Underground injection of brine; wastewater treatment unit, solids reduction; at injection site; m3 wastewater - US | 1.0934e-09 | cases | Human Health - Cancer (CTUh/m3 wastewater treated)
| Median | 5 percent | 5.2 |  | 14.27% |  | Membrane filter; wastewater treatment unit, solids reduction; at plant; m3 wastewater - US | 8.084e-10 | cases | Human Health - Cancer (CTUh/m3 wastewater treated)
| Median | 5 percent | 5.2 |  | 4.95% |  | Sludge hauling and landfill; wastewater treatment unit, solids reduction; at plant; m3 wastewater - US | 2.8054e-10 | cases | Human Health - Cancer (CTUh/m3 wastewater treated)
| Median | 5 percent | 5.2 |  |  | 2.43% | Truck transport, class 8, heavy heavy-duty (HHD), diesel, short-haul, load factor 0.5 - US | 1.3755e-10 | cases | Human Health - Cancer (CTUh/m3 wastewater treated)
| Median | 5 percent | 5.2 |  |  | 1.91% | Sludge, toxic metals | 1.0798e-10 | cases | Human Health - Cancer (CTUh/m3 wastewater treated)
| Median | 5 percent | 5.2 |  |  | 0.89% | disposal, biosolids, to sanitary landfill_WWTP - CH | 5.0346e-11 | cases | Human Health - Cancer (CTUh/m3 wastewater treated)
| Median | 5 percent | 5.2 |  |  | 0.72% | building, hall, steel construction - CH | 4.1039e-11 | cases | Human Health - Cancer (CTUh/m3 wastewater treated)
| Median | 5 percent | 5.2 |  |  | 0.01% | ready mixed concrete, 20 MPa, at plant - US | 6.865e-13 | cases | Human Health - Cancer (CTUh/m3 wastewater treated)
| Median | 5 percent | 5.2 |  |  | 0% | Sludge, toxic organics | 1.2243e-14 | cases | Human Health - Cancer (CTUh/m3 wastewater treated)
| Median | 5 percent | 5.2 |  |  | 0% | excavation, hydraulic digger - RER | 2.6201e-15 | cases | Human Health - Cancer (CTUh/m3 wastewater treated)
| Median | 5 percent | 5.2 |  |  | -1.01% | electricity, at industrial user - US | -5.7082e-11 | cases | Human Health - Cancer (CTUh/m3 wastewater treated)
| Median | 5 percent | 5.2 |  | 2.95% |  | Effluent release; wastewater treatment unit; at surface water; m3 wastewater - US | 1.6742e-10 | cases | Human Health - Cancer (CTUh/m3 wastewater treated)
| Median | 5 percent | 5.2 |  |  | 1.67% | Effluent, toxic metals | 9.4466e-11 | cases | Human Health - Cancer (CTUh/m3 wastewater treated)
| Median | 5 percent | 5.2 |  |  | 1.28% | Effluent, DBPs | 7.2688e-11 | cases | Human Health - Cancer (CTUh/m3 wastewater treated)
| Median | 5 percent | 5.2 |  |  | 0% | Effluent, toxic organics | 2.628e-13 | cases | Human Health - Cancer (CTUh/m3 wastewater treated)
| Median | 5 percent | 5.2 |  | 2.16% |  | Chemical phosphorus removal; wastewater treatment unit, solids reduction; at plant; m3 wastewater - US | 1.2259e-10 | cases | Human Health - Cancer (CTUh/m3 wastewater treated)
| Median | 5 percent | 5.2 |  | 1.51% |  | Chlorination; wastewater treatment unit, solids reduction; at plant; m3 wastewater - US | 8.5306e-11 | cases | Human Health - Cancer (CTUh/m3 wastewater treated)
| Median | 5 percent | 5.2 |  | 1.34% |  | Anaerobic digester; wastewater treatment unit, solids reduction; at plant; m3 wastewater - US | 7.616e-11 | cases | Human Health - Cancer (CTUh/m3 wastewater treated)
| Median | 5 percent | 5.2 |  | 1.31% |  | Dechlorination; wastewater treatment unit, solids reduction; at plant; m3 wastewater - US | 7.4162e-11 | cases | Human Health - Cancer (CTUh/m3 wastewater treated)
| Median | 5 percent | 5.2 |  | 1.29% |  | Centrifuge; wastewater treatment unit, solids reduction; at plant; m3 wastewater - US | 7.2867e-11 | cases | Human Health - Cancer (CTUh/m3 wastewater treated)
| Median | 5 percent | 5.2 |  | 0.2% |  | Screening and grit removal; wastewater treatment unit, solids reduction; at plant; m3 wastewater - US | 1.1087e-11 | cases | Human Health - Cancer (CTUh/m3 wastewater treated)
| Median | 5 percent | 5.2 |  | 0.09% |  | Primary clarifier; wastewater treatment unit, solids reduction; at plant; m3 wastewater - US | 4.9322e-12 | cases | Human Health - Cancer (CTUh/m3 wastewater treated)
| Median | 5 percent | 5.2 |  | 0.05% |  | Fermentation; wastewater treatment unit, solids reduction; at plant; m3 - US | 3.091e-12 | cases | Human Health - Cancer (CTUh/m3 wastewater treated)
| Median | 5 percent | 5.2 |  | 0.04% |  | Gravity thickener; wastewater treatment unit, solids reduction; at plant; m3 wastewater - US | 2.5027e-12 | cases | Human Health - Cancer (CTUh/m3 wastewater treated)
| Median | 5 percent | 5.2 | Contribution |  |  | Process | Amount | Unit
| Median | 5 percent | 5.2 | 100% |  |  | 5-Stage bardenpho membrane bioreactor with sidestream reverse osmosis aggregate; at wastewater treatment unit level 5-2, solids reduction; at plant; m3 wastewater - US | 6.1356e-08 | cases | Human Health - Non-Cancer (CTUh/m3 wastewater treated)
| Median | 5 percent | 5.2 |  | 25.23% |  | Reverse osmosis; wastewater treatment unit, solids reduction; at plant; m3 wastewater - US | 1.5483e-08 | cases | Human Health - Non-Cancer (CTUh/m3 wastewater treated)
| Median | 5 percent | 5.2 |  | 20.87% |  | Biological nutrient removal-5-stage; wastewater treatment unit, solids reduction; at plant; m3 wastewater - US | 1.2804e-08 | cases | Human Health - Non-Cancer (CTUh/m3 wastewater treated)
| Median | 5 percent | 5.2 |  | 17.36% |  | Underground injection of brine; wastewater treatment unit, solids reduction; at injection site; m3 wastewater - US | 1.065e-08 | cases | Human Health - Non-Cancer (CTUh/m3 wastewater treated)
| Median | 5 percent | 5.2 |  | 13.07% |  | Membrane filter; wastewater treatment unit, solids reduction; at plant; m3 wastewater - US | 8.0177e-09 | cases | Human Health - Non-Cancer (CTUh/m3 wastewater treated)
| Median | 5 percent | 5.2 |  | 10.91% |  | Sludge hauling and landfill; wastewater treatment unit, solids reduction; at plant; m3 wastewater - US | 6.6929e-09 | cases | Human Health - Non-Cancer (CTUh/m3 wastewater treated)
| Median | 5 percent | 5.2 |  |  | 8.03% | Sludge, toxic metals | 4.9275e-09 | cases | Human Health - Non-Cancer (CTUh/m3 wastewater treated)
| Median | 5 percent | 5.2 |  |  | 1.9% | Truck transport, class 8, heavy heavy-duty (HHD), diesel, short-haul, load factor 0.5 - US | 1.166e-09 | cases | Human Health - Non-Cancer (CTUh/m3 wastewater treated)
| Median | 5 percent | 5.2 |  |  | 1.2% | disposal, biosolids, to sanitary landfill_WWTP - CH | 7.3627e-10 | cases | Human Health - Non-Cancer (CTUh/m3 wastewater treated)
| Median | 5 percent | 5.2 |  |  | 0.63% | building, hall, steel construction - CH | 3.8832e-10 | cases | Human Health - Non-Cancer (CTUh/m3 wastewater treated)
| Median | 5 percent | 5.2 |  |  | 0.04% | Sludge, toxic organics | 2.1969e-11 | cases | Human Health - Non-Cancer (CTUh/m3 wastewater treated)
| Median | 5 percent | 5.2 |  |  | 0.02% | ready mixed concrete, 20 MPa, at plant - US | 1.1673e-11 | cases | Human Health - Non-Cancer (CTUh/m3 wastewater treated)
| Median | 5 percent | 5.2 |  |  | 0% | excavation, hydraulic digger - RER | 1.3179e-14 | cases | Human Health - Non-Cancer (CTUh/m3 wastewater treated)
| Median | 5 percent | 5.2 |  |  | -0.91% | electricity, at industrial user - US | -5.5877e-10 | cases | Human Health - Non-Cancer (CTUh/m3 wastewater treated)
| Median | 5 percent | 5.2 |  | 3.48% |  | Effluent release; wastewater treatment unit; at surface water; m3 wastewater - US | 2.1358e-09 | cases | Human Health - Non-Cancer (CTUh/m3 wastewater treated)
| Median | 5 percent | 5.2 |  |  | 2.87% | Effluent, toxic metals | 1.7608e-09 | cases | Human Health - Non-Cancer (CTUh/m3 wastewater treated)
| Median | 5 percent | 5.2 |  |  | 0.54% | Effluent, toxic organics | 3.3363e-10 | cases | Human Health - Non-Cancer (CTUh/m3 wastewater treated)
| Median | 5 percent | 5.2 |  |  | 0.07% | Effluent, DBPs | 4.1416e-11 | cases | Human Health - Non-Cancer (CTUh/m3 wastewater treated)
| Median | 5 percent | 5.2 |  | 2.87% |  | Anaerobic digester; wastewater treatment unit, solids reduction; at plant; m3 wastewater - US | 1.7617e-09 | cases | Human Health - Non-Cancer (CTUh/m3 wastewater treated)
| Median | 5 percent | 5.2 |  | 2.6% |  | Dechlorination; wastewater treatment unit, solids reduction; at plant; m3 wastewater - US | 1.5969e-09 | cases | Human Health - Non-Cancer (CTUh/m3 wastewater treated)
| Median | 5 percent | 5.2 |  | 1.52% |  | Chlorination; wastewater treatment unit, solids reduction; at plant; m3 wastewater - US | 9.298e-10 | cases | Human Health - Non-Cancer (CTUh/m3 wastewater treated)
| Median | 5 percent | 5.2 |  | 1.25% |  | Centrifuge; wastewater treatment unit, solids reduction; at plant; m3 wastewater - US | 7.653e-10 | cases | Human Health - Non-Cancer (CTUh/m3 wastewater treated)
| Median | 5 percent | 5.2 |  | 0.48% |  | Chemical phosphorus removal; wastewater treatment unit, solids reduction; at plant; m3 wastewater - US | 2.9312e-10 | cases | Human Health - Non-Cancer (CTUh/m3 wastewater treated)
| Median | 5 percent | 5.2 |  | 0.18% |  | Screening and grit removal; wastewater treatment unit, solids reduction; at plant; m3 wastewater - US | 1.0853e-10 | cases | Human Health - Non-Cancer (CTUh/m3 wastewater treated)
| Median | 5 percent | 5.2 |  | 0.1% |  | Primary clarifier; wastewater treatment unit, solids reduction; at plant; m3 wastewater - US | 5.9882e-11 | cases | Human Health - Non-Cancer (CTUh/m3 wastewater treated)
| Median | 5 percent | 5.2 |  | 0.05% |  | Fermentation; wastewater treatment unit, solids reduction; at plant; m3 - US | 3.1699e-11 | cases | Human Health - Non-Cancer (CTUh/m3 wastewater treated)
| Median | 5 percent | 5.2 |  | 0.04% |  | Gravity thickener; wastewater treatment unit, solids reduction; at plant; m3 wastewater - US | 2.6081e-11 | cases | Human Health - Non-Cancer (CTUh/m3 wastewater treated)
|  |  |  | Contribution |  |  | Process | Amount | Unit
| Min | 5 percent | 2.1 | 100% |  |  | Anaerobic/anoxic/oxic aggregate; wastewater treatment unit level 2-1, solids reduction; at plant; m3 wastewater - US | 575.2137 | PAF.m3.day | Ecotoxicity (CTUe/m3 wastewater treated)
| Min | 5 percent | 2.1 |  | 82.98% |  | Effluent release; wastewater treatment unit; at surface water; m3 wastewater - US | 477.3309 | PAF.m3.day | Ecotoxicity (CTUe/m3 wastewater treated)
| Min | 5 percent | 2.1 |  |  | 82.42% | Effluent, toxic metals | 474.0695 | PAF.m3.day | Ecotoxicity (CTUe/m3 wastewater treated)
| Min | 5 percent | 2.1 |  |  | 0.54% | Effluent, toxic organics | 3.1039 | PAF.m3.day | Ecotoxicity (CTUe/m3 wastewater treated)
| Min | 5 percent | 2.1 |  |  | 0.03% | Effluent, DBPs | 0.15757 | PAF.m3.day | Ecotoxicity (CTUe/m3 wastewater treated)
| Min | 5 percent | 2.1 |  | 12.92% |  | Biological nutrient removal-3-stage; wastewater treatment unit, solids reduction; at plant; m3 wastewater - US | 74.3368 | PAF.m3.day | Ecotoxicity (CTUe/m3 wastewater treated)
| Min | 5 percent | 2.1 |  | 1.12% |  | Anaerobic digester; wastewater treatment unit, solids reduction; at plant; m3 wastewater - US | 6.4256 | PAF.m3.day | Ecotoxicity (CTUe/m3 wastewater treated)
| Min | 5 percent | 2.1 |  | 1.03% |  | Sludge hauling and landfill; wastewater treatment unit, solids reduction; at plant; m3 wastewater - US | 5.9048 | PAF.m3.day | Ecotoxicity (CTUe/m3 wastewater treated)
| Min | 5 percent | 2.1 |  |  | 1.08% | Sludge, toxic metals | 6.2186 | PAF.m3.day | Ecotoxicity (CTUe/m3 wastewater treated)
| Min | 5 percent | 2.1 |  |  | 0.37% | Truck transport, class 8, heavy heavy-duty (HHD), diesel, short-haul, load factor 0.5 - US | 2.1117 | PAF.m3.day | Ecotoxicity (CTUe/m3 wastewater treated)
| Min | 5 percent | 2.1 |  |  | 0.1% | disposal, biosolids, to sanitary landfill_WWTP - CH | 0.55402 | PAF.m3.day | Ecotoxicity (CTUe/m3 wastewater treated)
| Min | 5 percent | 2.1 |  |  | 0.04% | building, hall, steel construction - CH | 0.22473 | PAF.m3.day | Ecotoxicity (CTUe/m3 wastewater treated)
| Min | 5 percent | 2.1 |  |  | 0% | ready mixed concrete, 20 MPa, at plant - US | 0.01669 | PAF.m3.day | Ecotoxicity (CTUe/m3 wastewater treated)
| Min | 5 percent | 2.1 |  |  | 0% | Sludge, toxic organics | 0.00055 | PAF.m3.day | Ecotoxicity (CTUe/m3 wastewater treated)
| Min | 5 percent | 2.1 |  |  | 0% | excavation, hydraulic digger - RER | 1.4843e-05 | PAF.m3.day | Ecotoxicity (CTUe/m3 wastewater treated)
| Min | 5 percent | 2.1 |  |  | -0.56% | electricity, at industrial user - US | -3.2215 | PAF.m3.day | Ecotoxicity (CTUe/m3 wastewater treated)
| Min | 5 percent | 2.1 |  | 0.85% |  | Chlorination; wastewater treatment unit, solids reduction; at plant; m3 wastewater - US | 4.9124 | PAF.m3.day | Ecotoxicity (CTUe/m3 wastewater treated)
| Min | 5 percent | 2.1 |  | 0.52% |  | Centrifuge; wastewater treatment unit, solids reduction; at plant; m3 wastewater - US | 3.0035 | PAF.m3.day | Ecotoxicity (CTUe/m3 wastewater treated)
| Min | 5 percent | 2.1 |  | 0.37% |  | Dechlorination; wastewater treatment unit, solids reduction; at plant; m3 wastewater - US | 2.1321 | PAF.m3.day | Ecotoxicity (CTUe/m3 wastewater treated)
| Min | 5 percent | 2.1 |  | 0.1% |  | Screening and grit removal; wastewater treatment unit, solids reduction; at plant; m3 wastewater - US | 0.58484 | PAF.m3.day | Ecotoxicity (CTUe/m3 wastewater treated)
| Min | 5 percent | 2.1 |  | 0.05% |  | Secondary clarifier; wastewater treatment unit, solids reduction; at plant; m3 wastewater - US | 0.2663 | PAF.m3.day | Ecotoxicity (CTUe/m3 wastewater treated)
| Min | 5 percent | 2.1 |  | 0.03% |  | Primary clarifier; wastewater treatment unit, solids reduction; at plant; m3 wastewater - US | 0.18823 | PAF.m3.day | Ecotoxicity (CTUe/m3 wastewater treated)
| Min | 5 percent | 2.1 |  | 0.02% |  | Gravity thickener; wastewater treatment unit, solids reduction; at plant; m3 wastewater - US | 0.12812 | PAF.m3.day | Ecotoxicity (CTUe/m3 wastewater treated)
| Min | 5 percent | 2.1 | Contribution |  |  | Process | Amount | Unit
| Min | 5 percent | 2.1 | 100% |  |  | Anaerobic/anoxic/oxic aggregate; wastewater treatment unit level 2-1, solids reduction; at plant; m3 wastewater - US | 6.131e-09 | cases | Human Health - Cancer (CTUh/m3 wastewater treated)
| Min | 5 percent | 2.1 |  | 67.36% |  | Effluent release; wastewater treatment unit; at surface water; m3 wastewater - US | 4.1296e-09 | cases | Human Health - Cancer (CTUh/m3 wastewater treated)
| Min | 5 percent | 2.1 |  |  | 53.84% | Effluent, toxic metals | 3.3007e-09 | cases | Human Health - Cancer (CTUh/m3 wastewater treated)
| Min | 5 percent | 2.1 |  |  | 13.45% | Effluent, DBPs | 8.2478e-10 | cases | Human Health - Cancer (CTUh/m3 wastewater treated)
| Min | 5 percent | 2.1 |  |  | 0.07% | Effluent, toxic organics | 4.1374e-12 | cases | Human Health - Cancer (CTUh/m3 wastewater treated)
| Min | 5 percent | 2.1 |  | 23.28% |  | Biological nutrient removal-3-stage; wastewater treatment unit, solids reduction; at plant; m3 wastewater - US | 1.4274e-09 | cases | Human Health - Cancer (CTUh/m3 wastewater treated)
| Min | 5 percent | 2.1 |  | 3.23% |  | Sludge hauling and landfill; wastewater treatment unit, solids reduction; at plant; m3 wastewater - US | 1.9776e-10 | cases | Human Health - Cancer (CTUh/m3 wastewater treated)
| Min | 5 percent | 2.1 |  |  | 2.33% | Truck transport, class 8, heavy heavy-duty (HHD), diesel, short-haul, load factor 0.5 - US | 1.4264e-10 | cases | Human Health - Cancer (CTUh/m3 wastewater treated)
| Min | 5 percent | 2.1 |  |  | 0.85% | disposal, biosolids, to sanitary landfill_WWTP - CH | 5.2227e-11 | cases | Human Health - Cancer (CTUh/m3 wastewater treated)
| Min | 5 percent | 2.1 |  |  | 0.69% | building, hall, steel construction - CH | 4.261e-11 | cases | Human Health - Cancer (CTUh/m3 wastewater treated)
| Min | 5 percent | 2.1 |  |  | 0.34% | Sludge, toxic metals | 2.0634e-11 | cases | Human Health - Cancer (CTUh/m3 wastewater treated)
| Min | 5 percent | 2.1 |  |  | 0.01% | ready mixed concrete, 20 MPa, at plant - US | 7.1174e-13 | cases | Human Health - Cancer (CTUh/m3 wastewater treated)
| Min | 5 percent | 2.1 |  |  | 0% | Sludge, toxic organics | 1.0055e-14 | cases | Human Health - Cancer (CTUh/m3 wastewater treated)
| Min | 5 percent | 2.1 |  |  | 0% | excavation, hydraulic digger - RER | 2.7268e-15 | cases | Human Health - Cancer (CTUh/m3 wastewater treated)
| Min | 5 percent | 2.1 |  |  | -1% | electricity, at industrial user - US | -6.1072e-11 | cases | Human Health - Cancer (CTUh/m3 wastewater treated)
| Min | 5 percent | 2.1 |  | 2.29% |  | Chlorination; wastewater treatment unit, solids reduction; at plant; m3 wastewater - US | 1.4045e-10 | cases | Human Health - Cancer (CTUh/m3 wastewater treated)
| Min | 5 percent | 2.1 |  | 1.32% |  | Anaerobic digester; wastewater treatment unit, solids reduction; at plant; m3 wastewater - US | 8.0838e-11 | cases | Human Health - Cancer (CTUh/m3 wastewater treated)
| Min | 5 percent | 2.1 |  | 1.23% |  | Centrifuge; wastewater treatment unit, solids reduction; at plant; m3 wastewater - US | 7.539e-11 | cases | Human Health - Cancer (CTUh/m3 wastewater treated)
| Min | 5 percent | 2.1 |  | 0.88% |  | Dechlorination; wastewater treatment unit, solids reduction; at plant; m3 wastewater - US | 5.3946e-11 | cases | Human Health - Cancer (CTUh/m3 wastewater treated)
| Min | 5 percent | 2.1 |  | 0.18% |  | Screening and grit removal; wastewater treatment unit, solids reduction; at plant; m3 wastewater - US | 1.1087e-11 | cases | Human Health - Cancer (CTUh/m3 wastewater treated)
| Min | 5 percent | 2.1 |  | 0.12% |  | Secondary clarifier; wastewater treatment unit, solids reduction; at plant; m3 wastewater - US | 7.0618e-12 | cases | Human Health - Cancer (CTUh/m3 wastewater treated)
| Min | 5 percent | 2.1 |  | 0.08% |  | Primary clarifier; wastewater treatment unit, solids reduction; at plant; m3 wastewater - US | 4.9369e-12 | cases | Human Health - Cancer (CTUh/m3 wastewater treated)
| Min | 5 percent | 2.1 |  | 0.04% |  | Gravity thickener; wastewater treatment unit, solids reduction; at plant; m3 wastewater - US | 2.5728e-12 | cases | Human Health - Cancer (CTUh/m3 wastewater treated)
| Min | 5 percent | 2.1 | Contribution |  |  | Process | Amount | Unit
| Min | 5 percent | 2.1 | 100% |  |  | Anaerobic/anoxic/oxic aggregate; wastewater treatment unit level 2-1, solids reduction; at plant; m3 wastewater - US | 1.9456e-07 | cases | Human Health - Non-Cancer (CTUh/m3 wastewater treated)
| Min | 5 percent | 2.1 |  | 88.65% |  | Effluent release; wastewater treatment unit; at surface water; m3 wastewater - US | 1.7247e-07 | cases | Human Health - Non-Cancer (CTUh/m3 wastewater treated)
| Min | 5 percent | 2.1 |  |  | 85.03% | Effluent, toxic metals | 1.6543e-07 | cases | Human Health - Non-Cancer (CTUh/m3 wastewater treated)
| Min | 5 percent | 2.1 |  |  | 3.39% | Effluent, toxic organics | 6.599e-09 | cases | Human Health - Non-Cancer (CTUh/m3 wastewater treated)
| Min | 5 percent | 2.1 |  |  | 0.23% | Effluent, DBPs | 4.4469e-10 | cases | Human Health - Non-Cancer (CTUh/m3 wastewater treated)
| Min | 5 percent | 2.1 |  | 7.23% |  | Biological nutrient removal-3-stage; wastewater treatment unit, solids reduction; at plant; m3 wastewater - US | 1.4059e-08 | cases | Human Health - Non-Cancer (CTUh/m3 wastewater treated)
| Min | 5 percent | 2.1 |  | 1.29% |  | Sludge hauling and landfill; wastewater treatment unit, solids reduction; at plant; m3 wastewater - US | 2.507e-09 | cases | Human Health - Non-Cancer (CTUh/m3 wastewater treated)
| Min | 5 percent | 2.1 |  |  | 0.62% | Truck transport, class 8, heavy heavy-duty (HHD), diesel, short-haul, load factor 0.5 - US | 1.209e-09 | cases | Human Health - Non-Cancer (CTUh/m3 wastewater treated)
| Min | 5 percent | 2.1 |  |  | 0.39% | disposal, biosolids, to sanitary landfill_WWTP - CH | 7.6377e-10 | cases | Human Health - Non-Cancer (CTUh/m3 wastewater treated)
| Min | 5 percent | 2.1 |  |  | 0.36% | Sludge, toxic metals | 6.9987e-10 | cases | Human Health - Non-Cancer (CTUh/m3 wastewater treated)
| Min | 5 percent | 2.1 |  |  | 0.21% | building, hall, steel construction - CH | 4.0318e-10 | cases | Human Health - Non-Cancer (CTUh/m3 wastewater treated)
| Min | 5 percent | 2.1 |  |  | 0.01% | Sludge, toxic organics | 1.6877e-11 | cases | Human Health - Non-Cancer (CTUh/m3 wastewater treated)
| Min | 5 percent | 2.1 |  |  | 0.01% | ready mixed concrete, 20 MPa, at plant - US | 1.2102e-11 | cases | Human Health - Non-Cancer (CTUh/m3 wastewater treated)
| Min | 5 percent | 2.1 |  |  | 0% | excavation, hydraulic digger - RER | 1.3715e-14 | cases | Human Health - Non-Cancer (CTUh/m3 wastewater treated)
| Min | 5 percent | 2.1 |  |  | -0.31% | electricity, at industrial user - US | -5.9782e-10 | cases | Human Health - Non-Cancer (CTUh/m3 wastewater treated)
| Min | 5 percent | 2.1 |  | 0.99% |  | Anaerobic digester; wastewater treatment unit, solids reduction; at plant; m3 wastewater - US | 1.9226e-09 | cases | Human Health - Non-Cancer (CTUh/m3 wastewater treated)
| Min | 5 percent | 2.1 |  | 0.8% |  | Chlorination; wastewater treatment unit, solids reduction; at plant; m3 wastewater - US | 1.5582e-09 | cases | Human Health - Non-Cancer (CTUh/m3 wastewater treated)
| Min | 5 percent | 2.1 |  | 0.5% |  | Dechlorination; wastewater treatment unit, solids reduction; at plant; m3 wastewater - US | 9.6436e-10 | cases | Human Health - Non-Cancer (CTUh/m3 wastewater treated)
| Min | 5 percent | 2.1 |  | 0.41% |  | Centrifuge; wastewater treatment unit, solids reduction; at plant; m3 wastewater - US | 7.9179e-10 | cases | Human Health - Non-Cancer (CTUh/m3 wastewater treated)
| Min | 5 percent | 2.1 |  | 0.06% |  | Screening and grit removal; wastewater treatment unit, solids reduction; at plant; m3 wastewater - US | 1.0853e-10 | cases | Human Health - Non-Cancer (CTUh/m3 wastewater treated)
| Min | 5 percent | 2.1 |  | 0.05% |  | Secondary clarifier; wastewater treatment unit, solids reduction; at plant; m3 wastewater - US | 8.8869e-11 | cases | Human Health - Non-Cancer (CTUh/m3 wastewater treated)
| Min | 5 percent | 2.1 |  | 0.03% |  | Primary clarifier; wastewater treatment unit, solids reduction; at plant; m3 wastewater - US | 5.9929e-11 | cases | Human Health - Non-Cancer (CTUh/m3 wastewater treated)
| Min | 5 percent | 2.1 |  | 0.01% |  | Gravity thickener; wastewater treatment unit, solids reduction; at plant; m3 wastewater - US | 2.7031e-11 | cases | Human Health - Non-Cancer (CTUh/m3 wastewater treated)
|  |  |  | Contribution |  |  | Process | Amount | Unit
| Min | 5 percent | 2.2 | 100% |  |  | Activated sludge, 3-sludge system aggregate; wastewater treatment unit level 2-2, solids reduction; at plant; m3 wastewater - US | 599.2472 | PAF.m3.day | Ecotoxicity (CTUe/m3 wastewater treated)
| Min | 5 percent | 2.2 |  | 79.64% |  | Effluent release; wastewater treatment unit; at surface water; m3 wastewater - US | 477.2271 | PAF.m3.day | Ecotoxicity (CTUe/m3 wastewater treated)
| Min | 5 percent | 2.2 |  |  | 79.11% | Effluent, toxic metals | 474.0695 | PAF.m3.day | Ecotoxicity (CTUe/m3 wastewater treated)
| Min | 5 percent | 2.2 |  |  | 0.52% | Effluent, toxic organics | 3.1039 | PAF.m3.day | Ecotoxicity (CTUe/m3 wastewater treated)
| Min | 5 percent | 2.2 |  |  | 0.01% | Effluent, DBPs | 0.05376 | PAF.m3.day | Ecotoxicity (CTUe/m3 wastewater treated)
| Min | 5 percent | 2.2 |  | 4.59% |  | Nitrification, suspended growth; wastewater treatment unit, solids reduction; at plant; m3 wastewater - US | 27.5254 | PAF.m3.day | Ecotoxicity (CTUe/m3 wastewater treated)
| Min | 5 percent | 2.2 |  | 4.3% |  | Activated sludge; wastewater treatment unit, solids reduction; at plant; m3 wastewater - US | 25.7593 | PAF.m3.day | Ecotoxicity (CTUe/m3 wastewater treated)
| Min | 5 percent | 2.2 |  | 4.11% |  | Denitrification, suspended growth; wastewater treatment unit, solids reduction; at plant; m3 wastewater - US | 24.6543 | PAF.m3.day | Ecotoxicity (CTUe/m3 wastewater treated)
| Min | 5 percent | 2.2 |  | 2.26% |  | Chemical phosphorus removal; wastewater treatment unit, solids reduction; at plant; m3 wastewater - US | 13.5427 | PAF.m3.day | Ecotoxicity (CTUe/m3 wastewater treated)
| Min | 5 percent | 2.2 |  | 1.63% |  | Anaerobic digester; wastewater treatment unit, solids reduction; at plant; m3 wastewater - US | 9.7479 | PAF.m3.day | Ecotoxicity (CTUe/m3 wastewater treated)
| Min | 5 percent | 2.2 |  | 1.17% |  | Sludge hauling and landfill; wastewater treatment unit, solids reduction; at plant; m3 wastewater - US | 6.9911 | PAF.m3.day | Ecotoxicity (CTUe/m3 wastewater treated)
| Min | 5 percent | 2.2 |  |  | 1.04% | Sludge, toxic metals | 6.2186 | PAF.m3.day | Ecotoxicity (CTUe/m3 wastewater treated)
| Min | 5 percent | 2.2 |  |  | 0.62% | Truck transport, class 8, heavy heavy-duty (HHD), diesel, short-haul, load factor 0.5 - US | 3.7063 | PAF.m3.day | Ecotoxicity (CTUe/m3 wastewater treated)
| Min | 5 percent | 2.2 |  |  | 0.16% | disposal, biosolids, to sanitary landfill_WWTP - CH | 0.96684 | PAF.m3.day | Ecotoxicity (CTUe/m3 wastewater treated)
| Min | 5 percent | 2.2 |  |  | 0.07% | building, hall, steel construction - CH | 0.39354 | PAF.m3.day | Ecotoxicity (CTUe/m3 wastewater treated)
| Min | 5 percent | 2.2 |  |  | 0% | ready mixed concrete, 20 MPa, at plant - US | 0.02854 | PAF.m3.day | Ecotoxicity (CTUe/m3 wastewater treated)
| Min | 5 percent | 2.2 |  |  | 0% | Sludge, toxic organics | 0.00055 | PAF.m3.day | Ecotoxicity (CTUe/m3 wastewater treated)
| Min | 5 percent | 2.2 |  |  | 0% | excavation, hydraulic digger - RER | 2.562e-05 | PAF.m3.day | Ecotoxicity (CTUe/m3 wastewater treated)
| Min | 5 percent | 2.2 |  |  | -0.72% | electricity, at industrial user - US | -4.3233 | PAF.m3.day | Ecotoxicity (CTUe/m3 wastewater treated)
| Min | 5 percent | 2.2 |  | 0.85% |  | Centrifuge; wastewater treatment unit, solids reduction; at plant; m3 wastewater - US | 5.0828 | PAF.m3.day | Ecotoxicity (CTUe/m3 wastewater treated)
| Min | 5 percent | 2.2 |  | 0.82% |  | Chlorination; wastewater treatment unit, solids reduction; at plant; m3 wastewater - US | 4.9047 | PAF.m3.day | Ecotoxicity (CTUe/m3 wastewater treated)
| Min | 5 percent | 2.2 |  | 0.36% |  | Dechlorination; wastewater treatment unit, solids reduction; at plant; m3 wastewater - US | 2.1321 | PAF.m3.day | Ecotoxicity (CTUe/m3 wastewater treated)
| Min | 5 percent | 2.2 |  | 0.1% |  | Screening and grit removal; wastewater treatment unit, solids reduction; at plant; m3 wastewater - US | 0.58984 | PAF.m3.day | Ecotoxicity (CTUe/m3 wastewater treated)
| Min | 5 percent | 2.2 |  | 0.05% |  | Secondary clarifier; wastewater treatment unit, solids reduction; at plant; m3 wastewater - US | 0.29468 | PAF.m3.day | Ecotoxicity (CTUe/m3 wastewater treated)
| Min | 5 percent | 2.2 |  | 0.04% |  | Tertiary clarification, denitrification; wastewater treatment unit, solids reduction; at plant; m3 wastewater - US | 0.24204 | PAF.m3.day | Ecotoxicity (CTUe/m3 wastewater treated)
| Min | 5 percent | 2.2 |  | 0.04% |  | Tertiary clarification, nitrification; wastewater treatment unit, solids reduction; at plant; m3 wastewater - US | 0.21061 | PAF.m3.day | Ecotoxicity (CTUe/m3 wastewater treated)
| Min | 5 percent | 2.2 |  | 0.03% |  | Primary clarifier; wastewater treatment unit, solids reduction; at plant; m3 wastewater - US | 0.1936 | PAF.m3.day | Ecotoxicity (CTUe/m3 wastewater treated)
| Min | 5 percent | 2.2 |  | 0.02% |  | Gravity thickener; wastewater treatment unit, solids reduction; at plant; m3 wastewater - US | 0.14911 | PAF.m3.day | Ecotoxicity (CTUe/m3 wastewater treated)
| Min | 5 percent | 2.2 | Contribution |  |  | Process | Amount | Unit
| Min | 5 percent | 2.2 | 100% |  |  | Activated sludge, 3-sludge system aggregate; wastewater treatment unit level 2-2, solids reduction; at plant; m3 wastewater - US | 1.0887e-08 | cases | Human Health - Cancer (CTUh/m3 wastewater treated)
| Min | 5 percent | 2.2 |  | 44.57% |  | Chemical phosphorus removal; wastewater treatment unit, solids reduction; at plant; m3 wastewater - US | 4.8524e-09 | cases | Human Health - Cancer (CTUh/m3 wastewater treated)
| Min | 5 percent | 2.2 |  | 32.92% |  | Effluent release; wastewater treatment unit; at surface water; m3 wastewater - US | 3.5844e-09 | cases | Human Health - Cancer (CTUh/m3 wastewater treated)
| Min | 5 percent | 2.2 |  |  | 30.32% | Effluent, toxic metals | 3.3007e-09 | cases | Human Health - Cancer (CTUh/m3 wastewater treated)
| Min | 5 percent | 2.2 |  |  | 2.57% | Effluent, DBPs | 2.7961e-10 | cases | Human Health - Cancer (CTUh/m3 wastewater treated)
| Min | 5 percent | 2.2 |  |  | 0.04% | Effluent, toxic organics | 4.1374e-12 | cases | Human Health - Cancer (CTUh/m3 wastewater treated)
| Min | 5 percent | 2.2 |  | 5.17% |  | Denitrification, suspended growth; wastewater treatment unit, solids reduction; at plant; m3 wastewater - US | 5.6323e-10 | cases | Human Health - Cancer (CTUh/m3 wastewater treated)
| Min | 5 percent | 2.2 |  | 5.1% |  | Nitrification, suspended growth; wastewater treatment unit, solids reduction; at plant; m3 wastewater - US | 5.5575e-10 | cases | Human Health - Cancer (CTUh/m3 wastewater treated)
| Min | 5 percent | 2.2 |  | 4.56% |  | Activated sludge; wastewater treatment unit, solids reduction; at plant; m3 wastewater - US | 4.9624e-10 | cases | Human Health - Cancer (CTUh/m3 wastewater treated)
| Min | 5 percent | 2.2 |  | 3.27% |  | Sludge hauling and landfill; wastewater treatment unit, solids reduction; at plant; m3 wastewater - US | 3.5601e-10 | cases | Human Health - Cancer (CTUh/m3 wastewater treated)
| Min | 5 percent | 2.2 |  |  | 2.3% | Truck transport, class 8, heavy heavy-duty (HHD), diesel, short-haul, load factor 0.5 - US | 2.5034e-10 | cases | Human Health - Cancer (CTUh/m3 wastewater treated)
| Min | 5 percent | 2.2 |  |  | 0.84% | disposal, biosolids, to sanitary landfill_WWTP - CH | 9.1144e-11 | cases | Human Health - Cancer (CTUh/m3 wastewater treated)
| Min | 5 percent | 2.2 |  |  | 0.69% | building, hall, steel construction - CH | 7.4617e-11 | cases | Human Health - Cancer (CTUh/m3 wastewater treated)
| Min | 5 percent | 2.2 |  |  | 0.19% | Sludge, toxic metals | 2.0634e-11 | cases | Human Health - Cancer (CTUh/m3 wastewater treated)
| Min | 5 percent | 2.2 |  |  | 0.01% | ready mixed concrete, 20 MPa, at plant - US | 1.2171e-12 | cases | Human Health - Cancer (CTUh/m3 wastewater treated)
| Min | 5 percent | 2.2 |  |  | 0% | Sludge, toxic organics | 1.0055e-14 | cases | Human Health - Cancer (CTUh/m3 wastewater treated)
| Min | 5 percent | 2.2 |  |  | 0% | excavation, hydraulic digger - RER | 4.7067e-15 | cases | Human Health - Cancer (CTUh/m3 wastewater treated)
| Min | 5 percent | 2.2 |  |  | -0.75% | electricity, at industrial user - US | -8.196e-11 | cases | Human Health - Cancer (CTUh/m3 wastewater treated)
| Min | 5 percent | 2.2 |  | 1.29% |  | Chlorination; wastewater treatment unit, solids reduction; at plant; m3 wastewater - US | 1.402e-10 | cases | Human Health - Cancer (CTUh/m3 wastewater treated)
| Min | 5 percent | 2.2 |  | 1.18% |  | Centrifuge; wastewater treatment unit, solids reduction; at plant; m3 wastewater - US | 1.2812e-10 | cases | Human Health - Cancer (CTUh/m3 wastewater treated)
| Min | 5 percent | 2.2 |  | 1.08% |  | Anaerobic digester; wastewater treatment unit, solids reduction; at plant; m3 wastewater - US | 1.1735e-10 | cases | Human Health - Cancer (CTUh/m3 wastewater treated)
| Min | 5 percent | 2.2 |  | 0.5% |  | Dechlorination; wastewater treatment unit, solids reduction; at plant; m3 wastewater - US | 5.3946e-11 | cases | Human Health - Cancer (CTUh/m3 wastewater treated)
| Min | 5 percent | 2.2 |  | 0.1% |  | Screening and grit removal; wastewater treatment unit, solids reduction; at plant; m3 wastewater - US | 1.1182e-11 | cases | Human Health - Cancer (CTUh/m3 wastewater treated)
| Min | 5 percent | 2.2 |  | 0.07% |  | Secondary clarifier; wastewater treatment unit, solids reduction; at plant; m3 wastewater - US | 7.6021e-12 | cases | Human Health - Cancer (CTUh/m3 wastewater treated)
| Min | 5 percent | 2.2 |  | 0.06% |  | Tertiary clarification, denitrification; wastewater treatment unit, solids reduction; at plant; m3 wastewater - US | 6.5998e-12 | cases | Human Health - Cancer (CTUh/m3 wastewater treated)
| Min | 5 percent | 2.2 |  | 0.06% |  | Tertiary clarification, nitrification; wastewater treatment unit, solids reduction; at plant; m3 wastewater - US | 5.9994e-12 | cases | Human Health - Cancer (CTUh/m3 wastewater treated)
| Min | 5 percent | 2.2 |  | 0.05% |  | Primary clarifier; wastewater treatment unit, solids reduction; at plant; m3 wastewater - US | 5.0598e-12 | cases | Human Health - Cancer (CTUh/m3 wastewater treated)
| Min | 5 percent | 2.2 |  | 0.03% |  | Gravity thickener; wastewater treatment unit, solids reduction; at plant; m3 wastewater - US | 3.0154e-12 | cases | Human Health - Cancer (CTUh/m3 wastewater treated)
| Min | 5 percent | 2.2 | Contribution |  |  | Process | Amount | Unit
| Min | 5 percent | 2.2 | 100% |  |  | Activated sludge, 3-sludge system aggregate; wastewater treatment unit level 2-2, solids reduction; at plant; m3 wastewater - US | 2.1054e-07 | cases | Human Health - Non-Cancer (CTUh/m3 wastewater treated)
| Min | 5 percent | 2.2 |  | 81.78% |  | Effluent release; wastewater treatment unit; at surface water; m3 wastewater - US | 1.7218e-07 | cases | Human Health - Non-Cancer (CTUh/m3 wastewater treated)
| Min | 5 percent | 2.2 |  |  | 78.57% | Effluent, toxic metals | 1.6543e-07 | cases | Human Health - Non-Cancer (CTUh/m3 wastewater treated)
| Min | 5 percent | 2.2 |  |  | 3.13% | Effluent, toxic organics | 6.599e-09 | cases | Human Health - Non-Cancer (CTUh/m3 wastewater treated)
| Min | 5 percent | 2.2 |  |  | 0.07% | Effluent, DBPs | 1.5184e-10 | cases | Human Health - Non-Cancer (CTUh/m3 wastewater treated)
| Min | 5 percent | 2.2 |  | 5.51% |  | Chemical phosphorus removal; wastewater treatment unit, solids reduction; at plant; m3 wastewater - US | 1.1603e-08 | cases | Human Health - Non-Cancer (CTUh/m3 wastewater treated)
| Min | 5 percent | 2.2 |  | 2.55% |  | Nitrification, suspended growth; wastewater treatment unit, solids reduction; at plant; m3 wastewater - US | 5.3785e-09 | cases | Human Health - Non-Cancer (CTUh/m3 wastewater treated)
| Min | 5 percent | 2.2 |  | 2.43% |  | Denitrification, suspended growth; wastewater treatment unit, solids reduction; at plant; m3 wastewater - US | 5.1253e-09 | cases | Human Health - Non-Cancer (CTUh/m3 wastewater treated)
| Min | 5 percent | 2.2 |  | 2.33% |  | Activated sludge; wastewater treatment unit, solids reduction; at plant; m3 wastewater - US | 4.9076e-09 | cases | Human Health - Non-Cancer (CTUh/m3 wastewater treated)
| Min | 5 percent | 2.2 |  | 1.95% |  | Sludge hauling and landfill; wastewater treatment unit, solids reduction; at plant; m3 wastewater - US | 4.0961e-09 | cases | Human Health - Non-Cancer (CTUh/m3 wastewater treated)
| Min | 5 percent | 2.2 |  |  | 1.01% | Truck transport, class 8, heavy heavy-duty (HHD), diesel, short-haul, load factor 0.5 - US | 2.122e-09 | cases | Human Health - Non-Cancer (CTUh/m3 wastewater treated)
| Min | 5 percent | 2.2 |  |  | 0.63% | disposal, biosolids, to sanitary landfill_WWTP - CH | 1.3329e-09 | cases | Human Health - Non-Cancer (CTUh/m3 wastewater treated)
| Min | 5 percent | 2.2 |  |  | 0.34% | building, hall, steel construction - CH | 7.0604e-10 | cases | Human Health - Non-Cancer (CTUh/m3 wastewater treated)
| Min | 5 percent | 2.2 |  |  | 0.33% | Sludge, toxic metals | 6.9987e-10 | cases | Human Health - Non-Cancer (CTUh/m3 wastewater treated)
| Min | 5 percent | 2.2 |  |  | 0.01% | ready mixed concrete, 20 MPa, at plant - US | 2.0697e-11 | cases | Human Health - Non-Cancer (CTUh/m3 wastewater treated)
| Min | 5 percent | 2.2 |  |  | 0.01% | Sludge, toxic organics | 1.6877e-11 | cases | Human Health - Non-Cancer (CTUh/m3 wastewater treated)
| Min | 5 percent | 2.2 |  |  | 0% | excavation, hydraulic digger - RER | 2.3674e-14 | cases | Human Health - Non-Cancer (CTUh/m3 wastewater treated)
| Min | 5 percent | 2.2 |  |  | -0.38% | electricity, at industrial user - US | -8.0229e-10 | cases | Human Health - Non-Cancer (CTUh/m3 wastewater treated)
| Min | 5 percent | 2.2 |  | 1.39% |  | Anaerobic digester; wastewater treatment unit, solids reduction; at plant; m3 wastewater - US | 2.924e-09 | cases | Human Health - Non-Cancer (CTUh/m3 wastewater treated)
| Min | 5 percent | 2.2 |  | 0.74% |  | Chlorination; wastewater treatment unit, solids reduction; at plant; m3 wastewater - US | 1.5553e-09 | cases | Human Health - Non-Cancer (CTUh/m3 wastewater treated)
| Min | 5 percent | 2.2 |  | 0.64% |  | Centrifuge; wastewater treatment unit, solids reduction; at plant; m3 wastewater - US | 1.3487e-09 | cases | Human Health - Non-Cancer (CTUh/m3 wastewater treated)
| Min | 5 percent | 2.2 |  | 0.46% |  | Dechlorination; wastewater treatment unit, solids reduction; at plant; m3 wastewater - US | 9.6436e-10 | cases | Human Health - Non-Cancer (CTUh/m3 wastewater treated)
| Min | 5 percent | 2.2 |  | 0.05% |  | Screening and grit removal; wastewater treatment unit, solids reduction; at plant; m3 wastewater - US | 1.0946e-10 | cases | Human Health - Non-Cancer (CTUh/m3 wastewater treated)
| Min | 5 percent | 2.2 |  | 0.04% |  | Secondary clarifier; wastewater treatment unit, solids reduction; at plant; m3 wastewater - US | 9.4156e-11 | cases | Human Health - Non-Cancer (CTUh/m3 wastewater treated)
| Min | 5 percent | 2.2 |  | 0.04% |  | Tertiary clarification, denitrification; wastewater treatment unit, solids reduction; at plant; m3 wastewater - US | 8.4347e-11 | cases | Human Health - Non-Cancer (CTUh/m3 wastewater treated)
| Min | 5 percent | 2.2 |  | 0.04% |  | Tertiary clarification, nitrification; wastewater treatment unit, solids reduction; at plant; m3 wastewater - US | 7.8472e-11 | cases | Human Health - Non-Cancer (CTUh/m3 wastewater treated)
| Min | 5 percent | 2.2 |  | 0.03% |  | Primary clarifier; wastewater treatment unit, solids reduction; at plant; m3 wastewater - US | 6.1397e-11 | cases | Human Health - Non-Cancer (CTUh/m3 wastewater treated)
| Min | 5 percent | 2.2 |  | 0.02% |  | Gravity thickener; wastewater treatment unit, solids reduction; at plant; m3 wastewater - US | 3.1933e-11 | cases | Human Health - Non-Cancer (CTUh/m3 wastewater treated)
|  |  |  | Contribution |  |  | Process | Amount | Unit
| Min | 5 percent | 3.1 | 100% |  |  | 5-Stage bardenpho aggregate; wastewater treatment unit level 3-1, solids reduction; at plant; m3 wastewater - US | 308.139 | PAF.m3.day | Ecotoxicity (CTUe/m3 wastewater treated)
| Min | 5 percent | 3.1 |  | 63.44% |  | Effluent release; wastewater treatment unit; at surface water; m3 wastewater - US | 195.4967 | PAF.m3.day | Ecotoxicity (CTUe/m3 wastewater treated)
| Min | 5 percent | 3.1 |  |  | 62.43% | Effluent, toxic metals | 192.3811 | PAF.m3.day | Ecotoxicity (CTUe/m3 wastewater treated)
| Min | 5 percent | 3.1 |  |  | 1.01% | Effluent, toxic organics | 3.1039 | PAF.m3.day | Ecotoxicity (CTUe/m3 wastewater treated)
| Min | 5 percent | 3.1 |  |  | 0% | Effluent, DBPs | 0.0117 | PAF.m3.day | Ecotoxicity (CTUe/m3 wastewater treated)
| Min | 5 percent | 3.1 |  | 25.88% |  | Biological nutrient removal-5-stage; wastewater treatment unit, solids reduction; at plant; m3 wastewater - US | 79.7409 | PAF.m3.day | Ecotoxicity (CTUe/m3 wastewater treated)
| Min | 5 percent | 3.1 |  | 4.37% |  | Sludge hauling and landfill; wastewater treatment unit, solids reduction; at plant; m3 wastewater - US | 13.4589 | PAF.m3.day | Ecotoxicity (CTUe/m3 wastewater treated)
| Min | 5 percent | 3.1 |  |  | 4.43% | Sludge, toxic metals | 13.6385 | PAF.m3.day | Ecotoxicity (CTUe/m3 wastewater treated)
| Min | 5 percent | 3.1 |  |  | 0.69% | Truck transport, class 8, heavy heavy-duty (HHD), diesel, short-haul, load factor 0.5 - US | 2.1381 | PAF.m3.day | Ecotoxicity (CTUe/m3 wastewater treated)
| Min | 5 percent | 3.1 |  |  | 0.18% | disposal, biosolids, to sanitary landfill_WWTP - CH | 0.55709 | PAF.m3.day | Ecotoxicity (CTUe/m3 wastewater treated)
| Min | 5 percent | 3.1 |  |  | 0.07% | building, hall, steel construction - CH | 0.22641 | PAF.m3.day | Ecotoxicity (CTUe/m3 wastewater treated)
| Min | 5 percent | 3.1 |  |  | 0.01% | ready mixed concrete, 20 MPa, at plant - US | 0.01678 | PAF.m3.day | Ecotoxicity (CTUe/m3 wastewater treated)
| Min | 5 percent | 3.1 |  |  | 0% | Sludge, toxic organics | 0.00055 | PAF.m3.day | Ecotoxicity (CTUe/m3 wastewater treated)
| Min | 5 percent | 3.1 |  |  | 0% | excavation, hydraulic digger - RER | 1.4894e-05 | PAF.m3.day | Ecotoxicity (CTUe/m3 wastewater treated)
| Min | 5 percent | 3.1 |  |  | -1.01% | electricity, at industrial user - US | -3.1185 | PAF.m3.day | Ecotoxicity (CTUe/m3 wastewater treated)
| Min | 5 percent | 3.1 |  | 2.26% |  | Anaerobic digester; wastewater treatment unit, solids reduction; at plant; m3 wastewater - US | 6.9593 | PAF.m3.day | Ecotoxicity (CTUe/m3 wastewater treated)
| Min | 5 percent | 3.1 |  | 1.38% |  | Chlorination; wastewater treatment unit, solids reduction; at plant; m3 wastewater - US | 4.2604 | PAF.m3.day | Ecotoxicity (CTUe/m3 wastewater treated)
| Min | 5 percent | 3.1 |  | 0.98% |  | Centrifuge; wastewater treatment unit, solids reduction; at plant; m3 wastewater - US | 3.0342 | PAF.m3.day | Ecotoxicity (CTUe/m3 wastewater treated)
| Min | 5 percent | 3.1 |  | 0.69% |  | Dechlorination; wastewater treatment unit, solids reduction; at plant; m3 wastewater - US | 2.1321 | PAF.m3.day | Ecotoxicity (CTUe/m3 wastewater treated)
| Min | 5 percent | 3.1 |  | 0.34% |  | Filtration, sand filter; wastewater treatment unit, solids reduction; at plant; m3 wastewater - US | 1.0395 | PAF.m3.day | Ecotoxicity (CTUe/m3 wastewater treated)
| Min | 5 percent | 3.1 |  | 0.22% |  | Chemical phosphorus removal; wastewater treatment unit, solids reduction; at plant; m3 wastewater - US | 0.68223 | PAF.m3.day | Ecotoxicity (CTUe/m3 wastewater treated)
| Min | 5 percent | 3.1 |  | 0.19% |  | Screening and grit removal; wastewater treatment unit, solids reduction; at plant; m3 wastewater - US | 0.58609 | PAF.m3.day | Ecotoxicity (CTUe/m3 wastewater treated)
| Min | 5 percent | 3.1 |  | 0.09% |  | Secondary clarifier; wastewater treatment unit, solids reduction; at plant; m3 wastewater - US | 0.27506 | PAF.m3.day | Ecotoxicity (CTUe/m3 wastewater treated)
| Min | 5 percent | 3.1 |  | 0.06% |  | Primary clarifier; wastewater treatment unit, solids reduction; at plant; m3 wastewater - US | 0.18817 | PAF.m3.day | Ecotoxicity (CTUe/m3 wastewater treated)
| Min | 5 percent | 3.1 |  | 0.05% |  | Fermentation; wastewater treatment unit, solids reduction; at plant; m3 - US | 0.15753 | PAF.m3.day | Ecotoxicity (CTUe/m3 wastewater treated)
| Min | 5 percent | 3.1 |  | 0.04% |  | Gravity thickener; wastewater treatment unit, solids reduction; at plant; m3 wastewater - US | 0.12787 | PAF.m3.day | Ecotoxicity (CTUe/m3 wastewater treated)
| Min | 5 percent | 3.1 | Contribution |  |  | Process | Amount | Unit
| Min | 5 percent | 3.1 | 100% |  |  | 5-Stage bardenpho aggregate; wastewater treatment unit level 3-1, solids reduction; at plant; m3 wastewater - US | 4.8044e-09 | cases | Human Health - Cancer (CTUh/m3 wastewater treated)
| Min | 5 percent | 3.1 |  | 50.34% |  | Effluent release; wastewater treatment unit; at surface water; m3 wastewater - US | 2.4184e-09 | cases | Human Health - Cancer (CTUh/m3 wastewater treated)
| Min | 5 percent | 3.1 |  |  | 48.13% | Effluent, toxic metals | 2.3122e-09 | cases | Human Health - Cancer (CTUh/m3 wastewater treated)
| Min | 5 percent | 3.1 |  |  | 2.12% | Effluent, DBPs | 1.0207e-10 | cases | Human Health - Cancer (CTUh/m3 wastewater treated)
| Min | 5 percent | 3.1 |  |  | 0.09% | Effluent, toxic organics | 4.1374e-12 | cases | Human Health - Cancer (CTUh/m3 wastewater treated)
| Min | 5 percent | 3.1 |  | 31.86% |  | Biological nutrient removal-5-stage; wastewater treatment unit, solids reduction; at plant; m3 wastewater - US | 1.5307e-09 | cases | Human Health - Cancer (CTUh/m3 wastewater treated)
| Min | 5 percent | 3.1 |  | 5.09% |  | Chemical phosphorus removal; wastewater treatment unit, solids reduction; at plant; m3 wastewater - US | 2.4445e-10 | cases | Human Health - Cancer (CTUh/m3 wastewater treated)
| Min | 5 percent | 3.1 |  | 4.73% |  | Sludge hauling and landfill; wastewater treatment unit, solids reduction; at plant; m3 wastewater - US | 2.2742e-10 | cases | Human Health - Cancer (CTUh/m3 wastewater treated)
| Min | 5 percent | 3.1 |  |  | 3.01% | Truck transport, class 8, heavy heavy-duty (HHD), diesel, short-haul, load factor 0.5 - US | 1.4442e-10 | cases | Human Health - Cancer (CTUh/m3 wastewater treated)
| Min | 5 percent | 3.1 |  |  | 1.09% | disposal, biosolids, to sanitary landfill_WWTP - CH | 5.2516e-11 | cases | Human Health - Cancer (CTUh/m3 wastewater treated)
| Min | 5 percent | 3.1 |  |  | 0.96% | Sludge, toxic metals | 4.5953e-11 | cases | Human Health - Cancer (CTUh/m3 wastewater treated)
| Min | 5 percent | 3.1 |  |  | 0.89% | building, hall, steel construction - CH | 4.2929e-11 | cases | Human Health - Cancer (CTUh/m3 wastewater treated)
| Min | 5 percent | 3.1 |  |  | 0.01% | ready mixed concrete, 20 MPa, at plant - US | 7.1557e-13 | cases | Human Health - Cancer (CTUh/m3 wastewater treated)
| Min | 5 percent | 3.1 |  |  | 0% | Sludge, toxic organics | 1.0055e-14 | cases | Human Health - Cancer (CTUh/m3 wastewater treated)
| Min | 5 percent | 3.1 |  |  | 0% | excavation, hydraulic digger - RER | 2.7362e-15 | cases | Human Health - Cancer (CTUh/m3 wastewater treated)
| Min | 5 percent | 3.1 |  |  | -1.23% | electricity, at industrial user - US | -5.9121e-11 | cases | Human Health - Cancer (CTUh/m3 wastewater treated)
| Min | 5 percent | 3.1 |  | 2.47% |  | Chlorination; wastewater treatment unit, solids reduction; at plant; m3 wastewater - US | 1.1869e-10 | cases | Human Health - Cancer (CTUh/m3 wastewater treated)
| Min | 5 percent | 3.1 |  | 1.81% |  | Anaerobic digester; wastewater treatment unit, solids reduction; at plant; m3 wastewater - US | 8.6976e-11 | cases | Human Health - Cancer (CTUh/m3 wastewater treated)
| Min | 5 percent | 3.1 |  | 1.58% |  | Centrifuge; wastewater treatment unit, solids reduction; at plant; m3 wastewater - US | 7.6075e-11 | cases | Human Health - Cancer (CTUh/m3 wastewater treated)
| Min | 5 percent | 3.1 |  | 1.12% |  | Dechlorination; wastewater treatment unit, solids reduction; at plant; m3 wastewater - US | 5.3946e-11 | cases | Human Health - Cancer (CTUh/m3 wastewater treated)
| Min | 5 percent | 3.1 |  | 0.39% |  | Filtration, sand filter; wastewater treatment unit, solids reduction; at plant; m3 wastewater - US | 1.8818e-11 | cases | Human Health - Cancer (CTUh/m3 wastewater treated)
| Min | 5 percent | 3.1 |  | 0.23% |  | Screening and grit removal; wastewater treatment unit, solids reduction; at plant; m3 wastewater - US | 1.1111e-11 | cases | Human Health - Cancer (CTUh/m3 wastewater treated)
| Min | 5 percent | 3.1 |  | 0.15% |  | Secondary clarifier; wastewater treatment unit, solids reduction; at plant; m3 wastewater - US | 7.2301e-12 | cases | Human Health - Cancer (CTUh/m3 wastewater treated)
| Min | 5 percent | 3.1 |  | 0.1% |  | Primary clarifier; wastewater treatment unit, solids reduction; at plant; m3 wastewater - US | 4.934e-12 | cases | Human Health - Cancer (CTUh/m3 wastewater treated)
| Min | 5 percent | 3.1 |  | 0.06% |  | Fermentation; wastewater treatment unit, solids reduction; at plant; m3 - US | 3.0994e-12 | cases | Human Health - Cancer (CTUh/m3 wastewater treated)
| Min | 5 percent | 3.1 |  | 0.05% |  | Gravity thickener; wastewater treatment unit, solids reduction; at plant; m3 wastewater - US | 2.5681e-12 | cases | Human Health - Cancer (CTUh/m3 wastewater treated)
| Min | 5 percent | 3.1 | Contribution |  |  | Process | Amount | Unit
| Min | 5 percent | 3.1 | 100% |  |  | 5-Stage bardenpho aggregate; wastewater treatment unit level 3-1, solids reduction; at plant; m3 wastewater - US | 1.4903e-07 | cases | Human Health - Non-Cancer (CTUh/m3 wastewater treated)
| Min | 5 percent | 3.1 |  | 83.13% |  | Effluent release; wastewater treatment unit; at surface water; m3 wastewater - US | 1.2389e-07 | cases | Human Health - Non-Cancer (CTUh/m3 wastewater treated)
| Min | 5 percent | 3.1 |  |  | 78.67% | Effluent, toxic metals | 1.1723e-07 | cases | Human Health - Non-Cancer (CTUh/m3 wastewater treated)
| Min | 5 percent | 3.1 |  |  | 4.43% | Effluent, toxic organics | 6.599e-09 | cases | Human Health - Non-Cancer (CTUh/m3 wastewater treated)
| Min | 5 percent | 3.1 |  |  | 0.04% | Effluent, DBPs | 5.7062e-11 | cases | Human Health - Non-Cancer (CTUh/m3 wastewater treated)
| Min | 5 percent | 3.1 |  | 10.12% |  | Biological nutrient removal-5-stage; wastewater treatment unit, solids reduction; at plant; m3 wastewater - US | 1.5088e-08 | cases | Human Health - Non-Cancer (CTUh/m3 wastewater treated)
| Min | 5 percent | 3.1 |  | 2.56% |  | Sludge hauling and landfill; wastewater treatment unit, solids reduction; at plant; m3 wastewater - US | 3.8208e-09 | cases | Human Health - Non-Cancer (CTUh/m3 wastewater treated)
| Min | 5 percent | 3.1 |  |  | 1.32% | Sludge, toxic metals | 1.9721e-09 | cases | Human Health - Non-Cancer (CTUh/m3 wastewater treated)
| Min | 5 percent | 3.1 |  |  | 0.82% | Truck transport, class 8, heavy heavy-duty (HHD), diesel, short-haul, load factor 0.5 - US | 1.2241e-09 | cases | Human Health - Non-Cancer (CTUh/m3 wastewater treated)
| Min | 5 percent | 3.1 |  |  | 0.52% | disposal, biosolids, to sanitary landfill_WWTP - CH | 7.68e-10 | cases | Human Health - Non-Cancer (CTUh/m3 wastewater treated)
| Min | 5 percent | 3.1 |  |  | 0.27% | building, hall, steel construction - CH | 4.062e-10 | cases | Human Health - Non-Cancer (CTUh/m3 wastewater treated)
| Min | 5 percent | 3.1 |  |  | 0.01% | Sludge, toxic organics | 1.6877e-11 | cases | Human Health - Non-Cancer (CTUh/m3 wastewater treated)
| Min | 5 percent | 3.1 |  |  | 0.01% | ready mixed concrete, 20 MPa, at plant - US | 1.2168e-11 | cases | Human Health - Non-Cancer (CTUh/m3 wastewater treated)
| Min | 5 percent | 3.1 |  |  | 0% | excavation, hydraulic digger - RER | 1.3763e-14 | cases | Human Health - Non-Cancer (CTUh/m3 wastewater treated)
| Min | 5 percent | 3.1 |  |  | -0.39% | electricity, at industrial user - US | -5.7872e-10 | cases | Human Health - Non-Cancer (CTUh/m3 wastewater treated)
| Min | 5 percent | 3.1 |  | 1.39% |  | Anaerobic digester; wastewater treatment unit, solids reduction; at plant; m3 wastewater - US | 2.0674e-09 | cases | Human Health - Non-Cancer (CTUh/m3 wastewater treated)
| Min | 5 percent | 3.1 |  | 0.88% |  | Chlorination; wastewater treatment unit, solids reduction; at plant; m3 wastewater - US | 1.3099e-09 | cases | Human Health - Non-Cancer (CTUh/m3 wastewater treated)
| Min | 5 percent | 3.1 |  | 0.65% |  | Dechlorination; wastewater treatment unit, solids reduction; at plant; m3 wastewater - US | 9.6436e-10 | cases | Human Health - Non-Cancer (CTUh/m3 wastewater treated)
| Min | 5 percent | 3.1 |  | 0.54% |  | Centrifuge; wastewater treatment unit, solids reduction; at plant; m3 wastewater - US | 7.988e-10 | cases | Human Health - Non-Cancer (CTUh/m3 wastewater treated)
| Min | 5 percent | 3.1 |  | 0.39% |  | Chemical phosphorus removal; wastewater treatment unit, solids reduction; at plant; m3 wastewater - US | 5.845e-10 | cases | Human Health - Non-Cancer (CTUh/m3 wastewater treated)
| Min | 5 percent | 3.1 |  | 0.12% |  | Filtration, sand filter; wastewater treatment unit, solids reduction; at plant; m3 wastewater - US | 1.8357e-10 | cases | Human Health - Non-Cancer (CTUh/m3 wastewater treated)
| Min | 5 percent | 3.1 |  | 0.07% |  | Screening and grit removal; wastewater treatment unit, solids reduction; at plant; m3 wastewater - US | 1.0876e-10 | cases | Human Health - Non-Cancer (CTUh/m3 wastewater treated)
| Min | 5 percent | 3.1 |  | 0.06% |  | Secondary clarifier; wastewater treatment unit, solids reduction; at plant; m3 wastewater - US | 9.0516e-11 | cases | Human Health - Non-Cancer (CTUh/m3 wastewater treated)
| Min | 5 percent | 3.1 |  | 0.04% |  | Primary clarifier; wastewater treatment unit, solids reduction; at plant; m3 wastewater - US | 5.9876e-11 | cases | Human Health - Non-Cancer (CTUh/m3 wastewater treated)
| Min | 5 percent | 3.1 |  | 0.02% |  | Fermentation; wastewater treatment unit, solids reduction; at plant; m3 - US | 3.1786e-11 | cases | Human Health - Non-Cancer (CTUh/m3 wastewater treated)
| Min | 5 percent | 3.1 |  | 0.02% |  | Gravity thickener; wastewater treatment unit, solids reduction; at plant; m3 wastewater - US | 2.6984e-11 | cases | Human Health - Non-Cancer (CTUh/m3 wastewater treated)
|  |  |  | Contribution |  |  | Process | Amount | Unit
| Min | 5 percent | 3.2 | 100% |  |  | Modified University of Cape Town aggregate; wastewater treatment unit level 3-2, solids reduction; at plant; m3 wastewater - US | 449.0197 | PAF.m3.day | Ecotoxicity (CTUe/m3 wastewater treated)
| Min | 5 percent | 3.2 |  | 73.93% |  | Effluent release; wastewater treatment unit; at surface water; m3 wastewater - US | 331.9474 | PAF.m3.day | Ecotoxicity (CTUe/m3 wastewater treated)
| Min | 5 percent | 3.2 |  |  | 73.23% | Effluent, toxic metals | 328.8318 | PAF.m3.day | Ecotoxicity (CTUe/m3 wastewater treated)
| Min | 5 percent | 3.2 |  |  | 0.69% | Effluent, toxic organics | 3.1039 | PAF.m3.day | Ecotoxicity (CTUe/m3 wastewater treated)
| Min | 5 percent | 3.2 |  |  | 0% | Effluent, DBPs | 0.0117 | PAF.m3.day | Ecotoxicity (CTUe/m3 wastewater treated)
| Min | 5 percent | 3.2 |  | 19.67% |  | Biological nutrient removal-4-stage; wastewater treatment unit, solids reduction; at plant; m3 wastewater - US | 88.3395 | PAF.m3.day | Ecotoxicity (CTUe/m3 wastewater treated)
| Min | 5 percent | 3.2 |  | 2.2% |  | Sludge hauling and landfill; wastewater treatment unit, solids reduction; at plant; m3 wastewater - US | 9.8754 | PAF.m3.day | Ecotoxicity (CTUe/m3 wastewater treated)
| Min | 5 percent | 3.2 |  |  | 2.24% | Sludge, toxic metals | 10.0675 | PAF.m3.day | Ecotoxicity (CTUe/m3 wastewater treated)
| Min | 5 percent | 3.2 |  |  | 0.47% | Truck transport, class 8, heavy heavy-duty (HHD), diesel, short-haul, load factor 0.5 - US | 2.1256 | PAF.m3.day | Ecotoxicity (CTUe/m3 wastewater treated)
| Min | 5 percent | 3.2 |  |  | 0.12% | disposal, biosolids, to sanitary landfill_WWTP - CH | 0.55709 | PAF.m3.day | Ecotoxicity (CTUe/m3 wastewater treated)
| Min | 5 percent | 3.2 |  |  | 0.05% | building, hall, steel construction - CH | 0.22641 | PAF.m3.day | Ecotoxicity (CTUe/m3 wastewater treated)
| Min | 5 percent | 3.2 |  |  | 0% | ready mixed concrete, 20 MPa, at plant - US | 0.01678 | PAF.m3.day | Ecotoxicity (CTUe/m3 wastewater treated)
| Min | 5 percent | 3.2 |  |  | 0% | Sludge, toxic organics | 0.00055 | PAF.m3.day | Ecotoxicity (CTUe/m3 wastewater treated)
| Min | 5 percent | 3.2 |  |  | 0% | excavation, hydraulic digger - RER | 1.4894e-05 | PAF.m3.day | Ecotoxicity (CTUe/m3 wastewater treated)
| Min | 5 percent | 3.2 |  |  | -0.69% | electricity, at industrial user - US | -3.1185 | PAF.m3.day | Ecotoxicity (CTUe/m3 wastewater treated)
| Min | 5 percent | 3.2 |  | 1.42% |  | Anaerobic digester; wastewater treatment unit, solids reduction; at plant; m3 wastewater - US | 6.3896 | PAF.m3.day | Ecotoxicity (CTUe/m3 wastewater treated)
| Min | 5 percent | 3.2 |  | 0.95% |  | Chlorination; wastewater treatment unit, solids reduction; at plant; m3 wastewater - US | 4.2604 | PAF.m3.day | Ecotoxicity (CTUe/m3 wastewater treated)
| Min | 5 percent | 3.2 |  | 0.67% |  | Centrifuge; wastewater treatment unit, solids reduction; at plant; m3 wastewater - US | 3.0181 | PAF.m3.day | Ecotoxicity (CTUe/m3 wastewater treated)
| Min | 5 percent | 3.2 |  | 0.47% |  | Dechlorination; wastewater treatment unit, solids reduction; at plant; m3 wastewater - US | 2.1321 | PAF.m3.day | Ecotoxicity (CTUe/m3 wastewater treated)
| Min | 5 percent | 3.2 |  | 0.23% |  | Filtration, sand filter; wastewater treatment unit, solids reduction; at plant; m3 wastewater - US | 1.0395 | PAF.m3.day | Ecotoxicity (CTUe/m3 wastewater treated)
| Min | 5 percent | 3.2 |  | 0.15% |  | Chemical phosphorus removal; wastewater treatment unit, solids reduction; at plant; m3 wastewater - US | 0.68223 | PAF.m3.day | Ecotoxicity (CTUe/m3 wastewater treated)
| Min | 5 percent | 3.2 |  | 0.13% |  | Screening and grit removal; wastewater treatment unit, solids reduction; at plant; m3 wastewater - US | 0.58609 | PAF.m3.day | Ecotoxicity (CTUe/m3 wastewater treated)
| Min | 5 percent | 3.2 |  | 0.06% |  | Secondary clarifier; wastewater treatment unit, solids reduction; at plant; m3 wastewater - US | 0.2758 | PAF.m3.day | Ecotoxicity (CTUe/m3 wastewater treated)
| Min | 5 percent | 3.2 |  | 0.04% |  | Primary clarifier; wastewater treatment unit, solids reduction; at plant; m3 wastewater - US | 0.18817 | PAF.m3.day | Ecotoxicity (CTUe/m3 wastewater treated)
| Min | 5 percent | 3.2 |  | 0.04% |  | Fermentation; wastewater treatment unit, solids reduction; at plant; m3 - US | 0.15748 | PAF.m3.day | Ecotoxicity (CTUe/m3 wastewater treated)
| Min | 5 percent | 3.2 |  | 0.03% |  | Gravity thickener; wastewater treatment unit, solids reduction; at plant; m3 wastewater - US | 0.12787 | PAF.m3.day | Ecotoxicity (CTUe/m3 wastewater treated)
| Min | 5 percent | 3.2 | Contribution |  |  | Process | Amount | Unit
| Min | 5 percent | 3.2 | 100% |  |  | Modified University of Cape Town aggregate; wastewater treatment unit level 3-2, solids reduction; at plant; m3 wastewater - US | 4.4405e-09 | cases | Human Health - Cancer (CTUh/m3 wastewater treated)
| Min | 5 percent | 3.2 |  | 42.46% |  | Effluent release; wastewater treatment unit; at surface water; m3 wastewater - US | 1.8856e-09 | cases | Human Health - Cancer (CTUh/m3 wastewater treated)
| Min | 5 percent | 3.2 |  |  | 40.07% | Effluent, toxic metals | 1.7794e-09 | cases | Human Health - Cancer (CTUh/m3 wastewater treated)
| Min | 5 percent | 3.2 |  |  | 2.3% | Effluent, DBPs | 1.0207e-10 | cases | Human Health - Cancer (CTUh/m3 wastewater treated)
| Min | 5 percent | 3.2 |  |  | 0.09% | Effluent, toxic organics | 4.1374e-12 | cases | Human Health - Cancer (CTUh/m3 wastewater treated)
| Min | 5 percent | 3.2 |  | 38.14% |  | Biological nutrient removal-4-stage; wastewater treatment unit, solids reduction; at plant; m3 wastewater - US | 1.6935e-09 | cases | Human Health - Cancer (CTUh/m3 wastewater treated)
| Min | 5 percent | 3.2 |  | 5.5% |  | Chemical phosphorus removal; wastewater treatment unit, solids reduction; at plant; m3 wastewater - US | 2.4445e-10 | cases | Human Health - Cancer (CTUh/m3 wastewater treated)
| Min | 5 percent | 3.2 |  | 5.41% |  | Sludge hauling and landfill; wastewater treatment unit, solids reduction; at plant; m3 wastewater - US | 2.4025e-10 | cases | Human Health - Cancer (CTUh/m3 wastewater treated)
| Min | 5 percent | 3.2 |  |  | 3.23% | Truck transport, class 8, heavy heavy-duty (HHD), diesel, short-haul, load factor 0.5 - US | 1.4358e-10 | cases | Human Health - Cancer (CTUh/m3 wastewater treated)
| Min | 5 percent | 3.2 |  |  | 1.34% | Sludge, toxic metals | 5.9618e-11 | cases | Human Health - Cancer (CTUh/m3 wastewater treated)
| Min | 5 percent | 3.2 |  |  | 1.18% | disposal, biosolids, to sanitary landfill_WWTP - CH | 5.2516e-11 | cases | Human Health - Cancer (CTUh/m3 wastewater treated)
| Min | 5 percent | 3.2 |  |  | 0.97% | building, hall, steel construction - CH | 4.2929e-11 | cases | Human Health - Cancer (CTUh/m3 wastewater treated)
| Min | 5 percent | 3.2 |  |  | 0.02% | ready mixed concrete, 20 MPa, at plant - US | 7.1557e-13 | cases | Human Health - Cancer (CTUh/m3 wastewater treated)
| Min | 5 percent | 3.2 |  |  | 0% | Sludge, toxic organics | 1.0055e-14 | cases | Human Health - Cancer (CTUh/m3 wastewater treated)
| Min | 5 percent | 3.2 |  |  | 0% | excavation, hydraulic digger - RER | 2.7362e-15 | cases | Human Health - Cancer (CTUh/m3 wastewater treated)
| Min | 5 percent | 3.2 |  |  | -1.33% | electricity, at industrial user - US | -5.9121e-11 | cases | Human Health - Cancer (CTUh/m3 wastewater treated)
| Min | 5 percent | 3.2 |  | 2.67% |  | Chlorination; wastewater treatment unit, solids reduction; at plant; m3 wastewater - US | 1.1869e-10 | cases | Human Health - Cancer (CTUh/m3 wastewater treated)
| Min | 5 percent | 3.2 |  | 1.81% |  | Anaerobic digester; wastewater treatment unit, solids reduction; at plant; m3 wastewater - US | 8.0517e-11 | cases | Human Health - Cancer (CTUh/m3 wastewater treated)
| Min | 5 percent | 3.2 |  | 1.71% |  | Centrifuge; wastewater treatment unit, solids reduction; at plant; m3 wastewater - US | 7.5751e-11 | cases | Human Health - Cancer (CTUh/m3 wastewater treated)
| Min | 5 percent | 3.2 |  | 1.21% |  | Dechlorination; wastewater treatment unit, solids reduction; at plant; m3 wastewater - US | 5.3946e-11 | cases | Human Health - Cancer (CTUh/m3 wastewater treated)
| Min | 5 percent | 3.2 |  | 0.42% |  | Filtration, sand filter; wastewater treatment unit, solids reduction; at plant; m3 wastewater - US | 1.8818e-11 | cases | Human Health - Cancer (CTUh/m3 wastewater treated)
| Min | 5 percent | 3.2 |  | 0.25% |  | Screening and grit removal; wastewater treatment unit, solids reduction; at plant; m3 wastewater - US | 1.1111e-11 | cases | Human Health - Cancer (CTUh/m3 wastewater treated)
| Min | 5 percent | 3.2 |  | 0.16% |  | Secondary clarifier; wastewater treatment unit, solids reduction; at plant; m3 wastewater - US | 7.2419e-12 | cases | Human Health - Cancer (CTUh/m3 wastewater treated)
| Min | 5 percent | 3.2 |  | 0.11% |  | Primary clarifier; wastewater treatment unit, solids reduction; at plant; m3 wastewater - US | 4.9357e-12 | cases | Human Health - Cancer (CTUh/m3 wastewater treated)
| Min | 5 percent | 3.2 |  | 0.07% |  | Fermentation; wastewater treatment unit, solids reduction; at plant; m3 - US | 3.0981e-12 | cases | Human Health - Cancer (CTUh/m3 wastewater treated)
| Min | 5 percent | 3.2 |  | 0.06% |  | Gravity thickener; wastewater treatment unit, solids reduction; at plant; m3 wastewater - US | 2.5681e-12 | cases | Human Health - Cancer (CTUh/m3 wastewater treated)
| Min | 5 percent | 3.2 | Contribution |  |  | Process | Amount | Unit
| Min | 5 percent | 3.2 | 100% |  |  | Modified University of Cape Town aggregate; wastewater treatment unit level 3-2, solids reduction; at plant; m3 wastewater - US | 1.31e-07 | cases | Human Health - Non-Cancer (CTUh/m3 wastewater treated)
| Min | 5 percent | 3.2 |  | 79.31% |  | Effluent release; wastewater treatment unit; at surface water; m3 wastewater - US | 1.039e-07 | cases | Human Health - Non-Cancer (CTUh/m3 wastewater treated)
| Min | 5 percent | 3.2 |  |  | 74.23% | Effluent, toxic metals | 9.7244e-08 | cases | Human Health - Non-Cancer (CTUh/m3 wastewater treated)
| Min | 5 percent | 3.2 |  |  | 5.04% | Effluent, toxic organics | 6.599e-09 | cases | Human Health - Non-Cancer (CTUh/m3 wastewater treated)
| Min | 5 percent | 3.2 |  |  | 0.04% | Effluent, DBPs | 5.7062e-11 | cases | Human Health - Non-Cancer (CTUh/m3 wastewater treated)
| Min | 5 percent | 3.2 |  | 12.74% |  | Biological nutrient removal-4-stage; wastewater treatment unit, solids reduction; at plant; m3 wastewater - US | 1.6683e-08 | cases | Human Health - Non-Cancer (CTUh/m3 wastewater treated)
| Min | 5 percent | 3.2 |  | 3.32% |  | Sludge hauling and landfill; wastewater treatment unit, solids reduction; at plant; m3 wastewater - US | 4.3467e-09 | cases | Human Health - Non-Cancer (CTUh/m3 wastewater treated)
| Min | 5 percent | 3.2 |  |  | 1.91% | Sludge, toxic metals | 2.5051e-09 | cases | Human Health - Non-Cancer (CTUh/m3 wastewater treated)
| Min | 5 percent | 3.2 |  |  | 0.93% | Truck transport, class 8, heavy heavy-duty (HHD), diesel, short-haul, load factor 0.5 - US | 1.217e-09 | cases | Human Health - Non-Cancer (CTUh/m3 wastewater treated)
| Min | 5 percent | 3.2 |  |  | 0.59% | disposal, biosolids, to sanitary landfill_WWTP - CH | 7.68e-10 | cases | Human Health - Non-Cancer (CTUh/m3 wastewater treated)
| Min | 5 percent | 3.2 |  |  | 0.31% | building, hall, steel construction - CH | 4.062e-10 | cases | Human Health - Non-Cancer (CTUh/m3 wastewater treated)
| Min | 5 percent | 3.2 |  |  | 0.01% | Sludge, toxic organics | 1.6877e-11 | cases | Human Health - Non-Cancer (CTUh/m3 wastewater treated)
| Min | 5 percent | 3.2 |  |  | 0.01% | ready mixed concrete, 20 MPa, at plant - US | 1.2168e-11 | cases | Human Health - Non-Cancer (CTUh/m3 wastewater treated)
| Min | 5 percent | 3.2 |  |  | 0% | excavation, hydraulic digger - RER | 1.3763e-14 | cases | Human Health - Non-Cancer (CTUh/m3 wastewater treated)
| Min | 5 percent | 3.2 |  |  | -0.44% | electricity, at industrial user - US | -5.7872e-10 | cases | Human Health - Non-Cancer (CTUh/m3 wastewater treated)
| Min | 5 percent | 3.2 |  | 1.46% |  | Anaerobic digester; wastewater treatment unit, solids reduction; at plant; m3 wastewater - US | 1.9118e-09 | cases | Human Health - Non-Cancer (CTUh/m3 wastewater treated)
| Min | 5 percent | 3.2 |  | 1% |  | Chlorination; wastewater treatment unit, solids reduction; at plant; m3 wastewater - US | 1.3099e-09 | cases | Human Health - Non-Cancer (CTUh/m3 wastewater treated)
| Min | 5 percent | 3.2 |  | 0.74% |  | Dechlorination; wastewater treatment unit, solids reduction; at plant; m3 wastewater - US | 9.6436e-10 | cases | Human Health - Non-Cancer (CTUh/m3 wastewater treated)
| Min | 5 percent | 3.2 |  | 0.61% |  | Centrifuge; wastewater treatment unit, solids reduction; at plant; m3 wastewater - US | 7.9557e-10 | cases | Human Health - Non-Cancer (CTUh/m3 wastewater treated)
| Min | 5 percent | 3.2 |  | 0.45% |  | Chemical phosphorus removal; wastewater treatment unit, solids reduction; at plant; m3 wastewater - US | 5.845e-10 | cases | Human Health - Non-Cancer (CTUh/m3 wastewater treated)
| Min | 5 percent | 3.2 |  | 0.14% |  | Filtration, sand filter; wastewater treatment unit, solids reduction; at plant; m3 wastewater - US | 1.8357e-10 | cases | Human Health - Non-Cancer (CTUh/m3 wastewater treated)
| Min | 5 percent | 3.2 |  | 0.08% |  | Screening and grit removal; wastewater treatment unit, solids reduction; at plant; m3 wastewater - US | 1.0876e-10 | cases | Human Health - Non-Cancer (CTUh/m3 wastewater treated)
| Min | 5 percent | 3.2 |  | 0.07% |  | Secondary clarifier; wastewater treatment unit, solids reduction; at plant; m3 wastewater - US | 9.0632e-11 | cases | Human Health - Non-Cancer (CTUh/m3 wastewater treated)
| Min | 5 percent | 3.2 |  | 0.05% |  | Primary clarifier; wastewater treatment unit, solids reduction; at plant; m3 wastewater - US | 5.9917e-11 | cases | Human Health - Non-Cancer (CTUh/m3 wastewater treated)
| Min | 5 percent | 3.2 |  | 0.02% |  | Fermentation; wastewater treatment unit, solids reduction; at plant; m3 - US | 3.1769e-11 | cases | Human Health - Non-Cancer (CTUh/m3 wastewater treated)
| Min | 5 percent | 3.2 |  | 0.02% |  | Gravity thickener; wastewater treatment unit, solids reduction; at plant; m3 wastewater - US | 2.6984e-11 | cases | Human Health - Non-Cancer (CTUh/m3 wastewater treated)
| Min | 5 percent |  | Contribution |  |  | Process | Amount | Unit
| Min | 5 percent | 4.1 | 100% |  |  | 5-Stage bardenpho system with denitrification filter aggregate; wastewater treatment unit level 4-1, solids reduction; at plant; m3 wastewater - US | 330.6782 | PAF.m3.day | Ecotoxicity (CTUe/m3 wastewater treated)
| Min | 5 percent | 4.1 |  | 59.13% |  | Effluent release; wastewater treatment unit; at surface water; m3 wastewater - US | 195.5455 | PAF.m3.day | Ecotoxicity (CTUe/m3 wastewater treated)
| Min | 5 percent | 4.1 |  |  | 58.18% | Effluent, toxic metals | 192.3811 | PAF.m3.day | Ecotoxicity (CTUe/m3 wastewater treated)
| Min | 5 percent | 4.1 |  |  | 0.94% | Effluent, toxic organics | 3.1039 | PAF.m3.day | Ecotoxicity (CTUe/m3 wastewater treated)
| Min | 5 percent | 4.1 |  |  | 0.02% | Effluent, DBPs | 0.06047 | PAF.m3.day | Ecotoxicity (CTUe/m3 wastewater treated)
| Min | 5 percent | 4.1 |  | 24.14% |  | Biological nutrient removal-5-stage; wastewater treatment unit, solids reduction; at plant; m3 wastewater - US | 79.8183 | PAF.m3.day | Ecotoxicity (CTUe/m3 wastewater treated)
| Min | 5 percent | 4.1 |  | 6.96% |  | Denitrification, attached growth; wastewater treatment unit, solids reduction; at plant; m3 wastewater - US | 23.0141 | PAF.m3.day | Ecotoxicity (CTUe/m3 wastewater treated)
| Min | 5 percent | 4.1 |  | 4.07% |  | Sludge hauling and landfill; wastewater treatment unit, solids reduction; at plant; m3 wastewater - US | 13.443 | PAF.m3.day | Ecotoxicity (CTUe/m3 wastewater treated)
| Min | 5 percent | 4.1 |  |  | 4.12% | Sludge, toxic metals | 13.6385 | PAF.m3.day | Ecotoxicity (CTUe/m3 wastewater treated)
| Min | 5 percent | 4.1 |  |  | 0.64% | Truck transport, class 8, heavy heavy-duty (HHD), diesel, short-haul, load factor 0.5 - US | 2.1229 | PAF.m3.day | Ecotoxicity (CTUe/m3 wastewater treated)
| Min | 5 percent | 4.1 |  |  | 0.17% | disposal, biosolids, to sanitary landfill_WWTP - CH | 0.55709 | PAF.m3.day | Ecotoxicity (CTUe/m3 wastewater treated)
| Min | 5 percent | 4.1 |  |  | 0.07% | building, hall, steel construction - CH | 0.22577 | PAF.m3.day | Ecotoxicity (CTUe/m3 wastewater treated)
| Min | 5 percent | 4.1 |  |  | 0.01% | ready mixed concrete, 20 MPa, at plant - US | 0.01676 | PAF.m3.day | Ecotoxicity (CTUe/m3 wastewater treated)
| Min | 5 percent | 4.1 |  |  | 0% | Sludge, toxic organics | 0.00055 | PAF.m3.day | Ecotoxicity (CTUe/m3 wastewater treated)
| Min | 5 percent | 4.1 |  |  | 0% | excavation, hydraulic digger - RER | 1.4908e-05 | PAF.m3.day | Ecotoxicity (CTUe/m3 wastewater treated)
| Min | 5 percent | 4.1 |  |  | -0.94% | electricity, at industrial user - US | -3.1185 | PAF.m3.day | Ecotoxicity (CTUe/m3 wastewater treated)
| Min | 5 percent | 4.1 |  | 1.93% |  | Anaerobic digester; wastewater treatment unit, solids reduction; at plant; m3 wastewater - US | 6.3896 | PAF.m3.day | Ecotoxicity (CTUe/m3 wastewater treated)
| Min | 5 percent | 4.1 |  | 1.29% |  | Chlorination; wastewater treatment unit, solids reduction; at plant; m3 wastewater - US | 4.2604 | PAF.m3.day | Ecotoxicity (CTUe/m3 wastewater treated)
| Min | 5 percent | 4.1 |  | 0.91% |  | Centrifuge; wastewater treatment unit, solids reduction; at plant; m3 wastewater - US | 3.0181 | PAF.m3.day | Ecotoxicity (CTUe/m3 wastewater treated)
| Min | 5 percent | 4.1 |  | 0.64% |  | Dechlorination; wastewater treatment unit, solids reduction; at plant; m3 wastewater - US | 2.1321 | PAF.m3.day | Ecotoxicity (CTUe/m3 wastewater treated)
| Min | 5 percent | 4.1 |  | 0.31% |  | Filtration, sand filter; wastewater treatment unit, solids reduction; at plant; m3 wastewater - US | 1.0395 | PAF.m3.day | Ecotoxicity (CTUe/m3 wastewater treated)
| Min | 5 percent | 4.1 |  | 0.21% |  | Chemical phosphorus removal; wastewater treatment unit, solids reduction; at plant; m3 wastewater - US | 0.68223 | PAF.m3.day | Ecotoxicity (CTUe/m3 wastewater treated)
| Min | 5 percent | 4.1 |  | 0.18% |  | Screening and grit removal; wastewater treatment unit, solids reduction; at plant; m3 wastewater - US | 0.58609 | PAF.m3.day | Ecotoxicity (CTUe/m3 wastewater treated)
| Min | 5 percent | 4.1 |  | 0.08% |  | Secondary clarifier; wastewater treatment unit, solids reduction; at plant; m3 wastewater - US | 0.2758 | PAF.m3.day | Ecotoxicity (CTUe/m3 wastewater treated)
| Min | 5 percent | 4.1 |  | 0.06% |  | Primary clarifier; wastewater treatment unit, solids reduction; at plant; m3 wastewater - US | 0.1881 | PAF.m3.day | Ecotoxicity (CTUe/m3 wastewater treated)
| Min | 5 percent | 4.1 |  | 0.05% |  | Fermentation; wastewater treatment unit, solids reduction; at plant; m3 - US | 0.15748 | PAF.m3.day | Ecotoxicity (CTUe/m3 wastewater treated)
| Min | 5 percent | 4.1 |  | 0.04% |  | Gravity thickener; wastewater treatment unit, solids reduction; at plant; m3 wastewater - US | 0.12787 | PAF.m3.day | Ecotoxicity (CTUe/m3 wastewater treated)
| Min | 5 percent | 4.1 | Contribution |  |  | Process | Amount | Unit
| Min | 5 percent | 4.1 | 100% |  |  | 5-Stage bardenpho system with denitrification filter aggregate; wastewater treatment unit level 4-1, solids reduction; at plant; m3 wastewater - US | 5.5327e-09 | cases | Human Health - Cancer (CTUh/m3 wastewater treated)
| Min | 5 percent | 4.1 |  | 48.3% |  | Effluent release; wastewater treatment unit; at surface water; m3 wastewater - US | 2.6721e-09 | cases | Human Health - Cancer (CTUh/m3 wastewater treated)
| Min | 5 percent | 4.1 |  |  | 41.79% | Effluent, toxic metals | 2.3122e-09 | cases | Human Health - Cancer (CTUh/m3 wastewater treated)
| Min | 5 percent | 4.1 |  |  | 6.43% | Effluent, DBPs | 3.5573e-10 | cases | Human Health - Cancer (CTUh/m3 wastewater treated)
| Min | 5 percent | 4.1 |  |  | 0.07% | Effluent, toxic organics | 4.1374e-12 | cases | Human Health - Cancer (CTUh/m3 wastewater treated)
| Min | 5 percent | 4.1 |  | 27.69% |  | Biological nutrient removal-5-stage; wastewater treatment unit, solids reduction; at plant; m3 wastewater - US | 1.5322e-09 | cases | Human Health - Cancer (CTUh/m3 wastewater treated)
| Min | 5 percent | 4.1 |  | 8.69% |  | Denitrification, attached growth; wastewater treatment unit, solids reduction; at plant; m3 wastewater - US | 4.8102e-10 | cases | Human Health - Cancer (CTUh/m3 wastewater treated)
| Min | 5 percent | 4.1 |  | 4.42% |  | Chemical phosphorus removal; wastewater treatment unit, solids reduction; at plant; m3 wastewater - US | 2.4445e-10 | cases | Human Health - Cancer (CTUh/m3 wastewater treated)
| Min | 5 percent | 4.1 |  | 4.09% |  | Sludge hauling and landfill; wastewater treatment unit, solids reduction; at plant; m3 wastewater - US | 2.2627e-10 | cases | Human Health - Cancer (CTUh/m3 wastewater treated)
| Min | 5 percent | 4.1 |  |  | 2.59% | Truck transport, class 8, heavy heavy-duty (HHD), diesel, short-haul, load factor 0.5 - US | 1.4339e-10 | cases | Human Health - Cancer (CTUh/m3 wastewater treated)
| Min | 5 percent | 4.1 |  |  | 0.95% | disposal, biosolids, to sanitary landfill_WWTP - CH | 5.2516e-11 | cases | Human Health - Cancer (CTUh/m3 wastewater treated)
| Min | 5 percent | 4.1 |  |  | 0.83% | Sludge, toxic metals | 4.5953e-11 | cases | Human Health - Cancer (CTUh/m3 wastewater treated)
| Min | 5 percent | 4.1 |  |  | 0.77% | building, hall, steel construction - CH | 4.2807e-11 | cases | Human Health - Cancer (CTUh/m3 wastewater treated)
| Min | 5 percent | 4.1 |  |  | 0.01% | ready mixed concrete, 20 MPa, at plant - US | 7.1471e-13 | cases | Human Health - Cancer (CTUh/m3 wastewater treated)
| Min | 5 percent | 4.1 |  |  | 0% | Sludge, toxic organics | 1.0055e-14 | cases | Human Health - Cancer (CTUh/m3 wastewater treated)
| Min | 5 percent | 4.1 |  |  | 0% | excavation, hydraulic digger - RER | 2.7387e-15 | cases | Human Health - Cancer (CTUh/m3 wastewater treated)
| Min | 5 percent | 4.1 |  |  | -1.07% | electricity, at industrial user - US | -5.9121e-11 | cases | Human Health - Cancer (CTUh/m3 wastewater treated)
| Min | 5 percent | 4.1 |  | 2.15% |  | Chlorination; wastewater treatment unit, solids reduction; at plant; m3 wastewater - US | 1.1869e-10 | cases | Human Health - Cancer (CTUh/m3 wastewater treated)
| Min | 5 percent | 4.1 |  | 1.46% |  | Anaerobic digester; wastewater treatment unit, solids reduction; at plant; m3 wastewater - US | 8.0517e-11 | cases | Human Health - Cancer (CTUh/m3 wastewater treated)
| Min | 5 percent | 4.1 |  | 1.37% |  | Centrifuge; wastewater treatment unit, solids reduction; at plant; m3 wastewater - US | 7.5751e-11 | cases | Human Health - Cancer (CTUh/m3 wastewater treated)
| Min | 5 percent | 4.1 |  | 0.98% |  | Dechlorination; wastewater treatment unit, solids reduction; at plant; m3 wastewater - US | 5.3946e-11 | cases | Human Health - Cancer (CTUh/m3 wastewater treated)
| Min | 5 percent | 4.1 |  | 0.34% |  | Filtration, sand filter; wastewater treatment unit, solids reduction; at plant; m3 wastewater - US | 1.8818e-11 | cases | Human Health - Cancer (CTUh/m3 wastewater treated)
| Min | 5 percent | 4.1 |  | 0.2% |  | Screening and grit removal; wastewater treatment unit, solids reduction; at plant; m3 wastewater - US | 1.1111e-11 | cases | Human Health - Cancer (CTUh/m3 wastewater treated)
| Min | 5 percent | 4.1 |  | 0.13% |  | Secondary clarifier; wastewater treatment unit, solids reduction; at plant; m3 wastewater - US | 7.2419e-12 | cases | Human Health - Cancer (CTUh/m3 wastewater treated)
| Min | 5 percent | 4.1 |  | 0.09% |  | Primary clarifier; wastewater treatment unit, solids reduction; at plant; m3 wastewater - US | 4.9346e-12 | cases | Human Health - Cancer (CTUh/m3 wastewater treated)
| Min | 5 percent | 4.1 |  | 0.06% |  | Fermentation; wastewater treatment unit, solids reduction; at plant; m3 - US | 3.0981e-12 | cases | Human Health - Cancer (CTUh/m3 wastewater treated)
| Min | 5 percent | 4.1 |  | 0.05% |  | Gravity thickener; wastewater treatment unit, solids reduction; at plant; m3 wastewater - US | 2.5681e-12 | cases | Human Health - Cancer (CTUh/m3 wastewater treated)
| Min | 5 percent | 4.1 | Contribution |  |  | Process | Amount | Unit
| Min | 5 percent | 4.1 | 100% |  |  | 5-Stage bardenpho system with denitrification filter aggregate; wastewater treatment unit level 4-1, solids reduction; at plant; m3 wastewater - US | 1.5354e-07 | cases | Human Health - Non-Cancer (CTUh/m3 wastewater treated)
| Min | 5 percent | 4.1 |  | 80.78% |  | Effluent release; wastewater treatment unit; at surface water; m3 wastewater - US | 1.2403e-07 | cases | Human Health - Non-Cancer (CTUh/m3 wastewater treated)
| Min | 5 percent | 4.1 |  |  | 76.35% | Effluent, toxic metals | 1.1723e-07 | cases | Human Health - Non-Cancer (CTUh/m3 wastewater treated)
| Min | 5 percent | 4.1 |  |  | 4.3% | Effluent, toxic organics | 6.599e-09 | cases | Human Health - Non-Cancer (CTUh/m3 wastewater treated)
| Min | 5 percent | 4.1 |  |  | 0.13% | Effluent, DBPs | 1.9329e-10 | cases | Human Health - Non-Cancer (CTUh/m3 wastewater treated)
| Min | 5 percent | 4.1 |  | 9.84% |  | Biological nutrient removal-5-stage; wastewater treatment unit, solids reduction; at plant; m3 wastewater - US | 1.5103e-08 | cases | Human Health - Non-Cancer (CTUh/m3 wastewater treated)
| Min | 5 percent | 4.1 |  | 2.95% |  | Denitrification, attached growth; wastewater treatment unit, solids reduction; at plant; m3 wastewater - US | 4.5357e-09 | cases | Human Health - Non-Cancer (CTUh/m3 wastewater treated)
| Min | 5 percent | 4.1 |  | 2.48% |  | Sludge hauling and landfill; wastewater treatment unit, solids reduction; at plant; m3 wastewater - US | 3.8109e-09 | cases | Human Health - Non-Cancer (CTUh/m3 wastewater treated)
| Min | 5 percent | 4.1 |  |  | 1.28% | Sludge, toxic metals | 1.9721e-09 | cases | Human Health - Non-Cancer (CTUh/m3 wastewater treated)
| Min | 5 percent | 4.1 |  |  | 0.79% | Truck transport, class 8, heavy heavy-duty (HHD), diesel, short-haul, load factor 0.5 - US | 1.2154e-09 | cases | Human Health - Non-Cancer (CTUh/m3 wastewater treated)
| Min | 5 percent | 4.1 |  |  | 0.5% | disposal, biosolids, to sanitary landfill_WWTP - CH | 7.68e-10 | cases | Human Health - Non-Cancer (CTUh/m3 wastewater treated)
| Min | 5 percent | 4.1 |  |  | 0.26% | building, hall, steel construction - CH | 4.0504e-10 | cases | Human Health - Non-Cancer (CTUh/m3 wastewater treated)
| Min | 5 percent | 4.1 |  |  | 0.01% | Sludge, toxic organics | 1.6877e-11 | cases | Human Health - Non-Cancer (CTUh/m3 wastewater treated)
| Min | 5 percent | 4.1 |  |  | 0.01% | ready mixed concrete, 20 MPa, at plant - US | 1.2153e-11 | cases | Human Health - Non-Cancer (CTUh/m3 wastewater treated)
| Min | 5 percent | 4.1 |  |  | 0% | excavation, hydraulic digger - RER | 1.3775e-14 | cases | Human Health - Non-Cancer (CTUh/m3 wastewater treated)
| Min | 5 percent | 4.1 |  |  | -0.38% | electricity, at industrial user - US | -5.7872e-10 | cases | Human Health - Non-Cancer (CTUh/m3 wastewater treated)
| Min | 5 percent | 4.1 |  | 1.25% |  | Anaerobic digester; wastewater treatment unit, solids reduction; at plant; m3 wastewater - US | 1.9118e-09 | cases | Human Health - Non-Cancer (CTUh/m3 wastewater treated)
| Min | 5 percent | 4.1 |  | 0.85% |  | Chlorination; wastewater treatment unit, solids reduction; at plant; m3 wastewater - US | 1.3099e-09 | cases | Human Health - Non-Cancer (CTUh/m3 wastewater treated)
| Min | 5 percent | 4.1 |  | 0.63% |  | Dechlorination; wastewater treatment unit, solids reduction; at plant; m3 wastewater - US | 9.6436e-10 | cases | Human Health - Non-Cancer (CTUh/m3 wastewater treated)
| Min | 5 percent | 4.1 |  | 0.52% |  | Centrifuge; wastewater treatment unit, solids reduction; at plant; m3 wastewater - US | 7.9557e-10 | cases | Human Health - Non-Cancer (CTUh/m3 wastewater treated)
| Min | 5 percent | 4.1 |  | 0.38% |  | Chemical phosphorus removal; wastewater treatment unit, solids reduction; at plant; m3 wastewater - US | 5.845e-10 | cases | Human Health - Non-Cancer (CTUh/m3 wastewater treated)
| Min | 5 percent | 4.1 |  | 0.12% |  | Filtration, sand filter; wastewater treatment unit, solids reduction; at plant; m3 wastewater - US | 1.8357e-10 | cases | Human Health - Non-Cancer (CTUh/m3 wastewater treated)
| Min | 5 percent | 4.1 |  | 0.07% |  | Screening and grit removal; wastewater treatment unit, solids reduction; at plant; m3 wastewater - US | 1.0876e-10 | cases | Human Health - Non-Cancer (CTUh/m3 wastewater treated)
| Min | 5 percent | 4.1 |  | 0.06% |  | Secondary clarifier; wastewater treatment unit, solids reduction; at plant; m3 wastewater - US | 9.0632e-11 | cases | Human Health - Non-Cancer (CTUh/m3 wastewater treated)
| Min | 5 percent | 4.1 |  | 0.04% |  | Primary clarifier; wastewater treatment unit, solids reduction; at plant; m3 wastewater - US | 5.9905e-11 | cases | Human Health - Non-Cancer (CTUh/m3 wastewater treated)
| Min | 5 percent | 4.1 |  | 0.02% |  | Fermentation; wastewater treatment unit, solids reduction; at plant; m3 - US | 3.1769e-11 | cases | Human Health - Non-Cancer (CTUh/m3 wastewater treated)
| Min | 5 percent | 4.1 |  | 0.02% |  | Gravity thickener; wastewater treatment unit, solids reduction; at plant; m3 wastewater - US | 2.6984e-11 | cases | Human Health - Non-Cancer (CTUh/m3 wastewater treated)
|  |  |  | Contribution |  |  | Process | Amount | Unit
| Min | 5 percent | 4.2 | 100% |  |  | 4-Stage bardenpho membrane bioreactor aggregate; wastewater treatment unit level 4-2, solids reduction; at plant; m3 wastewater - US | 356.3954 | PAF.m3.day | Ecotoxicity (CTUe/m3 wastewater treated)
| Min | 5 percent | 4.2 |  | 62.95% |  | Effluent release; wastewater treatment unit; at surface water; m3 wastewater - US | 224.3684 | PAF.m3.day | Ecotoxicity (CTUe/m3 wastewater treated)
| Min | 5 percent | 4.2 |  |  | 62.06% | Effluent, toxic metals | 221.189 | PAF.m3.day | Ecotoxicity (CTUe/m3 wastewater treated)
| Min | 5 percent | 4.2 |  |  | 0.87% | Effluent, toxic organics | 3.1039 | PAF.m3.day | Ecotoxicity (CTUe/m3 wastewater treated)
| Min | 5 percent | 4.2 |  |  | 0.02% | Effluent, DBPs | 0.07559 | PAF.m3.day | Ecotoxicity (CTUe/m3 wastewater treated)
| Min | 5 percent | 4.2 |  | 17.14% |  | Biological nutrient removal-4-stage; wastewater treatment unit, solids reduction; at plant; m3 wastewater - US | 61.0969 | PAF.m3.day | Ecotoxicity (CTUe/m3 wastewater treated)
| Min | 5 percent | 4.2 |  | 11.65% |  | Membrane filter; wastewater treatment unit, solids reduction; at plant; m3 wastewater - US | 41.5027 | PAF.m3.day | Ecotoxicity (CTUe/m3 wastewater treated)
| Min | 5 percent | 4.2 |  | 3.54% |  | Sludge hauling and landfill; wastewater treatment unit, solids reduction; at plant; m3 wastewater - US | 12.5993 | PAF.m3.day | Ecotoxicity (CTUe/m3 wastewater treated)
| Min | 5 percent | 4.2 |  |  | 3.62% | Sludge, toxic metals | 12.8903 | PAF.m3.day | Ecotoxicity (CTUe/m3 wastewater treated)
| Min | 5 percent | 4.2 |  |  | 0.58% | Truck transport, class 8, heavy heavy-duty (HHD), diesel, short-haul, load factor 0.5 - US | 2.0811 | PAF.m3.day | Ecotoxicity (CTUe/m3 wastewater treated)
| Min | 5 percent | 4.2 |  |  | 0.15% | disposal, biosolids, to sanitary landfill_WWTP - CH | 0.54596 | PAF.m3.day | Ecotoxicity (CTUe/m3 wastewater treated)
| Min | 5 percent | 4.2 |  |  | 0.06% | building, hall, steel construction - CH | 0.22149 | PAF.m3.day | Ecotoxicity (CTUe/m3 wastewater treated)
| Min | 5 percent | 4.2 |  |  | 0% | ready mixed concrete, 20 MPa, at plant - US | 0.01645 | PAF.m3.day | Ecotoxicity (CTUe/m3 wastewater treated)
| Min | 5 percent | 4.2 |  |  | 0% | Sludge, toxic organics | 0.00055 | PAF.m3.day | Ecotoxicity (CTUe/m3 wastewater treated)
| Min | 5 percent | 4.2 |  |  | 0% | excavation, hydraulic digger - RER | 1.4617e-05 | PAF.m3.day | Ecotoxicity (CTUe/m3 wastewater treated)
| Min | 5 percent | 4.2 |  |  | -0.89% | electricity, at industrial user - US | -3.1566 | PAF.m3.day | Ecotoxicity (CTUe/m3 wastewater treated)
| Min | 5 percent | 4.2 |  | 1.75% |  | Anaerobic digester; wastewater treatment unit, solids reduction; at plant; m3 wastewater - US | 6.2228 | PAF.m3.day | Ecotoxicity (CTUe/m3 wastewater treated)
| Min | 5 percent | 4.2 |  | 1.2% |  | Chlorination; wastewater treatment unit, solids reduction; at plant; m3 wastewater - US | 4.2604 | PAF.m3.day | Ecotoxicity (CTUe/m3 wastewater treated)
| Min | 5 percent | 4.2 |  | 0.83% |  | Centrifuge; wastewater treatment unit, solids reduction; at plant; m3 wastewater - US | 2.9661 | PAF.m3.day | Ecotoxicity (CTUe/m3 wastewater treated)
| Min | 5 percent | 4.2 |  | 0.6% |  | Dechlorination; wastewater treatment unit, solids reduction; at plant; m3 wastewater - US | 2.1321 | PAF.m3.day | Ecotoxicity (CTUe/m3 wastewater treated)
| Min | 5 percent | 4.2 |  | 0.16% |  | Screening and grit removal; wastewater treatment unit, solids reduction; at plant; m3 wastewater - US | 0.58484 | PAF.m3.day | Ecotoxicity (CTUe/m3 wastewater treated)
| Min | 5 percent | 4.2 |  | 0.1% |  | Chemical phosphorus removal; wastewater treatment unit, solids reduction; at plant; m3 wastewater - US | 0.3462 | PAF.m3.day | Ecotoxicity (CTUe/m3 wastewater treated)
| Min | 5 percent | 4.2 |  | 0.05% |  | Primary clarifier; wastewater treatment unit, solids reduction; at plant; m3 wastewater - US | 0.1881 | PAF.m3.day | Ecotoxicity (CTUe/m3 wastewater treated)
| Min | 5 percent | 4.2 |  | 0.04% |  | Gravity thickener; wastewater treatment unit, solids reduction; at plant; m3 wastewater - US | 0.1275 | PAF.m3.day | Ecotoxicity (CTUe/m3 wastewater treated)
| Min | 5 percent | 4.2 | Contribution |  |  | Process | Amount | Unit
| Min | 5 percent | 4.2 | 100% |  |  | 4-Stage bardenpho membrane bioreactor aggregate; wastewater treatment unit level 4-2, solids reduction; at plant; m3 wastewater - US | 4.362e-09 | cases | Human Health - Cancer (CTUh/m3 wastewater treated)
| Min | 5 percent | 4.2 |  | 38.11% |  | Effluent release; wastewater treatment unit; at surface water; m3 wastewater - US | 1.6625e-09 | cases | Human Health - Cancer (CTUh/m3 wastewater treated)
| Min | 5 percent | 4.2 |  |  | 28.35% | Effluent, toxic metals | 1.2365e-09 | cases | Human Health - Cancer (CTUh/m3 wastewater treated)
| Min | 5 percent | 4.2 |  |  | 9.67% | Effluent, DBPs | 4.2182e-10 | cases | Human Health - Cancer (CTUh/m3 wastewater treated)
| Min | 5 percent | 4.2 |  |  | 0.09% | Effluent, toxic organics | 4.1374e-12 | cases | Human Health - Cancer (CTUh/m3 wastewater treated)
| Min | 5 percent | 4.2 |  | 26.81% |  | Biological nutrient removal-4-stage; wastewater treatment unit, solids reduction; at plant; m3 wastewater - US | 1.1694e-09 | cases | Human Health - Cancer (CTUh/m3 wastewater treated)
| Min | 5 percent | 4.2 |  | 18.53% |  | Membrane filter; wastewater treatment unit, solids reduction; at plant; m3 wastewater - US | 8.084e-10 | cases | Human Health - Cancer (CTUh/m3 wastewater treated)
| Min | 5 percent | 4.2 |  | 5.8% |  | Sludge hauling and landfill; wastewater treatment unit, solids reduction; at plant; m3 wastewater - US | 2.5318e-10 | cases | Human Health - Cancer (CTUh/m3 wastewater treated)
| Min | 5 percent | 4.2 |  |  | 3.22% | Truck transport, class 8, heavy heavy-duty (HHD), diesel, short-haul, load factor 0.5 - US | 1.4057e-10 | cases | Human Health - Cancer (CTUh/m3 wastewater treated)
| Min | 5 percent | 4.2 |  |  | 1.79% | Sludge, toxic metals | 7.8278e-11 | cases | Human Health - Cancer (CTUh/m3 wastewater treated)
| Min | 5 percent | 4.2 |  |  | 1.18% | disposal, biosolids, to sanitary landfill_WWTP - CH | 5.1468e-11 | cases | Human Health - Cancer (CTUh/m3 wastewater treated)
| Min | 5 percent | 4.2 |  |  | 0.96% | building, hall, steel construction - CH | 4.1997e-11 | cases | Human Health - Cancer (CTUh/m3 wastewater treated)
| Min | 5 percent | 4.2 |  |  | 0.02% | ready mixed concrete, 20 MPa, at plant - US | 7.0135e-13 | cases | Human Health - Cancer (CTUh/m3 wastewater treated)
| Min | 5 percent | 4.2 |  |  | 0% | Sludge, toxic organics | 1.0055e-14 | cases | Human Health - Cancer (CTUh/m3 wastewater treated)
| Min | 5 percent | 4.2 |  |  | 0% | excavation, hydraulic digger - RER | 2.6853e-15 | cases | Human Health - Cancer (CTUh/m3 wastewater treated)
| Min | 5 percent | 4.2 |  |  | -1.37% | electricity, at industrial user - US | -5.9842e-11 | cases | Human Health - Cancer (CTUh/m3 wastewater treated)
| Min | 5 percent | 4.2 |  | 2.84% |  | Chemical phosphorus removal; wastewater treatment unit, solids reduction; at plant; m3 wastewater - US | 1.2405e-10 | cases | Human Health - Cancer (CTUh/m3 wastewater treated)
| Min | 5 percent | 4.2 |  | 2.72% |  | Chlorination; wastewater treatment unit, solids reduction; at plant; m3 wastewater - US | 1.1869e-10 | cases | Human Health - Cancer (CTUh/m3 wastewater treated)
| Min | 5 percent | 4.2 |  | 1.81% |  | Anaerobic digester; wastewater treatment unit, solids reduction; at plant; m3 wastewater - US | 7.8896e-11 | cases | Human Health - Cancer (CTUh/m3 wastewater treated)
| Min | 5 percent | 4.2 |  | 1.71% |  | Centrifuge; wastewater treatment unit, solids reduction; at plant; m3 wastewater - US | 7.4427e-11 | cases | Human Health - Cancer (CTUh/m3 wastewater treated)
| Min | 5 percent | 4.2 |  | 1.24% |  | Dechlorination; wastewater treatment unit, solids reduction; at plant; m3 wastewater - US | 5.3946e-11 | cases | Human Health - Cancer (CTUh/m3 wastewater treated)
| Min | 5 percent | 4.2 |  | 0.25% |  | Screening and grit removal; wastewater treatment unit, solids reduction; at plant; m3 wastewater - US | 1.1087e-11 | cases | Human Health - Cancer (CTUh/m3 wastewater treated)
| Min | 5 percent | 4.2 |  | 0.11% |  | Primary clarifier; wastewater treatment unit, solids reduction; at plant; m3 wastewater - US | 4.9346e-12 | cases | Human Health - Cancer (CTUh/m3 wastewater treated)
| Min | 5 percent | 4.2 |  | 0.06% |  | Gravity thickener; wastewater treatment unit, solids reduction; at plant; m3 wastewater - US | 2.561e-12 | cases | Human Health - Cancer (CTUh/m3 wastewater treated)
| Min | 5 percent | 4.2 | Contribution |  |  | Process | Amount | Unit
| Min | 5 percent | 4.2 | 100% |  |  | 4-Stage bardenpho membrane bioreactor aggregate; wastewater treatment unit level 4-2, solids reduction; at plant; m3 wastewater - US | 6.7741e-08 | cases | Human Health - Non-Cancer (CTUh/m3 wastewater treated)
| Min | 5 percent | 4.2 |  | 54.39% |  | Effluent release; wastewater treatment unit; at surface water; m3 wastewater - US | 3.6847e-08 | cases | Human Health - Non-Cancer (CTUh/m3 wastewater treated)
| Min | 5 percent | 4.2 |  |  | 44.31% | Effluent, toxic metals | 3.0019e-08 | cases | Human Health - Non-Cancer (CTUh/m3 wastewater treated)
| Min | 5 percent | 4.2 |  |  | 9.74% | Effluent, toxic organics | 6.599e-09 | cases | Human Health - Non-Cancer (CTUh/m3 wastewater treated)
| Min | 5 percent | 4.2 |  |  | 0.34% | Effluent, DBPs | 2.2861e-10 | cases | Human Health - Non-Cancer (CTUh/m3 wastewater treated)
| Min | 5 percent | 4.2 |  | 16.99% |  | Biological nutrient removal-4-stage; wastewater treatment unit, solids reduction; at plant; m3 wastewater - US | 1.1509e-08 | cases | Human Health - Non-Cancer (CTUh/m3 wastewater treated)
| Min | 5 percent | 4.2 |  | 11.84% |  | Membrane filter; wastewater treatment unit, solids reduction; at plant; m3 wastewater - US | 8.0177e-09 | cases | Human Health - Non-Cancer (CTUh/m3 wastewater treated)
| Min | 5 percent | 4.2 |  | 8.81% |  | Sludge hauling and landfill; wastewater treatment unit, solids reduction; at plant; m3 wastewater - US | 5.9705e-09 | cases | Human Health - Non-Cancer (CTUh/m3 wastewater treated)
| Min | 5 percent | 4.2 |  |  | 6.18% | Sludge, toxic metals | 4.1859e-09 | cases | Human Health - Non-Cancer (CTUh/m3 wastewater treated)
| Min | 5 percent | 4.2 |  |  | 1.76% | Truck transport, class 8, heavy heavy-duty (HHD), diesel, short-haul, load factor 0.5 - US | 1.1915e-09 | cases | Human Health - Non-Cancer (CTUh/m3 wastewater treated)
| Min | 5 percent | 4.2 |  |  | 1.11% | disposal, biosolids, to sanitary landfill_WWTP - CH | 7.5266e-10 | cases | Human Health - Non-Cancer (CTUh/m3 wastewater treated)
| Min | 5 percent | 4.2 |  |  | 0.59% | building, hall, steel construction - CH | 3.9738e-10 | cases | Human Health - Non-Cancer (CTUh/m3 wastewater treated)
| Min | 5 percent | 4.2 |  |  | 0.02% | Sludge, toxic organics | 1.6877e-11 | cases | Human Health - Non-Cancer (CTUh/m3 wastewater treated)
| Min | 5 percent | 4.2 |  |  | 0.02% | ready mixed concrete, 20 MPa, at plant - US | 1.1926e-11 | cases | Human Health - Non-Cancer (CTUh/m3 wastewater treated)
| Min | 5 percent | 4.2 |  |  | 0% | excavation, hydraulic digger - RER | 1.3507e-14 | cases | Human Health - Non-Cancer (CTUh/m3 wastewater treated)
| Min | 5 percent | 4.2 |  |  | -0.86% | electricity, at industrial user - US | -5.8578e-10 | cases | Human Health - Non-Cancer (CTUh/m3 wastewater treated)
| Min | 5 percent | 4.2 |  | 2.73% |  | Anaerobic digester; wastewater treatment unit, solids reduction; at plant; m3 wastewater - US | 1.8499e-09 | cases | Human Health - Non-Cancer (CTUh/m3 wastewater treated)
| Min | 5 percent | 4.2 |  | 1.93% |  | Chlorination; wastewater treatment unit, solids reduction; at plant; m3 wastewater - US | 1.3099e-09 | cases | Human Health - Non-Cancer (CTUh/m3 wastewater treated)
| Min | 5 percent | 4.2 |  | 1.42% |  | Dechlorination; wastewater treatment unit, solids reduction; at plant; m3 wastewater - US | 9.6436e-10 | cases | Human Health - Non-Cancer (CTUh/m3 wastewater treated)
| Min | 5 percent | 4.2 |  | 1.15% |  | Centrifuge; wastewater treatment unit, solids reduction; at plant; m3 wastewater - US | 7.816e-10 | cases | Human Health - Non-Cancer (CTUh/m3 wastewater treated)
| Min | 5 percent | 4.2 |  | 0.44% |  | Chemical phosphorus removal; wastewater treatment unit, solids reduction; at plant; m3 wastewater - US | 2.9661e-10 | cases | Human Health - Non-Cancer (CTUh/m3 wastewater treated)
| Min | 5 percent | 4.2 |  | 0.16% |  | Screening and grit removal; wastewater treatment unit, solids reduction; at plant; m3 wastewater - US | 1.0853e-10 | cases | Human Health - Non-Cancer (CTUh/m3 wastewater treated)
| Min | 5 percent | 4.2 |  | 0.09% |  | Primary clarifier; wastewater treatment unit, solids reduction; at plant; m3 wastewater - US | 5.9905e-11 | cases | Human Health - Non-Cancer (CTUh/m3 wastewater treated)
| Min | 5 percent | 4.2 |  | 0.04% |  | Gravity thickener; wastewater treatment unit, solids reduction; at plant; m3 wastewater - US | 2.6915e-11 | cases | Human Health - Non-Cancer (CTUh/m3 wastewater treated)
|  |  |  | Contribution |  |  | Process | Amount | Unit
| Min | 5 percent | 5.1 | 100% |  |  | 5-Stage bardenpho with sidestream reverse osmosis aggregate; wastewater treatment unit level 5-1, solids reduction; at plant; m3 wastewater - US | 340.321 | PAF.m3.day | Ecotoxicity (CTUe/m3 wastewater treated)
| Min | 5 percent | 5.1 |  | 24.42% |  | Reverse osmosis; wastewater treatment unit, solids reduction; at plant; m3 wastewater - US | 83.101 | PAF.m3.day | Ecotoxicity (CTUe/m3 wastewater treated)
| Min | 5 percent | 5.1 |  | 23.45% |  | Biological nutrient removal-5-stage; wastewater treatment unit, solids reduction; at plant; m3 wastewater - US | 79.8182 | PAF.m3.day | Ecotoxicity (CTUe/m3 wastewater treated)
| Min | 5 percent | 5.1 |  | 16.8% |  | Underground injection of brine; wastewater treatment unit, solids reduction; at injection site; m3 wastewater - US | 57.163 | PAF.m3.day | Ecotoxicity (CTUe/m3 wastewater treated)
| Min | 5 percent | 5.1 |  | 14.49% |  | Effluent release; wastewater treatment unit; at surface water; m3 wastewater - US | 49.3022 | PAF.m3.day | Ecotoxicity (CTUe/m3 wastewater treated)
| Min | 5 percent | 5.1 |  |  | 13.82% | Effluent, toxic metals | 47.0356 | PAF.m3.day | Ecotoxicity (CTUe/m3 wastewater treated)
| Min | 5 percent | 5.1 |  |  | 0.67% | Effluent, toxic organics | 2.2639 | PAF.m3.day | Ecotoxicity (CTUe/m3 wastewater treated)
| Min | 5 percent | 5.1 |  |  | 0% | Effluent, DBPs | 0.00269 | PAF.m3.day | Ecotoxicity (CTUe/m3 wastewater treated)
| Min | 5 percent | 5.1 |  | 9.91% |  | Ultrafilter; wastewater treatment unit, solids reduction; at plant; m3 wastewater - US | 33.7121 | PAF.m3.day | Ecotoxicity (CTUe/m3 wastewater treated)
| Min | 5 percent | 5.1 |  | 5.08% |  | Sludge hauling and landfill; wastewater treatment unit, solids reduction; at plant; m3 wastewater - US | 17.2805 | PAF.m3.day | Ecotoxicity (CTUe/m3 wastewater treated)
| Min | 5 percent | 5.1 |  |  | 5.13% | Sludge, toxic metals | 17.473 | PAF.m3.day | Ecotoxicity (CTUe/m3 wastewater treated)
| Min | 5 percent | 5.1 |  |  | 0.62% | Truck transport, class 8, heavy heavy-duty (HHD), diesel, short-haul, load factor 0.5 - US | 2.1256 | PAF.m3.day | Ecotoxicity (CTUe/m3 wastewater treated)
| Min | 5 percent | 5.1 |  |  | 0.16% | disposal, biosolids, to sanitary landfill_WWTP - CH | 0.55709 | PAF.m3.day | Ecotoxicity (CTUe/m3 wastewater treated)
| Min | 5 percent | 5.1 |  |  | 0.07% | building, hall, steel construction - CH | 0.22603 | PAF.m3.day | Ecotoxicity (CTUe/m3 wastewater treated)
| Min | 5 percent | 5.1 |  |  | 0% | ready mixed concrete, 20 MPa, at plant - US | 0.01678 | PAF.m3.day | Ecotoxicity (CTUe/m3 wastewater treated)
| Min | 5 percent | 5.1 |  |  | 0% | Sludge, toxic organics | 0.00055 | PAF.m3.day | Ecotoxicity (CTUe/m3 wastewater treated)
| Min | 5 percent | 5.1 |  |  | 0% | excavation, hydraulic digger - RER | 1.4908e-05 | PAF.m3.day | Ecotoxicity (CTUe/m3 wastewater treated)
| Min | 5 percent | 5.1 |  |  | -0.92% | electricity, at industrial user - US | -3.1185 | PAF.m3.day | Ecotoxicity (CTUe/m3 wastewater treated)
| Min | 5 percent | 5.1 |  | 1.88% |  | Anaerobic digester; wastewater treatment unit, solids reduction; at plant; m3 wastewater - US | 6.3896 | PAF.m3.day | Ecotoxicity (CTUe/m3 wastewater treated)
| Min | 5 percent | 5.1 |  | 0.94% |  | Chlorination; wastewater treatment unit, solids reduction; at plant; m3 wastewater - US | 3.1938 | PAF.m3.day | Ecotoxicity (CTUe/m3 wastewater treated)
| Min | 5 percent | 5.1 |  | 0.89% |  | Centrifuge; wastewater treatment unit, solids reduction; at plant; m3 wastewater - US | 3.0202 | PAF.m3.day | Ecotoxicity (CTUe/m3 wastewater treated)
| Min | 5 percent | 5.1 |  | 0.78% |  | Denitrification, attached growth; wastewater treatment unit, solids reduction; at plant; m3 wastewater - US | 2.6687 | PAF.m3.day | Ecotoxicity (CTUe/m3 wastewater treated)
| Min | 5 percent | 5.1 |  | 0.75% |  | Dechlorination; wastewater treatment unit, solids reduction; at plant; m3 wastewater - US | 2.5438 | PAF.m3.day | Ecotoxicity (CTUe/m3 wastewater treated)
| Min | 5 percent | 5.1 |  | 0.2% |  | Chemical phosphorus removal; wastewater treatment unit, solids reduction; at plant; m3 wastewater - US | 0.68223 | PAF.m3.day | Ecotoxicity (CTUe/m3 wastewater treated)
| Min | 5 percent | 5.1 |  | 0.17% |  | Screening and grit removal; wastewater treatment unit, solids reduction; at plant; m3 wastewater - US | 0.58609 | PAF.m3.day | Ecotoxicity (CTUe/m3 wastewater treated)
| Min | 5 percent | 5.1 |  | 0.08% |  | Secondary clarifier; wastewater treatment unit, solids reduction; at plant; m3 wastewater - US | 0.2758 | PAF.m3.day | Ecotoxicity (CTUe/m3 wastewater treated)
| Min | 5 percent | 5.1 |  | 0.06% |  | Primary clarifier; wastewater treatment unit, solids reduction; at plant; m3 wastewater - US | 0.18823 | PAF.m3.day | Ecotoxicity (CTUe/m3 wastewater treated)
| Min | 5 percent | 5.1 |  | 0.05% |  | Fermentation; wastewater treatment unit, solids reduction; at plant; m3 - US | 0.15748 | PAF.m3.day | Ecotoxicity (CTUe/m3 wastewater treated)
| Min | 5 percent | 5.1 |  | 0.04% |  | Gravity thickener; wastewater treatment unit, solids reduction; at plant; m3 wastewater - US | 0.12787 | PAF.m3.day | Ecotoxicity (CTUe/m3 wastewater treated)
| Min | 5 percent | 5.1 |  | 0.03% |  | Filtration, sand filter; wastewater treatment unit, solids reduction; at plant; m3 wastewater - US | 0.11033 | PAF.m3.day | Ecotoxicity (CTUe/m3 wastewater treated)
| Min | 5 percent | 5.1 | Contribution |  |  | Process | Amount | Unit
| Min | 5 percent | 5.1 | 100% |  |  | 5-Stage bardenpho with sidestream reverse osmosis aggregate; wastewater treatment unit level 5-1, solids reduction; at plant; m3 wastewater - US | 6.6625e-09 | cases | Human Health - Cancer (CTUh/m3 wastewater treated)
| Min | 5 percent | 5.1 |  | 24.81% |  | Reverse osmosis; wastewater treatment unit, solids reduction; at plant; m3 wastewater - US | 1.6527e-09 | cases | Human Health - Cancer (CTUh/m3 wastewater treated)
| Min | 5 percent | 5.1 |  | 23% |  | Biological nutrient removal-5-stage; wastewater treatment unit, solids reduction; at plant; m3 wastewater - US | 1.5322e-09 | cases | Human Health - Cancer (CTUh/m3 wastewater treated)
| Min | 5 percent | 5.1 |  | 16.41% |  | Underground injection of brine; wastewater treatment unit, solids reduction; at injection site; m3 wastewater - US | 1.0934e-09 | cases | Human Health - Cancer (CTUh/m3 wastewater treated)
| Min | 5 percent | 5.1 |  | 11.44% |  | Ultrafilter; wastewater treatment unit, solids reduction; at plant; m3 wastewater - US | 7.6241e-10 | cases | Human Health - Cancer (CTUh/m3 wastewater treated)
| Min | 5 percent | 5.1 |  | 10.57% |  | Effluent release; wastewater treatment unit; at surface water; m3 wastewater - US | 7.039e-10 | cases | Human Health - Cancer (CTUh/m3 wastewater treated)
| Min | 5 percent | 5.1 |  |  | 9.86% | Effluent, toxic metals | 6.5696e-10 | cases | Human Health - Cancer (CTUh/m3 wastewater treated)
| Min | 5 percent | 5.1 |  |  | 0.7% | Effluent, DBPs | 4.6388e-11 | cases | Human Health - Cancer (CTUh/m3 wastewater treated)
| Min | 5 percent | 5.1 |  |  | 0.01% | Effluent, toxic organics | 5.4995e-13 | cases | Human Health - Cancer (CTUh/m3 wastewater treated)
| Min | 5 percent | 5.1 |  | 4.1% |  | Sludge hauling and landfill; wastewater treatment unit, solids reduction; at plant; m3 wastewater - US | 2.7315e-10 | cases | Human Health - Cancer (CTUh/m3 wastewater treated)
| Min | 5 percent | 5.1 |  |  | 2.15% | Truck transport, class 8, heavy heavy-duty (HHD), diesel, short-haul, load factor 0.5 - US | 1.4358e-10 | cases | Human Health - Cancer (CTUh/m3 wastewater treated)
| Min | 5 percent | 5.1 |  |  | 1.39% | Sludge, toxic metals | 9.2596e-11 | cases | Human Health - Cancer (CTUh/m3 wastewater treated)
| Min | 5 percent | 5.1 |  |  | 0.79% | disposal, biosolids, to sanitary landfill_WWTP - CH | 5.2516e-11 | cases | Human Health - Cancer (CTUh/m3 wastewater treated)
| Min | 5 percent | 5.1 |  |  | 0.64% | building, hall, steel construction - CH | 4.2856e-11 | cases | Human Health - Cancer (CTUh/m3 wastewater treated)
| Min | 5 percent | 5.1 |  |  | 0.01% | ready mixed concrete, 20 MPa, at plant - US | 7.1545e-13 | cases | Human Health - Cancer (CTUh/m3 wastewater treated)
| Min | 5 percent | 5.1 |  |  | 0% | Sludge, toxic organics | 1.0055e-14 | cases | Human Health - Cancer (CTUh/m3 wastewater treated)
| Min | 5 percent | 5.1 |  |  | 0% | excavation, hydraulic digger - RER | 2.7387e-15 | cases | Human Health - Cancer (CTUh/m3 wastewater treated)
| Min | 5 percent | 5.1 |  |  | -0.89% | electricity, at industrial user - US | -5.9121e-11 | cases | Human Health - Cancer (CTUh/m3 wastewater treated)
| Min | 5 percent | 5.1 |  | 3.67% |  | Chemical phosphorus removal; wastewater treatment unit, solids reduction; at plant; m3 wastewater - US | 2.4445e-10 | cases | Human Health - Cancer (CTUh/m3 wastewater treated)
| Min | 5 percent | 5.1 |  | 1.27% |  | Chlorination; wastewater treatment unit, solids reduction; at plant; m3 wastewater - US | 8.442e-11 | cases | Human Health - Cancer (CTUh/m3 wastewater treated)
| Min | 5 percent | 5.1 |  | 1.21% |  | Anaerobic digester; wastewater treatment unit, solids reduction; at plant; m3 wastewater - US | 8.0517e-11 | cases | Human Health - Cancer (CTUh/m3 wastewater treated)
| Min | 5 percent | 5.1 |  | 1.14% |  | Centrifuge; wastewater treatment unit, solids reduction; at plant; m3 wastewater - US | 7.5872e-11 | cases | Human Health - Cancer (CTUh/m3 wastewater treated)
| Min | 5 percent | 5.1 |  | 1.09% |  | Dechlorination; wastewater treatment unit, solids reduction; at plant; m3 wastewater - US | 7.2764e-11 | cases | Human Health - Cancer (CTUh/m3 wastewater treated)
| Min | 5 percent | 5.1 |  | 0.84% |  | Denitrification, attached growth; wastewater treatment unit, solids reduction; at plant; m3 wastewater - US | 5.5849e-11 | cases | Human Health - Cancer (CTUh/m3 wastewater treated)
| Min | 5 percent | 5.1 |  | 0.17% |  | Screening and grit removal; wastewater treatment unit, solids reduction; at plant; m3 wastewater - US | 1.1111e-11 | cases | Human Health - Cancer (CTUh/m3 wastewater treated)
| Min | 5 percent | 5.1 |  | 0.11% |  | Secondary clarifier; wastewater treatment unit, solids reduction; at plant; m3 wastewater - US | 7.2419e-12 | cases | Human Health - Cancer (CTUh/m3 wastewater treated)
| Min | 5 percent | 5.1 |  | 0.07% |  | Primary clarifier; wastewater treatment unit, solids reduction; at plant; m3 wastewater - US | 4.9369e-12 | cases | Human Health - Cancer (CTUh/m3 wastewater treated)
| Min | 5 percent | 5.1 |  | 0.05% |  | Fermentation; wastewater treatment unit, solids reduction; at plant; m3 - US | 3.0981e-12 | cases | Human Health - Cancer (CTUh/m3 wastewater treated)
| Min | 5 percent | 5.1 |  | 0.04% |  | Gravity thickener; wastewater treatment unit, solids reduction; at plant; m3 wastewater - US | 2.5681e-12 | cases | Human Health - Cancer (CTUh/m3 wastewater treated)
| Min | 5 percent | 5.1 |  | 0.03% |  | Filtration, sand filter; wastewater treatment unit, solids reduction; at plant; m3 wastewater - US | 2.0034e-12 | cases | Human Health - Cancer (CTUh/m3 wastewater treated)
| Min | 5 percent | 5.1 | Contribution |  |  | Process | Amount | Unit
| Min | 5 percent | 5.1 | 100% |  |  | 5-Stage bardenpho with sidestream reverse osmosis aggregate; wastewater treatment unit level 5-1, solids reduction; at plant; m3 wastewater - US | 8.5971e-08 | cases | Human Health - Non-Cancer (CTUh/m3 wastewater treated)
| Min | 5 percent | 5.1 |  | 23.47% |  | Effluent release; wastewater treatment unit; at surface water; m3 wastewater - US | 2.0177e-08 | cases | Human Health - Non-Cancer (CTUh/m3 wastewater treated)
| Min | 5 percent | 5.1 |  |  | 22.5% | Effluent, toxic metals | 1.9346e-08 | cases | Human Health - Non-Cancer (CTUh/m3 wastewater treated)
| Min | 5 percent | 5.1 |  |  | 0.93% | Effluent, toxic organics | 8.0356e-10 | cases | Human Health - Non-Cancer (CTUh/m3 wastewater treated)
| Min | 5 percent | 5.1 |  |  | 0.03% | Effluent, DBPs | 2.7735e-11 | cases | Human Health - Non-Cancer (CTUh/m3 wastewater treated)
| Min | 5 percent | 5.1 |  | 19.05% |  | Reverse osmosis; wastewater treatment unit, solids reduction; at plant; m3 wastewater - US | 1.638e-08 | cases | Human Health - Non-Cancer (CTUh/m3 wastewater treated)
| Min | 5 percent | 5.1 |  | 17.57% |  | Biological nutrient removal-5-stage; wastewater treatment unit, solids reduction; at plant; m3 wastewater - US | 1.5103e-08 | cases | Human Health - Non-Cancer (CTUh/m3 wastewater treated)
| Min | 5 percent | 5.1 |  | 12.42% |  | Ultrafilter; wastewater treatment unit, solids reduction; at plant; m3 wastewater - US | 1.0677e-08 | cases | Human Health - Non-Cancer (CTUh/m3 wastewater treated)
| Min | 5 percent | 5.1 |  | 12.39% |  | Underground injection of brine; wastewater treatment unit, solids reduction; at injection site; m3 wastewater - US | 1.065e-08 | cases | Human Health - Non-Cancer (CTUh/m3 wastewater treated)
| Min | 5 percent | 5.1 |  | 7.35% |  | Sludge hauling and landfill; wastewater treatment unit, solids reduction; at plant; m3 wastewater - US | 6.321e-09 | cases | Human Health - Non-Cancer (CTUh/m3 wastewater treated)
| Min | 5 percent | 5.1 |  |  | 5.21% | Sludge, toxic metals | 4.4801e-09 | cases | Human Health - Non-Cancer (CTUh/m3 wastewater treated)
| Min | 5 percent | 5.1 |  |  | 1.42% | Truck transport, class 8, heavy heavy-duty (HHD), diesel, short-haul, load factor 0.5 - US | 1.217e-09 | cases | Human Health - Non-Cancer (CTUh/m3 wastewater treated)
| Min | 5 percent | 5.1 |  |  | 0.89% | disposal, biosolids, to sanitary landfill_WWTP - CH | 7.68e-10 | cases | Human Health - Non-Cancer (CTUh/m3 wastewater treated)
| Min | 5 percent | 5.1 |  |  | 0.47% | building, hall, steel construction - CH | 4.0551e-10 | cases | Human Health - Non-Cancer (CTUh/m3 wastewater treated)
| Min | 5 percent | 5.1 |  |  | 0.02% | Sludge, toxic organics | 1.6877e-11 | cases | Human Health - Non-Cancer (CTUh/m3 wastewater treated)
| Min | 5 percent | 5.1 |  |  | 0.01% | ready mixed concrete, 20 MPa, at plant - US | 1.2166e-11 | cases | Human Health - Non-Cancer (CTUh/m3 wastewater treated)
| Min | 5 percent | 5.1 |  |  | 0% | excavation, hydraulic digger - RER | 1.3775e-14 | cases | Human Health - Non-Cancer (CTUh/m3 wastewater treated)
| Min | 5 percent | 5.1 |  |  | -0.67% | electricity, at industrial user - US | -5.7872e-10 | cases | Human Health - Non-Cancer (CTUh/m3 wastewater treated)
| Min | 5 percent | 5.1 |  | 2.22% |  | Anaerobic digester; wastewater treatment unit, solids reduction; at plant; m3 wastewater - US | 1.9118e-09 | cases | Human Health - Non-Cancer (CTUh/m3 wastewater treated)
| Min | 5 percent | 5.1 |  | 1.84% |  | Dechlorination; wastewater treatment unit, solids reduction; at plant; m3 wastewater - US | 1.5835e-09 | cases | Human Health - Non-Cancer (CTUh/m3 wastewater treated)
| Min | 5 percent | 5.1 |  | 1.07% |  | Chlorination; wastewater treatment unit, solids reduction; at plant; m3 wastewater - US | 9.1883e-10 | cases | Human Health - Non-Cancer (CTUh/m3 wastewater treated)
| Min | 5 percent | 5.1 |  | 0.93% |  | Centrifuge; wastewater treatment unit, solids reduction; at plant; m3 wastewater - US | 7.9701e-10 | cases | Human Health - Non-Cancer (CTUh/m3 wastewater treated)
| Min | 5 percent | 5.1 |  | 0.68% |  | Chemical phosphorus removal; wastewater treatment unit, solids reduction; at plant; m3 wastewater - US | 5.845e-10 | cases | Human Health - Non-Cancer (CTUh/m3 wastewater treated)
| Min | 5 percent | 5.1 |  | 0.62% |  | Denitrification, attached growth; wastewater treatment unit, solids reduction; at plant; m3 wastewater - US | 5.2943e-10 | cases | Human Health - Non-Cancer (CTUh/m3 wastewater treated)
| Min | 5 percent | 5.1 |  | 0.13% |  | Screening and grit removal; wastewater treatment unit, solids reduction; at plant; m3 wastewater - US | 1.0876e-10 | cases | Human Health - Non-Cancer (CTUh/m3 wastewater treated)
| Min | 5 percent | 5.1 |  | 0.11% |  | Secondary clarifier; wastewater treatment unit, solids reduction; at plant; m3 wastewater - US | 9.0632e-11 | cases | Human Health - Non-Cancer (CTUh/m3 wastewater treated)
| Min | 5 percent | 5.1 |  | 0.07% |  | Primary clarifier; wastewater treatment unit, solids reduction; at plant; m3 wastewater - US | 5.9929e-11 | cases | Human Health - Non-Cancer (CTUh/m3 wastewater treated)
| Min | 5 percent | 5.1 |  | 0.04% |  | Fermentation; wastewater treatment unit, solids reduction; at plant; m3 - US | 3.1769e-11 | cases | Human Health - Non-Cancer (CTUh/m3 wastewater treated)
| Min | 5 percent | 5.1 |  | 0.03% |  | Gravity thickener; wastewater treatment unit, solids reduction; at plant; m3 wastewater - US | 2.6984e-11 | cases | Human Health - Non-Cancer (CTUh/m3 wastewater treated)
| Min | 5 percent | 5.1 |  | 0.02% |  | Filtration, sand filter; wastewater treatment unit, solids reduction; at plant; m3 wastewater - US | 1.9544e-11 | cases | Human Health - Non-Cancer (CTUh/m3 wastewater treated)
|  |  |  | Contribution |  |  | Process | Amount | Unit
| Min | 5 percent | 5.2 | 100% |  |  | 5-Stage bardenpho membrane bioreactor with sidestream reverse osmosis aggregate; at wastewater treatment unit level 5-2, solids reduction; at plant; m3 wastewater - US | 308.3895 | PAF.m3.day | Ecotoxicity (CTUe/m3 wastewater treated)
| Min | 5 percent | 5.2 |  | 25.45% |  | Reverse osmosis; wastewater treatment unit, solids reduction; at plant; m3 wastewater - US | 78.495 | PAF.m3.day | Ecotoxicity (CTUe/m3 wastewater treated)
| Min | 5 percent | 5.2 |  | 22.08% |  | Biological nutrient removal-5-stage; wastewater treatment unit, solids reduction; at plant; m3 wastewater - US | 68.0947 | PAF.m3.day | Ecotoxicity (CTUe/m3 wastewater treated)
| Min | 5 percent | 5.2 |  | 18.54% |  | Underground injection of brine; wastewater treatment unit, solids reduction; at injection site; m3 wastewater - US | 57.163 | PAF.m3.day | Ecotoxicity (CTUe/m3 wastewater treated)
| Min | 5 percent | 5.2 |  | 13.46% |  | Membrane filter; wastewater treatment unit, solids reduction; at plant; m3 wastewater - US | 41.5027 | PAF.m3.day | Ecotoxicity (CTUe/m3 wastewater treated)
| Min | 5 percent | 5.2 |  | 9.5% |  | Effluent release; wastewater treatment unit; at surface water; m3 wastewater - US | 29.311 | PAF.m3.day | Ecotoxicity (CTUe/m3 wastewater treated)
| Min | 5 percent | 5.2 |  |  | 8.75% | Effluent, toxic metals | 26.996 | PAF.m3.day | Ecotoxicity (CTUe/m3 wastewater treated)
| Min | 5 percent | 5.2 |  |  | 0.75% | Effluent, toxic organics | 2.3106 | PAF.m3.day | Ecotoxicity (CTUe/m3 wastewater treated)
| Min | 5 percent | 5.2 |  |  | 0% | Effluent, DBPs | 0.00445 | PAF.m3.day | Ecotoxicity (CTUe/m3 wastewater treated)
| Min | 5 percent | 5.2 |  | 5.77% |  | Sludge hauling and landfill; wastewater treatment unit, solids reduction; at plant; m3 wastewater - US | 17.7931 | PAF.m3.day | Ecotoxicity (CTUe/m3 wastewater treated)
| Min | 5 percent | 5.2 |  |  | 5.84% | Sludge, toxic metals | 18.0004 | PAF.m3.day | Ecotoxicity (CTUe/m3 wastewater treated)
| Min | 5 percent | 5.2 |  |  | 0.66% | Truck transport, class 8, heavy heavy-duty (HHD), diesel, short-haul, load factor 0.5 - US | 2.0365 | PAF.m3.day | Ecotoxicity (CTUe/m3 wastewater treated)
| Min | 5 percent | 5.2 |  |  | 0.17% | disposal, biosolids, to sanitary landfill_WWTP - CH | 0.53407 | PAF.m3.day | Ecotoxicity (CTUe/m3 wastewater treated)
| Min | 5 percent | 5.2 |  |  | 0.07% | building, hall, steel construction - CH | 0.21645 | PAF.m3.day | Ecotoxicity (CTUe/m3 wastewater treated)
| Min | 5 percent | 5.2 |  |  | 0.01% | ready mixed concrete, 20 MPa, at plant - US | 0.0161 | PAF.m3.day | Ecotoxicity (CTUe/m3 wastewater treated)
| Min | 5 percent | 5.2 |  |  | 0% | Sludge, toxic organics | 0.00055 | PAF.m3.day | Ecotoxicity (CTUe/m3 wastewater treated)
| Min | 5 percent | 5.2 |  |  | 0% | excavation, hydraulic digger - RER | 1.4262e-05 | PAF.m3.day | Ecotoxicity (CTUe/m3 wastewater treated)
| Min | 5 percent | 5.2 |  |  | -0.98% | electricity, at industrial user - US | -3.011 | PAF.m3.day | Ecotoxicity (CTUe/m3 wastewater treated)
| Min | 5 percent | 5.2 |  | 1.93% |  | Anaerobic digester; wastewater treatment unit, solids reduction; at plant; m3 wastewater - US | 5.9589 | PAF.m3.day | Ecotoxicity (CTUe/m3 wastewater treated)
| Min | 5 percent | 5.2 |  | 1.04% |  | Chlorination; wastewater treatment unit, solids reduction; at plant; m3 wastewater - US | 3.2203 | PAF.m3.day | Ecotoxicity (CTUe/m3 wastewater treated)
| Min | 5 percent | 5.2 |  | 0.94% |  | Centrifuge; wastewater treatment unit, solids reduction; at plant; m3 wastewater - US | 2.9016 | PAF.m3.day | Ecotoxicity (CTUe/m3 wastewater treated)
| Min | 5 percent | 5.2 |  | 0.83% |  | Dechlorination; wastewater treatment unit, solids reduction; at plant; m3 wastewater - US | 2.5516 | PAF.m3.day | Ecotoxicity (CTUe/m3 wastewater treated)
| Min | 5 percent | 5.2 |  | 0.19% |  | Screening and grit removal; wastewater treatment unit, solids reduction; at plant; m3 wastewater - US | 0.58484 | PAF.m3.day | Ecotoxicity (CTUe/m3 wastewater treated)
| Min | 5 percent | 5.2 |  | 0.11% |  | Chemical phosphorus removal; wastewater treatment unit, solids reduction; at plant; m3 wastewater - US | 0.34213 | PAF.m3.day | Ecotoxicity (CTUe/m3 wastewater treated)
| Min | 5 percent | 5.2 |  | 0.06% |  | Primary clarifier; wastewater treatment unit, solids reduction; at plant; m3 wastewater - US | 0.18798 | PAF.m3.day | Ecotoxicity (CTUe/m3 wastewater treated)
| Min | 5 percent | 5.2 |  | 0.05% |  | Fermentation; wastewater treatment unit, solids reduction; at plant; m3 - US | 0.15711 | PAF.m3.day | Ecotoxicity (CTUe/m3 wastewater treated)
| Min | 5 percent | 5.2 |  | 0.04% |  | Gravity thickener; wastewater treatment unit, solids reduction; at plant; m3 wastewater - US | 0.12551 | PAF.m3.day | Ecotoxicity (CTUe/m3 wastewater treated)
| Min | 5 percent | 5.2 | Contribution |  |  | Process | Amount | Unit
| Min | 5 percent | 5.2 | 100% |  |  | 5-Stage bardenpho membrane bioreactor with sidestream reverse osmosis aggregate; at wastewater treatment unit level 5-2, solids reduction; at plant; m3 wastewater - US | 5.8626e-09 | cases | Human Health - Cancer (CTUh/m3 wastewater treated)
| Min | 5 percent | 5.2 |  | 26.65% |  | Reverse osmosis; wastewater treatment unit, solids reduction; at plant; m3 wastewater - US | 1.5623e-09 | cases | Human Health - Cancer (CTUh/m3 wastewater treated)
| Min | 5 percent | 5.2 |  | 22.2% |  | Biological nutrient removal-5-stage; wastewater treatment unit, solids reduction; at plant; m3 wastewater - US | 1.3018e-09 | cases | Human Health - Cancer (CTUh/m3 wastewater treated)
| Min | 5 percent | 5.2 |  | 18.65% |  | Underground injection of brine; wastewater treatment unit, solids reduction; at injection site; m3 wastewater - US | 1.0934e-09 | cases | Human Health - Cancer (CTUh/m3 wastewater treated)
| Min | 5 percent | 5.2 |  | 13.79% |  | Membrane filter; wastewater treatment unit, solids reduction; at plant; m3 wastewater - US | 8.084e-10 | cases | Human Health - Cancer (CTUh/m3 wastewater treated)
| Min | 5 percent | 5.2 |  | 6.29% |  | Effluent release; wastewater treatment unit; at surface water; m3 wastewater - US | 3.6873e-10 | cases | Human Health - Cancer (CTUh/m3 wastewater treated)
| Min | 5 percent | 5.2 |  |  | 5.04% | Effluent, toxic metals | 2.953e-10 | cases | Human Health - Cancer (CTUh/m3 wastewater treated)
| Min | 5 percent | 5.2 |  |  | 1.24% | Effluent, DBPs | 7.2688e-11 | cases | Human Health - Cancer (CTUh/m3 wastewater treated)
| Min | 5 percent | 5.2 |  |  | 0.01% | Effluent, toxic organics | 7.4925e-13 | cases | Human Health - Cancer (CTUh/m3 wastewater treated)
| Min | 5 percent | 5.2 |  | 4.7% |  | Sludge hauling and landfill; wastewater treatment unit, solids reduction; at plant; m3 wastewater - US | 2.7531e-10 | cases | Human Health - Cancer (CTUh/m3 wastewater treated)
| Min | 5 percent | 5.2 |  |  | 2.35% | Truck transport, class 8, heavy heavy-duty (HHD), diesel, short-haul, load factor 0.5 - US | 1.3755e-10 | cases | Human Health - Cancer (CTUh/m3 wastewater treated)
| Min | 5 percent | 5.2 |  |  | 1.75% | Sludge, toxic metals | 1.0276e-10 | cases | Human Health - Cancer (CTUh/m3 wastewater treated)
| Min | 5 percent | 5.2 |  |  | 0.86% | disposal, biosolids, to sanitary landfill_WWTP - CH | 5.0346e-11 | cases | Human Health - Cancer (CTUh/m3 wastewater treated)
| Min | 5 percent | 5.2 |  |  | 0.7% | building, hall, steel construction - CH | 4.1039e-11 | cases | Human Health - Cancer (CTUh/m3 wastewater treated)
| Min | 5 percent | 5.2 |  |  | 0.01% | ready mixed concrete, 20 MPa, at plant - US | 6.865e-13 | cases | Human Health - Cancer (CTUh/m3 wastewater treated)
| Min | 5 percent | 5.2 |  |  | 0% | Sludge, toxic organics | 1.0055e-14 | cases | Human Health - Cancer (CTUh/m3 wastewater treated)
| Min | 5 percent | 5.2 |  |  | 0% | excavation, hydraulic digger - RER | 2.6201e-15 | cases | Human Health - Cancer (CTUh/m3 wastewater treated)
| Min | 5 percent | 5.2 |  |  | -0.97% | electricity, at industrial user - US | -5.7082e-11 | cases | Human Health - Cancer (CTUh/m3 wastewater treated)
| Min | 5 percent | 5.2 |  | 2.09% |  | Chemical phosphorus removal; wastewater treatment unit, solids reduction; at plant; m3 wastewater - US | 1.2259e-10 | cases | Human Health - Cancer (CTUh/m3 wastewater treated)
| Min | 5 percent | 5.2 |  | 1.46% |  | Chlorination; wastewater treatment unit, solids reduction; at plant; m3 wastewater - US | 8.5306e-11 | cases | Human Health - Cancer (CTUh/m3 wastewater treated)
| Min | 5 percent | 5.2 |  | 1.3% |  | Anaerobic digester; wastewater treatment unit, solids reduction; at plant; m3 wastewater - US | 7.616e-11 | cases | Human Health - Cancer (CTUh/m3 wastewater treated)
| Min | 5 percent | 5.2 |  | 1.26% |  | Dechlorination; wastewater treatment unit, solids reduction; at plant; m3 wastewater - US | 7.4162e-11 | cases | Human Health - Cancer (CTUh/m3 wastewater treated)
| Min | 5 percent | 5.2 |  | 1.24% |  | Centrifuge; wastewater treatment unit, solids reduction; at plant; m3 wastewater - US | 7.2867e-11 | cases | Human Health - Cancer (CTUh/m3 wastewater treated)
| Min | 5 percent | 5.2 |  | 0.19% |  | Screening and grit removal; wastewater treatment unit, solids reduction; at plant; m3 wastewater - US | 1.1087e-11 | cases | Human Health - Cancer (CTUh/m3 wastewater treated)
| Min | 5 percent | 5.2 |  | 0.08% |  | Primary clarifier; wastewater treatment unit, solids reduction; at plant; m3 wastewater - US | 4.9322e-12 | cases | Human Health - Cancer (CTUh/m3 wastewater treated)
| Min | 5 percent | 5.2 |  | 0.05% |  | Fermentation; wastewater treatment unit, solids reduction; at plant; m3 - US | 3.091e-12 | cases | Human Health - Cancer (CTUh/m3 wastewater treated)
| Min | 5 percent | 5.2 |  | 0.04% |  | Gravity thickener; wastewater treatment unit, solids reduction; at plant; m3 wastewater - US | 2.5027e-12 | cases | Human Health - Cancer (CTUh/m3 wastewater treated)
| Min | 5 percent | 5.2 | Contribution |  |  | Process | Amount | Unit
| Min | 5 percent | 5.2 | 100% |  |  | 5-Stage bardenpho membrane bioreactor with sidestream reverse osmosis aggregate; at wastewater treatment unit level 5-2, solids reduction; at plant; m3 wastewater - US | 6.4352e-08 | cases | Human Health - Non-Cancer (CTUh/m3 wastewater treated)
| Min | 5 percent | 5.2 |  | 24.06% |  | Reverse osmosis; wastewater treatment unit, solids reduction; at plant; m3 wastewater - US | 1.5483e-08 | cases | Human Health - Non-Cancer (CTUh/m3 wastewater treated)
| Min | 5 percent | 5.2 |  | 19.9% |  | Biological nutrient removal-5-stage; wastewater treatment unit, solids reduction; at plant; m3 wastewater - US | 1.2804e-08 | cases | Human Health - Non-Cancer (CTUh/m3 wastewater treated)
| Min | 5 percent | 5.2 |  | 16.55% |  | Underground injection of brine; wastewater treatment unit, solids reduction; at injection site; m3 wastewater - US | 1.065e-08 | cases | Human Health - Non-Cancer (CTUh/m3 wastewater treated)
| Min | 5 percent | 5.2 |  | 12.46% |  | Membrane filter; wastewater treatment unit, solids reduction; at plant; m3 wastewater - US | 8.0177e-09 | cases | Human Health - Non-Cancer (CTUh/m3 wastewater treated)
| Min | 5 percent | 5.2 |  | 10.3% |  | Sludge hauling and landfill; wastewater treatment unit, solids reduction; at plant; m3 wastewater - US | 6.629e-09 | cases | Human Health - Non-Cancer (CTUh/m3 wastewater treated)
| Min | 5 percent | 5.2 |  |  | 7.57% | Sludge, toxic metals | 4.8686e-09 | cases | Human Health - Non-Cancer (CTUh/m3 wastewater treated)
| Min | 5 percent | 5.2 |  |  | 1.81% | Truck transport, class 8, heavy heavy-duty (HHD), diesel, short-haul, load factor 0.5 - US | 1.166e-09 | cases | Human Health - Non-Cancer (CTUh/m3 wastewater treated)
| Min | 5 percent | 5.2 |  |  | 1.14% | disposal, biosolids, to sanitary landfill_WWTP - CH | 7.3627e-10 | cases | Human Health - Non-Cancer (CTUh/m3 wastewater treated)
| Min | 5 percent | 5.2 |  |  | 0.6% | building, hall, steel construction - CH | 3.8832e-10 | cases | Human Health - Non-Cancer (CTUh/m3 wastewater treated)
| Min | 5 percent | 5.2 |  |  | 0.03% | Sludge, toxic organics | 1.6877e-11 | cases | Human Health - Non-Cancer (CTUh/m3 wastewater treated)
| Min | 5 percent | 5.2 |  |  | 0.02% | ready mixed concrete, 20 MPa, at plant - US | 1.1673e-11 | cases | Human Health - Non-Cancer (CTUh/m3 wastewater treated)
| Min | 5 percent | 5.2 |  |  | 0% | excavation, hydraulic digger - RER | 1.3179e-14 | cases | Human Health - Non-Cancer (CTUh/m3 wastewater treated)
| Min | 5 percent | 5.2 |  |  | -0.87% | electricity, at industrial user - US | -5.5877e-10 | cases | Human Health - Non-Cancer (CTUh/m3 wastewater treated)
| Min | 5 percent | 5.2 |  | 8.07% |  | Effluent release; wastewater treatment unit; at surface water; m3 wastewater - US | 5.196e-09 | cases | Human Health - Non-Cancer (CTUh/m3 wastewater treated)
| Min | 5 percent | 5.2 |  |  | 6.26% | Effluent, toxic metals | 4.0291e-09 | cases | Human Health - Non-Cancer (CTUh/m3 wastewater treated)
| Min | 5 percent | 5.2 |  |  | 1.75% | Effluent, toxic organics | 1.1255e-09 | cases | Human Health - Non-Cancer (CTUh/m3 wastewater treated)
| Min | 5 percent | 5.2 |  |  | 0.06% | Effluent, DBPs | 4.1416e-11 | cases | Human Health - Non-Cancer (CTUh/m3 wastewater treated)
| Min | 5 percent | 5.2 |  | 2.74% |  | Anaerobic digester; wastewater treatment unit, solids reduction; at plant; m3 wastewater - US | 1.7617e-09 | cases | Human Health - Non-Cancer (CTUh/m3 wastewater treated)
| Min | 5 percent | 5.2 |  | 2.48% |  | Dechlorination; wastewater treatment unit, solids reduction; at plant; m3 wastewater - US | 1.5969e-09 | cases | Human Health - Non-Cancer (CTUh/m3 wastewater treated)
| Min | 5 percent | 5.2 |  | 1.44% |  | Chlorination; wastewater treatment unit, solids reduction; at plant; m3 wastewater - US | 9.298e-10 | cases | Human Health - Non-Cancer (CTUh/m3 wastewater treated)
| Min | 5 percent | 5.2 |  | 1.19% |  | Centrifuge; wastewater treatment unit, solids reduction; at plant; m3 wastewater - US | 7.653e-10 | cases | Human Health - Non-Cancer (CTUh/m3 wastewater treated)
| Min | 5 percent | 5.2 |  | 0.46% |  | Chemical phosphorus removal; wastewater treatment unit, solids reduction; at plant; m3 wastewater - US | 2.9312e-10 | cases | Human Health - Non-Cancer (CTUh/m3 wastewater treated)
| Min | 5 percent | 5.2 |  | 0.17% |  | Screening and grit removal; wastewater treatment unit, solids reduction; at plant; m3 wastewater - US | 1.0853e-10 | cases | Human Health - Non-Cancer (CTUh/m3 wastewater treated)
| Min | 5 percent | 5.2 |  | 0.09% |  | Primary clarifier; wastewater treatment unit, solids reduction; at plant; m3 wastewater - US | 5.9882e-11 | cases | Human Health - Non-Cancer (CTUh/m3 wastewater treated)
| Min | 5 percent | 5.2 |  | 0.05% |  | Fermentation; wastewater treatment unit, solids reduction; at plant; m3 - US | 3.1699e-11 | cases | Human Health - Non-Cancer (CTUh/m3 wastewater treated)
| Min | 5 percent | 5.2 |  | 0.04% |  | Gravity thickener; wastewater treatment unit, solids reduction; at plant; m3 wastewater - US | 2.6081e-11 | cases | Human Health - Non-Cancer (CTUh/m3 wastewater treated)
|  |  |  | Contribution |  |  | Process | Amount | Unit
| Max | 5 percent | 1 | 100% |  |  | Conventional plug flow activated sludge aggregate; wastewater treatment unit level 1, solids reduction; at plant; m3 ... - US | 175.21 | PAF.m3.day | Ecotoxicity (CTUe/m3 wastewater treated)
| Max | 5 percent | 1 |  | 66.07% |  | Effluent release; wastewater treatment unit; at surface water; m3 wastewater - US | 115.7534 | PAF.m3.day | Ecotoxicity (CTUe/m3 wastewater treated)
| Max | 5 percent | 1 |  |  | 65.73% | Effluent, toxic metals | 115.173 | PAF.m3.day | Ecotoxicity (CTUe/m3 wastewater treated)
| Max | 5 percent | 1 |  |  | 0.17% | Effluent, DBPs | 0.30053 | PAF.m3.day | Ecotoxicity (CTUe/m3 wastewater treated)
| Max | 5 percent | 1 |  |  | 0.16% | Effluent, toxic organics | 0.2798 | PAF.m3.day | Ecotoxicity (CTUe/m3 wastewater treated)
| Max | 5 percent | 1 |  | 14.26% |  | Activated sludge; wastewater treatment unit, solids reduction; at plant; m3 wastewater - US | 24.9896 | PAF.m3.day | Ecotoxicity (CTUe/m3 wastewater treated)
| Max | 5 percent | 1 |  | 8.67% |  | Sludge hauling and landfill; wastewater treatment unit, solids reduction; at plant; m3 wastewater - US | 15.1888 | PAF.m3.day | Ecotoxicity (CTUe/m3 wastewater treated)
| Max | 5 percent | 1 |  |  | 8.95% | Sludge, toxic metals | 15.6737 | PAF.m3.day | Ecotoxicity (CTUe/m3 wastewater treated)
| Max | 5 percent | 1 |  |  | 1.42% | Truck transport, class 8, heavy heavy-duty (HHD), diesel, short-haul, load factor 0.5 - US | 2.4962 | PAF.m3.day | Ecotoxicity (CTUe/m3 wastewater treated)
| Max | 5 percent | 1 |  |  | 0.37% | disposal, biosolids, to sanitary landfill_WWTP - CH | 0.65454 | PAF.m3.day | Ecotoxicity (CTUe/m3 wastewater treated)
| Max | 5 percent | 1 |  |  | 0.15% | building, hall, steel construction - CH | 0.26408 | PAF.m3.day | Ecotoxicity (CTUe/m3 wastewater treated)
| Max | 5 percent | 1 |  |  | 0.01% | ready mixed concrete, 20 MPa, at plant - US | 0.01949 | PAF.m3.day | Ecotoxicity (CTUe/m3 wastewater treated)
| Max | 5 percent | 1 |  |  | 0% | Sludge, toxic organics | 8.2568e-05 | PAF.m3.day | Ecotoxicity (CTUe/m3 wastewater treated)
| Max | 5 percent | 1 |  |  | 0% | excavation, hydraulic digger - RER | 1.7424e-05 | PAF.m3.day | Ecotoxicity (CTUe/m3 wastewater treated)
| Max | 5 percent | 1 |  |  | -2.24% | electricity, at industrial user - US | -3.9193 | PAF.m3.day | Ecotoxicity (CTUe/m3 wastewater treated)
| Max | 5 percent | 1 |  | 4.14% |  | Anaerobic digester; wastewater treatment unit, solids reduction; at plant; m3 wastewater - US | 7.2504 | PAF.m3.day | Ecotoxicity (CTUe/m3 wastewater treated)
| Max | 5 percent | 1 |  | 2.95% |  | Chlorination; wastewater treatment unit, solids reduction; at plant; m3 wastewater - US | 5.1732 | PAF.m3.day | Ecotoxicity (CTUe/m3 wastewater treated)
| Max | 5 percent | 1 |  | 2.01% |  | Centrifuge; wastewater treatment unit, solids reduction; at plant; m3 wastewater - US | 3.5215 | PAF.m3.day | Ecotoxicity (CTUe/m3 wastewater treated)
| Max | 5 percent | 1 |  | 1.22% |  | Dechlorination; wastewater treatment unit, solids reduction; at plant; m3 wastewater - US | 2.1321 | PAF.m3.day | Ecotoxicity (CTUe/m3 wastewater treated)
| Max | 5 percent | 1 |  | 0.34% |  | Screening and grit removal; wastewater treatment unit, solids reduction; at plant; m3 wastewater - US | 0.58734 | PAF.m3.day | Ecotoxicity (CTUe/m3 wastewater treated)
| Max | 5 percent | 1 |  | 0.16% |  | Secondary clarifier; wastewater treatment unit, solids reduction; at plant; m3 wastewater - US | 0.28831 | PAF.m3.day | Ecotoxicity (CTUe/m3 wastewater treated)
| Max | 5 percent | 1 |  | 0.11% |  | Primary clarifier; wastewater treatment unit, solids reduction; at plant; m3 wastewater - US | 0.1901 | PAF.m3.day | Ecotoxicity (CTUe/m3 wastewater treated)
| Max | 5 percent | 1 |  | 0.08% |  | Gravity thickener; wastewater treatment unit, solids reduction; at plant; m3 wastewater - US | 0.13534 | PAF.m3.day | Ecotoxicity (CTUe/m3 wastewater treated)
| Max | 5 percent | 1 | Contribution |  |  | Process | Amount | Unit
| Max | 5 percent | 1 | 100% |  |  | Conventional plug flow activated sludge aggregate; wastewater treatment unit level 1, solids reduction; at plant; m3 ... - US | 2.5172e-09 | cases | Human Health - Cancer (CTUh/m3 wastewater treated)
| Max | 5 percent | 1 |  | 50.94% |  | Effluent release; wastewater treatment unit; at surface water; m3 wastewater - US | 1.2823e-09 | cases | Human Health - Cancer (CTUh/m3 wastewater treated)
| Max | 5 percent | 1 |  |  | 33.2% | Effluent, DBPs | 8.3563e-10 | cases | Human Health - Cancer (CTUh/m3 wastewater treated)
| Max | 5 percent | 1 |  |  | 17.69% | Effluent, toxic metals | 4.4531e-10 | cases | Human Health - Cancer (CTUh/m3 wastewater treated)
| Max | 5 percent | 1 |  |  | 0.05% | Effluent, toxic organics | 1.3422e-12 | cases | Human Health - Cancer (CTUh/m3 wastewater treated)
| Max | 5 percent | 1 |  | 19.12% |  | Activated sludge; wastewater treatment unit, solids reduction; at plant; m3 wastewater - US | 4.8138e-10 | cases | Human Health - Cancer (CTUh/m3 wastewater treated)
| Max | 5 percent | 1 |  | 12.12% |  | Sludge hauling and landfill; wastewater treatment unit, solids reduction; at plant; m3 wastewater - US | 3.0499e-10 | cases | Human Health - Cancer (CTUh/m3 wastewater treated)
| Max | 5 percent | 1 |  |  | 6.7% | Truck transport, class 8, heavy heavy-duty (HHD), diesel, short-haul, load factor 0.5 - US | 1.686e-10 | cases | Human Health - Cancer (CTUh/m3 wastewater treated)
| Max | 5 percent | 1 |  |  | 3.9% | Sludge, toxic metals | 9.8074e-11 | cases | Human Health - Cancer (CTUh/m3 wastewater treated)
| Max | 5 percent | 1 |  |  | 2.45% | disposal, biosolids, to sanitary landfill_WWTP - CH | 6.1703e-11 | cases | Human Health - Cancer (CTUh/m3 wastewater treated)
| Max | 5 percent | 1 |  |  | 1.99% | building, hall, steel construction - CH | 5.0072e-11 | cases | Human Health - Cancer (CTUh/m3 wastewater treated)
| Max | 5 percent | 1 |  |  | 0.03% | ready mixed concrete, 20 MPa, at plant - US | 8.3123e-13 | cases | Human Health - Cancer (CTUh/m3 wastewater treated)
| Max | 5 percent | 1 |  |  | 0% | Sludge, toxic organics | 3.5581e-15 | cases | Human Health - Cancer (CTUh/m3 wastewater treated)
| Max | 5 percent | 1 |  |  | 0% | excavation, hydraulic digger - RER | 3.201e-15 | cases | Human Health - Cancer (CTUh/m3 wastewater treated)
| Max | 5 percent | 1 |  |  | -2.95% | electricity, at industrial user - US | -7.4302e-11 | cases | Human Health - Cancer (CTUh/m3 wastewater treated)
| Max | 5 percent | 1 |  | 7.53% |  | Chlorination; wastewater treatment unit, solids reduction; at plant; m3 wastewater - US | 1.8943e-10 | cases | Human Health - Cancer (CTUh/m3 wastewater treated)
| Max | 5 percent | 1 |  | 3.59% |  | Anaerobic digester; wastewater treatment unit, solids reduction; at plant; m3 wastewater - US | 9.0324e-11 | cases | Human Health - Cancer (CTUh/m3 wastewater treated)
| Max | 5 percent | 1 |  | 3.52% |  | Centrifuge; wastewater treatment unit, solids reduction; at plant; m3 wastewater - US | 8.8492e-11 | cases | Human Health - Cancer (CTUh/m3 wastewater treated)
| Max | 5 percent | 1 |  | 2.14% |  | Dechlorination; wastewater treatment unit, solids reduction; at plant; m3 wastewater - US | 5.3946e-11 | cases | Human Health - Cancer (CTUh/m3 wastewater treated)
| Max | 5 percent | 1 |  | 0.44% |  | Screening and grit removal; wastewater treatment unit, solids reduction; at plant; m3 wastewater - US | 1.1134e-11 | cases | Human Health - Cancer (CTUh/m3 wastewater treated)
| Max | 5 percent | 1 |  | 0.3% |  | Secondary clarifier; wastewater treatment unit, solids reduction; at plant; m3 wastewater - US | 7.4812e-12 | cases | Human Health - Cancer (CTUh/m3 wastewater treated)
| Max | 5 percent | 1 |  | 0.2% |  | Primary clarifier; wastewater treatment unit, solids reduction; at plant; m3 wastewater - US | 4.9935e-12 | cases | Human Health - Cancer (CTUh/m3 wastewater treated)
| Max | 5 percent | 1 |  | 0.11% |  | Gravity thickener; wastewater treatment unit, solids reduction; at plant; m3 wastewater - US | 2.7238e-12 | cases | Human Health - Cancer (CTUh/m3 wastewater treated)
| Max | 5 percent | 1 | Contribution |  |  | Process | Amount | Unit
| Max | 5 percent | 1 | 100% |  |  | Conventional plug flow activated sludge aggregate; wastewater treatment unit level 1, solids reduction; at plant; m3 ... - US | 5.6286e-08 | cases | Human Health - Non-Cancer (CTUh/m3 wastewater treated)
| Max | 5 percent | 1 |  | 69.37% |  | Effluent release; wastewater treatment unit; at surface water; m3 wastewater - US | 3.9047e-08 | cases | Human Health - Non-Cancer (CTUh/m3 wastewater treated)
| Max | 5 percent | 1 |  |  | 64.9% | Effluent, toxic metals | 3.653e-08 | cases | Human Health - Non-Cancer (CTUh/m3 wastewater treated)
| Max | 5 percent | 1 |  |  | 3.69% | Effluent, toxic organics | 2.0767e-09 | cases | Human Health - Non-Cancer (CTUh/m3 wastewater treated)
| Max | 5 percent | 1 |  |  | 0.78% | Effluent, DBPs | 4.4045e-10 | cases | Human Health - Non-Cancer (CTUh/m3 wastewater treated)
| Max | 5 percent | 1 |  | 10.88% |  | Sludge hauling and landfill; wastewater treatment unit, solids reduction; at plant; m3 wastewater - US | 6.1245e-09 | cases | Human Health - Non-Cancer (CTUh/m3 wastewater treated)
| Max | 5 percent | 1 |  |  | 7.15% | Sludge, toxic metals | 4.0258e-09 | cases | Human Health - Non-Cancer (CTUh/m3 wastewater treated)
| Max | 5 percent | 1 |  |  | 2.54% | Truck transport, class 8, heavy heavy-duty (HHD), diesel, short-haul, load factor 0.5 - US | 1.4292e-09 | cases | Human Health - Non-Cancer (CTUh/m3 wastewater treated)
| Max | 5 percent | 1 |  |  | 1.6% | disposal, biosolids, to sanitary landfill_WWTP - CH | 9.0235e-10 | cases | Human Health - Non-Cancer (CTUh/m3 wastewater treated)
| Max | 5 percent | 1 |  |  | 0.84% | building, hall, steel construction - CH | 4.7379e-10 | cases | Human Health - Non-Cancer (CTUh/m3 wastewater treated)
| Max | 5 percent | 1 |  |  | 0.03% | ready mixed concrete, 20 MPa, at plant - US | 1.4134e-11 | cases | Human Health - Non-Cancer (CTUh/m3 wastewater treated)
| Max | 5 percent | 1 |  |  | 0.01% | Sludge, toxic organics | 6.6606e-12 | cases | Human Health - Non-Cancer (CTUh/m3 wastewater treated)
| Max | 5 percent | 1 |  |  | 0% | excavation, hydraulic digger - RER | 1.6101e-14 | cases | Human Health - Non-Cancer (CTUh/m3 wastewater treated)
| Max | 5 percent | 1 |  |  | -1.29% | electricity, at industrial user - US | -7.2732e-10 | cases | Human Health - Non-Cancer (CTUh/m3 wastewater treated)
| Max | 5 percent | 1 |  | 8.46% |  | Activated sludge; wastewater treatment unit, solids reduction; at plant; m3 wastewater - US | 4.7604e-09 | cases | Human Health - Non-Cancer (CTUh/m3 wastewater treated)
| Max | 5 percent | 1 |  | 3.81% |  | Anaerobic digester; wastewater treatment unit, solids reduction; at plant; m3 wastewater - US | 2.1463e-09 | cases | Human Health - Non-Cancer (CTUh/m3 wastewater treated)
| Max | 5 percent | 1 |  | 3.59% |  | Chlorination; wastewater treatment unit, solids reduction; at plant; m3 wastewater - US | 2.0218e-09 | cases | Human Health - Non-Cancer (CTUh/m3 wastewater treated)
| Max | 5 percent | 1 |  | 1.71% |  | Dechlorination; wastewater treatment unit, solids reduction; at plant; m3 wastewater - US | 9.6436e-10 | cases | Human Health - Non-Cancer (CTUh/m3 wastewater treated)
| Max | 5 percent | 1 |  | 1.65% |  | Centrifuge; wastewater treatment unit, solids reduction; at plant; m3 wastewater - US | 9.2998e-10 | cases | Human Health - Non-Cancer (CTUh/m3 wastewater treated)
| Max | 5 percent | 1 |  | 0.19% |  | Screening and grit removal; wastewater treatment unit, solids reduction; at plant; m3 wastewater - US | 1.0899e-10 | cases | Human Health - Non-Cancer (CTUh/m3 wastewater treated)
| Max | 5 percent | 1 |  | 0.17% |  | Secondary clarifier; wastewater treatment unit, solids reduction; at plant; m3 wastewater - US | 9.2974e-11 | cases | Human Health - Non-Cancer (CTUh/m3 wastewater treated)
| Max | 5 percent | 1 |  | 0.11% |  | Primary clarifier; wastewater treatment unit, solids reduction; at plant; m3 wastewater - US | 6.0748e-11 | cases | Human Health - Non-Cancer (CTUh/m3 wastewater treated)
| Max | 5 percent | 1 |  | 0.05% |  | Gravity thickener; wastewater treatment unit, solids reduction; at plant; m3 wastewater - US | 2.869e-11 | cases | Human Health - Non-Cancer (CTUh/m3 wastewater treated)
|  |  |  | Contribution |  |  | Process | Amount | Unit
| Max | 5 percent | 2.1 | 100% |  |  | Anaerobic/anoxic/oxic aggregate; wastewater treatment unit level 2-1, solids reduction; at plant; m3 wastewater - US | 222.808 | PAF.m3.day | Ecotoxicity (CTUe/m3 wastewater treated)
| Max | 5 percent | 2.1 |  | 51.83% |  | Effluent release; wastewater treatment unit; at surface water; m3 wastewater - US | 115.4705 | PAF.m3.day | Ecotoxicity (CTUe/m3 wastewater treated)
| Max | 5 percent | 2.1 |  |  | 51.69% | Effluent, toxic metals | 115.173 | PAF.m3.day | Ecotoxicity (CTUe/m3 wastewater treated)
| Max | 5 percent | 2.1 |  |  | 0.07% | Effluent, DBPs | 0.15757 | PAF.m3.day | Ecotoxicity (CTUe/m3 wastewater treated)
| Max | 5 percent | 2.1 |  |  | 0.06% | Effluent, toxic organics | 0.1399 | PAF.m3.day | Ecotoxicity (CTUe/m3 wastewater treated)
| Max | 5 percent | 2.1 |  | 33.36% |  | Biological nutrient removal-3-stage; wastewater treatment unit, solids reduction; at plant; m3 wastewater - US | 74.3368 | PAF.m3.day | Ecotoxicity (CTUe/m3 wastewater treated)
| Max | 5 percent | 2.1 |  | 6.89% |  | Sludge hauling and landfill; wastewater treatment unit, solids reduction; at plant; m3 wastewater - US | 15.3595 | PAF.m3.day | Ecotoxicity (CTUe/m3 wastewater treated)
| Max | 5 percent | 2.1 |  |  | 7.03% | Sludge, toxic metals | 15.6737 | PAF.m3.day | Ecotoxicity (CTUe/m3 wastewater treated)
| Max | 5 percent | 2.1 |  |  | 0.95% | Truck transport, class 8, heavy heavy-duty (HHD), diesel, short-haul, load factor 0.5 - US | 2.1117 | PAF.m3.day | Ecotoxicity (CTUe/m3 wastewater treated)
| Max | 5 percent | 2.1 |  |  | 0.25% | disposal, biosolids, to sanitary landfill_WWTP - CH | 0.55402 | PAF.m3.day | Ecotoxicity (CTUe/m3 wastewater treated)
| Max | 5 percent | 2.1 |  |  | 0.1% | building, hall, steel construction - CH | 0.22473 | PAF.m3.day | Ecotoxicity (CTUe/m3 wastewater treated)
| Max | 5 percent | 2.1 |  |  | 0.01% | ready mixed concrete, 20 MPa, at plant - US | 0.01669 | PAF.m3.day | Ecotoxicity (CTUe/m3 wastewater treated)
| Max | 5 percent | 2.1 |  |  | 0% | Sludge, toxic organics | 8.4854e-05 | PAF.m3.day | Ecotoxicity (CTUe/m3 wastewater treated)
| Max | 5 percent | 2.1 |  |  | 0% | excavation, hydraulic digger - RER | 1.4843e-05 | PAF.m3.day | Ecotoxicity (CTUe/m3 wastewater treated)
| Max | 5 percent | 2.1 |  |  | -1.45% | electricity, at industrial user - US | -3.2215 | PAF.m3.day | Ecotoxicity (CTUe/m3 wastewater treated)
| Max | 5 percent | 2.1 |  | 2.88% |  | Anaerobic digester; wastewater treatment unit, solids reduction; at plant; m3 wastewater - US | 6.4256 | PAF.m3.day | Ecotoxicity (CTUe/m3 wastewater treated)
| Max | 5 percent | 2.1 |  | 2.2% |  | Chlorination; wastewater treatment unit, solids reduction; at plant; m3 wastewater - US | 4.9124 | PAF.m3.day | Ecotoxicity (CTUe/m3 wastewater treated)
| Max | 5 percent | 2.1 |  | 1.35% |  | Centrifuge; wastewater treatment unit, solids reduction; at plant; m3 wastewater - US | 3.0035 | PAF.m3.day | Ecotoxicity (CTUe/m3 wastewater treated)
| Max | 5 percent | 2.1 |  | 0.96% |  | Dechlorination; wastewater treatment unit, solids reduction; at plant; m3 wastewater - US | 2.1321 | PAF.m3.day | Ecotoxicity (CTUe/m3 wastewater treated)
| Max | 5 percent | 2.1 |  | 0.26% |  | Screening and grit removal; wastewater treatment unit, solids reduction; at plant; m3 wastewater - US | 0.58484 | PAF.m3.day | Ecotoxicity (CTUe/m3 wastewater treated)
| Max | 5 percent | 2.1 |  | 0.12% |  | Secondary clarifier; wastewater treatment unit, solids reduction; at plant; m3 wastewater - US | 0.2663 | PAF.m3.day | Ecotoxicity (CTUe/m3 wastewater treated)
| Max | 5 percent | 2.1 |  | 0.08% |  | Primary clarifier; wastewater treatment unit, solids reduction; at plant; m3 wastewater - US | 0.18823 | PAF.m3.day | Ecotoxicity (CTUe/m3 wastewater treated)
| Max | 5 percent | 2.1 |  | 0.06% |  | Gravity thickener; wastewater treatment unit, solids reduction; at plant; m3 wastewater - US | 0.12812 | PAF.m3.day | Ecotoxicity (CTUe/m3 wastewater treated)
| Max | 5 percent | 2.1 | Contribution |  |  | Process | Amount | Unit
| Max | 5 percent | 2.1 | 100% |  |  | Anaerobic/anoxic/oxic aggregate; wastewater treatment unit level 2-1, solids reduction; at plant; m3 wastewater - US | 3.3496e-09 | cases | Human Health - Cancer (CTUh/m3 wastewater treated)
| Max | 5 percent | 2.1 |  | 42.61% |  | Biological nutrient removal-3-stage; wastewater treatment unit, solids reduction; at plant; m3 wastewater - US | 1.4274e-09 | cases | Human Health - Cancer (CTUh/m3 wastewater treated)
| Max | 5 percent | 2.1 |  | 37.94% |  | Effluent release; wastewater treatment unit; at surface water; m3 wastewater - US | 1.2708e-09 | cases | Human Health - Cancer (CTUh/m3 wastewater treated)
| Max | 5 percent | 2.1 |  |  | 24.62% | Effluent, DBPs | 8.2478e-10 | cases | Human Health - Cancer (CTUh/m3 wastewater treated)
| Max | 5 percent | 2.1 |  |  | 13.29% | Effluent, toxic metals | 4.4531e-10 | cases | Human Health - Cancer (CTUh/m3 wastewater treated)
| Max | 5 percent | 2.1 |  |  | 0.02% | Effluent, toxic organics | 6.711e-13 | cases | Human Health - Cancer (CTUh/m3 wastewater treated)
| Max | 5 percent | 2.1 |  | 8.22% |  | Sludge hauling and landfill; wastewater treatment unit, solids reduction; at plant; m3 wastewater - US | 2.7519e-10 | cases | Human Health - Cancer (CTUh/m3 wastewater treated)
| Max | 5 percent | 2.1 |  |  | 4.26% | Truck transport, class 8, heavy heavy-duty (HHD), diesel, short-haul, load factor 0.5 - US | 1.4264e-10 | cases | Human Health - Cancer (CTUh/m3 wastewater treated)
| Max | 5 percent | 2.1 |  |  | 2.93% | Sludge, toxic metals | 9.8074e-11 | cases | Human Health - Cancer (CTUh/m3 wastewater treated)
| Max | 5 percent | 2.1 |  |  | 1.56% | disposal, biosolids, to sanitary landfill_WWTP - CH | 5.2227e-11 | cases | Human Health - Cancer (CTUh/m3 wastewater treated)
| Max | 5 percent | 2.1 |  |  | 1.27% | building, hall, steel construction - CH | 4.261e-11 | cases | Human Health - Cancer (CTUh/m3 wastewater treated)
| Max | 5 percent | 2.1 |  |  | 0.02% | ready mixed concrete, 20 MPa, at plant - US | 7.1174e-13 | cases | Human Health - Cancer (CTUh/m3 wastewater treated)
| Max | 5 percent | 2.1 |  |  | 0% | Sludge, toxic organics | 3.998e-15 | cases | Human Health - Cancer (CTUh/m3 wastewater treated)
| Max | 5 percent | 2.1 |  |  | 0% | excavation, hydraulic digger - RER | 2.7268e-15 | cases | Human Health - Cancer (CTUh/m3 wastewater treated)
| Max | 5 percent | 2.1 |  |  | -1.82% | electricity, at industrial user - US | -6.1072e-11 | cases | Human Health - Cancer (CTUh/m3 wastewater treated)
| Max | 5 percent | 2.1 |  | 4.19% |  | Chlorination; wastewater treatment unit, solids reduction; at plant; m3 wastewater - US | 1.4045e-10 | cases | Human Health - Cancer (CTUh/m3 wastewater treated)
| Max | 5 percent | 2.1 |  | 2.41% |  | Anaerobic digester; wastewater treatment unit, solids reduction; at plant; m3 wastewater - US | 8.0838e-11 | cases | Human Health - Cancer (CTUh/m3 wastewater treated)
| Max | 5 percent | 2.1 |  | 2.25% |  | Centrifuge; wastewater treatment unit, solids reduction; at plant; m3 wastewater - US | 7.539e-11 | cases | Human Health - Cancer (CTUh/m3 wastewater treated)
| Max | 5 percent | 2.1 |  | 1.61% |  | Dechlorination; wastewater treatment unit, solids reduction; at plant; m3 wastewater - US | 5.3946e-11 | cases | Human Health - Cancer (CTUh/m3 wastewater treated)
| Max | 5 percent | 2.1 |  | 0.33% |  | Screening and grit removal; wastewater treatment unit, solids reduction; at plant; m3 wastewater - US | 1.1087e-11 | cases | Human Health - Cancer (CTUh/m3 wastewater treated)
| Max | 5 percent | 2.1 |  | 0.21% |  | Secondary clarifier; wastewater treatment unit, solids reduction; at plant; m3 wastewater - US | 7.0618e-12 | cases | Human Health - Cancer (CTUh/m3 wastewater treated)
| Max | 5 percent | 2.1 |  | 0.15% |  | Primary clarifier; wastewater treatment unit, solids reduction; at plant; m3 wastewater - US | 4.9369e-12 | cases | Human Health - Cancer (CTUh/m3 wastewater treated)
| Max | 5 percent | 2.1 |  | 0.08% |  | Gravity thickener; wastewater treatment unit, solids reduction; at plant; m3 wastewater - US | 2.5728e-12 | cases | Human Health - Cancer (CTUh/m3 wastewater treated)
| Max | 5 percent | 2.1 | Contribution |  |  | Process | Amount | Unit
| Max | 5 percent | 2.1 | 100% |  |  | Anaerobic/anoxic/oxic aggregate; wastewater treatment unit level 2-1, solids reduction; at plant; m3 wastewater - US | 6.3417e-08 | cases | Human Health - Non-Cancer (CTUh/m3 wastewater treated)
| Max | 5 percent | 2.1 |  | 59.94% |  | Effluent release; wastewater treatment unit; at surface water; m3 wastewater - US | 3.8013e-08 | cases | Human Health - Non-Cancer (CTUh/m3 wastewater treated)
| Max | 5 percent | 2.1 |  |  | 57.6% | Effluent, toxic metals | 3.653e-08 | cases | Human Health - Non-Cancer (CTUh/m3 wastewater treated)
| Max | 5 percent | 2.1 |  |  | 1.64% | Effluent, toxic organics | 1.0384e-09 | cases | Human Health - Non-Cancer (CTUh/m3 wastewater treated)
| Max | 5 percent | 2.1 |  |  | 0.7% | Effluent, DBPs | 4.4469e-10 | cases | Human Health - Non-Cancer (CTUh/m3 wastewater treated)
| Max | 5 percent | 2.1 |  | 22.17% |  | Biological nutrient removal-3-stage; wastewater treatment unit, solids reduction; at plant; m3 wastewater - US | 1.4059e-08 | cases | Human Health - Non-Cancer (CTUh/m3 wastewater treated)
| Max | 5 percent | 2.1 |  | 9.18% |  | Sludge hauling and landfill; wastewater treatment unit, solids reduction; at plant; m3 wastewater - US | 5.8235e-09 | cases | Human Health - Non-Cancer (CTUh/m3 wastewater treated)
| Max | 5 percent | 2.1 |  |  | 6.35% | Sludge, toxic metals | 4.0258e-09 | cases | Human Health - Non-Cancer (CTUh/m3 wastewater treated)
| Max | 5 percent | 2.1 |  |  | 1.91% | Truck transport, class 8, heavy heavy-duty (HHD), diesel, short-haul, load factor 0.5 - US | 1.209e-09 | cases | Human Health - Non-Cancer (CTUh/m3 wastewater treated)
| Max | 5 percent | 2.1 |  |  | 1.2% | disposal, biosolids, to sanitary landfill_WWTP - CH | 7.6377e-10 | cases | Human Health - Non-Cancer (CTUh/m3 wastewater treated)
| Max | 5 percent | 2.1 |  |  | 0.64% | building, hall, steel construction - CH | 4.0318e-10 | cases | Human Health - Non-Cancer (CTUh/m3 wastewater treated)
| Max | 5 percent | 2.1 |  |  | 0.02% | ready mixed concrete, 20 MPa, at plant - US | 1.2102e-11 | cases | Human Health - Non-Cancer (CTUh/m3 wastewater treated)
| Max | 5 percent | 2.1 |  |  | 0.01% | Sludge, toxic organics | 7.4751e-12 | cases | Human Health - Non-Cancer (CTUh/m3 wastewater treated)
| Max | 5 percent | 2.1 |  |  | 0% | excavation, hydraulic digger - RER | 1.3715e-14 | cases | Human Health - Non-Cancer (CTUh/m3 wastewater treated)
| Max | 5 percent | 2.1 |  |  | -0.94% | electricity, at industrial user - US | -5.9782e-10 | cases | Human Health - Non-Cancer (CTUh/m3 wastewater treated)
| Max | 5 percent | 2.1 |  | 3.03% |  | Anaerobic digester; wastewater treatment unit, solids reduction; at plant; m3 wastewater - US | 1.9226e-09 | cases | Human Health - Non-Cancer (CTUh/m3 wastewater treated)
| Max | 5 percent | 2.1 |  | 2.46% |  | Chlorination; wastewater treatment unit, solids reduction; at plant; m3 wastewater - US | 1.5582e-09 | cases | Human Health - Non-Cancer (CTUh/m3 wastewater treated)
| Max | 5 percent | 2.1 |  | 1.52% |  | Dechlorination; wastewater treatment unit, solids reduction; at plant; m3 wastewater - US | 9.6436e-10 | cases | Human Health - Non-Cancer (CTUh/m3 wastewater treated)
| Max | 5 percent | 2.1 |  | 1.25% |  | Centrifuge; wastewater treatment unit, solids reduction; at plant; m3 wastewater - US | 7.9179e-10 | cases | Human Health - Non-Cancer (CTUh/m3 wastewater treated)
| Max | 5 percent | 2.1 |  | 0.17% |  | Screening and grit removal; wastewater treatment unit, solids reduction; at plant; m3 wastewater - US | 1.0853e-10 | cases | Human Health - Non-Cancer (CTUh/m3 wastewater treated)
| Max | 5 percent | 2.1 |  | 0.14% |  | Secondary clarifier; wastewater treatment unit, solids reduction; at plant; m3 wastewater - US | 8.8869e-11 | cases | Human Health - Non-Cancer (CTUh/m3 wastewater treated)
| Max | 5 percent | 2.1 |  | 0.09% |  | Primary clarifier; wastewater treatment unit, solids reduction; at plant; m3 wastewater - US | 5.9929e-11 | cases | Human Health - Non-Cancer (CTUh/m3 wastewater treated)
| Max | 5 percent | 2.1 |  | 0.04% |  | Gravity thickener; wastewater treatment unit, solids reduction; at plant; m3 wastewater - US | 2.7031e-11 | cases | Human Health - Non-Cancer (CTUh/m3 wastewater treated)
|  |  |  | Contribution |  |  | Process | Amount | Unit
| Max | 5 percent | 2.2 | 100% |  |  | Activated sludge, 3-sludge system aggregate; wastewater treatment unit level 2-2, solids reduction; at plant; m3 wastewater - US | 246.8415 | PAF.m3.day | Ecotoxicity (CTUe/m3 wastewater treated)
| Max | 5 percent | 2.2 |  | 46.74% |  | Effluent release; wastewater treatment unit; at surface water; m3 wastewater - US | 115.3667 | PAF.m3.day | Ecotoxicity (CTUe/m3 wastewater treated)
| Max | 5 percent | 2.2 |  |  | 46.66% | Effluent, toxic metals | 115.173 | PAF.m3.day | Ecotoxicity (CTUe/m3 wastewater treated)
| Max | 5 percent | 2.2 |  |  | 0.06% | Effluent, toxic organics | 0.1399 | PAF.m3.day | Ecotoxicity (CTUe/m3 wastewater treated)
| Max | 5 percent | 2.2 |  |  | 0.02% | Effluent, DBPs | 0.05376 | PAF.m3.day | Ecotoxicity (CTUe/m3 wastewater treated)
| Max | 5 percent | 2.2 |  | 11.15% |  | Nitrification, suspended growth; wastewater treatment unit, solids reduction; at plant; m3 wastewater - US | 27.5254 | PAF.m3.day | Ecotoxicity (CTUe/m3 wastewater treated)
| Max | 5 percent | 2.2 |  | 10.44% |  | Activated sludge; wastewater treatment unit, solids reduction; at plant; m3 wastewater - US | 25.7593 | PAF.m3.day | Ecotoxicity (CTUe/m3 wastewater treated)
| Max | 5 percent | 2.2 |  | 9.99% |  | Denitrification, suspended growth; wastewater treatment unit, solids reduction; at plant; m3 wastewater - US | 24.6543 | PAF.m3.day | Ecotoxicity (CTUe/m3 wastewater treated)
| Max | 5 percent | 2.2 |  | 6.66% |  | Sludge hauling and landfill; wastewater treatment unit, solids reduction; at plant; m3 wastewater - US | 16.4458 | PAF.m3.day | Ecotoxicity (CTUe/m3 wastewater treated)
| Max | 5 percent | 2.2 |  |  | 6.35% | Sludge, toxic metals | 15.6737 | PAF.m3.day | Ecotoxicity (CTUe/m3 wastewater treated)
| Max | 5 percent | 2.2 |  |  | 1.5% | Truck transport, class 8, heavy heavy-duty (HHD), diesel, short-haul, load factor 0.5 - US | 3.7063 | PAF.m3.day | Ecotoxicity (CTUe/m3 wastewater treated)
| Max | 5 percent | 2.2 |  |  | 0.39% | disposal, biosolids, to sanitary landfill_WWTP - CH | 0.96684 | PAF.m3.day | Ecotoxicity (CTUe/m3 wastewater treated)
| Max | 5 percent | 2.2 |  |  | 0.16% | building, hall, steel construction - CH | 0.39354 | PAF.m3.day | Ecotoxicity (CTUe/m3 wastewater treated)
| Max | 5 percent | 2.2 |  |  | 0.01% | ready mixed concrete, 20 MPa, at plant - US | 0.02854 | PAF.m3.day | Ecotoxicity (CTUe/m3 wastewater treated)
| Max | 5 percent | 2.2 |  |  | 0% | Sludge, toxic organics | 8.4854e-05 | PAF.m3.day | Ecotoxicity (CTUe/m3 wastewater treated)
| Max | 5 percent | 2.2 |  |  | 0% | excavation, hydraulic digger - RER | 2.562e-05 | PAF.m3.day | Ecotoxicity (CTUe/m3 wastewater treated)
| Max | 5 percent | 2.2 |  |  | -1.75% | electricity, at industrial user - US | -4.3233 | PAF.m3.day | Ecotoxicity (CTUe/m3 wastewater treated)
| Max | 5 percent | 2.2 |  | 5.49% |  | Chemical phosphorus removal; wastewater treatment unit, solids reduction; at plant; m3 wastewater - US | 13.5427 | PAF.m3.day | Ecotoxicity (CTUe/m3 wastewater treated)
| Max | 5 percent | 2.2 |  | 3.95% |  | Anaerobic digester; wastewater treatment unit, solids reduction; at plant; m3 wastewater - US | 9.7479 | PAF.m3.day | Ecotoxicity (CTUe/m3 wastewater treated)
| Max | 5 percent | 2.2 |  | 2.06% |  | Centrifuge; wastewater treatment unit, solids reduction; at plant; m3 wastewater - US | 5.0828 | PAF.m3.day | Ecotoxicity (CTUe/m3 wastewater treated)
| Max | 5 percent | 2.2 |  | 1.99% |  | Chlorination; wastewater treatment unit, solids reduction; at plant; m3 wastewater - US | 4.9047 | PAF.m3.day | Ecotoxicity (CTUe/m3 wastewater treated)
| Max | 5 percent | 2.2 |  | 0.86% |  | Dechlorination; wastewater treatment unit, solids reduction; at plant; m3 wastewater - US | 2.1321 | PAF.m3.day | Ecotoxicity (CTUe/m3 wastewater treated)
| Max | 5 percent | 2.2 |  | 0.24% |  | Screening and grit removal; wastewater treatment unit, solids reduction; at plant; m3 wastewater - US | 0.58984 | PAF.m3.day | Ecotoxicity (CTUe/m3 wastewater treated)
| Max | 5 percent | 2.2 |  | 0.12% |  | Secondary clarifier; wastewater treatment unit, solids reduction; at plant; m3 wastewater - US | 0.29468 | PAF.m3.day | Ecotoxicity (CTUe/m3 wastewater treated)
| Max | 5 percent | 2.2 |  | 0.1% |  | Tertiary clarification, denitrification; wastewater treatment unit, solids reduction; at plant; m3 wastewater - US | 0.24204 | PAF.m3.day | Ecotoxicity (CTUe/m3 wastewater treated)
| Max | 5 percent | 2.2 |  | 0.09% |  | Tertiary clarification, nitrification; wastewater treatment unit, solids reduction; at plant; m3 wastewater - US | 0.21061 | PAF.m3.day | Ecotoxicity (CTUe/m3 wastewater treated)
| Max | 5 percent | 2.2 |  | 0.08% |  | Primary clarifier; wastewater treatment unit, solids reduction; at plant; m3 wastewater - US | 0.1936 | PAF.m3.day | Ecotoxicity (CTUe/m3 wastewater treated)
| Max | 5 percent | 2.2 |  | 0.06% |  | Gravity thickener; wastewater treatment unit, solids reduction; at plant; m3 wastewater - US | 0.14911 | PAF.m3.day | Ecotoxicity (CTUe/m3 wastewater treated)
| Max | 5 percent | 2.2 | Contribution |  |  | Process | Amount | Unit
| Max | 5 percent | 2.2 | 100% |  |  | Activated sludge, 3-sludge system aggregate; wastewater treatment unit level 2-2, solids reduction; at plant; m3 wastewater - US | 8.1058e-09 | cases | Human Health - Cancer (CTUh/m3 wastewater treated)
| Max | 5 percent | 2.2 |  | 59.86% |  | Chemical phosphorus removal; wastewater treatment unit, solids reduction; at plant; m3 wastewater - US | 4.8524e-09 | cases | Human Health - Cancer (CTUh/m3 wastewater treated)
| Max | 5 percent | 2.2 |  | 8.95% |  | Effluent release; wastewater treatment unit; at surface water; m3 wastewater - US | 7.2559e-10 | cases | Human Health - Cancer (CTUh/m3 wastewater treated)
| Max | 5 percent | 2.2 |  |  | 5.49% | Effluent, toxic metals | 4.4531e-10 | cases | Human Health - Cancer (CTUh/m3 wastewater treated)
| Max | 5 percent | 2.2 |  |  | 3.45% | Effluent, DBPs | 2.7961e-10 | cases | Human Health - Cancer (CTUh/m3 wastewater treated)
| Max | 5 percent | 2.2 |  |  | 0.01% | Effluent, toxic organics | 6.711e-13 | cases | Human Health - Cancer (CTUh/m3 wastewater treated)
| Max | 5 percent | 2.2 |  | 6.95% |  | Denitrification, suspended growth; wastewater treatment unit, solids reduction; at plant; m3 wastewater - US | 5.6323e-10 | cases | Human Health - Cancer (CTUh/m3 wastewater treated)
| Max | 5 percent | 2.2 |  | 6.86% |  | Nitrification, suspended growth; wastewater treatment unit, solids reduction; at plant; m3 wastewater - US | 5.5575e-10 | cases | Human Health - Cancer (CTUh/m3 wastewater treated)
| Max | 5 percent | 2.2 |  | 6.12% |  | Activated sludge; wastewater treatment unit, solids reduction; at plant; m3 wastewater - US | 4.9624e-10 | cases | Human Health - Cancer (CTUh/m3 wastewater treated)
| Max | 5 percent | 2.2 |  | 5.35% |  | Sludge hauling and landfill; wastewater treatment unit, solids reduction; at plant; m3 wastewater - US | 4.3344e-10 | cases | Human Health - Cancer (CTUh/m3 wastewater treated)
| Max | 5 percent | 2.2 |  |  | 3.09% | Truck transport, class 8, heavy heavy-duty (HHD), diesel, short-haul, load factor 0.5 - US | 2.5034e-10 | cases | Human Health - Cancer (CTUh/m3 wastewater treated)
| Max | 5 percent | 2.2 |  |  | 1.21% | Sludge, toxic metals | 9.8074e-11 | cases | Human Health - Cancer (CTUh/m3 wastewater treated)
| Max | 5 percent | 2.2 |  |  | 1.12% | disposal, biosolids, to sanitary landfill_WWTP - CH | 9.1144e-11 | cases | Human Health - Cancer (CTUh/m3 wastewater treated)
| Max | 5 percent | 2.2 |  |  | 0.92% | building, hall, steel construction - CH | 7.4617e-11 | cases | Human Health - Cancer (CTUh/m3 wastewater treated)
| Max | 5 percent | 2.2 |  |  | 0.02% | ready mixed concrete, 20 MPa, at plant - US | 1.2171e-12 | cases | Human Health - Cancer (CTUh/m3 wastewater treated)
| Max | 5 percent | 2.2 |  |  | 0% | excavation, hydraulic digger - RER | 4.7067e-15 | cases | Human Health - Cancer (CTUh/m3 wastewater treated)
| Max | 5 percent | 2.2 |  |  | 0% | Sludge, toxic organics | 3.998e-15 | cases | Human Health - Cancer (CTUh/m3 wastewater treated)
| Max | 5 percent | 2.2 |  |  | -1.01% | electricity, at industrial user - US | -8.196e-11 | cases | Human Health - Cancer (CTUh/m3 wastewater treated)
| Max | 5 percent | 2.2 |  | 1.73% |  | Chlorination; wastewater treatment unit, solids reduction; at plant; m3 wastewater - US | 1.402e-10 | cases | Human Health - Cancer (CTUh/m3 wastewater treated)
| Max | 5 percent | 2.2 |  | 1.58% |  | Centrifuge; wastewater treatment unit, solids reduction; at plant; m3 wastewater - US | 1.2812e-10 | cases | Human Health - Cancer (CTUh/m3 wastewater treated)
| Max | 5 percent | 2.2 |  | 1.45% |  | Anaerobic digester; wastewater treatment unit, solids reduction; at plant; m3 wastewater - US | 1.1735e-10 | cases | Human Health - Cancer (CTUh/m3 wastewater treated)
| Max | 5 percent | 2.2 |  | 0.67% |  | Dechlorination; wastewater treatment unit, solids reduction; at plant; m3 wastewater - US | 5.3946e-11 | cases | Human Health - Cancer (CTUh/m3 wastewater treated)
| Max | 5 percent | 2.2 |  | 0.14% |  | Screening and grit removal; wastewater treatment unit, solids reduction; at plant; m3 wastewater - US | 1.1182e-11 | cases | Human Health - Cancer (CTUh/m3 wastewater treated)
| Max | 5 percent | 2.2 |  | 0.09% |  | Secondary clarifier; wastewater treatment unit, solids reduction; at plant; m3 wastewater - US | 7.6021e-12 | cases | Human Health - Cancer (CTUh/m3 wastewater treated)
| Max | 5 percent | 2.2 |  | 0.08% |  | Tertiary clarification, denitrification; wastewater treatment unit, solids reduction; at plant; m3 wastewater - US | 6.5998e-12 | cases | Human Health - Cancer (CTUh/m3 wastewater treated)
| Max | 5 percent | 2.2 |  | 0.07% |  | Tertiary clarification, nitrification; wastewater treatment unit, solids reduction; at plant; m3 wastewater - US | 5.9994e-12 | cases | Human Health - Cancer (CTUh/m3 wastewater treated)
| Max | 5 percent | 2.2 |  | 0.06% |  | Primary clarifier; wastewater treatment unit, solids reduction; at plant; m3 wastewater - US | 5.0598e-12 | cases | Human Health - Cancer (CTUh/m3 wastewater treated)
| Max | 5 percent | 2.2 |  | 0.04% |  | Gravity thickener; wastewater treatment unit, solids reduction; at plant; m3 wastewater - US | 3.0154e-12 | cases | Human Health - Cancer (CTUh/m3 wastewater treated)
| Max | 5 percent | 2.2 | Contribution |  |  | Process | Amount | Unit
| Max | 5 percent | 2.2 | 100% |  |  | Activated sludge, 3-sludge system aggregate; wastewater treatment unit level 2-2, solids reduction; at plant; m3 wastewater - US | 7.9399e-08 | cases | Human Health - Non-Cancer (CTUh/m3 wastewater treated)
| Max | 5 percent | 2.2 |  | 47.51% |  | Effluent release; wastewater treatment unit; at surface water; m3 wastewater - US | 3.772e-08 | cases | Human Health - Non-Cancer (CTUh/m3 wastewater treated)
| Max | 5 percent | 2.2 |  |  | 46.01% | Effluent, toxic metals | 3.653e-08 | cases | Human Health - Non-Cancer (CTUh/m3 wastewater treated)
| Max | 5 percent | 2.2 |  |  | 1.31% | Effluent, toxic organics | 1.0384e-09 | cases | Human Health - Non-Cancer (CTUh/m3 wastewater treated)
| Max | 5 percent | 2.2 |  |  | 0.19% | Effluent, DBPs | 1.5184e-10 | cases | Human Health - Non-Cancer (CTUh/m3 wastewater treated)
| Max | 5 percent | 2.2 |  | 14.61% |  | Chemical phosphorus removal; wastewater treatment unit, solids reduction; at plant; m3 wastewater - US | 1.1603e-08 | cases | Human Health - Non-Cancer (CTUh/m3 wastewater treated)
| Max | 5 percent | 2.2 |  | 9.34% |  | Sludge hauling and landfill; wastewater treatment unit, solids reduction; at plant; m3 wastewater - US | 7.4126e-09 | cases | Human Health - Non-Cancer (CTUh/m3 wastewater treated)
| Max | 5 percent | 2.2 |  |  | 5.07% | Sludge, toxic metals | 4.0258e-09 | cases | Human Health - Non-Cancer (CTUh/m3 wastewater treated)
| Max | 5 percent | 2.2 |  |  | 2.67% | Truck transport, class 8, heavy heavy-duty (HHD), diesel, short-haul, load factor 0.5 - US | 2.122e-09 | cases | Human Health - Non-Cancer (CTUh/m3 wastewater treated)
| Max | 5 percent | 2.2 |  |  | 1.68% | disposal, biosolids, to sanitary landfill_WWTP - CH | 1.3329e-09 | cases | Human Health - Non-Cancer (CTUh/m3 wastewater treated)
| Max | 5 percent | 2.2 |  |  | 0.89% | building, hall, steel construction - CH | 7.0604e-10 | cases | Human Health - Non-Cancer (CTUh/m3 wastewater treated)
| Max | 5 percent | 2.2 |  |  | 0.03% | ready mixed concrete, 20 MPa, at plant - US | 2.0697e-11 | cases | Human Health - Non-Cancer (CTUh/m3 wastewater treated)
| Max | 5 percent | 2.2 |  |  | 0.01% | Sludge, toxic organics | 7.4751e-12 | cases | Human Health - Non-Cancer (CTUh/m3 wastewater treated)
| Max | 5 percent | 2.2 |  |  | 0% | excavation, hydraulic digger - RER | 2.3674e-14 | cases | Human Health - Non-Cancer (CTUh/m3 wastewater treated)
| Max | 5 percent | 2.2 |  |  | -1.01% | electricity, at industrial user - US | -8.0229e-10 | cases | Human Health - Non-Cancer (CTUh/m3 wastewater treated)
| Max | 5 percent | 2.2 |  | 6.77% |  | Nitrification, suspended growth; wastewater treatment unit, solids reduction; at plant; m3 wastewater - US | 5.3785e-09 | cases | Human Health - Non-Cancer (CTUh/m3 wastewater treated)
| Max | 5 percent | 2.2 |  | 6.46% |  | Denitrification, suspended growth; wastewater treatment unit, solids reduction; at plant; m3 wastewater - US | 5.1253e-09 | cases | Human Health - Non-Cancer (CTUh/m3 wastewater treated)
| Max | 5 percent | 2.2 |  | 6.18% |  | Activated sludge; wastewater treatment unit, solids reduction; at plant; m3 wastewater - US | 4.9076e-09 | cases | Human Health - Non-Cancer (CTUh/m3 wastewater treated)
| Max | 5 percent | 2.2 |  | 3.68% |  | Anaerobic digester; wastewater treatment unit, solids reduction; at plant; m3 wastewater - US | 2.924e-09 | cases | Human Health - Non-Cancer (CTUh/m3 wastewater treated)
| Max | 5 percent | 2.2 |  | 1.96% |  | Chlorination; wastewater treatment unit, solids reduction; at plant; m3 wastewater - US | 1.5553e-09 | cases | Human Health - Non-Cancer (CTUh/m3 wastewater treated)
| Max | 5 percent | 2.2 |  | 1.7% |  | Centrifuge; wastewater treatment unit, solids reduction; at plant; m3 wastewater - US | 1.3487e-09 | cases | Human Health - Non-Cancer (CTUh/m3 wastewater treated)
| Max | 5 percent | 2.2 |  | 1.21% |  | Dechlorination; wastewater treatment unit, solids reduction; at plant; m3 wastewater - US | 9.6436e-10 | cases | Human Health - Non-Cancer (CTUh/m3 wastewater treated)
| Max | 5 percent | 2.2 |  | 0.14% |  | Screening and grit removal; wastewater treatment unit, solids reduction; at plant; m3 wastewater - US | 1.0946e-10 | cases | Human Health - Non-Cancer (CTUh/m3 wastewater treated)
| Max | 5 percent | 2.2 |  | 0.12% |  | Secondary clarifier; wastewater treatment unit, solids reduction; at plant; m3 wastewater - US | 9.4156e-11 | cases | Human Health - Non-Cancer (CTUh/m3 wastewater treated)
| Max | 5 percent | 2.2 |  | 0.11% |  | Tertiary clarification, denitrification; wastewater treatment unit, solids reduction; at plant; m3 wastewater - US | 8.4347e-11 | cases | Human Health - Non-Cancer (CTUh/m3 wastewater treated)
| Max | 5 percent | 2.2 |  | 0.1% |  | Tertiary clarification, nitrification; wastewater treatment unit, solids reduction; at plant; m3 wastewater - US | 7.8472e-11 | cases | Human Health - Non-Cancer (CTUh/m3 wastewater treated)
| Max | 5 percent | 2.2 |  | 0.08% |  | Primary clarifier; wastewater treatment unit, solids reduction; at plant; m3 wastewater - US | 6.1397e-11 | cases | Human Health - Non-Cancer (CTUh/m3 wastewater treated)
| Max | 5 percent | 2.2 |  | 0.04% |  | Gravity thickener; wastewater treatment unit, solids reduction; at plant; m3 wastewater - US | 3.1933e-11 | cases | Human Health - Non-Cancer (CTUh/m3 wastewater treated)
|  |  |  | Contribution |  |  | Process | Amount | Unit
| Max | 5 percent | 3.1 | 100% |  |  | 5-Stage bardenpho aggregate; wastewater treatment unit level 3-1, solids reduction; at plant; m3 wastewater - US | 243.937 | PAF.m3.day | Ecotoxicity (CTUe/m3 wastewater treated)
| Max | 5 percent | 3.1 |  | 53.14% |  | Effluent release; wastewater treatment unit; at surface water; m3 wastewater - US | 129.6306 | PAF.m3.day | Ecotoxicity (CTUe/m3 wastewater treated)
| Max | 5 percent | 3.1 |  |  | 53.1% | Effluent, toxic metals | 129.5373 | PAF.m3.day | Ecotoxicity (CTUe/m3 wastewater treated)
| Max | 5 percent | 3.1 |  |  | 0.03% | Effluent, toxic organics | 0.08164 | PAF.m3.day | Ecotoxicity (CTUe/m3 wastewater treated)
| Max | 5 percent | 3.1 |  |  | 0% | Effluent, DBPs | 0.0117 | PAF.m3.day | Ecotoxicity (CTUe/m3 wastewater treated)
| Max | 5 percent | 3.1 |  | 32.69% |  | Biological nutrient removal-5-stage; wastewater treatment unit, solids reduction; at plant; m3 wastewater - US | 79.7409 | PAF.m3.day | Ecotoxicity (CTUe/m3 wastewater treated)
| Max | 5 percent | 3.1 |  | 6.2% |  | Sludge hauling and landfill; wastewater treatment unit, solids reduction; at plant; m3 wastewater - US | 15.1231 | PAF.m3.day | Ecotoxicity (CTUe/m3 wastewater treated)
| Max | 5 percent | 3.1 |  |  | 6.27% | Sludge, toxic metals | 15.3031 | PAF.m3.day | Ecotoxicity (CTUe/m3 wastewater treated)
| Max | 5 percent | 3.1 |  |  | 0.88% | Truck transport, class 8, heavy heavy-duty (HHD), diesel, short-haul, load factor 0.5 - US | 2.1381 | PAF.m3.day | Ecotoxicity (CTUe/m3 wastewater treated)
| Max | 5 percent | 3.1 |  |  | 0.23% | disposal, biosolids, to sanitary landfill_WWTP - CH | 0.55709 | PAF.m3.day | Ecotoxicity (CTUe/m3 wastewater treated)
| Max | 5 percent | 3.1 |  |  | 0.09% | building, hall, steel construction - CH | 0.22641 | PAF.m3.day | Ecotoxicity (CTUe/m3 wastewater treated)
| Max | 5 percent | 3.1 |  |  | 0.01% | ready mixed concrete, 20 MPa, at plant - US | 0.01678 | PAF.m3.day | Ecotoxicity (CTUe/m3 wastewater treated)
| Max | 5 percent | 3.1 |  |  | 0% | Sludge, toxic organics | 8.6647e-05 | PAF.m3.day | Ecotoxicity (CTUe/m3 wastewater treated)
| Max | 5 percent | 3.1 |  |  | 0% | excavation, hydraulic digger - RER | 1.4894e-05 | PAF.m3.day | Ecotoxicity (CTUe/m3 wastewater treated)
| Max | 5 percent | 3.1 |  |  | -1.28% | electricity, at industrial user - US | -3.1185 | PAF.m3.day | Ecotoxicity (CTUe/m3 wastewater treated)
| Max | 5 percent | 3.1 |  | 2.85% |  | Anaerobic digester; wastewater treatment unit, solids reduction; at plant; m3 wastewater - US | 6.9593 | PAF.m3.day | Ecotoxicity (CTUe/m3 wastewater treated)
| Max | 5 percent | 3.1 |  | 1.75% |  | Chlorination; wastewater treatment unit, solids reduction; at plant; m3 wastewater - US | 4.2604 | PAF.m3.day | Ecotoxicity (CTUe/m3 wastewater treated)
| Max | 5 percent | 3.1 |  | 1.24% |  | Centrifuge; wastewater treatment unit, solids reduction; at plant; m3 wastewater - US | 3.0342 | PAF.m3.day | Ecotoxicity (CTUe/m3 wastewater treated)
| Max | 5 percent | 3.1 |  | 0.87% |  | Dechlorination; wastewater treatment unit, solids reduction; at plant; m3 wastewater - US | 2.1321 | PAF.m3.day | Ecotoxicity (CTUe/m3 wastewater treated)
| Max | 5 percent | 3.1 |  | 0.43% |  | Filtration, sand filter; wastewater treatment unit, solids reduction; at plant; m3 wastewater - US | 1.0395 | PAF.m3.day | Ecotoxicity (CTUe/m3 wastewater treated)
| Max | 5 percent | 3.1 |  | 0.28% |  | Chemical phosphorus removal; wastewater treatment unit, solids reduction; at plant; m3 wastewater - US | 0.68223 | PAF.m3.day | Ecotoxicity (CTUe/m3 wastewater treated)
| Max | 5 percent | 3.1 |  | 0.24% |  | Screening and grit removal; wastewater treatment unit, solids reduction; at plant; m3 wastewater - US | 0.58609 | PAF.m3.day | Ecotoxicity (CTUe/m3 wastewater treated)
| Max | 5 percent | 3.1 |  | 0.11% |  | Secondary clarifier; wastewater treatment unit, solids reduction; at plant; m3 wastewater - US | 0.27506 | PAF.m3.day | Ecotoxicity (CTUe/m3 wastewater treated)
| Max | 5 percent | 3.1 |  | 0.08% |  | Primary clarifier; wastewater treatment unit, solids reduction; at plant; m3 wastewater - US | 0.18817 | PAF.m3.day | Ecotoxicity (CTUe/m3 wastewater treated)
| Max | 5 percent | 3.1 |  | 0.06% |  | Fermentation; wastewater treatment unit, solids reduction; at plant; m3 - US | 0.15753 | PAF.m3.day | Ecotoxicity (CTUe/m3 wastewater treated)
| Max | 5 percent | 3.1 |  | 0.05% |  | Gravity thickener; wastewater treatment unit, solids reduction; at plant; m3 wastewater - US | 0.12787 | PAF.m3.day | Ecotoxicity (CTUe/m3 wastewater treated)
| Max | 5 percent | 3.1 | Contribution |  |  | Process | Amount | Unit
| Max | 5 percent | 3.1 | 100% |  |  | 5-Stage bardenpho aggregate; wastewater treatment unit level 3-1, solids reduction; at plant; m3 wastewater - US | 4.2287e-09 | cases | Human Health - Cancer (CTUh/m3 wastewater treated)
| Max | 5 percent | 3.1 |  | 43.12% |  | Effluent release; wastewater treatment unit; at surface water; m3 wastewater - US | 1.8233e-09 | cases | Human Health - Cancer (CTUh/m3 wastewater treated)
| Max | 5 percent | 3.1 |  |  | 40.69% | Effluent, toxic metals | 1.7208e-09 | cases | Human Health - Cancer (CTUh/m3 wastewater treated)
| Max | 5 percent | 3.1 |  |  | 2.41% | Effluent, DBPs | 1.0207e-10 | cases | Human Health - Cancer (CTUh/m3 wastewater treated)
| Max | 5 percent | 3.1 |  |  | 0.01% | Effluent, toxic organics | 4.4094e-13 | cases | Human Health - Cancer (CTUh/m3 wastewater treated)
| Max | 5 percent | 3.1 |  | 36.2% |  | Biological nutrient removal-5-stage; wastewater treatment unit, solids reduction; at plant; m3 wastewater - US | 1.5307e-09 | cases | Human Health - Cancer (CTUh/m3 wastewater treated)
| Max | 5 percent | 3.1 |  | 5.84% |  | Sludge hauling and landfill; wastewater treatment unit, solids reduction; at plant; m3 wastewater - US | 2.4685e-10 | cases | Human Health - Cancer (CTUh/m3 wastewater treated)
| Max | 5 percent | 3.1 |  |  | 3.42% | Truck transport, class 8, heavy heavy-duty (HHD), diesel, short-haul, load factor 0.5 - US | 1.4442e-10 | cases | Human Health - Cancer (CTUh/m3 wastewater treated)
| Max | 5 percent | 3.1 |  |  | 1.55% | Sludge, toxic metals | 6.5386e-11 | cases | Human Health - Cancer (CTUh/m3 wastewater treated)
| Max | 5 percent | 3.1 |  |  | 1.24% | disposal, biosolids, to sanitary landfill_WWTP - CH | 5.2516e-11 | cases | Human Health - Cancer (CTUh/m3 wastewater treated)
| Max | 5 percent | 3.1 |  |  | 1.02% | building, hall, steel construction - CH | 4.2929e-11 | cases | Human Health - Cancer (CTUh/m3 wastewater treated)
| Max | 5 percent | 3.1 |  |  | 0.02% | ready mixed concrete, 20 MPa, at plant - US | 7.1557e-13 | cases | Human Health - Cancer (CTUh/m3 wastewater treated)
| Max | 5 percent | 3.1 |  |  | 0% | Sludge, toxic organics | 4.3412e-15 | cases | Human Health - Cancer (CTUh/m3 wastewater treated)
| Max | 5 percent | 3.1 |  |  | 0% | excavation, hydraulic digger - RER | 2.7362e-15 | cases | Human Health - Cancer (CTUh/m3 wastewater treated)
| Max | 5 percent | 3.1 |  |  | -1.4% | electricity, at industrial user - US | -5.9121e-11 | cases | Human Health - Cancer (CTUh/m3 wastewater treated)
| Max | 5 percent | 3.1 |  | 5.78% |  | Chemical phosphorus removal; wastewater treatment unit, solids reduction; at plant; m3 wastewater - US | 2.4445e-10 | cases | Human Health - Cancer (CTUh/m3 wastewater treated)
| Max | 5 percent | 3.1 |  | 2.81% |  | Chlorination; wastewater treatment unit, solids reduction; at plant; m3 wastewater - US | 1.1869e-10 | cases | Human Health - Cancer (CTUh/m3 wastewater treated)
| Max | 5 percent | 3.1 |  | 2.06% |  | Anaerobic digester; wastewater treatment unit, solids reduction; at plant; m3 wastewater - US | 8.6976e-11 | cases | Human Health - Cancer (CTUh/m3 wastewater treated)
| Max | 5 percent | 3.1 |  | 1.8% |  | Centrifuge; wastewater treatment unit, solids reduction; at plant; m3 wastewater - US | 7.6075e-11 | cases | Human Health - Cancer (CTUh/m3 wastewater treated)
| Max | 5 percent | 3.1 |  | 1.28% |  | Dechlorination; wastewater treatment unit, solids reduction; at plant; m3 wastewater - US | 5.3946e-11 | cases | Human Health - Cancer (CTUh/m3 wastewater treated)
| Max | 5 percent | 3.1 |  | 0.45% |  | Filtration, sand filter; wastewater treatment unit, solids reduction; at plant; m3 wastewater - US | 1.8818e-11 | cases | Human Health - Cancer (CTUh/m3 wastewater treated)
| Max | 5 percent | 3.1 |  | 0.26% |  | Screening and grit removal; wastewater treatment unit, solids reduction; at plant; m3 wastewater - US | 1.1111e-11 | cases | Human Health - Cancer (CTUh/m3 wastewater treated)
| Max | 5 percent | 3.1 |  | 0.17% |  | Secondary clarifier; wastewater treatment unit, solids reduction; at plant; m3 wastewater - US | 7.2301e-12 | cases | Human Health - Cancer (CTUh/m3 wastewater treated)
| Max | 5 percent | 3.1 |  | 0.12% |  | Primary clarifier; wastewater treatment unit, solids reduction; at plant; m3 wastewater - US | 4.934e-12 | cases | Human Health - Cancer (CTUh/m3 wastewater treated)
| Max | 5 percent | 3.1 |  | 0.07% |  | Fermentation; wastewater treatment unit, solids reduction; at plant; m3 - US | 3.0994e-12 | cases | Human Health - Cancer (CTUh/m3 wastewater treated)
| Max | 5 percent | 3.1 |  | 0.06% |  | Gravity thickener; wastewater treatment unit, solids reduction; at plant; m3 wastewater - US | 2.5681e-12 | cases | Human Health - Cancer (CTUh/m3 wastewater treated)
| Max | 5 percent | 3.1 | Contribution |  |  | Process | Amount | Unit
| Max | 5 percent | 3.1 | 100% |  |  | 5-Stage bardenpho aggregate; wastewater treatment unit level 3-1, solids reduction; at plant; m3 wastewater - US | 6.5616e-08 | cases | Human Health - Non-Cancer (CTUh/m3 wastewater treated)
| Max | 5 percent | 3.1 |  | 58.62% |  | Effluent release; wastewater treatment unit; at surface water; m3 wastewater - US | 3.8462e-08 | cases | Human Health - Non-Cancer (CTUh/m3 wastewater treated)
| Max | 5 percent | 3.1 |  |  | 57.44% | Effluent, toxic metals | 3.7687e-08 | cases | Human Health - Non-Cancer (CTUh/m3 wastewater treated)
| Max | 5 percent | 3.1 |  |  | 1.09% | Effluent, toxic organics | 7.1774e-10 | cases | Human Health - Non-Cancer (CTUh/m3 wastewater treated)
| Max | 5 percent | 3.1 |  |  | 0.09% | Effluent, DBPs | 5.7062e-11 | cases | Human Health - Non-Cancer (CTUh/m3 wastewater treated)
| Max | 5 percent | 3.1 |  | 22.99% |  | Biological nutrient removal-5-stage; wastewater treatment unit, solids reduction; at plant; m3 wastewater - US | 1.5088e-08 | cases | Human Health - Non-Cancer (CTUh/m3 wastewater treated)
| Max | 5 percent | 3.1 |  | 8.9% |  | Sludge hauling and landfill; wastewater treatment unit, solids reduction; at plant; m3 wastewater - US | 5.8398e-09 | cases | Human Health - Non-Cancer (CTUh/m3 wastewater treated)
| Max | 5 percent | 3.1 |  |  | 6.1% | Sludge, toxic metals | 4e-09 | cases | Human Health - Non-Cancer (CTUh/m3 wastewater treated)
| Max | 5 percent | 3.1 |  |  | 1.87% | Truck transport, class 8, heavy heavy-duty (HHD), diesel, short-haul, load factor 0.5 - US | 1.2241e-09 | cases | Human Health - Non-Cancer (CTUh/m3 wastewater treated)
| Max | 5 percent | 3.1 |  |  | 1.17% | disposal, biosolids, to sanitary landfill_WWTP - CH | 7.68e-10 | cases | Human Health - Non-Cancer (CTUh/m3 wastewater treated)
| Max | 5 percent | 3.1 |  |  | 0.62% | building, hall, steel construction - CH | 4.062e-10 | cases | Human Health - Non-Cancer (CTUh/m3 wastewater treated)
| Max | 5 percent | 3.1 |  |  | 0.02% | ready mixed concrete, 20 MPa, at plant - US | 1.2168e-11 | cases | Human Health - Non-Cancer (CTUh/m3 wastewater treated)
| Max | 5 percent | 3.1 |  |  | 0.01% | Sludge, toxic organics | 7.9529e-12 | cases | Human Health - Non-Cancer (CTUh/m3 wastewater treated)
| Max | 5 percent | 3.1 |  |  | 0% | excavation, hydraulic digger - RER | 1.3763e-14 | cases | Human Health - Non-Cancer (CTUh/m3 wastewater treated)
| Max | 5 percent | 3.1 |  |  | -0.88% | electricity, at industrial user - US | -5.7872e-10 | cases | Human Health - Non-Cancer (CTUh/m3 wastewater treated)
| Max | 5 percent | 3.1 |  | 3.15% |  | Anaerobic digester; wastewater treatment unit, solids reduction; at plant; m3 wastewater - US | 2.0674e-09 | cases | Human Health - Non-Cancer (CTUh/m3 wastewater treated)
| Max | 5 percent | 3.1 |  | 2% |  | Chlorination; wastewater treatment unit, solids reduction; at plant; m3 wastewater - US | 1.3099e-09 | cases | Human Health - Non-Cancer (CTUh/m3 wastewater treated)
| Max | 5 percent | 3.1 |  | 1.47% |  | Dechlorination; wastewater treatment unit, solids reduction; at plant; m3 wastewater - US | 9.6436e-10 | cases | Human Health - Non-Cancer (CTUh/m3 wastewater treated)
| Max | 5 percent | 3.1 |  | 1.22% |  | Centrifuge; wastewater treatment unit, solids reduction; at plant; m3 wastewater - US | 7.988e-10 | cases | Human Health - Non-Cancer (CTUh/m3 wastewater treated)
| Max | 5 percent | 3.1 |  | 0.89% |  | Chemical phosphorus removal; wastewater treatment unit, solids reduction; at plant; m3 wastewater - US | 5.845e-10 | cases | Human Health - Non-Cancer (CTUh/m3 wastewater treated)
| Max | 5 percent | 3.1 |  | 0.28% |  | Filtration, sand filter; wastewater treatment unit, solids reduction; at plant; m3 wastewater - US | 1.8357e-10 | cases | Human Health - Non-Cancer (CTUh/m3 wastewater treated)
| Max | 5 percent | 3.1 |  | 0.17% |  | Screening and grit removal; wastewater treatment unit, solids reduction; at plant; m3 wastewater - US | 1.0876e-10 | cases | Human Health - Non-Cancer (CTUh/m3 wastewater treated)
| Max | 5 percent | 3.1 |  | 0.14% |  | Secondary clarifier; wastewater treatment unit, solids reduction; at plant; m3 wastewater - US | 9.0516e-11 | cases | Human Health - Non-Cancer (CTUh/m3 wastewater treated)
| Max | 5 percent | 3.1 |  | 0.09% |  | Primary clarifier; wastewater treatment unit, solids reduction; at plant; m3 wastewater - US | 5.9876e-11 | cases | Human Health - Non-Cancer (CTUh/m3 wastewater treated)
| Max | 5 percent | 3.1 |  | 0.05% |  | Fermentation; wastewater treatment unit, solids reduction; at plant; m3 - US | 3.1786e-11 | cases | Human Health - Non-Cancer (CTUh/m3 wastewater treated)
| Max | 5 percent | 3.1 |  | 0.04% |  | Gravity thickener; wastewater treatment unit, solids reduction; at plant; m3 wastewater - US | 2.6984e-11 | cases | Human Health - Non-Cancer (CTUh/m3 wastewater treated)
|  |  |  | Contribution |  |  | Process | Amount | Unit
| Max | 5 percent | 3.2 | 100% |  |  | Modified University of Cape Town aggregate; wastewater treatment unit level 3-2, solids reduction; at plant; m3 wastewater - US | 160.9303 | PAF.m3.day | Ecotoxicity (CTUe/m3 wastewater treated)
| Max | 5 percent | 3.2 |  | 54.89% |  | Biological nutrient removal-4-stage; wastewater treatment unit, solids reduction; at plant; m3 wastewater - US | 88.3395 | PAF.m3.day | Ecotoxicity (CTUe/m3 wastewater treated)
| Max | 5 percent | 3.2 |  | 22.47% |  | Effluent release; wastewater treatment unit; at surface water; m3 wastewater - US | 36.1638 | PAF.m3.day | Ecotoxicity (CTUe/m3 wastewater treated)
| Max | 5 percent | 3.2 |  |  | 22.41% | Effluent, toxic metals | 36.0705 | PAF.m3.day | Ecotoxicity (CTUe/m3 wastewater treated)
| Max | 5 percent | 3.2 |  |  | 0.05% | Effluent, toxic organics | 0.08164 | PAF.m3.day | Ecotoxicity (CTUe/m3 wastewater treated)
| Max | 5 percent | 3.2 |  |  | 0.01% | Effluent, DBPs | 0.0117 | PAF.m3.day | Ecotoxicity (CTUe/m3 wastewater treated)
| Max | 5 percent | 3.2 |  | 10.92% |  | Sludge hauling and landfill; wastewater treatment unit, solids reduction; at plant; m3 wastewater - US | 17.5696 | PAF.m3.day | Ecotoxicity (CTUe/m3 wastewater treated)
| Max | 5 percent | 3.2 |  |  | 11.04% | Sludge, toxic metals | 17.7622 | PAF.m3.day | Ecotoxicity (CTUe/m3 wastewater treated)
| Max | 5 percent | 3.2 |  |  | 1.32% | Truck transport, class 8, heavy heavy-duty (HHD), diesel, short-haul, load factor 0.5 - US | 2.1256 | PAF.m3.day | Ecotoxicity (CTUe/m3 wastewater treated)
| Max | 5 percent | 3.2 |  |  | 0.35% | disposal, biosolids, to sanitary landfill_WWTP - CH | 0.55709 | PAF.m3.day | Ecotoxicity (CTUe/m3 wastewater treated)
| Max | 5 percent | 3.2 |  |  | 0.14% | building, hall, steel construction - CH | 0.22641 | PAF.m3.day | Ecotoxicity (CTUe/m3 wastewater treated)
| Max | 5 percent | 3.2 |  |  | 0.01% | ready mixed concrete, 20 MPa, at plant - US | 0.01678 | PAF.m3.day | Ecotoxicity (CTUe/m3 wastewater treated)
| Max | 5 percent | 3.2 |  |  | 0% | Sludge, toxic organics | 8.6647e-05 | PAF.m3.day | Ecotoxicity (CTUe/m3 wastewater treated)
| Max | 5 percent | 3.2 |  |  | 0% | excavation, hydraulic digger - RER | 1.4894e-05 | PAF.m3.day | Ecotoxicity (CTUe/m3 wastewater treated)
| Max | 5 percent | 3.2 |  |  | -1.94% | electricity, at industrial user - US | -3.1185 | PAF.m3.day | Ecotoxicity (CTUe/m3 wastewater treated)
| Max | 5 percent | 3.2 |  | 3.97% |  | Anaerobic digester; wastewater treatment unit, solids reduction; at plant; m3 wastewater - US | 6.3896 | PAF.m3.day | Ecotoxicity (CTUe/m3 wastewater treated)
| Max | 5 percent | 3.2 |  | 2.65% |  | Chlorination; wastewater treatment unit, solids reduction; at plant; m3 wastewater - US | 4.2604 | PAF.m3.day | Ecotoxicity (CTUe/m3 wastewater treated)
| Max | 5 percent | 3.2 |  | 1.88% |  | Centrifuge; wastewater treatment unit, solids reduction; at plant; m3 wastewater - US | 3.0181 | PAF.m3.day | Ecotoxicity (CTUe/m3 wastewater treated)
| Max | 5 percent | 3.2 |  | 1.32% |  | Dechlorination; wastewater treatment unit, solids reduction; at plant; m3 wastewater - US | 2.1321 | PAF.m3.day | Ecotoxicity (CTUe/m3 wastewater treated)
| Max | 5 percent | 3.2 |  | 0.65% |  | Filtration, sand filter; wastewater treatment unit, solids reduction; at plant; m3 wastewater - US | 1.0395 | PAF.m3.day | Ecotoxicity (CTUe/m3 wastewater treated)
| Max | 5 percent | 3.2 |  | 0.42% |  | Chemical phosphorus removal; wastewater treatment unit, solids reduction; at plant; m3 wastewater - US | 0.68223 | PAF.m3.day | Ecotoxicity (CTUe/m3 wastewater treated)
| Max | 5 percent | 3.2 |  | 0.36% |  | Screening and grit removal; wastewater treatment unit, solids reduction; at plant; m3 wastewater - US | 0.58609 | PAF.m3.day | Ecotoxicity (CTUe/m3 wastewater treated)
| Max | 5 percent | 3.2 |  | 0.17% |  | Secondary clarifier; wastewater treatment unit, solids reduction; at plant; m3 wastewater - US | 0.2758 | PAF.m3.day | Ecotoxicity (CTUe/m3 wastewater treated)
| Max | 5 percent | 3.2 |  | 0.12% |  | Primary clarifier; wastewater treatment unit, solids reduction; at plant; m3 wastewater - US | 0.18817 | PAF.m3.day | Ecotoxicity (CTUe/m3 wastewater treated)
| Max | 5 percent | 3.2 |  | 0.1% |  | Fermentation; wastewater treatment unit, solids reduction; at plant; m3 - US | 0.15748 | PAF.m3.day | Ecotoxicity (CTUe/m3 wastewater treated)
| Max | 5 percent | 3.2 |  | 0.08% |  | Gravity thickener; wastewater treatment unit, solids reduction; at plant; m3 wastewater - US | 0.12787 | PAF.m3.day | Ecotoxicity (CTUe/m3 wastewater treated)
| Max | 5 percent | 3.2 | Contribution |  |  | Process | Amount | Unit
| Max | 5 percent | 3.2 | 100% |  |  | Modified University of Cape Town aggregate; wastewater treatment unit level 3-2, solids reduction; at plant; m3 wastewater - US | 3.7332e-09 | cases | Human Health - Cancer (CTUh/m3 wastewater treated)
| Max | 5 percent | 3.2 |  | 45.36% |  | Biological nutrient removal-4-stage; wastewater treatment unit, solids reduction; at plant; m3 wastewater - US | 1.6935e-09 | cases | Human Health - Cancer (CTUh/m3 wastewater treated)
| Max | 5 percent | 3.2 |  | 30.95% |  | Effluent release; wastewater treatment unit; at surface water; m3 wastewater - US | 1.1554e-09 | cases | Human Health - Cancer (CTUh/m3 wastewater treated)
| Max | 5 percent | 3.2 |  |  | 28.2% | Effluent, toxic metals | 1.0529e-09 | cases | Human Health - Cancer (CTUh/m3 wastewater treated)
| Max | 5 percent | 3.2 |  |  | 2.73% | Effluent, DBPs | 1.0207e-10 | cases | Human Health - Cancer (CTUh/m3 wastewater treated)
| Max | 5 percent | 3.2 |  |  | 0.01% | Effluent, toxic organics | 4.4094e-13 | cases | Human Health - Cancer (CTUh/m3 wastewater treated)
| Max | 5 percent | 3.2 |  | 7.05% |  | Sludge hauling and landfill; wastewater treatment unit, solids reduction; at plant; m3 wastewater - US | 2.6312e-10 | cases | Human Health - Cancer (CTUh/m3 wastewater treated)
| Max | 5 percent | 3.2 |  |  | 3.85% | Truck transport, class 8, heavy heavy-duty (HHD), diesel, short-haul, load factor 0.5 - US | 1.4358e-10 | cases | Human Health - Cancer (CTUh/m3 wastewater treated)
| Max | 5 percent | 3.2 |  |  | 2.21% | Sludge, toxic metals | 8.25e-11 | cases | Human Health - Cancer (CTUh/m3 wastewater treated)
| Max | 5 percent | 3.2 |  |  | 1.41% | disposal, biosolids, to sanitary landfill_WWTP - CH | 5.2516e-11 | cases | Human Health - Cancer (CTUh/m3 wastewater treated)
| Max | 5 percent | 3.2 |  |  | 1.15% | building, hall, steel construction - CH | 4.2929e-11 | cases | Human Health - Cancer (CTUh/m3 wastewater treated)
| Max | 5 percent | 3.2 |  |  | 0.02% | ready mixed concrete, 20 MPa, at plant - US | 7.1557e-13 | cases | Human Health - Cancer (CTUh/m3 wastewater treated)
| Max | 5 percent | 3.2 |  |  | 0% | Sludge, toxic organics | 4.3412e-15 | cases | Human Health - Cancer (CTUh/m3 wastewater treated)
| Max | 5 percent | 3.2 |  |  | 0% | excavation, hydraulic digger - RER | 2.7362e-15 | cases | Human Health - Cancer (CTUh/m3 wastewater treated)
| Max | 5 percent | 3.2 |  |  | -1.58% | electricity, at industrial user - US | -5.9121e-11 | cases | Human Health - Cancer (CTUh/m3 wastewater treated)
| Max | 5 percent | 3.2 |  | 6.55% |  | Chemical phosphorus removal; wastewater treatment unit, solids reduction; at plant; m3 wastewater - US | 2.4445e-10 | cases | Human Health - Cancer (CTUh/m3 wastewater treated)
| Max | 5 percent | 3.2 |  | 3.18% |  | Chlorination; wastewater treatment unit, solids reduction; at plant; m3 wastewater - US | 1.1869e-10 | cases | Human Health - Cancer (CTUh/m3 wastewater treated)
| Max | 5 percent | 3.2 |  | 2.16% |  | Anaerobic digester; wastewater treatment unit, solids reduction; at plant; m3 wastewater - US | 8.0517e-11 | cases | Human Health - Cancer (CTUh/m3 wastewater treated)
| Max | 5 percent | 3.2 |  | 2.03% |  | Centrifuge; wastewater treatment unit, solids reduction; at plant; m3 wastewater - US | 7.5751e-11 | cases | Human Health - Cancer (CTUh/m3 wastewater treated)
| Max | 5 percent | 3.2 |  | 1.45% |  | Dechlorination; wastewater treatment unit, solids reduction; at plant; m3 wastewater - US | 5.3946e-11 | cases | Human Health - Cancer (CTUh/m3 wastewater treated)
| Max | 5 percent | 3.2 |  | 0.5% |  | Filtration, sand filter; wastewater treatment unit, solids reduction; at plant; m3 wastewater - US | 1.8818e-11 | cases | Human Health - Cancer (CTUh/m3 wastewater treated)
| Max | 5 percent | 3.2 |  | 0.3% |  | Screening and grit removal; wastewater treatment unit, solids reduction; at plant; m3 wastewater - US | 1.1111e-11 | cases | Human Health - Cancer (CTUh/m3 wastewater treated)
| Max | 5 percent | 3.2 |  | 0.19% |  | Secondary clarifier; wastewater treatment unit, solids reduction; at plant; m3 wastewater - US | 7.2419e-12 | cases | Human Health - Cancer (CTUh/m3 wastewater treated)
| Max | 5 percent | 3.2 |  | 0.13% |  | Primary clarifier; wastewater treatment unit, solids reduction; at plant; m3 wastewater - US | 4.9357e-12 | cases | Human Health - Cancer (CTUh/m3 wastewater treated)
| Max | 5 percent | 3.2 |  | 0.08% |  | Fermentation; wastewater treatment unit, solids reduction; at plant; m3 - US | 3.0981e-12 | cases | Human Health - Cancer (CTUh/m3 wastewater treated)
| Max | 5 percent | 3.2 |  | 0.07% |  | Gravity thickener; wastewater treatment unit, solids reduction; at plant; m3 wastewater - US | 2.5681e-12 | cases | Human Health - Cancer (CTUh/m3 wastewater treated)
| Max | 5 percent | 3.2 | Contribution |  |  | Process | Amount | Unit
| Max | 5 percent | 3.2 | 100% |  |  | Modified University of Cape Town aggregate; wastewater treatment unit level 3-2, solids reduction; at plant; m3 wastewater - US | 5.6485e-08 | cases | Human Health - Non-Cancer (CTUh/m3 wastewater treated)
| Max | 5 percent | 3.2 |  | 48.89% |  | Effluent release; wastewater treatment unit; at surface water; m3 wastewater - US | 2.7614e-08 | cases | Human Health - Non-Cancer (CTUh/m3 wastewater treated)
| Max | 5 percent | 3.2 |  |  | 47.52% | Effluent, toxic metals | 2.6839e-08 | cases | Human Health - Non-Cancer (CTUh/m3 wastewater treated)
| Max | 5 percent | 3.2 |  |  | 1.27% | Effluent, toxic organics | 7.1774e-10 | cases | Human Health - Non-Cancer (CTUh/m3 wastewater treated)
| Max | 5 percent | 3.2 |  |  | 0.1% | Effluent, DBPs | 5.7062e-11 | cases | Human Health - Non-Cancer (CTUh/m3 wastewater treated)
| Max | 5 percent | 3.2 |  | 29.53% |  | Biological nutrient removal-4-stage; wastewater treatment unit, solids reduction; at plant; m3 wastewater - US | 1.6683e-08 | cases | Human Health - Non-Cancer (CTUh/m3 wastewater treated)
| Max | 5 percent | 3.2 |  | 10.84% |  | Sludge hauling and landfill; wastewater treatment unit, solids reduction; at plant; m3 wastewater - US | 6.1204e-09 | cases | Human Health - Non-Cancer (CTUh/m3 wastewater treated)
| Max | 5 percent | 3.2 |  |  | 7.59% | Sludge, toxic metals | 4.2878e-09 | cases | Human Health - Non-Cancer (CTUh/m3 wastewater treated)
| Max | 5 percent | 3.2 |  |  | 2.15% | Truck transport, class 8, heavy heavy-duty (HHD), diesel, short-haul, load factor 0.5 - US | 1.217e-09 | cases | Human Health - Non-Cancer (CTUh/m3 wastewater treated)
| Max | 5 percent | 3.2 |  |  | 1.36% | disposal, biosolids, to sanitary landfill_WWTP - CH | 7.68e-10 | cases | Human Health - Non-Cancer (CTUh/m3 wastewater treated)
| Max | 5 percent | 3.2 |  |  | 0.72% | building, hall, steel construction - CH | 4.062e-10 | cases | Human Health - Non-Cancer (CTUh/m3 wastewater treated)
| Max | 5 percent | 3.2 |  |  | 0.02% | ready mixed concrete, 20 MPa, at plant - US | 1.2168e-11 | cases | Human Health - Non-Cancer (CTUh/m3 wastewater treated)
| Max | 5 percent | 3.2 |  |  | 0.01% | Sludge, toxic organics | 7.9529e-12 | cases | Human Health - Non-Cancer (CTUh/m3 wastewater treated)
| Max | 5 percent | 3.2 |  |  | 0% | excavation, hydraulic digger - RER | 1.3763e-14 | cases | Human Health - Non-Cancer (CTUh/m3 wastewater treated)
| Max | 5 percent | 3.2 |  |  | -1.02% | electricity, at industrial user - US | -5.7872e-10 | cases | Human Health - Non-Cancer (CTUh/m3 wastewater treated)
| Max | 5 percent | 3.2 |  | 3.38% |  | Anaerobic digester; wastewater treatment unit, solids reduction; at plant; m3 wastewater - US | 1.9118e-09 | cases | Human Health - Non-Cancer (CTUh/m3 wastewater treated)
| Max | 5 percent | 3.2 |  | 2.32% |  | Chlorination; wastewater treatment unit, solids reduction; at plant; m3 wastewater - US | 1.3099e-09 | cases | Human Health - Non-Cancer (CTUh/m3 wastewater treated)
| Max | 5 percent | 3.2 |  | 1.71% |  | Dechlorination; wastewater treatment unit, solids reduction; at plant; m3 wastewater - US | 9.6436e-10 | cases | Human Health - Non-Cancer (CTUh/m3 wastewater treated)
| Max | 5 percent | 3.2 |  | 1.41% |  | Centrifuge; wastewater treatment unit, solids reduction; at plant; m3 wastewater - US | 7.9557e-10 | cases | Human Health - Non-Cancer (CTUh/m3 wastewater treated)
| Max | 5 percent | 3.2 |  | 1.03% |  | Chemical phosphorus removal; wastewater treatment unit, solids reduction; at plant; m3 wastewater - US | 5.845e-10 | cases | Human Health - Non-Cancer (CTUh/m3 wastewater treated)
| Max | 5 percent | 3.2 |  | 0.32% |  | Filtration, sand filter; wastewater treatment unit, solids reduction; at plant; m3 wastewater - US | 1.8357e-10 | cases | Human Health - Non-Cancer (CTUh/m3 wastewater treated)
| Max | 5 percent | 3.2 |  | 0.19% |  | Screening and grit removal; wastewater treatment unit, solids reduction; at plant; m3 wastewater - US | 1.0876e-10 | cases | Human Health - Non-Cancer (CTUh/m3 wastewater treated)
| Max | 5 percent | 3.2 |  | 0.16% |  | Secondary clarifier; wastewater treatment unit, solids reduction; at plant; m3 wastewater - US | 9.0632e-11 | cases | Human Health - Non-Cancer (CTUh/m3 wastewater treated)
| Max | 5 percent | 3.2 |  | 0.11% |  | Primary clarifier; wastewater treatment unit, solids reduction; at plant; m3 wastewater - US | 5.9917e-11 | cases | Human Health - Non-Cancer (CTUh/m3 wastewater treated)
| Max | 5 percent | 3.2 |  | 0.06% |  | Fermentation; wastewater treatment unit, solids reduction; at plant; m3 - US | 3.1769e-11 | cases | Human Health - Non-Cancer (CTUh/m3 wastewater treated)
| Max | 5 percent | 3.2 |  | 0.05% |  | Gravity thickener; wastewater treatment unit, solids reduction; at plant; m3 wastewater - US | 2.6984e-11 | cases | Human Health - Non-Cancer (CTUh/m3 wastewater treated)
|  |  |  | Contribution |  |  | Process | Amount | Unit
| Max | 5 percent | 4.1 | 100% |  |  | 5-Stage bardenpho system with denitrification filter aggregate; wastewater treatment unit level 4-1, solids reduction; at plant; m3 wastewater - US | 266.4762 | PAF.m3.day | Ecotoxicity (CTUe/m3 wastewater treated)
| Max | 5 percent | 4.1 |  | 48.66% |  | Effluent release; wastewater treatment unit; at surface water; m3 wastewater - US | 129.6794 | PAF.m3.day | Ecotoxicity (CTUe/m3 wastewater treated)
| Max | 5 percent | 4.1 |  |  | 48.61% | Effluent, toxic metals | 129.5373 | PAF.m3.day | Ecotoxicity (CTUe/m3 wastewater treated)
| Max | 5 percent | 4.1 |  |  | 0.03% | Effluent, toxic organics | 0.08164 | PAF.m3.day | Ecotoxicity (CTUe/m3 wastewater treated)
| Max | 5 percent | 4.1 |  |  | 0.02% | Effluent, DBPs | 0.06047 | PAF.m3.day | Ecotoxicity (CTUe/m3 wastewater treated)
| Max | 5 percent | 4.1 |  | 29.95% |  | Biological nutrient removal-5-stage; wastewater treatment unit, solids reduction; at plant; m3 wastewater - US | 79.8183 | PAF.m3.day | Ecotoxicity (CTUe/m3 wastewater treated)
| Max | 5 percent | 4.1 |  | 8.64% |  | Denitrification, attached growth; wastewater treatment unit, solids reduction; at plant; m3 wastewater - US | 23.0141 | PAF.m3.day | Ecotoxicity (CTUe/m3 wastewater treated)
| Max | 5 percent | 4.1 |  | 5.67% |  | Sludge hauling and landfill; wastewater treatment unit, solids reduction; at plant; m3 wastewater - US | 15.1072 | PAF.m3.day | Ecotoxicity (CTUe/m3 wastewater treated)
| Max | 5 percent | 4.1 |  |  | 5.74% | Sludge, toxic metals | 15.3031 | PAF.m3.day | Ecotoxicity (CTUe/m3 wastewater treated)
| Max | 5 percent | 4.1 |  |  | 0.8% | Truck transport, class 8, heavy heavy-duty (HHD), diesel, short-haul, load factor 0.5 - US | 2.1229 | PAF.m3.day | Ecotoxicity (CTUe/m3 wastewater treated)
| Max | 5 percent | 4.1 |  |  | 0.21% | disposal, biosolids, to sanitary landfill_WWTP - CH | 0.55709 | PAF.m3.day | Ecotoxicity (CTUe/m3 wastewater treated)
| Max | 5 percent | 4.1 |  |  | 0.08% | building, hall, steel construction - CH | 0.22577 | PAF.m3.day | Ecotoxicity (CTUe/m3 wastewater treated)
| Max | 5 percent | 4.1 |  |  | 0.01% | ready mixed concrete, 20 MPa, at plant - US | 0.01676 | PAF.m3.day | Ecotoxicity (CTUe/m3 wastewater treated)
| Max | 5 percent | 4.1 |  |  | 0% | Sludge, toxic organics | 8.6647e-05 | PAF.m3.day | Ecotoxicity (CTUe/m3 wastewater treated)
| Max | 5 percent | 4.1 |  |  | 0% | excavation, hydraulic digger - RER | 1.4908e-05 | PAF.m3.day | Ecotoxicity (CTUe/m3 wastewater treated)
| Max | 5 percent | 4.1 |  |  | -1.17% | electricity, at industrial user - US | -3.1185 | PAF.m3.day | Ecotoxicity (CTUe/m3 wastewater treated)
| Max | 5 percent | 4.1 |  | 2.4% |  | Anaerobic digester; wastewater treatment unit, solids reduction; at plant; m3 wastewater - US | 6.3896 | PAF.m3.day | Ecotoxicity (CTUe/m3 wastewater treated)
| Max | 5 percent | 4.1 |  | 1.6% |  | Chlorination; wastewater treatment unit, solids reduction; at plant; m3 wastewater - US | 4.2604 | PAF.m3.day | Ecotoxicity (CTUe/m3 wastewater treated)
| Max | 5 percent | 4.1 |  | 1.13% |  | Centrifuge; wastewater treatment unit, solids reduction; at plant; m3 wastewater - US | 3.0181 | PAF.m3.day | Ecotoxicity (CTUe/m3 wastewater treated)
| Max | 5 percent | 4.1 |  | 0.8% |  | Dechlorination; wastewater treatment unit, solids reduction; at plant; m3 wastewater - US | 2.1321 | PAF.m3.day | Ecotoxicity (CTUe/m3 wastewater treated)
| Max | 5 percent | 4.1 |  | 0.39% |  | Filtration, sand filter; wastewater treatment unit, solids reduction; at plant; m3 wastewater - US | 1.0395 | PAF.m3.day | Ecotoxicity (CTUe/m3 wastewater treated)
| Max | 5 percent | 4.1 |  | 0.26% |  | Chemical phosphorus removal; wastewater treatment unit, solids reduction; at plant; m3 wastewater - US | 0.68223 | PAF.m3.day | Ecotoxicity (CTUe/m3 wastewater treated)
| Max | 5 percent | 4.1 |  | 0.22% |  | Screening and grit removal; wastewater treatment unit, solids reduction; at plant; m3 wastewater - US | 0.58609 | PAF.m3.day | Ecotoxicity (CTUe/m3 wastewater treated)
| Max | 5 percent | 4.1 |  | 0.1% |  | Secondary clarifier; wastewater treatment unit, solids reduction; at plant; m3 wastewater - US | 0.2758 | PAF.m3.day | Ecotoxicity (CTUe/m3 wastewater treated)
| Max | 5 percent | 4.1 |  | 0.07% |  | Primary clarifier; wastewater treatment unit, solids reduction; at plant; m3 wastewater - US | 0.1881 | PAF.m3.day | Ecotoxicity (CTUe/m3 wastewater treated)
| Max | 5 percent | 4.1 |  | 0.06% |  | Fermentation; wastewater treatment unit, solids reduction; at plant; m3 - US | 0.15748 | PAF.m3.day | Ecotoxicity (CTUe/m3 wastewater treated)
| Max | 5 percent | 4.1 |  | 0.05% |  | Gravity thickener; wastewater treatment unit, solids reduction; at plant; m3 wastewater - US | 0.12787 | PAF.m3.day | Ecotoxicity (CTUe/m3 wastewater treated)
| Max | 5 percent | 4.1 | Contribution |  |  | Process | Amount | Unit
| Max | 5 percent | 4.1 | 100% |  |  | 5-Stage bardenpho system with denitrification filter aggregate; wastewater treatment unit level 4-1, solids reduction; at plant; m3 wastewater - US | 4.957e-09 | cases | Human Health - Cancer (CTUh/m3 wastewater treated)
| Max | 5 percent | 4.1 |  | 41.9% |  | Effluent release; wastewater treatment unit; at surface water; m3 wastewater - US | 2.0769e-09 | cases | Human Health - Cancer (CTUh/m3 wastewater treated)
| Max | 5 percent | 4.1 |  |  | 34.71% | Effluent, toxic metals | 1.7208e-09 | cases | Human Health - Cancer (CTUh/m3 wastewater treated)
| Max | 5 percent | 4.1 |  |  | 7.18% | Effluent, DBPs | 3.5573e-10 | cases | Human Health - Cancer (CTUh/m3 wastewater treated)
| Max | 5 percent | 4.1 |  |  | 0.01% | Effluent, toxic organics | 4.4094e-13 | cases | Human Health - Cancer (CTUh/m3 wastewater treated)
| Max | 5 percent | 4.1 |  | 30.91% |  | Biological nutrient removal-5-stage; wastewater treatment unit, solids reduction; at plant; m3 wastewater - US | 1.5322e-09 | cases | Human Health - Cancer (CTUh/m3 wastewater treated)
| Max | 5 percent | 4.1 |  | 9.7% |  | Denitrification, attached growth; wastewater treatment unit, solids reduction; at plant; m3 wastewater - US | 4.8102e-10 | cases | Human Health - Cancer (CTUh/m3 wastewater treated)
| Max | 5 percent | 4.1 |  | 4.96% |  | Sludge hauling and landfill; wastewater treatment unit, solids reduction; at plant; m3 wastewater - US | 2.457e-10 | cases | Human Health - Cancer (CTUh/m3 wastewater treated)
| Max | 5 percent | 4.1 |  |  | 2.89% | Truck transport, class 8, heavy heavy-duty (HHD), diesel, short-haul, load factor 0.5 - US | 1.4339e-10 | cases | Human Health - Cancer (CTUh/m3 wastewater treated)
| Max | 5 percent | 4.1 |  |  | 1.32% | Sludge, toxic metals | 6.5386e-11 | cases | Human Health - Cancer (CTUh/m3 wastewater treated)
| Max | 5 percent | 4.1 |  |  | 1.06% | disposal, biosolids, to sanitary landfill_WWTP - CH | 5.2516e-11 | cases | Human Health - Cancer (CTUh/m3 wastewater treated)
| Max | 5 percent | 4.1 |  |  | 0.86% | building, hall, steel construction - CH | 4.2807e-11 | cases | Human Health - Cancer (CTUh/m3 wastewater treated)
| Max | 5 percent | 4.1 |  |  | 0.01% | ready mixed concrete, 20 MPa, at plant - US | 7.1471e-13 | cases | Human Health - Cancer (CTUh/m3 wastewater treated)
| Max | 5 percent | 4.1 |  |  | 0% | Sludge, toxic organics | 4.3412e-15 | cases | Human Health - Cancer (CTUh/m3 wastewater treated)
| Max | 5 percent | 4.1 |  |  | 0% | excavation, hydraulic digger - RER | 2.7387e-15 | cases | Human Health - Cancer (CTUh/m3 wastewater treated)
| Max | 5 percent | 4.1 |  |  | -1.19% | electricity, at industrial user - US | -5.9121e-11 | cases | Human Health - Cancer (CTUh/m3 wastewater treated)
| Max | 5 percent | 4.1 |  | 4.93% |  | Chemical phosphorus removal; wastewater treatment unit, solids reduction; at plant; m3 wastewater - US | 2.4445e-10 | cases | Human Health - Cancer (CTUh/m3 wastewater treated)
| Max | 5 percent | 4.1 |  | 2.39% |  | Chlorination; wastewater treatment unit, solids reduction; at plant; m3 wastewater - US | 1.1869e-10 | cases | Human Health - Cancer (CTUh/m3 wastewater treated)
| Max | 5 percent | 4.1 |  | 1.62% |  | Anaerobic digester; wastewater treatment unit, solids reduction; at plant; m3 wastewater - US | 8.0517e-11 | cases | Human Health - Cancer (CTUh/m3 wastewater treated)
| Max | 5 percent | 4.1 |  | 1.53% |  | Centrifuge; wastewater treatment unit, solids reduction; at plant; m3 wastewater - US | 7.5751e-11 | cases | Human Health - Cancer (CTUh/m3 wastewater treated)
| Max | 5 percent | 4.1 |  | 1.09% |  | Dechlorination; wastewater treatment unit, solids reduction; at plant; m3 wastewater - US | 5.3946e-11 | cases | Human Health - Cancer (CTUh/m3 wastewater treated)
| Max | 5 percent | 4.1 |  | 0.38% |  | Filtration, sand filter; wastewater treatment unit, solids reduction; at plant; m3 wastewater - US | 1.8818e-11 | cases | Human Health - Cancer (CTUh/m3 wastewater treated)
| Max | 5 percent | 4.1 |  | 0.22% |  | Screening and grit removal; wastewater treatment unit, solids reduction; at plant; m3 wastewater - US | 1.1111e-11 | cases | Human Health - Cancer (CTUh/m3 wastewater treated)
| Max | 5 percent | 4.1 |  | 0.15% |  | Secondary clarifier; wastewater treatment unit, solids reduction; at plant; m3 wastewater - US | 7.2419e-12 | cases | Human Health - Cancer (CTUh/m3 wastewater treated)
| Max | 5 percent | 4.1 |  | 0.1% |  | Primary clarifier; wastewater treatment unit, solids reduction; at plant; m3 wastewater - US | 4.9346e-12 | cases | Human Health - Cancer (CTUh/m3 wastewater treated)
| Max | 5 percent | 4.1 |  | 0.06% |  | Fermentation; wastewater treatment unit, solids reduction; at plant; m3 - US | 3.0981e-12 | cases | Human Health - Cancer (CTUh/m3 wastewater treated)
| Max | 5 percent | 4.1 |  | 0.05% |  | Gravity thickener; wastewater treatment unit, solids reduction; at plant; m3 wastewater - US | 2.5681e-12 | cases | Human Health - Cancer (CTUh/m3 wastewater treated)
| Max | 5 percent | 4.1 | Contribution |  |  | Process | Amount | Unit
| Max | 5 percent | 4.1 | 100% |  |  | 5-Stage bardenpho system with denitrification filter aggregate; wastewater treatment unit level 4-1, solids reduction; at plant; m3 wastewater - US | 7.0135e-08 | cases | Human Health - Non-Cancer (CTUh/m3 wastewater treated)
| Max | 5 percent | 4.1 |  | 55.03% |  | Effluent release; wastewater treatment unit; at surface water; m3 wastewater - US | 3.8598e-08 | cases | Human Health - Non-Cancer (CTUh/m3 wastewater treated)
| Max | 5 percent | 4.1 |  |  | 53.73% | Effluent, toxic metals | 3.7687e-08 | cases | Human Health - Non-Cancer (CTUh/m3 wastewater treated)
| Max | 5 percent | 4.1 |  |  | 1.02% | Effluent, toxic organics | 7.1774e-10 | cases | Human Health - Non-Cancer (CTUh/m3 wastewater treated)
| Max | 5 percent | 4.1 |  |  | 0.28% | Effluent, DBPs | 1.9329e-10 | cases | Human Health - Non-Cancer (CTUh/m3 wastewater treated)
| Max | 5 percent | 4.1 |  | 21.53% |  | Biological nutrient removal-5-stage; wastewater treatment unit, solids reduction; at plant; m3 wastewater - US | 1.5103e-08 | cases | Human Health - Non-Cancer (CTUh/m3 wastewater treated)
| Max | 5 percent | 4.1 |  | 8.31% |  | Sludge hauling and landfill; wastewater treatment unit, solids reduction; at plant; m3 wastewater - US | 5.8299e-09 | cases | Human Health - Non-Cancer (CTUh/m3 wastewater treated)
| Max | 5 percent | 4.1 |  |  | 5.7% | Sludge, toxic metals | 4e-09 | cases | Human Health - Non-Cancer (CTUh/m3 wastewater treated)
| Max | 5 percent | 4.1 |  |  | 1.73% | Truck transport, class 8, heavy heavy-duty (HHD), diesel, short-haul, load factor 0.5 - US | 1.2154e-09 | cases | Human Health - Non-Cancer (CTUh/m3 wastewater treated)
| Max | 5 percent | 4.1 |  |  | 1.1% | disposal, biosolids, to sanitary landfill_WWTP - CH | 7.68e-10 | cases | Human Health - Non-Cancer (CTUh/m3 wastewater treated)
| Max | 5 percent | 4.1 |  |  | 0.58% | building, hall, steel construction - CH | 4.0504e-10 | cases | Human Health - Non-Cancer (CTUh/m3 wastewater treated)
| Max | 5 percent | 4.1 |  |  | 0.02% | ready mixed concrete, 20 MPa, at plant - US | 1.2153e-11 | cases | Human Health - Non-Cancer (CTUh/m3 wastewater treated)
| Max | 5 percent | 4.1 |  |  | 0.01% | Sludge, toxic organics | 7.9529e-12 | cases | Human Health - Non-Cancer (CTUh/m3 wastewater treated)
| Max | 5 percent | 4.1 |  |  | 0% | excavation, hydraulic digger - RER | 1.3775e-14 | cases | Human Health - Non-Cancer (CTUh/m3 wastewater treated)
| Max | 5 percent | 4.1 |  |  | -0.83% | electricity, at industrial user - US | -5.7872e-10 | cases | Human Health - Non-Cancer (CTUh/m3 wastewater treated)
| Max | 5 percent | 4.1 |  | 6.47% |  | Denitrification, attached growth; wastewater treatment unit, solids reduction; at plant; m3 wastewater - US | 4.5357e-09 | cases | Human Health - Non-Cancer (CTUh/m3 wastewater treated)
| Max | 5 percent | 4.1 |  | 2.73% |  | Anaerobic digester; wastewater treatment unit, solids reduction; at plant; m3 wastewater - US | 1.9118e-09 | cases | Human Health - Non-Cancer (CTUh/m3 wastewater treated)
| Max | 5 percent | 4.1 |  | 1.87% |  | Chlorination; wastewater treatment unit, solids reduction; at plant; m3 wastewater - US | 1.3099e-09 | cases | Human Health - Non-Cancer (CTUh/m3 wastewater treated)
| Max | 5 percent | 4.1 |  | 1.38% |  | Dechlorination; wastewater treatment unit, solids reduction; at plant; m3 wastewater - US | 9.6436e-10 | cases | Human Health - Non-Cancer (CTUh/m3 wastewater treated)
| Max | 5 percent | 4.1 |  | 1.13% |  | Centrifuge; wastewater treatment unit, solids reduction; at plant; m3 wastewater - US | 7.9557e-10 | cases | Human Health - Non-Cancer (CTUh/m3 wastewater treated)
| Max | 5 percent | 4.1 |  | 0.83% |  | Chemical phosphorus removal; wastewater treatment unit, solids reduction; at plant; m3 wastewater - US | 5.845e-10 | cases | Human Health - Non-Cancer (CTUh/m3 wastewater treated)
| Max | 5 percent | 4.1 |  | 0.26% |  | Filtration, sand filter; wastewater treatment unit, solids reduction; at plant; m3 wastewater - US | 1.8357e-10 | cases | Human Health - Non-Cancer (CTUh/m3 wastewater treated)
| Max | 5 percent | 4.1 |  | 0.16% |  | Screening and grit removal; wastewater treatment unit, solids reduction; at plant; m3 wastewater - US | 1.0876e-10 | cases | Human Health - Non-Cancer (CTUh/m3 wastewater treated)
| Max | 5 percent | 4.1 |  | 0.13% |  | Secondary clarifier; wastewater treatment unit, solids reduction; at plant; m3 wastewater - US | 9.0632e-11 | cases | Human Health - Non-Cancer (CTUh/m3 wastewater treated)
| Max | 5 percent | 4.1 |  | 0.09% |  | Primary clarifier; wastewater treatment unit, solids reduction; at plant; m3 wastewater - US | 5.9905e-11 | cases | Human Health - Non-Cancer (CTUh/m3 wastewater treated)
| Max | 5 percent | 4.1 |  | 0.05% |  | Fermentation; wastewater treatment unit, solids reduction; at plant; m3 - US | 3.1769e-11 | cases | Human Health - Non-Cancer (CTUh/m3 wastewater treated)
| Max | 5 percent | 4.1 |  | 0.04% |  | Gravity thickener; wastewater treatment unit, solids reduction; at plant; m3 wastewater - US | 2.6984e-11 | cases | Human Health - Non-Cancer (CTUh/m3 wastewater treated)
| Max | 5 percent | 4.2 | Contribution |  |  | Process | Amount | Unit | Ecotoxicity (CTUe/m3 wastewater treated)
| Max | 5 percent | 4.2 | 100% |  |  | 4-Stage bardenpho membrane bioreactor aggregate; wastewater treatment unit level 4-2, solids reduction; at plant; m3 wastewater - US | 149.2446 | PAF.m3.day | Ecotoxicity (CTUe/m3 wastewater treated)
| Max | 5 percent | 4.2 |  | 40.94% |  | Biological nutrient removal-4-stage; wastewater treatment unit, solids reduction; at plant; m3 wastewater - US | 61.0969 | PAF.m3.day | Ecotoxicity (CTUe/m3 wastewater treated)
| Max | 5 percent | 4.2 |  | 27.81% |  | Membrane filter; wastewater treatment unit, solids reduction; at plant; m3 wastewater - US | 41.5027 | PAF.m3.day | Ecotoxicity (CTUe/m3 wastewater treated)
| Max | 5 percent | 4.2 |  | 12.14% |  | Sludge hauling and landfill; wastewater treatment unit, solids reduction; at plant; m3 wastewater - US | 18.111 | PAF.m3.day | Ecotoxicity (CTUe/m3 wastewater treated)
| Max | 5 percent | 4.2 |  |  | 12.33% | Sludge, toxic metals | 18.4025 | PAF.m3.day | Ecotoxicity (CTUe/m3 wastewater treated)
| Max | 5 percent | 4.2 |  |  | 1.39% | Truck transport, class 8, heavy heavy-duty (HHD), diesel, short-haul, load factor 0.5 - US | 2.0811 | PAF.m3.day | Ecotoxicity (CTUe/m3 wastewater treated)
| Max | 5 percent | 4.2 |  |  | 0.37% | disposal, biosolids, to sanitary landfill_WWTP - CH | 0.54596 | PAF.m3.day | Ecotoxicity (CTUe/m3 wastewater treated)
| Max | 5 percent | 4.2 |  |  | 0.15% | building, hall, steel construction - CH | 0.22149 | PAF.m3.day | Ecotoxicity (CTUe/m3 wastewater treated)
| Max | 5 percent | 4.2 |  |  | 0.01% | ready mixed concrete, 20 MPa, at plant - US | 0.01645 | PAF.m3.day | Ecotoxicity (CTUe/m3 wastewater treated)
| Max | 5 percent | 4.2 |  |  | 0% | Sludge, toxic organics | 8.6647e-05 | PAF.m3.day | Ecotoxicity (CTUe/m3 wastewater treated)
| Max | 5 percent | 4.2 |  |  | 0% | excavation, hydraulic digger - RER | 1.4617e-05 | PAF.m3.day | Ecotoxicity (CTUe/m3 wastewater treated)
| Max | 5 percent | 4.2 |  |  | -2.12% | electricity, at industrial user - US | -3.1566 | PAF.m3.day | Ecotoxicity (CTUe/m3 wastewater treated)
| Max | 5 percent | 4.2 |  | 7.84% |  | Effluent release; wastewater treatment unit; at surface water; m3 wastewater - US | 11.7059 | PAF.m3.day | Ecotoxicity (CTUe/m3 wastewater treated)
| Max | 5 percent | 4.2 |  |  | 7.73% | Effluent, toxic metals | 11.5386 | PAF.m3.day | Ecotoxicity (CTUe/m3 wastewater treated)
| Max | 5 percent | 4.2 |  |  | 0.06% | Effluent, toxic organics | 0.09173 | PAF.m3.day | Ecotoxicity (CTUe/m3 wastewater treated)
| Max | 5 percent | 4.2 |  |  | 0.05% | Effluent, DBPs | 0.07559 | PAF.m3.day | Ecotoxicity (CTUe/m3 wastewater treated)
| Max | 5 percent | 4.2 |  | 4.17% |  | Anaerobic digester; wastewater treatment unit, solids reduction; at plant; m3 wastewater - US | 6.2228 | PAF.m3.day | Ecotoxicity (CTUe/m3 wastewater treated)
| Max | 5 percent | 4.2 |  | 2.85% |  | Chlorination; wastewater treatment unit, solids reduction; at plant; m3 wastewater - US | 4.2604 | PAF.m3.day | Ecotoxicity (CTUe/m3 wastewater treated)
| Max | 5 percent | 4.2 |  | 1.99% |  | Centrifuge; wastewater treatment unit, solids reduction; at plant; m3 wastewater - US | 2.9661 | PAF.m3.day | Ecotoxicity (CTUe/m3 wastewater treated)
| Max | 5 percent | 4.2 |  | 1.43% |  | Dechlorination; wastewater treatment unit, solids reduction; at plant; m3 wastewater - US | 2.1321 | PAF.m3.day | Ecotoxicity (CTUe/m3 wastewater treated)
| Max | 5 percent | 4.2 |  | 0.39% |  | Screening and grit removal; wastewater treatment unit, solids reduction; at plant; m3 wastewater - US | 0.58484 | PAF.m3.day | Ecotoxicity (CTUe/m3 wastewater treated)
| Max | 5 percent | 4.2 |  | 0.23% |  | Chemical phosphorus removal; wastewater treatment unit, solids reduction; at plant; m3 wastewater - US | 0.3462 | PAF.m3.day | Ecotoxicity (CTUe/m3 wastewater treated)
| Max | 5 percent | 4.2 |  | 0.13% |  | Primary clarifier; wastewater treatment unit, solids reduction; at plant; m3 wastewater - US | 0.1881 | PAF.m3.day | Ecotoxicity (CTUe/m3 wastewater treated)
| Max | 5 percent | 4.2 |  | 0.09% |  | Gravity thickener; wastewater treatment unit, solids reduction; at plant; m3 wastewater - US | 0.1275 | PAF.m3.day | Ecotoxicity (CTUe/m3 wastewater treated)
| Max | 5 percent | 4.2
| Max | 5 percent | 4.2 | Contribution |  |  | Process | Amount | Unit | Human Health - Cancer (CTUh/m3 wastewater treated)
| Max | 5 percent | 4.2 | 100% |  |  | 4-Stage bardenpho membrane bioreactor aggregate; wastewater treatment unit level 4-2, solids reduction; at plant; m3 wastewater - US | 3.1654e-09 | cases | Human Health - Cancer (CTUh/m3 wastewater treated)
| Max | 5 percent | 4.2 |  | 36.94% |  | Biological nutrient removal-4-stage; wastewater treatment unit, solids reduction; at plant; m3 wastewater - US | 1.1694e-09 | cases | Human Health - Cancer (CTUh/m3 wastewater treated)
| Max | 5 percent | 4.2 |  | 25.54% |  | Membrane filter; wastewater treatment unit, solids reduction; at plant; m3 wastewater - US | 8.084e-10 | cases | Human Health - Cancer (CTUh/m3 wastewater treated)
| Max | 5 percent | 4.2 |  | 13.71% |  | Effluent release; wastewater treatment unit; at surface water; m3 wastewater - US | 4.3411e-10 | cases | Human Health - Cancer (CTUh/m3 wastewater treated)
| Max | 5 percent | 4.2 |  |  | 13.33% | Effluent, DBPs | 4.2182e-10 | cases | Human Health - Cancer (CTUh/m3 wastewater treated)
| Max | 5 percent | 4.2 |  |  | 0.37% | Effluent, toxic metals | 1.1789e-11 | cases | Human Health - Cancer (CTUh/m3 wastewater treated)
| Max | 5 percent | 4.2 |  |  | 0.02% | Effluent, toxic organics | 4.9543e-13 | cases | Human Health - Cancer (CTUh/m3 wastewater treated)
| Max | 5 percent | 4.2 |  | 9% |  | Sludge hauling and landfill; wastewater treatment unit, solids reduction; at plant; m3 wastewater - US | 2.8498e-10 | cases | Human Health - Cancer (CTUh/m3 wastewater treated)
| Max | 5 percent | 4.2 |  |  | 4.44% | Truck transport, class 8, heavy heavy-duty (HHD), diesel, short-haul, load factor 0.5 - US | 1.4057e-10 | cases | Human Health - Cancer (CTUh/m3 wastewater treated)
| Max | 5 percent | 4.2 |  |  | 3.48% | Sludge, toxic metals | 1.1009e-10 | cases | Human Health - Cancer (CTUh/m3 wastewater treated)
| Max | 5 percent | 4.2 |  |  | 1.63% | disposal, biosolids, to sanitary landfill_WWTP - CH | 5.1468e-11 | cases | Human Health - Cancer (CTUh/m3 wastewater treated)
| Max | 5 percent | 4.2 |  |  | 1.33% | building, hall, steel construction - CH | 4.1997e-11 | cases | Human Health - Cancer (CTUh/m3 wastewater treated)
| Max | 5 percent | 4.2 |  |  | 0.02% | ready mixed concrete, 20 MPa, at plant - US | 7.0135e-13 | cases | Human Health - Cancer (CTUh/m3 wastewater treated)
| Max | 5 percent | 4.2 |  |  | 0% | Sludge, toxic organics | 4.3412e-15 | cases | Human Health - Cancer (CTUh/m3 wastewater treated)
| Max | 5 percent | 4.2 |  |  | 0% | excavation, hydraulic digger - RER | 2.6853e-15 | cases | Human Health - Cancer (CTUh/m3 wastewater treated)
| Max | 5 percent | 4.2 |  |  | -1.89% | electricity, at industrial user - US | -5.9842e-11 | cases | Human Health - Cancer (CTUh/m3 wastewater treated)
| Max | 5 percent | 4.2 |  | 3.92% |  | Chemical phosphorus removal; wastewater treatment unit, solids reduction; at plant; m3 wastewater - US | 1.2405e-10 | cases | Human Health - Cancer (CTUh/m3 wastewater treated)
| Max | 5 percent | 4.2 |  | 3.75% |  | Chlorination; wastewater treatment unit, solids reduction; at plant; m3 wastewater - US | 1.1869e-10 | cases | Human Health - Cancer (CTUh/m3 wastewater treated)
| Max | 5 percent | 4.2 |  | 2.49% |  | Anaerobic digester; wastewater treatment unit, solids reduction; at plant; m3 wastewater - US | 7.8896e-11 | cases | Human Health - Cancer (CTUh/m3 wastewater treated)
| Max | 5 percent | 4.2 |  | 2.35% |  | Centrifuge; wastewater treatment unit, solids reduction; at plant; m3 wastewater - US | 7.4427e-11 | cases | Human Health - Cancer (CTUh/m3 wastewater treated)
| Max | 5 percent | 4.2 |  | 1.7% |  | Dechlorination; wastewater treatment unit, solids reduction; at plant; m3 wastewater - US | 5.3946e-11 | cases | Human Health - Cancer (CTUh/m3 wastewater treated)
| Max | 5 percent | 4.2 |  | 0.35% |  | Screening and grit removal; wastewater treatment unit, solids reduction; at plant; m3 wastewater - US | 1.1087e-11 | cases | Human Health - Cancer (CTUh/m3 wastewater treated)
| Max | 5 percent | 4.2 |  | 0.16% |  | Primary clarifier; wastewater treatment unit, solids reduction; at plant; m3 wastewater - US | 4.9346e-12 | cases | Human Health - Cancer (CTUh/m3 wastewater treated)
| Max | 5 percent | 4.2 |  | 0.08% |  | Gravity thickener; wastewater treatment unit, solids reduction; at plant; m3 wastewater - US | 2.561e-12 | cases | Human Health - Cancer (CTUh/m3 wastewater treated)
| Max | 5 percent | 4.2 | Contribution |  |  | Process | Amount | Unit
| Max | 5 percent | 4.2 | 100% |  |  | 4-Stage bardenpho membrane bioreactor aggregate; wastewater treatment unit level 4-2, solids reduction; at plant; m3 wastewater - US | 4.1502e-08 | cases | Human Health - Non-Cancer (CTUh/m3 wastewater treated)
| Max | 5 percent | 4.2 |  | 27.73% |  | Biological nutrient removal-4-stage; wastewater treatment unit, solids reduction; at plant; m3 wastewater - US | 1.1509e-08 | cases | Human Health - Non-Cancer (CTUh/m3 wastewater treated)
| Max | 5 percent | 4.2 |  | 24.26% |  | Effluent release; wastewater treatment unit; at surface water; m3 wastewater - US | 1.0066e-08 | cases | Human Health - Non-Cancer (CTUh/m3 wastewater treated)
| Max | 5 percent | 4.2 |  |  | 21.76% | Effluent, toxic metals | 9.0315e-09 | cases | Human Health - Non-Cancer (CTUh/m3 wastewater treated)
| Max | 5 percent | 4.2 |  |  | 1.94% | Effluent, toxic organics | 8.0645e-10 | cases | Human Health - Non-Cancer (CTUh/m3 wastewater treated)
| Max | 5 percent | 4.2 |  |  | 0.55% | Effluent, DBPs | 2.2861e-10 | cases | Human Health - Non-Cancer (CTUh/m3 wastewater treated)
| Max | 5 percent | 4.2 |  | 19.32% |  | Membrane filter; wastewater treatment unit, solids reduction; at plant; m3 wastewater - US | 8.0177e-09 | cases | Human Health - Non-Cancer (CTUh/m3 wastewater treated)
| Max | 5 percent | 4.2 |  | 15.69% |  | Sludge hauling and landfill; wastewater treatment unit, solids reduction; at plant; m3 wastewater - US | 6.511e-09 | cases | Human Health - Non-Cancer (CTUh/m3 wastewater treated)
| Max | 5 percent | 4.2 |  |  | 11.41% | Sludge, toxic metals | 4.7353e-09 | cases | Human Health - Non-Cancer (CTUh/m3 wastewater treated)
| Max | 5 percent | 4.2 |  |  | 2.87% | Truck transport, class 8, heavy heavy-duty (HHD), diesel, short-haul, load factor 0.5 - US | 1.1915e-09 | cases | Human Health - Non-Cancer (CTUh/m3 wastewater treated)
| Max | 5 percent | 4.2 |  |  | 1.81% | disposal, biosolids, to sanitary landfill_WWTP - CH | 7.5266e-10 | cases | Human Health - Non-Cancer (CTUh/m3 wastewater treated)
| Max | 5 percent | 4.2 |  |  | 0.96% | building, hall, steel construction - CH | 3.9738e-10 | cases | Human Health - Non-Cancer (CTUh/m3 wastewater treated)
| Max | 5 percent | 4.2 |  |  | 0.03% | ready mixed concrete, 20 MPa, at plant - US | 1.1926e-11 | cases | Human Health - Non-Cancer (CTUh/m3 wastewater treated)
| Max | 5 percent | 4.2 |  |  | 0.02% | Sludge, toxic organics | 7.9529e-12 | cases | Human Health - Non-Cancer (CTUh/m3 wastewater treated)
| Max | 5 percent | 4.2 |  |  | 0% | excavation, hydraulic digger - RER | 1.3507e-14 | cases | Human Health - Non-Cancer (CTUh/m3 wastewater treated)
| Max | 5 percent | 4.2 |  |  | -1.41% | electricity, at industrial user - US | -5.8578e-10 | cases | Human Health - Non-Cancer (CTUh/m3 wastewater treated)
| Max | 5 percent | 4.2 |  | 4.46% |  | Anaerobic digester; wastewater treatment unit, solids reduction; at plant; m3 wastewater - US | 1.8499e-09 | cases | Human Health - Non-Cancer (CTUh/m3 wastewater treated)
| Max | 5 percent | 4.2 |  | 3.16% |  | Chlorination; wastewater treatment unit, solids reduction; at plant; m3 wastewater - US | 1.3099e-09 | cases | Human Health - Non-Cancer (CTUh/m3 wastewater treated)
| Max | 5 percent | 4.2 |  | 2.32% |  | Dechlorination; wastewater treatment unit, solids reduction; at plant; m3 wastewater - US | 9.6436e-10 | cases | Human Health - Non-Cancer (CTUh/m3 wastewater treated)
| Max | 5 percent | 4.2 |  | 1.88% |  | Centrifuge; wastewater treatment unit, solids reduction; at plant; m3 wastewater - US | 7.816e-10 | cases | Human Health - Non-Cancer (CTUh/m3 wastewater treated)
| Max | 5 percent | 4.2 |  | 0.71% |  | Chemical phosphorus removal; wastewater treatment unit, solids reduction; at plant; m3 wastewater - US | 2.9661e-10 | cases | Human Health - Non-Cancer (CTUh/m3 wastewater treated)
| Max | 5 percent | 4.2 |  | 0.26% |  | Screening and grit removal; wastewater treatment unit, solids reduction; at plant; m3 wastewater - US | 1.0853e-10 | cases | Human Health - Non-Cancer (CTUh/m3 wastewater treated)
| Max | 5 percent | 4.2 |  | 0.14% |  | Primary clarifier; wastewater treatment unit, solids reduction; at plant; m3 wastewater - US | 5.9905e-11 | cases | Human Health - Non-Cancer (CTUh/m3 wastewater treated)
| Max | 5 percent | 4.2 |  | 0.06% |  | Gravity thickener; wastewater treatment unit, solids reduction; at plant; m3 wastewater - US | 2.6915e-11 | cases | Human Health - Non-Cancer (CTUh/m3 wastewater treated)
|  |  |  | Contribution |  |  | Process | Amount | Unit
| Max | 5 percent | 5.1 | 100% |  |  | 5-Stage bardenpho with sidestream reverse osmosis aggregate; wastewater treatment unit level 5-1, solids reduction; at plant; m3 wastewater - US | 305.1432 | PAF.m3.day | Ecotoxicity (CTUe/m3 wastewater treated)
| Max | 5 percent | 5.1 |  | 27.23% |  | Reverse osmosis; wastewater treatment unit, solids reduction; at plant; m3 wastewater - US | 83.101 | PAF.m3.day | Ecotoxicity (CTUe/m3 wastewater treated)
| Max | 5 percent | 5.1 |  | 26.16% |  | Biological nutrient removal-5-stage; wastewater treatment unit, solids reduction; at plant; m3 wastewater - US | 79.8182 | PAF.m3.day | Ecotoxicity (CTUe/m3 wastewater treated)
| Max | 5 percent | 5.1 |  | 18.73% |  | Underground injection of brine; wastewater treatment unit, solids reduction; at injection site; m3 wastewater - US | 57.163 | PAF.m3.day | Ecotoxicity (CTUe/m3 wastewater treated)
| Max | 5 percent | 5.1 |  | 11.05% |  | Ultrafilter; wastewater treatment unit, solids reduction; at plant; m3 wastewater - US | 33.7121 | PAF.m3.day | Ecotoxicity (CTUe/m3 wastewater treated)
| Max | 5 percent | 5.1 |  | 5.95% |  | Sludge hauling and landfill; wastewater treatment unit, solids reduction; at plant; m3 wastewater - US | 18.1696 | PAF.m3.day | Ecotoxicity (CTUe/m3 wastewater treated)
| Max | 5 percent | 5.1 |  |  | 6.02% | Sludge, toxic metals | 18.3625 | PAF.m3.day | Ecotoxicity (CTUe/m3 wastewater treated)
| Max | 5 percent | 5.1 |  |  | 0.7% | Truck transport, class 8, heavy heavy-duty (HHD), diesel, short-haul, load factor 0.5 - US | 2.1256 | PAF.m3.day | Ecotoxicity (CTUe/m3 wastewater treated)
| Max | 5 percent | 5.1 |  |  | 0.18% | disposal, biosolids, to sanitary landfill_WWTP - CH | 0.55709 | PAF.m3.day | Ecotoxicity (CTUe/m3 wastewater treated)
| Max | 5 percent | 5.1 |  |  | 0.07% | building, hall, steel construction - CH | 0.22603 | PAF.m3.day | Ecotoxicity (CTUe/m3 wastewater treated)
| Max | 5 percent | 5.1 |  |  | 0.01% | ready mixed concrete, 20 MPa, at plant - US | 0.01678 | PAF.m3.day | Ecotoxicity (CTUe/m3 wastewater treated)
| Max | 5 percent | 5.1 |  |  | 0% | Sludge, toxic organics | 8.6647e-05 | PAF.m3.day | Ecotoxicity (CTUe/m3 wastewater treated)
| Max | 5 percent | 5.1 |  |  | 0% | excavation, hydraulic digger - RER | 1.4908e-05 | PAF.m3.day | Ecotoxicity (CTUe/m3 wastewater treated)
| Max | 5 percent | 5.1 |  |  | -1.02% | electricity, at industrial user - US | -3.1185 | PAF.m3.day | Ecotoxicity (CTUe/m3 wastewater treated)
| Max | 5 percent | 5.1 |  | 4.34% |  | Effluent release; wastewater treatment unit; at surface water; m3 wastewater - US | 13.2354 | PAF.m3.day | Ecotoxicity (CTUe/m3 wastewater treated)
| Max | 5 percent | 5.1 |  |  | 4.33% | Effluent, toxic metals | 13.2194 | PAF.m3.day | Ecotoxicity (CTUe/m3 wastewater treated)
| Max | 5 percent | 5.1 |  |  | 0% | Effluent, toxic organics | 0.0133 | PAF.m3.day | Ecotoxicity (CTUe/m3 wastewater treated)
| Max | 5 percent | 5.1 |  |  | 0% | Effluent, DBPs | 0.00269 | PAF.m3.day | Ecotoxicity (CTUe/m3 wastewater treated)
| Max | 5 percent | 5.1 |  | 2.09% |  | Anaerobic digester; wastewater treatment unit, solids reduction; at plant; m3 wastewater - US | 6.3896 | PAF.m3.day | Ecotoxicity (CTUe/m3 wastewater treated)
| Max | 5 percent | 5.1 |  | 1.05% |  | Chlorination; wastewater treatment unit, solids reduction; at plant; m3 wastewater - US | 3.1938 | PAF.m3.day | Ecotoxicity (CTUe/m3 wastewater treated)
| Max | 5 percent | 5.1 |  | 0.99% |  | Centrifuge; wastewater treatment unit, solids reduction; at plant; m3 wastewater - US | 3.0202 | PAF.m3.day | Ecotoxicity (CTUe/m3 wastewater treated)
| Max | 5 percent | 5.1 |  | 0.87% |  | Denitrification, attached growth; wastewater treatment unit, solids reduction; at plant; m3 wastewater - US | 2.6687 | PAF.m3.day | Ecotoxicity (CTUe/m3 wastewater treated)
| Max | 5 percent | 5.1 |  | 0.83% |  | Dechlorination; wastewater treatment unit, solids reduction; at plant; m3 wastewater - US | 2.5438 | PAF.m3.day | Ecotoxicity (CTUe/m3 wastewater treated)
| Max | 5 percent | 5.1 |  | 0.22% |  | Chemical phosphorus removal; wastewater treatment unit, solids reduction; at plant; m3 wastewater - US | 0.68223 | PAF.m3.day | Ecotoxicity (CTUe/m3 wastewater treated)
| Max | 5 percent | 5.1 |  | 0.19% |  | Screening and grit removal; wastewater treatment unit, solids reduction; at plant; m3 wastewater - US | 0.58609 | PAF.m3.day | Ecotoxicity (CTUe/m3 wastewater treated)
| Max | 5 percent | 5.1 |  | 0.09% |  | Secondary clarifier; wastewater treatment unit, solids reduction; at plant; m3 wastewater - US | 0.2758 | PAF.m3.day | Ecotoxicity (CTUe/m3 wastewater treated)
| Max | 5 percent | 5.1 |  | 0.06% |  | Primary clarifier; wastewater treatment unit, solids reduction; at plant; m3 wastewater - US | 0.18823 | PAF.m3.day | Ecotoxicity (CTUe/m3 wastewater treated)
| Max | 5 percent | 5.1 |  | 0.05% |  | Fermentation; wastewater treatment unit, solids reduction; at plant; m3 - US | 0.15748 | PAF.m3.day | Ecotoxicity (CTUe/m3 wastewater treated)
| Max | 5 percent | 5.1 |  | 0.04% |  | Gravity thickener; wastewater treatment unit, solids reduction; at plant; m3 wastewater - US | 0.12787 | PAF.m3.day | Ecotoxicity (CTUe/m3 wastewater treated)
| Max | 5 percent | 5.1 |  | 0.04% |  | Filtration, sand filter; wastewater treatment unit, solids reduction; at plant; m3 wastewater - US | 0.11033 | PAF.m3.day | Ecotoxicity (CTUe/m3 wastewater treated)
| Max | 5 percent | 5.1 | Contribution |  |  | Process | Amount | Unit
| Max | 5 percent | 5.1 | 100% |  |  | 5-Stage bardenpho with sidestream reverse osmosis aggregate; wastewater treatment unit level 5-1, solids reduction; at plant; m3 wastewater - US | 6.2055e-09 | cases | Human Health - Cancer (CTUh/m3 wastewater treated)
| Max | 5 percent | 5.1 |  | 26.63% |  | Reverse osmosis; wastewater treatment unit, solids reduction; at plant; m3 wastewater - US | 1.6527e-09 | cases | Human Health - Cancer (CTUh/m3 wastewater treated)
| Max | 5 percent | 5.1 |  | 24.69% |  | Biological nutrient removal-5-stage; wastewater treatment unit, solids reduction; at plant; m3 wastewater - US | 1.5322e-09 | cases | Human Health - Cancer (CTUh/m3 wastewater treated)
| Max | 5 percent | 5.1 |  | 17.62% |  | Underground injection of brine; wastewater treatment unit, solids reduction; at injection site; m3 wastewater - US | 1.0934e-09 | cases | Human Health - Cancer (CTUh/m3 wastewater treated)
| Max | 5 percent | 5.1 |  | 12.29% |  | Ultrafilter; wastewater treatment unit, solids reduction; at plant; m3 wastewater - US | 7.6241e-10 | cases | Human Health - Cancer (CTUh/m3 wastewater treated)
| Max | 5 percent | 5.1 |  | 4.61% |  | Sludge hauling and landfill; wastewater treatment unit, solids reduction; at plant; m3 wastewater - US | 2.8606e-10 | cases | Human Health - Cancer (CTUh/m3 wastewater treated)
| Max | 5 percent | 5.1 |  |  | 2.31% | Truck transport, class 8, heavy heavy-duty (HHD), diesel, short-haul, load factor 0.5 - US | 1.4358e-10 | cases | Human Health - Cancer (CTUh/m3 wastewater treated)
| Max | 5 percent | 5.1 |  |  | 1.7% | Sludge, toxic metals | 1.0551e-10 | cases | Human Health - Cancer (CTUh/m3 wastewater treated)
| Max | 5 percent | 5.1 |  |  | 0.85% | disposal, biosolids, to sanitary landfill_WWTP - CH | 5.2516e-11 | cases | Human Health - Cancer (CTUh/m3 wastewater treated)
| Max | 5 percent | 5.1 |  |  | 0.69% | building, hall, steel construction - CH | 4.2856e-11 | cases | Human Health - Cancer (CTUh/m3 wastewater treated)
| Max | 5 percent | 5.1 |  |  | 0.01% | ready mixed concrete, 20 MPa, at plant - US | 7.1545e-13 | cases | Human Health - Cancer (CTUh/m3 wastewater treated)
| Max | 5 percent | 5.1 |  |  | 0% | Sludge, toxic organics | 4.3412e-15 | cases | Human Health - Cancer (CTUh/m3 wastewater treated)
| Max | 5 percent | 5.1 |  |  | 0% | excavation, hydraulic digger - RER | 2.7387e-15 | cases | Human Health - Cancer (CTUh/m3 wastewater treated)
| Max | 5 percent | 5.1 |  |  | -0.95% | electricity, at industrial user - US | -5.9121e-11 | cases | Human Health - Cancer (CTUh/m3 wastewater treated)
| Max | 5 percent | 5.1 |  | 3.94% |  | Chemical phosphorus removal; wastewater treatment unit, solids reduction; at plant; m3 wastewater - US | 2.4445e-10 | cases | Human Health - Cancer (CTUh/m3 wastewater treated)
| Max | 5 percent | 5.1 |  | 3.77% |  | Effluent release; wastewater treatment unit; at surface water; m3 wastewater - US | 2.3399e-10 | cases | Human Health - Cancer (CTUh/m3 wastewater treated)
| Max | 5 percent | 5.1 |  |  | 3.02% | Effluent, toxic metals | 1.8756e-10 | cases | Human Health - Cancer (CTUh/m3 wastewater treated)
| Max | 5 percent | 5.1 |  |  | 0.75% | Effluent, DBPs | 4.6388e-11 | cases | Human Health - Cancer (CTUh/m3 wastewater treated)
| Max | 5 percent | 5.1 |  |  | 0% | Effluent, toxic organics | 4.5634e-14 | cases | Human Health - Cancer (CTUh/m3 wastewater treated)
| Max | 5 percent | 5.1 |  | 1.36% |  | Chlorination; wastewater treatment unit, solids reduction; at plant; m3 wastewater - US | 8.442e-11 | cases | Human Health - Cancer (CTUh/m3 wastewater treated)
| Max | 5 percent | 5.1 |  | 1.3% |  | Anaerobic digester; wastewater treatment unit, solids reduction; at plant; m3 wastewater - US | 8.0517e-11 | cases | Human Health - Cancer (CTUh/m3 wastewater treated)
| Max | 5 percent | 5.1 |  | 1.22% |  | Centrifuge; wastewater treatment unit, solids reduction; at plant; m3 wastewater - US | 7.5872e-11 | cases | Human Health - Cancer (CTUh/m3 wastewater treated)
| Max | 5 percent | 5.1 |  | 1.17% |  | Dechlorination; wastewater treatment unit, solids reduction; at plant; m3 wastewater - US | 7.2764e-11 | cases | Human Health - Cancer (CTUh/m3 wastewater treated)
| Max | 5 percent | 5.1 |  | 0.9% |  | Denitrification, attached growth; wastewater treatment unit, solids reduction; at plant; m3 wastewater - US | 5.5849e-11 | cases | Human Health - Cancer (CTUh/m3 wastewater treated)
| Max | 5 percent | 5.1 |  | 0.18% |  | Screening and grit removal; wastewater treatment unit, solids reduction; at plant; m3 wastewater - US | 1.1111e-11 | cases | Human Health - Cancer (CTUh/m3 wastewater treated)
| Max | 5 percent | 5.1 |  | 0.12% |  | Secondary clarifier; wastewater treatment unit, solids reduction; at plant; m3 wastewater - US | 7.2419e-12 | cases | Human Health - Cancer (CTUh/m3 wastewater treated)
| Max | 5 percent | 5.1 |  | 0.08% |  | Primary clarifier; wastewater treatment unit, solids reduction; at plant; m3 wastewater - US | 4.9369e-12 | cases | Human Health - Cancer (CTUh/m3 wastewater treated)
| Max | 5 percent | 5.1 |  | 0.05% |  | Fermentation; wastewater treatment unit, solids reduction; at plant; m3 - US | 3.0981e-12 | cases | Human Health - Cancer (CTUh/m3 wastewater treated)
| Max | 5 percent | 5.1 |  | 0.04% |  | Gravity thickener; wastewater treatment unit, solids reduction; at plant; m3 wastewater - US | 2.5681e-12 | cases | Human Health - Cancer (CTUh/m3 wastewater treated)
| Max | 5 percent | 5.1 |  | 0.03% |  | Filtration, sand filter; wastewater treatment unit, solids reduction; at plant; m3 wastewater - US | 2.0034e-12 | cases | Human Health - Cancer (CTUh/m3 wastewater treated)
| Max | 5 percent | 5.1 | Contribution |  |  | Process | Amount | Unit
| Max | 5 percent | 5.1 | 100% |  |  | 5-Stage bardenpho with sidestream reverse osmosis aggregate; wastewater treatment unit level 5-1, solids reduction; at plant; m3 wastewater - US | 7.0581e-08 | cases | Human Health - Non-Cancer (CTUh/m3 wastewater treated)
| Max | 5 percent | 5.1 |  | 23.21% |  | Reverse osmosis; wastewater treatment unit, solids reduction; at plant; m3 wastewater - US | 1.638e-08 | cases | Human Health - Non-Cancer (CTUh/m3 wastewater treated)
| Max | 5 percent | 5.1 |  | 21.4% |  | Biological nutrient removal-5-stage; wastewater treatment unit, solids reduction; at plant; m3 wastewater - US | 1.5103e-08 | cases | Human Health - Non-Cancer (CTUh/m3 wastewater treated)
| Max | 5 percent | 5.1 |  | 15.13% |  | Ultrafilter; wastewater treatment unit, solids reduction; at plant; m3 wastewater - US | 1.0677e-08 | cases | Human Health - Non-Cancer (CTUh/m3 wastewater treated)
| Max | 5 percent | 5.1 |  | 15.09% |  | Underground injection of brine; wastewater treatment unit, solids reduction; at injection site; m3 wastewater - US | 1.065e-08 | cases | Human Health - Non-Cancer (CTUh/m3 wastewater treated)
| Max | 5 percent | 5.1 |  | 9.48% |  | Sludge hauling and landfill; wastewater treatment unit, solids reduction; at plant; m3 wastewater - US | 6.6942e-09 | cases | Human Health - Non-Cancer (CTUh/m3 wastewater treated)
| Max | 5 percent | 5.1 |  |  | 6.89% | Sludge, toxic metals | 4.8622e-09 | cases | Human Health - Non-Cancer (CTUh/m3 wastewater treated)
| Max | 5 percent | 5.1 |  |  | 1.72% | Truck transport, class 8, heavy heavy-duty (HHD), diesel, short-haul, load factor 0.5 - US | 1.217e-09 | cases | Human Health - Non-Cancer (CTUh/m3 wastewater treated)
| Max | 5 percent | 5.1 |  |  | 1.09% | disposal, biosolids, to sanitary landfill_WWTP - CH | 7.68e-10 | cases | Human Health - Non-Cancer (CTUh/m3 wastewater treated)
| Max | 5 percent | 5.1 |  |  | 0.57% | building, hall, steel construction - CH | 4.0551e-10 | cases | Human Health - Non-Cancer (CTUh/m3 wastewater treated)
| Max | 5 percent | 5.1 |  |  | 0.02% | ready mixed concrete, 20 MPa, at plant - US | 1.2166e-11 | cases | Human Health - Non-Cancer (CTUh/m3 wastewater treated)
| Max | 5 percent | 5.1 |  |  | 0.01% | Sludge, toxic organics | 7.9529e-12 | cases | Human Health - Non-Cancer (CTUh/m3 wastewater treated)
| Max | 5 percent | 5.1 |  |  | 0% | excavation, hydraulic digger - RER | 1.3775e-14 | cases | Human Health - Non-Cancer (CTUh/m3 wastewater treated)
| Max | 5 percent | 5.1 |  |  | -0.82% | electricity, at industrial user - US | -5.7872e-10 | cases | Human Health - Non-Cancer (CTUh/m3 wastewater treated)
| Max | 5 percent | 5.1 |  | 6.25% |  | Effluent release; wastewater treatment unit; at surface water; m3 wastewater - US | 4.4146e-09 | cases | Human Health - Non-Cancer (CTUh/m3 wastewater treated)
| Max | 5 percent | 5.1 |  |  | 6.1% | Effluent, toxic metals | 4.3087e-09 | cases | Human Health - Non-Cancer (CTUh/m3 wastewater treated)
| Max | 5 percent | 5.1 |  |  | 0.11% | Effluent, toxic organics | 7.8241e-11 | cases | Human Health - Non-Cancer (CTUh/m3 wastewater treated)
| Max | 5 percent | 5.1 |  |  | 0.04% | Effluent, DBPs | 2.7735e-11 | cases | Human Health - Non-Cancer (CTUh/m3 wastewater treated)
| Max | 5 percent | 5.1 |  | 2.71% |  | Anaerobic digester; wastewater treatment unit, solids reduction; at plant; m3 wastewater - US | 1.9118e-09 | cases | Human Health - Non-Cancer (CTUh/m3 wastewater treated)
| Max | 5 percent | 5.1 |  | 2.24% |  | Dechlorination; wastewater treatment unit, solids reduction; at plant; m3 wastewater - US | 1.5835e-09 | cases | Human Health - Non-Cancer (CTUh/m3 wastewater treated)
| Max | 5 percent | 5.1 |  | 1.3% |  | Chlorination; wastewater treatment unit, solids reduction; at plant; m3 wastewater - US | 9.1883e-10 | cases | Human Health - Non-Cancer (CTUh/m3 wastewater treated)
| Max | 5 percent | 5.1 |  | 1.13% |  | Centrifuge; wastewater treatment unit, solids reduction; at plant; m3 wastewater - US | 7.9701e-10 | cases | Human Health - Non-Cancer (CTUh/m3 wastewater treated)
| Max | 5 percent | 5.1 |  | 0.83% |  | Chemical phosphorus removal; wastewater treatment unit, solids reduction; at plant; m3 wastewater - US | 5.845e-10 | cases | Human Health - Non-Cancer (CTUh/m3 wastewater treated)
| Max | 5 percent | 5.1 |  | 0.75% |  | Denitrification, attached growth; wastewater treatment unit, solids reduction; at plant; m3 wastewater - US | 5.2943e-10 | cases | Human Health - Non-Cancer (CTUh/m3 wastewater treated)
| Max | 5 percent | 5.1 |  | 0.15% |  | Screening and grit removal; wastewater treatment unit, solids reduction; at plant; m3 wastewater - US | 1.0876e-10 | cases | Human Health - Non-Cancer (CTUh/m3 wastewater treated)
| Max | 5 percent | 5.1 |  | 0.13% |  | Secondary clarifier; wastewater treatment unit, solids reduction; at plant; m3 wastewater - US | 9.0632e-11 | cases | Human Health - Non-Cancer (CTUh/m3 wastewater treated)
| Max | 5 percent | 5.1 |  | 0.08% |  | Primary clarifier; wastewater treatment unit, solids reduction; at plant; m3 wastewater - US | 5.9929e-11 | cases | Human Health - Non-Cancer (CTUh/m3 wastewater treated)
| Max | 5 percent | 5.1 |  | 0.05% |  | Fermentation; wastewater treatment unit, solids reduction; at plant; m3 - US | 3.1769e-11 | cases | Human Health - Non-Cancer (CTUh/m3 wastewater treated)
| Max | 5 percent | 5.1 |  | 0.04% |  | Gravity thickener; wastewater treatment unit, solids reduction; at plant; m3 wastewater - US | 2.6984e-11 | cases | Human Health - Non-Cancer (CTUh/m3 wastewater treated)
| Max | 5 percent | 5.1 |  | 0.03% |  | Filtration, sand filter; wastewater treatment unit, solids reduction; at plant; m3 wastewater - US | 1.9544e-11 | cases | Human Health - Non-Cancer (CTUh/m3 wastewater treated)
|  |  |  | Contribution |  |  | Process | Amount | Unit
| Max | 5 percent | 5.2 | 100% |  |  | 5-Stage bardenpho membrane bioreactor with sidestream reverse osmosis aggregate; at wastewater treatment unit level 5-2, solids reduction; at plant; m3 wastewater - US | 280.5594 | PAF.m3.day | Ecotoxicity (CTUe/m3 wastewater treated)
| Max | 5 percent | 5.2 |  | 27.98% |  | Reverse osmosis; wastewater treatment unit, solids reduction; at plant; m3 wastewater - US | 78.495 | PAF.m3.day | Ecotoxicity (CTUe/m3 wastewater treated)
| Max | 5 percent | 5.2 |  | 24.27% |  | Biological nutrient removal-5-stage; wastewater treatment unit, solids reduction; at plant; m3 wastewater - US | 68.0947 | PAF.m3.day | Ecotoxicity (CTUe/m3 wastewater treated)
| Max | 5 percent | 5.2 |  | 20.37% |  | Underground injection of brine; wastewater treatment unit, solids reduction; at injection site; m3 wastewater - US | 57.163 | PAF.m3.day | Ecotoxicity (CTUe/m3 wastewater treated)
| Max | 5 percent | 5.2 |  | 14.79% |  | Membrane filter; wastewater treatment unit, solids reduction; at plant; m3 wastewater - US | 41.5027 | PAF.m3.day | Ecotoxicity (CTUe/m3 wastewater treated)
| Max | 5 percent | 5.2 |  | 6.59% |  | Sludge hauling and landfill; wastewater treatment unit, solids reduction; at plant; m3 wastewater - US | 18.4819 | PAF.m3.day | Ecotoxicity (CTUe/m3 wastewater treated)
| Max | 5 percent | 5.2 |  |  | 6.66% | Sludge, toxic metals | 18.6897 | PAF.m3.day | Ecotoxicity (CTUe/m3 wastewater treated)
| Max | 5 percent | 5.2 |  |  | 0.73% | Truck transport, class 8, heavy heavy-duty (HHD), diesel, short-haul, load factor 0.5 - US | 2.0365 | PAF.m3.day | Ecotoxicity (CTUe/m3 wastewater treated)
| Max | 5 percent | 5.2 |  |  | 0.19% | disposal, biosolids, to sanitary landfill_WWTP - CH | 0.53407 | PAF.m3.day | Ecotoxicity (CTUe/m3 wastewater treated)
| Max | 5 percent | 5.2 |  |  | 0.08% | building, hall, steel construction - CH | 0.21645 | PAF.m3.day | Ecotoxicity (CTUe/m3 wastewater treated)
| Max | 5 percent | 5.2 |  |  | 0.01% | ready mixed concrete, 20 MPa, at plant - US | 0.0161 | PAF.m3.day | Ecotoxicity (CTUe/m3 wastewater treated)
| Max | 5 percent | 5.2 |  |  | 0% | Sludge, toxic organics | 8.6647e-05 | PAF.m3.day | Ecotoxicity (CTUe/m3 wastewater treated)
| Max | 5 percent | 5.2 |  |  | 0% | excavation, hydraulic digger - RER | 1.4262e-05 | PAF.m3.day | Ecotoxicity (CTUe/m3 wastewater treated)
| Max | 5 percent | 5.2 |  |  | -1.07% | electricity, at industrial user - US | -3.011 | PAF.m3.day | Ecotoxicity (CTUe/m3 wastewater treated)
| Max | 5 percent | 5.2 |  | 2.12% |  | Anaerobic digester; wastewater treatment unit, solids reduction; at plant; m3 wastewater - US | 5.9589 | PAF.m3.day | Ecotoxicity (CTUe/m3 wastewater treated)
| Max | 5 percent | 5.2 |  | 1.15% |  | Chlorination; wastewater treatment unit, solids reduction; at plant; m3 wastewater - US | 3.2203 | PAF.m3.day | Ecotoxicity (CTUe/m3 wastewater treated)
| Max | 5 percent | 5.2 |  | 1.03% |  | Centrifuge; wastewater treatment unit, solids reduction; at plant; m3 wastewater - US | 2.9016 | PAF.m3.day | Ecotoxicity (CTUe/m3 wastewater treated)
| Max | 5 percent | 5.2 |  | 0.91% |  | Dechlorination; wastewater treatment unit, solids reduction; at plant; m3 wastewater - US | 2.5516 | PAF.m3.day | Ecotoxicity (CTUe/m3 wastewater treated)
| Max | 5 percent | 5.2 |  | 0.28% |  | Effluent release; wastewater treatment unit; at surface water; m3 wastewater - US | 0.79211 | PAF.m3.day | Ecotoxicity (CTUe/m3 wastewater treated)
| Max | 5 percent | 5.2 |  |  | 0.27% | Effluent, toxic metals | 0.76904 | PAF.m3.day | Ecotoxicity (CTUe/m3 wastewater treated)
| Max | 5 percent | 5.2 |  |  | 0.01% | Effluent, toxic organics | 0.01861 | PAF.m3.day | Ecotoxicity (CTUe/m3 wastewater treated)
| Max | 5 percent | 5.2 |  |  | 0% | Effluent, DBPs | 0.00445 | PAF.m3.day | Ecotoxicity (CTUe/m3 wastewater treated)
| Max | 5 percent | 5.2 |  | 0.21% |  | Screening and grit removal; wastewater treatment unit, solids reduction; at plant; m3 wastewater - US | 0.58484 | PAF.m3.day | Ecotoxicity (CTUe/m3 wastewater treated)
| Max | 5 percent | 5.2 |  | 0.12% |  | Chemical phosphorus removal; wastewater treatment unit, solids reduction; at plant; m3 wastewater - US | 0.34213 | PAF.m3.day | Ecotoxicity (CTUe/m3 wastewater treated)
| Max | 5 percent | 5.2 |  | 0.07% |  | Primary clarifier; wastewater treatment unit, solids reduction; at plant; m3 wastewater - US | 0.18798 | PAF.m3.day | Ecotoxicity (CTUe/m3 wastewater treated)
| Max | 5 percent | 5.2 |  | 0.06% |  | Fermentation; wastewater treatment unit, solids reduction; at plant; m3 - US | 0.15711 | PAF.m3.day | Ecotoxicity (CTUe/m3 wastewater treated)
| Max | 5 percent | 5.2 |  | 0.04% |  | Gravity thickener; wastewater treatment unit, solids reduction; at plant; m3 wastewater - US | 0.12551 | PAF.m3.day | Ecotoxicity (CTUe/m3 wastewater treated)
| Max | 5 percent | 5.2 | Contribution |  |  | Process | Amount | Unit
| Max | 5 percent | 5.2 | 100% |  |  | 5-Stage bardenpho membrane bioreactor with sidestream reverse osmosis aggregate; at wastewater treatment unit level 5-2, solids reduction; at plant; m3 wastewater - US | 5.575e-09 | cases | Human Health - Cancer (CTUh/m3 wastewater treated)
| Max | 5 percent | 5.2 |  | 28.02% |  | Reverse osmosis; wastewater treatment unit, solids reduction; at plant; m3 wastewater - US | 1.5623e-09 | cases | Human Health - Cancer (CTUh/m3 wastewater treated)
| Max | 5 percent | 5.2 |  | 23.35% |  | Biological nutrient removal-5-stage; wastewater treatment unit, solids reduction; at plant; m3 wastewater - US | 1.3018e-09 | cases | Human Health - Cancer (CTUh/m3 wastewater treated)
| Max | 5 percent | 5.2 |  | 19.61% |  | Underground injection of brine; wastewater treatment unit, solids reduction; at injection site; m3 wastewater - US | 1.0934e-09 | cases | Human Health - Cancer (CTUh/m3 wastewater treated)
| Max | 5 percent | 5.2 |  | 14.5% |  | Membrane filter; wastewater treatment unit, solids reduction; at plant; m3 wastewater - US | 8.084e-10 | cases | Human Health - Cancer (CTUh/m3 wastewater treated)
| Max | 5 percent | 5.2 |  | 5.08% |  | Sludge hauling and landfill; wastewater treatment unit, solids reduction; at plant; m3 wastewater - US | 2.8295e-10 | cases | Human Health - Cancer (CTUh/m3 wastewater treated)
| Max | 5 percent | 5.2 |  |  | 2.47% | Truck transport, class 8, heavy heavy-duty (HHD), diesel, short-haul, load factor 0.5 - US | 1.3755e-10 | cases | Human Health - Cancer (CTUh/m3 wastewater treated)
| Max | 5 percent | 5.2 |  |  | 1.98% | Sludge, toxic metals | 1.104e-10 | cases | Human Health - Cancer (CTUh/m3 wastewater treated)
| Max | 5 percent | 5.2 |  |  | 0.9% | disposal, biosolids, to sanitary landfill_WWTP - CH | 5.0346e-11 | cases | Human Health - Cancer (CTUh/m3 wastewater treated)
| Max | 5 percent | 5.2 |  |  | 0.74% | building, hall, steel construction - CH | 4.1039e-11 | cases | Human Health - Cancer (CTUh/m3 wastewater treated)
| Max | 5 percent | 5.2 |  |  | 0.01% | ready mixed concrete, 20 MPa, at plant - US | 6.865e-13 | cases | Human Health - Cancer (CTUh/m3 wastewater treated)
| Max | 5 percent | 5.2 |  |  | 0% | Sludge, toxic organics | 4.3412e-15 | cases | Human Health - Cancer (CTUh/m3 wastewater treated)
| Max | 5 percent | 5.2 |  |  | 0% | excavation, hydraulic digger - RER | 2.6201e-15 | cases | Human Health - Cancer (CTUh/m3 wastewater treated)
| Max | 5 percent | 5.2 |  |  | -1.02% | electricity, at industrial user - US | -5.7082e-11 | cases | Human Health - Cancer (CTUh/m3 wastewater treated)
| Max | 5 percent | 5.2 |  | 2.2% |  | Chemical phosphorus removal; wastewater treatment unit, solids reduction; at plant; m3 wastewater - US | 1.2259e-10 | cases | Human Health - Cancer (CTUh/m3 wastewater treated)
| Max | 5 percent | 5.2 |  | 1.53% |  | Chlorination; wastewater treatment unit, solids reduction; at plant; m3 wastewater - US | 8.5306e-11 | cases | Human Health - Cancer (CTUh/m3 wastewater treated)
| Max | 5 percent | 5.2 |  | 1.37% |  | Anaerobic digester; wastewater treatment unit, solids reduction; at plant; m3 wastewater - US | 7.616e-11 | cases | Human Health - Cancer (CTUh/m3 wastewater treated)
| Max | 5 percent | 5.2 |  | 1.33% |  | Dechlorination; wastewater treatment unit, solids reduction; at plant; m3 wastewater - US | 7.4162e-11 | cases | Human Health - Cancer (CTUh/m3 wastewater treated)
| Max | 5 percent | 5.2 |  | 1.32% |  | Effluent release; wastewater treatment unit; at surface water; m3 wastewater - US | 7.3494e-11 | cases | Human Health - Cancer (CTUh/m3 wastewater treated)
| Max | 5 percent | 5.2 |  |  | 1.3% | Effluent, DBPs | 7.2688e-11 | cases | Human Health - Cancer (CTUh/m3 wastewater treated)
| Max | 5 percent | 5.2 |  |  | 0.01% | Effluent, toxic metals | 7.3039e-13 | cases | Human Health - Cancer (CTUh/m3 wastewater treated)
| Max | 5 percent | 5.2 |  |  | 0% | Effluent, toxic organics | 7.577e-14 | cases | Human Health - Cancer (CTUh/m3 wastewater treated)
| Max | 5 percent | 5.2 |  | 1.31% |  | Centrifuge; wastewater treatment unit, solids reduction; at plant; m3 wastewater - US | 7.2867e-11 | cases | Human Health - Cancer (CTUh/m3 wastewater treated)
| Max | 5 percent | 5.2 |  | 0.2% |  | Screening and grit removal; wastewater treatment unit, solids reduction; at plant; m3 wastewater - US | 1.1087e-11 | cases | Human Health - Cancer (CTUh/m3 wastewater treated)
| Max | 5 percent | 5.2 |  | 0.09% |  | Primary clarifier; wastewater treatment unit, solids reduction; at plant; m3 wastewater - US | 4.9322e-12 | cases | Human Health - Cancer (CTUh/m3 wastewater treated)
| Max | 5 percent | 5.2 |  | 0.06% |  | Fermentation; wastewater treatment unit, solids reduction; at plant; m3 - US | 3.091e-12 | cases | Human Health - Cancer (CTUh/m3 wastewater treated)
| Max | 5 percent | 5.2 |  | 0.04% |  | Gravity thickener; wastewater treatment unit, solids reduction; at plant; m3 wastewater - US | 2.5027e-12 | cases | Human Health - Cancer (CTUh/m3 wastewater treated)
| Max | 5 percent | 5.2 | Contribution |  |  | Process | Amount | Unit
| Max | 5 percent | 5.2 | 100% |  |  | 5-Stage bardenpho membrane bioreactor with sidestream reverse osmosis aggregate; at wastewater treatment unit level 5-2, solids reduction; at plant; m3 wastewater - US | 6.0144e-08 | cases | Human Health - Non-Cancer (CTUh/m3 wastewater treated)
| Max | 5 percent | 5.2 |  | 25.74% |  | Reverse osmosis; wastewater treatment unit, solids reduction; at plant; m3 wastewater - US | 1.5483e-08 | cases | Human Health - Non-Cancer (CTUh/m3 wastewater treated)
| Max | 5 percent | 5.2 |  | 21.29% |  | Biological nutrient removal-5-stage; wastewater treatment unit, solids reduction; at plant; m3 wastewater - US | 1.2804e-08 | cases | Human Health - Non-Cancer (CTUh/m3 wastewater treated)
| Max | 5 percent | 5.2 |  | 17.71% |  | Underground injection of brine; wastewater treatment unit, solids reduction; at injection site; m3 wastewater - US | 1.065e-08 | cases | Human Health - Non-Cancer (CTUh/m3 wastewater treated)
| Max | 5 percent | 5.2 |  | 13.33% |  | Membrane filter; wastewater treatment unit, solids reduction; at plant; m3 wastewater - US | 8.0177e-09 | cases | Human Health - Non-Cancer (CTUh/m3 wastewater treated)
| Max | 5 percent | 5.2 |  | 11.15% |  | Sludge hauling and landfill; wastewater treatment unit, solids reduction; at plant; m3 wastewater - US | 6.7054e-09 | cases | Human Health - Non-Cancer (CTUh/m3 wastewater treated)
| Max | 5 percent | 5.2 |  |  | 8.24% | Sludge, toxic metals | 4.954e-09 | cases | Human Health - Non-Cancer (CTUh/m3 wastewater treated)
| Max | 5 percent | 5.2 |  |  | 1.94% | Truck transport, class 8, heavy heavy-duty (HHD), diesel, short-haul, load factor 0.5 - US | 1.166e-09 | cases | Human Health - Non-Cancer (CTUh/m3 wastewater treated)
| Max | 5 percent | 5.2 |  |  | 1.22% | disposal, biosolids, to sanitary landfill_WWTP - CH | 7.3627e-10 | cases | Human Health - Non-Cancer (CTUh/m3 wastewater treated)
| Max | 5 percent | 5.2 |  |  | 0.65% | building, hall, steel construction - CH | 3.8832e-10 | cases | Human Health - Non-Cancer (CTUh/m3 wastewater treated)
| Max | 5 percent | 5.2 |  |  | 0.02% | ready mixed concrete, 20 MPa, at plant - US | 1.1673e-11 | cases | Human Health - Non-Cancer (CTUh/m3 wastewater treated)
| Max | 5 percent | 5.2 |  |  | 0.01% | Sludge, toxic organics | 7.9529e-12 | cases | Human Health - Non-Cancer (CTUh/m3 wastewater treated)
| Max | 5 percent | 5.2 |  |  | 0% | excavation, hydraulic digger - RER | 1.3179e-14 | cases | Human Health - Non-Cancer (CTUh/m3 wastewater treated)
| Max | 5 percent | 5.2 |  |  | -0.93% | electricity, at industrial user - US | -5.5877e-10 | cases | Human Health - Non-Cancer (CTUh/m3 wastewater treated)
| Max | 5 percent | 5.2 |  | 2.93% |  | Anaerobic digester; wastewater treatment unit, solids reduction; at plant; m3 wastewater - US | 1.7617e-09 | cases | Human Health - Non-Cancer (CTUh/m3 wastewater treated)
| Max | 5 percent | 5.2 |  | 2.66% |  | Dechlorination; wastewater treatment unit, solids reduction; at plant; m3 wastewater - US | 1.5969e-09 | cases | Human Health - Non-Cancer (CTUh/m3 wastewater treated)
| Max | 5 percent | 5.2 |  | 1.55% |  | Chlorination; wastewater treatment unit, solids reduction; at plant; m3 wastewater - US | 9.298e-10 | cases | Human Health - Non-Cancer (CTUh/m3 wastewater treated)
| Max | 5 percent | 5.2 |  | 1.52% |  | Effluent release; wastewater treatment unit; at surface water; m3 wastewater - US | 9.1132e-10 | cases | Human Health - Non-Cancer (CTUh/m3 wastewater treated)
| Max | 5 percent | 5.2 |  |  | 1.24% | Effluent, toxic metals | 7.4283e-10 | cases | Human Health - Non-Cancer (CTUh/m3 wastewater treated)
| Max | 5 percent | 5.2 |  |  | 0.21% | Effluent, toxic organics | 1.2707e-10 | cases | Human Health - Non-Cancer (CTUh/m3 wastewater treated)
| Max | 5 percent | 5.2 |  |  | 0.07% | Effluent, DBPs | 4.1416e-11 | cases | Human Health - Non-Cancer (CTUh/m3 wastewater treated)
| Max | 5 percent | 5.2 |  | 1.27% |  | Centrifuge; wastewater treatment unit, solids reduction; at plant; m3 wastewater - US | 7.653e-10 | cases | Human Health - Non-Cancer (CTUh/m3 wastewater treated)
| Max | 5 percent | 5.2 |  | 0.49% |  | Chemical phosphorus removal; wastewater treatment unit, solids reduction; at plant; m3 wastewater - US | 2.9312e-10 | cases | Human Health - Non-Cancer (CTUh/m3 wastewater treated)
| Max | 5 percent | 5.2 |  | 0.18% |  | Screening and grit removal; wastewater treatment unit, solids reduction; at plant; m3 wastewater - US | 1.0853e-10 | cases | Human Health - Non-Cancer (CTUh/m3 wastewater treated)
| Max | 5 percent | 5.2 |  | 0.1% |  | Primary clarifier; wastewater treatment unit, solids reduction; at plant; m3 wastewater - US | 5.9882e-11 | cases | Human Health - Non-Cancer (CTUh/m3 wastewater treated)
| Max | 5 percent | 5.2 |  | 0.05% |  | Fermentation; wastewater treatment unit, solids reduction; at plant; m3 - US | 3.1699e-11 | cases | Human Health - Non-Cancer (CTUh/m3 wastewater treated)
| Max | 5 percent | 5.2 |  | 0.04% |  | Gravity thickener; wastewater treatment unit, solids reduction; at plant; m3 wastewater - US | 2.6081e-11 | cases | Human Health - Non-Cancer (CTUh/m3 wastewater treated)
Note on H264: Ben Morelli: What is leading to this. Shifted from a lower value previously.

## CED_Export (hidden)
<export from contribution tree>
CED Level 1
Contribution |  | Process | Amount | Unit
| 37.85% | Activated sludge; wastewater treatment unit, solids reduction; at plant; m3 wastewater - US | 2.0324 | MJ
| 34.11% | Anaerobic digester; wastewater treatment unit, solids reduction; at plant; m3 wastewater - US | 1.8315 | MJ
| 9.47% | Sludge hauling and landfill; wastewater treatment unit, solids reduction; at plant; m3 wastewater - US | 0.50856 | MJ
| 7.26% | Centrifuge; wastewater treatment unit, solids reduction; at plant; m3 wastewater - US | 0.39008 | MJ
| 6.44% | Chlorination; wastewater treatment unit, solids reduction; at plant; m3 wastewater - US | 0.34572 | MJ
| 3.13% | Dechlorination; wastewater treatment unit, solids reduction; at plant; m3 wastewater - US | 0.16789 | MJ
| 0.89% | Screening and grit removal; wastewater treatment unit, solids reduction; at plant; m3 wastewater - US | 0.04798 | MJ
| 0.39% | Secondary clarifier; wastewater treatment unit, solids reduction; at plant; m3 wastewater - US | 0.0207 | MJ
| 0.26% | Primary clarifier; wastewater treatment unit, solids reduction; at plant; m3 wastewater - US | 0.01378 | MJ
| 0.2% | Gravity thickener; wastewater treatment unit, solids reduction; at plant; m3 wastewater - US | 0.01077 | MJ
| 0% | Effluent release; wastewater treatment unit; at surface water; m3 wastewater - US | 0 | MJ
| 0% | Anaerobic digester; with CHP; wastewater treatment unit, solids reduction; at plant; m3 wastewater - US | 0 | MJ
CED Level 2-1
Contribution |  | Process | Amount | Unit
| 66.89% | Biological nutrient removal-3-stage; wastewater treatment unit, solids reduction; at plant; m3 wastewater - US | 6.0538 | MJ
| 18.1% | Anaerobic digester; wastewater treatment unit, solids reduction; at plant; m3 wastewater - US | 1.6383 | MJ
| 4.84% | Sludge hauling and landfill; wastewater treatment unit, solids reduction; at plant; m3 wastewater - US | 0.43806 | MJ
| 3.67% | Centrifuge; wastewater treatment unit, solids reduction; at plant; m3 wastewater - US | 0.33184 | MJ
| 3.65% | Chlorination; wastewater treatment unit, solids reduction; at plant; m3 wastewater - US | 0.33043 | MJ
| 1.85% | Dechlorination; wastewater treatment unit, solids reduction; at plant; m3 wastewater - US | 0.16789 | MJ
| 0.53% | Screening and grit removal; wastewater treatment unit, solids reduction; at plant; m3 wastewater - US | 0.04777 | MJ
| 0.21% | Secondary clarifier; wastewater treatment unit, solids reduction; at plant; m3 wastewater - US | 0.0189 | MJ
| 0.15% | Primary clarifier; wastewater treatment unit, solids reduction; at plant; m3 wastewater - US | 0.01366 | MJ
| 0.11% | Gravity thickener; wastewater treatment unit, solids reduction; at plant; m3 wastewater - US | 0.01021 | MJ
| 0% | Effluent release; wastewater treatment unit; at surface water; m3 wastewater - US | 0 | MJ
| 0% | Anaerobic digester; with CHP; wastewater treatment unit, solids reduction; at plant; m3 wastewater - US | 0 | MJ
CED Level 2-2
Contribution |  | Process | Amount | Unit
| 28.17% | Denitrification, suspended growth; wastewater treatment unit, solids reduction; at plant; m3 wastewater - US | 3.8267 | MJ
| 18.68% | Anaerobic digester; wastewater treatment unit, solids reduction; at plant; m3 wastewater - US | 2.5374 | MJ
| 16.69% | Nitrification, suspended growth; wastewater treatment unit, solids reduction; at plant; m3 wastewater - US | 2.2666 | MJ
| 15.42% | Activated sludge; wastewater treatment unit, solids reduction; at plant; m3 wastewater - US | 2.095 | MJ
| 6.45% | Sludge hauling and landfill; wastewater treatment unit, solids reduction; at plant; m3 wastewater - US | 0.87655 | MJ
| 5.82% | Chemical phosphorus removal; wastewater treatment unit, solids reduction; at plant; m3 wastewater - US | 0.78997 | MJ
| 4.17% | Centrifuge; wastewater treatment unit, solids reduction; at plant; m3 wastewater - US | 0.56705 | MJ
| 2.43% | Chlorination; wastewater treatment unit, solids reduction; at plant; m3 wastewater - US | 0.32996 | MJ
| 1.24% | Dechlorination; wastewater treatment unit, solids reduction; at plant; m3 wastewater - US | 0.16789 | MJ
| 0.35% | Screening and grit removal; wastewater treatment unit, solids reduction; at plant; m3 wastewater - US | 0.04818 | MJ
| 0.16% | Secondary clarifier; wastewater treatment unit, solids reduction; at plant; m3 wastewater - US | 0.02122 | MJ
| 0.12% | Tertiary clarification, denitrification; wastewater treatment unit, solids reduction; at plant; m3 wastewater - US | 0.01692 | MJ
| 0.11% | Tertiary clarification, nitrification; wastewater treatment unit, solids reduction; at plant; m3 wastewater - US | 0.01435 | MJ
| 0.1% | Primary clarifier; wastewater treatment unit, solids reduction; at plant; m3 wastewater - US | 0.01407 | MJ
| 0.09% | Gravity thickener; wastewater treatment unit, solids reduction; at plant; m3 wastewater - US | 0.01184 | MJ
| 0% | Effluent release; wastewater treatment unit; at surface water; m3 wastewater - US | 0 | MJ
| 0% | Anaerobic digester; with CHP; wastewater treatment unit, solids reduction; at plant; m3 wastewater - US | 0 | MJ
CED Level 3-1
Contribution |  | Process | Amount | Unit
| 66.7% | Biological nutrient removal-5-stage; wastewater treatment unit, solids reduction; at plant; m3 wastewater - US | 6.4931 | MJ
| 18.11% | Anaerobic digester; wastewater treatment unit, solids reduction; at plant; m3 wastewater - US | 1.7633 | MJ
| 4.67% | Sludge hauling and landfill; wastewater treatment unit, solids reduction; at plant; m3 wastewater - US | 0.45452 | MJ
| 3.44% | Centrifuge; wastewater treatment unit, solids reduction; at plant; m3 wastewater - US | 0.33485 | MJ
| 2.99% | Chlorination; wastewater treatment unit, solids reduction; at plant; m3 wastewater - US | 0.29117 | MJ
| 1.72% | Dechlorination; wastewater treatment unit, solids reduction; at plant; m3 wastewater - US | 0.16789 | MJ
| 0.89% | Filtration, sand filter; wastewater treatment unit, solids reduction; at plant; m3 wastewater - US | 0.08647 | MJ
| 0.49% | Screening and grit removal; wastewater treatment unit, solids reduction; at plant; m3 wastewater - US | 0.04787 | MJ
| 0.41% | Chemical phosphorus removal; wastewater treatment unit, solids reduction; at plant; m3 wastewater - US | 0.0398 | MJ
| 0.2% | Secondary clarifier; wastewater treatment unit, solids reduction; at plant; m3 wastewater - US | 0.01961 | MJ
| 0.14% | Primary clarifier; wastewater treatment unit, solids reduction; at plant; m3 wastewater - US | 0.01366 | MJ
| 0.13% | Fermentation; wastewater treatment unit, solids reduction; at plant; m3 - US | 0.01266 | MJ
| 0.1% | Gravity thickener; wastewater treatment unit, solids reduction; at plant; m3 wastewater - US | 0.01019 | MJ
| 0% | Effluent release; wastewater treatment unit; at surface water; m3 wastewater - US | 0 | MJ
| 0% | Anaerobic digester; with CHP; wastewater treatment unit, solids reduction; at plant; m3 wastewater - US | 0 | MJ
CED Level 3-2
Contribution |  | Process | Amount | Unit
| 69.88% | Biological nutrient removal-4-stage; wastewater treatment unit, solids reduction; at plant; m3 wastewater - US | 7.1954 | MJ
| 15.81% | Anaerobic digester; wastewater treatment unit, solids reduction; at plant; m3 wastewater - US | 1.6279 | MJ
| 4.38% | Sludge hauling and landfill; wastewater treatment unit, solids reduction; at plant; m3 wastewater - US | 0.45101 | MJ
| 3.24% | Centrifuge; wastewater treatment unit, solids reduction; at plant; m3 wastewater - US | 0.33344 | MJ
| 2.83% | Chlorination; wastewater treatment unit, solids reduction; at plant; m3 wastewater - US | 0.29117 | MJ
| 1.63% | Dechlorination; wastewater treatment unit, solids reduction; at plant; m3 wastewater - US | 0.16789 | MJ
| 0.84% | Filtration, sand filter; wastewater treatment unit, solids reduction; at plant; m3 wastewater - US | 0.08647 | MJ
| 0.46% | Screening and grit removal; wastewater treatment unit, solids reduction; at plant; m3 wastewater - US | 0.04787 | MJ
| 0.39% | Chemical phosphorus removal; wastewater treatment unit, solids reduction; at plant; m3 wastewater - US | 0.0398 | MJ
| 0.19% | Secondary clarifier; wastewater treatment unit, solids reduction; at plant; m3 wastewater - US | 0.01968 | MJ
| 0.13% | Primary clarifier; wastewater treatment unit, solids reduction; at plant; m3 wastewater - US | 0.01366 | MJ
| 0.12% | Fermentation; wastewater treatment unit, solids reduction; at plant; m3 - US | 0.01266 | MJ
| 0.1% | Gravity thickener; wastewater treatment unit, solids reduction; at plant; m3 wastewater - US | 0.01019 | MJ
| 0% | Effluent release; wastewater treatment unit; at surface water; m3 wastewater - US | 0 | MJ
| 0% | Anaerobic digester; with CHP; wastewater treatment unit, solids reduction; at plant; m3 wastewater - US | 0 | MJ
CED Level 4-1
Contribution |  | Process | Amount | Unit
| 52.91% | Biological nutrient removal-5-stage; wastewater treatment unit, solids reduction; at plant; m3 wastewater - US | 6.4993 | MJ
| 21.85% | Denitrification, attached growth; wastewater treatment unit, solids reduction; at plant; m3 wastewater - US | 2.6842 | MJ
| 13.25% | Anaerobic digester; wastewater treatment unit, solids reduction; at plant; m3 wastewater - US | 1.6279 | MJ
| 3.66% | Sludge hauling and landfill; wastewater treatment unit, solids reduction; at plant; m3 wastewater - US | 0.45018 | MJ
| 2.71% | Centrifuge; wastewater treatment unit, solids reduction; at plant; m3 wastewater - US | 0.33344 | MJ
| 2.37% | Chlorination; wastewater treatment unit, solids reduction; at plant; m3 wastewater - US | 0.29117 | MJ
| 1.37% | Dechlorination; wastewater treatment unit, solids reduction; at plant; m3 wastewater - US | 0.16789 | MJ
| 0.7% | Filtration, sand filter; wastewater treatment unit, solids reduction; at plant; m3 wastewater - US | 0.08647 | MJ
| 0.39% | Screening and grit removal; wastewater treatment unit, solids reduction; at plant; m3 wastewater - US | 0.04787 | MJ
| 0.32% | Chemical phosphorus removal; wastewater treatment unit, solids reduction; at plant; m3 wastewater - US | 0.0398 | MJ
| 0.16% | Secondary clarifier; wastewater treatment unit, solids reduction; at plant; m3 wastewater - US | 0.01968 | MJ
| 0.11% | Primary clarifier; wastewater treatment unit, solids reduction; at plant; m3 wastewater - US | 0.01365 | MJ
| 0.1% | Fermentation; wastewater treatment unit, solids reduction; at plant; m3 - US | 0.01266 | MJ
| 0.08% | Gravity thickener; wastewater treatment unit, solids reduction; at plant; m3 wastewater - US | 0.01019 | MJ
| 0% | Anaerobic digester; with CHP; wastewater treatment unit, solids reduction; at plant; m3 wastewater - US | 0 | MJ
| 0% | Effluent release; wastewater treatment unit; at surface water; m3 wastewater - US | 0 | MJ
CED Level 4-2
Contribution |  | Process | Amount | Unit
| 44.19% | Biological nutrient removal-4-stage; wastewater treatment unit, solids reduction; at plant; m3 wastewater - US | 4.9789 | MJ
| 30.23% | Membrane filter; wastewater treatment unit, solids reduction; at plant; m3 wastewater - US | 3.4053 | MJ
| 13.94% | Anaerobic digester; wastewater treatment unit, solids reduction; at plant; m3 wastewater - US | 1.5702 | MJ
| 3.85% | Sludge hauling and landfill; wastewater treatment unit, solids reduction; at plant; m3 wastewater - US | 0.43318 | MJ
| 2.91% | Centrifuge; wastewater treatment unit, solids reduction; at plant; m3 wastewater - US | 0.32756 | MJ
| 2.58% | Chlorination; wastewater treatment unit, solids reduction; at plant; m3 wastewater - US | 0.29117 | MJ
| 1.49% | Dechlorination; wastewater treatment unit, solids reduction; at plant; m3 wastewater - US | 0.16789 | MJ
| 0.42% | Screening and grit removal; wastewater treatment unit, solids reduction; at plant; m3 wastewater - US | 0.04777 | MJ
| 0.18% | Chemical phosphorus removal; wastewater treatment unit, solids reduction; at plant; m3 wastewater - US | 0.02019 | MJ
| 0.12% | Primary clarifier; wastewater treatment unit, solids reduction; at plant; m3 wastewater - US | 0.01365 | MJ
| 0.09% | Gravity thickener; wastewater treatment unit, solids reduction; at plant; m3 wastewater - US | 0.01016 | MJ
| 0% | Effluent release; wastewater treatment unit; at surface water; m3 wastewater - US | 0 | MJ
| 0% | Anaerobic digester; with CHP; wastewater treatment unit, solids reduction; at plant; m3 wastewater - US | 0 | MJ
CED Level 5-1
Contribution |  | Process | Amount | Unit
| 28.51% | Reverse osmosis; wastewater treatment unit, solids reduction; at plant; m3 wastewater - US | 6.8641 | MJ
| 27% | Biological nutrient removal-5-stage; wastewater treatment unit, solids reduction; at plant; m3 wastewater - US | 6.4993 | MJ
| 19.39% | Underground injection of brine; wastewater treatment unit, solids reduction; at injection site; m3 wastewater - US | 4.6688 | MJ
| 11.45% | Ultrafilter; wastewater treatment unit, solids reduction; at plant; m3 wastewater - US | 2.756 | MJ
| 6.76% | Anaerobic digester; wastewater treatment unit, solids reduction; at plant; m3 wastewater - US | 1.6279 | MJ
| 1.87% | Sludge hauling and landfill; wastewater treatment unit, solids reduction; at plant; m3 wastewater - US | 0.45099 | MJ
| 1.39% | Centrifuge; wastewater treatment unit, solids reduction; at plant; m3 wastewater - US | 0.33401 | MJ
| 1.23% | Denitrification, attached growth; wastewater treatment unit, solids reduction; at plant; m3 wastewater - US | 0.2967 | MJ
| 0.94% | Chlorination; wastewater treatment unit, solids reduction; at plant; m3 wastewater - US | 0.22568 | MJ
| 0.81% | Dechlorination; wastewater treatment unit, solids reduction; at plant; m3 wastewater - US | 0.19586 | MJ
| 0.2% | Screening and grit removal; wastewater treatment unit, solids reduction; at plant; m3 wastewater - US | 0.04787 | MJ
| 0.17% | Chemical phosphorus removal; wastewater treatment unit, solids reduction; at plant; m3 wastewater - US | 0.0398 | MJ
| 0.08% | Secondary clarifier; wastewater treatment unit, solids reduction; at plant; m3 wastewater - US | 0.01968 | MJ
| 0.06% | Primary clarifier; wastewater treatment unit, solids reduction; at plant; m3 wastewater - US | 0.01366 | MJ
| 0.05% | Fermentation; wastewater treatment unit, solids reduction; at plant; m3 - US | 0.01266 | MJ
| 0.04% | Gravity thickener; wastewater treatment unit, solids reduction; at plant; m3 wastewater - US | 0.01019 | MJ
| 0.04% | Filtration, sand filter; wastewater treatment unit, solids reduction; at plant; m3 wastewater - US | 0.00917 | MJ
| 0% | Effluent release; wastewater treatment unit; at surface water; m3 wastewater - US | 0 | MJ
| 0% | Anaerobic digester; with CHP; wastewater treatment unit, solids reduction; at plant; m3 wastewater - US | 0 | MJ
CED Level 5-2
Contribution |  | Process | Amount | Unit
| 28.34% | Reverse osmosis; wastewater treatment unit, solids reduction; at plant; m3 wastewater - US | 6.4835 | MJ
| 24.26% | Biological nutrient removal-5-stage; wastewater treatment unit, solids reduction; at plant; m3 wastewater - US | 5.5508 | MJ
| 20.41% | Underground injection of brine; wastewater treatment unit, solids reduction; at injection site; m3 wastewater - US | 4.6688 | MJ
| 14.89% | Membrane filter; wastewater treatment unit, solids reduction; at plant; m3 wastewater - US | 3.4053 | MJ
| 6.51% | Anaerobic digester; wastewater treatment unit, solids reduction; at plant; m3 wastewater - US | 1.4897 | MJ
| 1.88% | Sludge hauling and landfill; wastewater treatment unit, solids reduction; at plant; m3 wastewater - US | 0.43022 | MJ
| 1.4% | Centrifuge; wastewater treatment unit, solids reduction; at plant; m3 wastewater - US | 0.32065 | MJ
| 0.99% | Chlorination; wastewater treatment unit, solids reduction; at plant; m3 wastewater - US | 0.2272 | MJ
| 0.86% | Dechlorination; wastewater treatment unit, solids reduction; at plant; m3 wastewater - US | 0.19631 | MJ
| 0.21% | Screening and grit removal; wastewater treatment unit, solids reduction; at plant; m3 wastewater - US | 0.04777 | MJ
| 0.09% | Chemical phosphorus removal; wastewater treatment unit, solids reduction; at plant; m3 wastewater - US | 0.01996 | MJ
| 0.06% | Primary clarifier; wastewater treatment unit, solids reduction; at plant; m3 wastewater - US | 0.01364 | MJ
| 0.06% | Fermentation; wastewater treatment unit, solids reduction; at plant; m3 - US | 0.01263 | MJ
| 0.04% | Gravity thickener; wastewater treatment unit, solids reduction; at plant; m3 wastewater - US | 0.01003 | MJ
| 0% | Effluent release; wastewater treatment unit; at surface water; m3 wastewater - US | 0 | MJ
| 0% | Anaerobic digester; with CHP; wastewater treatment unit, solids reduction; at plant; m3 wastewater - US | 0 | MJ

## EP_Export (hidden)
<export from contribution tree>
<export from contribution tree>
EP Level 1
Contribution |  | Process | Amount | Unit
| 96.08% | Effluent release; wastewater treatment unit; at surface water; m3 wastewater - US | 0.0642 | kg N eq
| 2.58% | Sludge hauling and landfill; wastewater treatment unit, solids reduction; at plant; m3 wastewater - US | 0.00172 | kg N eq
| 0.75% | Activated sludge; wastewater treatment unit, solids reduction; at plant; m3 wastewater - US | 0.0005 | kg N eq
| 0.21% | Anaerobic digester; wastewater treatment unit, solids reduction; at plant; m3 wastewater - US | 0.00014 | kg N eq
| 0.16% | Chlorination; wastewater treatment unit, solids reduction; at plant; m3 wastewater - US | 0.00011 | kg N eq
| 0.13% | Centrifuge; wastewater treatment unit, solids reduction; at plant; m3 wastewater - US | 8.6207e-05 | kg N eq
| 0.06% | Dechlorination; wastewater treatment unit, solids reduction; at plant; m3 wastewater - US | 4.2713e-05 | kg N eq
| 0.02% | Screening and grit removal; wastewater treatment unit, solids reduction; at plant; m3 wastewater - US | 1.1759e-05 | kg N eq
| 0.01% | Secondary clarifier; wastewater treatment unit, solids reduction; at plant; m3 wastewater - US | 5.0827e-06 | kg N eq
| 0.01% | Primary clarifier; wastewater treatment unit, solids reduction; at plant; m3 wastewater - US | 3.3803e-06 | kg N eq
| 0% | Gravity thickener; wastewater treatment unit, solids reduction; at plant; m3 wastewater - US | 2.642e-06 | kg N eq
| 0% | Anaerobic digester; with CHP; wastewater treatment unit, solids reduction; at plant; m3 wastewater - US | 0 | kg N eq
EP Level 2-1
Contribution |  | Process | Amount | Unit
| 66.26% | Effluent release; wastewater treatment unit; at surface water; m3 wastewater - US | 0.00649 | kg N eq
| 15.16% | Biological nutrient removal-3-stage; wastewater treatment unit, solids reduction; at plant; m3 wastewater - US | 0.00148 | kg N eq
| 14.9% | Sludge hauling and landfill; wastewater treatment unit, solids reduction; at plant; m3 wastewater - US | 0.00146 | kg N eq
| 1.2% | Anaerobic digester; wastewater treatment unit, solids reduction; at plant; m3 wastewater - US | 0.00012 | kg N eq
| 1.07% | Chlorination; wastewater treatment unit, solids reduction; at plant; m3 wastewater - US | 0.0001 | kg N eq
| 0.75% | Centrifuge; wastewater treatment unit, solids reduction; at plant; m3 wastewater - US | 7.3392e-05 | kg N eq
| 0.44% | Dechlorination; wastewater treatment unit, solids reduction; at plant; m3 wastewater - US | 4.2713e-05 | kg N eq
| 0.12% | Screening and grit removal; wastewater treatment unit, solids reduction; at plant; m3 wastewater - US | 1.1709e-05 | kg N eq
| 0.05% | Secondary clarifier; wastewater treatment unit, solids reduction; at plant; m3 wastewater - US | 4.6422e-06 | kg N eq
| 0.03% | Primary clarifier; wastewater treatment unit, solids reduction; at plant; m3 wastewater - US | 3.3517e-06 | kg N eq
| 0.03% | Gravity thickener; wastewater treatment unit, solids reduction; at plant; m3 wastewater - US | 2.5035e-06 | kg N eq
| 0% | Anaerobic digester; with CHP; wastewater treatment unit, solids reduction; at plant; m3 wastewater - US | 0 | kg N eq
EP Level 2-2
Contribution |  | Process | Amount | Unit
| 69.7% | Effluent release; wastewater treatment unit; at surface water; m3 wastewater - US | 0.01111 | kg N eq
| 16.13% | Sludge hauling and landfill; wastewater treatment unit, solids reduction; at plant; m3 wastewater - US | 0.00257 | kg N eq
| 3.44% | Nitrification, suspended growth; wastewater treatment unit, solids reduction; at plant; m3 wastewater - US | 0.00055 | kg N eq
| 3.22% | Activated sludge; wastewater treatment unit, solids reduction; at plant; m3 wastewater - US | 0.00051 | kg N eq
| 3% | Denitrification, suspended growth; wastewater treatment unit, solids reduction; at plant; m3 wastewater - US | 0.00048 | kg N eq
| 1.57% | Chemical phosphorus removal; wastewater treatment unit, solids reduction; at plant; m3 wastewater - US | 0.00025 | kg N eq
| 1.04% | Anaerobic digester; wastewater treatment unit, solids reduction; at plant; m3 wastewater - US | 0.00017 | kg N eq
| 0.78% | Centrifuge; wastewater treatment unit, solids reduction; at plant; m3 wastewater - US | 0.00013 | kg N eq
| 0.65% | Chlorination; wastewater treatment unit, solids reduction; at plant; m3 wastewater - US | 0.0001 | kg N eq
| 0.27% | Dechlorination; wastewater treatment unit, solids reduction; at plant; m3 wastewater - US | 4.2713e-05 | kg N eq
| 0.07% | Screening and grit removal; wastewater treatment unit, solids reduction; at plant; m3 wastewater - US | 1.1809e-05 | kg N eq
| 0.03% | Secondary clarifier; wastewater treatment unit, solids reduction; at plant; m3 wastewater - US | 5.2103e-06 | kg N eq
| 0.03% | Tertiary clarification, denitrification; wastewater treatment unit, solids reduction; at plant; m3 wastewater - US | 4.1567e-06 | kg N eq
| 0.02% | Tertiary clarification, nitrification; wastewater treatment unit, solids reduction; at plant; m3 wastewater - US | 3.5275e-06 | kg N eq
| 0.02% | Primary clarifier; wastewater treatment unit, solids reduction; at plant; m3 wastewater - US | 3.4504e-06 | kg N eq
| 0.02% | Gravity thickener; wastewater treatment unit, solids reduction; at plant; m3 wastewater - US | 2.9046e-06 | kg N eq
| 0% | Anaerobic digester; with CHP; wastewater treatment unit, solids reduction; at plant; m3 wastewater - US | 0 | kg N eq
EP Level 3-1
Contribution |  | Process | Amount | Unit
| 49.14% | Effluent release; wastewater treatment unit; at surface water; m3 wastewater - US | 0.00333 | kg N eq
| 23.47% | Biological nutrient removal-5-stage; wastewater treatment unit, solids reduction; at plant; m3 wastewater - US | 0.00159 | kg N eq
| 21.66% | Sludge hauling and landfill; wastewater treatment unit, solids reduction; at plant; m3 wastewater - US | 0.00147 | kg N eq
| 1.8% | Anaerobic digester; wastewater treatment unit, solids reduction; at plant; m3 wastewater - US | 0.00012 | kg N eq
| 1.33% | Chlorination; wastewater treatment unit, solids reduction; at plant; m3 wastewater - US | 8.9999e-05 | kg N eq
| 1.09% | Centrifuge; wastewater treatment unit, solids reduction; at plant; m3 wastewater - US | 7.4083e-05 | kg N eq
| 0.63% | Dechlorination; wastewater treatment unit, solids reduction; at plant; m3 wastewater - US | 4.2713e-05 | kg N eq
| 0.32% | Filtration, sand filter; wastewater treatment unit, solids reduction; at plant; m3 wastewater - US | 2.1563e-05 | kg N eq
| 0.19% | Chemical phosphorus removal; wastewater treatment unit, solids reduction; at plant; m3 wastewater - US | 1.2604e-05 | kg N eq
| 0.17% | Screening and grit removal; wastewater treatment unit, solids reduction; at plant; m3 wastewater - US | 1.1734e-05 | kg N eq
| 0.07% | Secondary clarifier; wastewater treatment unit, solids reduction; at plant; m3 wastewater - US | 4.8176e-06 | kg N eq
| 0.05% | Primary clarifier; wastewater treatment unit, solids reduction; at plant; m3 wastewater - US | 3.3514e-06 | kg N eq
| 0.05% | Fermentation; wastewater treatment unit, solids reduction; at plant; m3 - US | 3.1057e-06 | kg N eq
| 0.04% | Gravity thickener; wastewater treatment unit, solids reduction; at plant; m3 wastewater - US | 2.4985e-06 | kg N eq
| 0% | Anaerobic digester; with CHP; wastewater treatment unit, solids reduction; at plant; m3 wastewater - US | 0 | kg N eq
EP Level 3-2
Contribution |  | Process | Amount | Unit
| 47.99% | Effluent release; wastewater treatment unit; at surface water; m3 wastewater - US | 0.00333 | kg N eq
| 25.38% | Biological nutrient removal-4-stage; wastewater treatment unit, solids reduction; at plant; m3 wastewater - US | 0.00176 | kg N eq
| 21.14% | Sludge hauling and landfill; wastewater treatment unit, solids reduction; at plant; m3 wastewater - US | 0.00147 | kg N eq
| 1.66% | Anaerobic digester; wastewater treatment unit, solids reduction; at plant; m3 wastewater - US | 0.00012 | kg N eq
| 1.3% | Chlorination; wastewater treatment unit, solids reduction; at plant; m3 wastewater - US | 8.9999e-05 | kg N eq
| 1.06% | Centrifuge; wastewater treatment unit, solids reduction; at plant; m3 wastewater - US | 7.3746e-05 | kg N eq
| 0.61% | Dechlorination; wastewater treatment unit, solids reduction; at plant; m3 wastewater - US | 4.2713e-05 | kg N eq
| 0.31% | Filtration, sand filter; wastewater treatment unit, solids reduction; at plant; m3 wastewater - US | 2.1563e-05 | kg N eq
| 0.18% | Chemical phosphorus removal; wastewater treatment unit, solids reduction; at plant; m3 wastewater - US | 1.2604e-05 | kg N eq
| 0.17% | Screening and grit removal; wastewater treatment unit, solids reduction; at plant; m3 wastewater - US | 1.1734e-05 | kg N eq
| 0.07% | Secondary clarifier; wastewater treatment unit, solids reduction; at plant; m3 wastewater - US | 4.8324e-06 | kg N eq
| 0.05% | Primary clarifier; wastewater treatment unit, solids reduction; at plant; m3 wastewater - US | 3.3505e-06 | kg N eq
| 0.04% | Fermentation; wastewater treatment unit, solids reduction; at plant; m3 - US | 3.1049e-06 | kg N eq
| 0.04% | Gravity thickener; wastewater treatment unit, solids reduction; at plant; m3 wastewater - US | 2.4985e-06 | kg N eq
| 0% | Anaerobic digester; with CHP; wastewater treatment unit, solids reduction; at plant; m3 wastewater - US | 0 | kg N eq
EP Level 4-1
Contribution |  | Process | Amount | Unit
| 36.39% | Effluent release; wastewater treatment unit; at surface water; m3 wastewater - US | 0.00223 | kg N eq
| 26% | Biological nutrient removal-5-stage; wastewater treatment unit, solids reduction; at plant; m3 wastewater - US | 0.00159 | kg N eq
| 23.97% | Sludge hauling and landfill; wastewater treatment unit, solids reduction; at plant; m3 wastewater - US | 0.00147 | kg N eq
| 7.41% | Denitrification, attached growth; wastewater treatment unit, solids reduction; at plant; m3 wastewater - US | 0.00045 | kg N eq
| 1.88% | Anaerobic digester; wastewater treatment unit, solids reduction; at plant; m3 wastewater - US | 0.00012 | kg N eq
| 1.47% | Chlorination; wastewater treatment unit, solids reduction; at plant; m3 wastewater - US | 8.9999e-05 | kg N eq
| 1.2% | Centrifuge; wastewater treatment unit, solids reduction; at plant; m3 wastewater - US | 7.3746e-05 | kg N eq
| 0.7% | Dechlorination; wastewater treatment unit, solids reduction; at plant; m3 wastewater - US | 4.2713e-05 | kg N eq
| 0.35% | Filtration, sand filter; wastewater treatment unit, solids reduction; at plant; m3 wastewater - US | 2.1563e-05 | kg N eq
| 0.21% | Chemical phosphorus removal; wastewater treatment unit, solids reduction; at plant; m3 wastewater - US | 1.2604e-05 | kg N eq
| 0.19% | Screening and grit removal; wastewater treatment unit, solids reduction; at plant; m3 wastewater - US | 1.1734e-05 | kg N eq
| 0.08% | Secondary clarifier; wastewater treatment unit, solids reduction; at plant; m3 wastewater - US | 4.8324e-06 | kg N eq
| 0.05% | Primary clarifier; wastewater treatment unit, solids reduction; at plant; m3 wastewater - US | 3.3492e-06 | kg N eq
| 0.05% | Fermentation; wastewater treatment unit, solids reduction; at plant; m3 - US | 3.1049e-06 | kg N eq
| 0.04% | Gravity thickener; wastewater treatment unit, solids reduction; at plant; m3 wastewater - US | 2.4985e-06 | kg N eq
| 0% | Anaerobic digester; with CHP; wastewater treatment unit, solids reduction; at plant; m3 wastewater - US | 0 | kg N eq
EP Level 4-2
Contribution |  | Process | Amount | Unit
| 43.51% | Effluent release; wastewater treatment unit; at surface water; m3 wastewater - US | 0.00295 | kg N eq
| 21.21% | Sludge hauling and landfill; wastewater treatment unit, solids reduction; at plant; m3 wastewater - US | 0.00144 | kg N eq
| 18% | Biological nutrient removal-4-stage; wastewater treatment unit, solids reduction; at plant; m3 wastewater - US | 0.00122 | kg N eq
| 12.2% | Membrane filter; wastewater treatment unit, solids reduction; at plant; m3 wastewater - US | 0.00083 | kg N eq
| 1.7% | Anaerobic digester; wastewater treatment unit, solids reduction; at plant; m3 wastewater - US | 0.00012 | kg N eq
| 1.33% | Chlorination; wastewater treatment unit, solids reduction; at plant; m3 wastewater - US | 8.9999e-05 | kg N eq
| 1.07% | Centrifuge; wastewater treatment unit, solids reduction; at plant; m3 wastewater - US | 7.2454e-05 | kg N eq
| 0.63% | Dechlorination; wastewater treatment unit, solids reduction; at plant; m3 wastewater - US | 4.2713e-05 | kg N eq
| 0.17% | Screening and grit removal; wastewater treatment unit, solids reduction; at plant; m3 wastewater - US | 1.1709e-05 | kg N eq
| 0.09% | Chemical phosphorus removal; wastewater treatment unit, solids reduction; at plant; m3 wastewater - US | 6.3958e-06 | kg N eq
| 0.05% | Primary clarifier; wastewater treatment unit, solids reduction; at plant; m3 wastewater - US | 3.3492e-06 | kg N eq
| 0.04% | Gravity thickener; wastewater treatment unit, solids reduction; at plant; m3 wastewater - US | 2.491e-06 | kg N eq
| 0% | Anaerobic digester; with CHP; wastewater treatment unit, solids reduction; at plant; m3 wastewater - US | 0 | kg N eq
EP Level 5-1
Contribution |  | Process | Amount | Unit
| 22.01% | Reverse osmosis; wastewater treatment unit, solids reduction; at plant; m3 wastewater - US | 0.00166 | kg N eq
| 21.15% | Biological nutrient removal-5-stage; wastewater treatment unit, solids reduction; at plant; m3 wastewater - US | 0.00159 | kg N eq
| 19.5% | Sludge hauling and landfill; wastewater treatment unit, solids reduction; at plant; m3 wastewater - US | 0.00147 | kg N eq
| 15.19% | Underground injection of brine; wastewater treatment unit, solids reduction; at injection site; m3 wastewater - US | 0.00114 | kg N eq
| 8.93% | Ultrafilter; wastewater treatment unit, solids reduction; at plant; m3 wastewater - US | 0.00067 | kg N eq
| 7.9% | Effluent release; wastewater treatment unit; at surface water; m3 wastewater - US | 0.00059 | kg N eq
| 1.53% | Anaerobic digester; wastewater treatment unit, solids reduction; at plant; m3 wastewater - US | 0.00012 | kg N eq
| 0.98% | Centrifuge; wastewater treatment unit, solids reduction; at plant; m3 wastewater - US | 7.385e-05 | kg N eq
| 0.89% | Chlorination; wastewater treatment unit, solids reduction; at plant; m3 wastewater - US | 6.675e-05 | kg N eq
| 0.7% | Denitrification, attached growth; wastewater treatment unit, solids reduction; at plant; m3 wastewater - US | 5.2702e-05 | kg N eq
| 0.68% | Dechlorination; wastewater treatment unit, solids reduction; at plant; m3 wastewater - US | 5.1178e-05 | kg N eq
| 0.17% | Chemical phosphorus removal; wastewater treatment unit, solids reduction; at plant; m3 wastewater - US | 1.2604e-05 | kg N eq
| 0.16% | Screening and grit removal; wastewater treatment unit, solids reduction; at plant; m3 wastewater - US | 1.1734e-05 | kg N eq
| 0.06% | Secondary clarifier; wastewater treatment unit, solids reduction; at plant; m3 wastewater - US | 4.8324e-06 | kg N eq
| 0.04% | Primary clarifier; wastewater treatment unit, solids reduction; at plant; m3 wastewater - US | 3.3517e-06 | kg N eq
| 0.04% | Fermentation; wastewater treatment unit, solids reduction; at plant; m3 - US | 3.1049e-06 | kg N eq
| 0.03% | Gravity thickener; wastewater treatment unit, solids reduction; at plant; m3 wastewater - US | 2.4985e-06 | kg N eq
| 0.03% | Filtration, sand filter; wastewater treatment unit, solids reduction; at plant; m3 wastewater - US | 2.2839e-06 | kg N eq
| 0% | Anaerobic digester; with CHP; wastewater treatment unit, solids reduction; at plant; m3 wastewater - US | 0 | kg N eq
EP Level 5-2
Contribution |  | Process | Amount | Unit
| 20.94% | Reverse osmosis; wastewater treatment unit, solids reduction; at plant; m3 wastewater - US | 0.00157 | kg N eq
| 18.82% | Sludge hauling and landfill; wastewater treatment unit, solids reduction; at plant; m3 wastewater - US | 0.00141 | kg N eq
| 18.19% | Biological nutrient removal-5-stage; wastewater treatment unit, solids reduction; at plant; m3 wastewater - US | 0.00136 | kg N eq
| 15.3% | Underground injection of brine; wastewater treatment unit, solids reduction; at injection site; m3 wastewater - US | 0.00114 | kg N eq
| 11.32% | Effluent release; wastewater treatment unit; at surface water; m3 wastewater - US | 0.00085 | kg N eq
| 11.06% | Membrane filter; wastewater treatment unit, solids reduction; at plant; m3 wastewater - US | 0.00083 | kg N eq
| 1.48% | Anaerobic digester; wastewater treatment unit, solids reduction; at plant; m3 wastewater - US | 0.00011 | kg N eq
| 0.95% | Centrifuge; wastewater treatment unit, solids reduction; at plant; m3 wastewater - US | 7.0912e-05 | kg N eq
| 0.9% | Chlorination; wastewater treatment unit, solids reduction; at plant; m3 wastewater - US | 6.7293e-05 | kg N eq
| 0.69% | Dechlorination; wastewater treatment unit, solids reduction; at plant; m3 wastewater - US | 5.1263e-05 | kg N eq
| 0.16% | Screening and grit removal; wastewater treatment unit, solids reduction; at plant; m3 wastewater - US | 1.1709e-05 | kg N eq
| 0.08% | Chemical phosphorus removal; wastewater treatment unit, solids reduction; at plant; m3 wastewater - US | 6.3206e-06 | kg N eq
| 0.04% | Primary clarifier; wastewater treatment unit, solids reduction; at plant; m3 wastewater - US | 3.3467e-06 | kg N eq
| 0.04% | Fermentation; wastewater treatment unit, solids reduction; at plant; m3 - US | 3.0974e-06 | kg N eq
| 0.03% | Gravity thickener; wastewater treatment unit, solids reduction; at plant; m3 wastewater - US | 2.4601e-06 | kg N eq
| 0% | Anaerobic digester; with CHP; wastewater treatment unit, solids reduction; at plant; m3 wastewater - US | 0 | kg N eq

## FD_Export (hidden)
<export from contribution tree>
FD Level 1
Contribution |  | Process | Amount | Unit
| 38.08% | Activated sludge; wastewater treatment unit, solids reduction; at plant; m3 wastewater - US | 0.04558 | kg oil eq
| 35.89% | Anaerobic digester; wastewater treatment unit, solids reduction; at plant; m3 wastewater - US | 0.04297 | kg oil eq
| 8.89% | Sludge hauling and landfill; wastewater treatment unit, solids reduction; at plant; m3 wastewater - US | 0.01065 | kg oil eq
| 7.35% | Centrifuge; wastewater treatment unit, solids reduction; at plant; m3 wastewater - US | 0.0088 | kg oil eq
| 5.02% | Chlorination; wastewater treatment unit, solids reduction; at plant; m3 wastewater - US | 0.00601 | kg oil eq
| 3.03% | Dechlorination; wastewater treatment unit, solids reduction; at plant; m3 wastewater - US | 0.00362 | kg oil eq
| 0.9% | Screening and grit removal; wastewater treatment unit, solids reduction; at plant; m3 wastewater - US | 0.00108 | kg oil eq
| 0.38% | Secondary clarifier; wastewater treatment unit, solids reduction; at plant; m3 wastewater - US | 0.00046 | kg oil eq
| 0.26% | Primary clarifier; wastewater treatment unit, solids reduction; at plant; m3 wastewater - US | 0.00031 | kg oil eq
| 0.2% | Gravity thickener; wastewater treatment unit, solids reduction; at plant; m3 wastewater - US | 0.00024 | kg oil eq
| 0% | Effluent release; wastewater treatment unit; at surface water; m3 wastewater - US | 0 | kg oil eq
| 0% | Anaerobic digester; with CHP; wastewater treatment unit, solids reduction; at plant; m3 wastewater - US | 0 | kg oil eq
FD Level 2-1
Contribution |  | Process | Amount | Unit
| 67.13% | Biological nutrient removal-3-stage; wastewater treatment unit, solids reduction; at plant; m3 wastewater - US | 0.13578 | kg oil eq
| 19.01% | Anaerobic digester; wastewater treatment unit, solids reduction; at plant; m3 wastewater - US | 0.03844 | kg oil eq
| 4.54% | Sludge hauling and landfill; wastewater treatment unit, solids reduction; at plant; m3 wastewater - US | 0.00918 | kg oil eq
| 3.7% | Centrifuge; wastewater treatment unit, solids reduction; at plant; m3 wastewater - US | 0.00749 | kg oil eq
| 2.83% | Chlorination; wastewater treatment unit, solids reduction; at plant; m3 wastewater - US | 0.00573 | kg oil eq
| 1.79% | Dechlorination; wastewater treatment unit, solids reduction; at plant; m3 wastewater - US | 0.00362 | kg oil eq
| 0.53% | Screening and grit removal; wastewater treatment unit, solids reduction; at plant; m3 wastewater - US | 0.00107 | kg oil eq
| 0.21% | Secondary clarifier; wastewater treatment unit, solids reduction; at plant; m3 wastewater - US | 0.00042 | kg oil eq
| 0.15% | Primary clarifier; wastewater treatment unit, solids reduction; at plant; m3 wastewater - US | 0.0003 | kg oil eq
| 0.11% | Gravity thickener; wastewater treatment unit, solids reduction; at plant; m3 wastewater - US | 0.00023 | kg oil eq
| 0% | Effluent release; wastewater treatment unit; at surface water; m3 wastewater - US | 0 | kg oil eq
| 0% | Anaerobic digester; with CHP; wastewater treatment unit, solids reduction; at plant; m3 wastewater - US | 0 | kg oil eq
FD Level 2-2
Contribution |  | Process | Amount | Unit
| 29.15% | Denitrification, suspended growth; wastewater treatment unit, solids reduction; at plant; m3 wastewater - US | 0.08775 | kg oil eq
| 19.79% | Anaerobic digester; wastewater treatment unit, solids reduction; at plant; m3 wastewater - US | 0.05957 | kg oil eq
| 16.87% | Nitrification, suspended growth; wastewater treatment unit, solids reduction; at plant; m3 wastewater - US | 0.05079 | kg oil eq
| 15.61% | Activated sludge; wastewater treatment unit, solids reduction; at plant; m3 wastewater - US | 0.04698 | kg oil eq
| 6.16% | Sludge hauling and landfill; wastewater treatment unit, solids reduction; at plant; m3 wastewater - US | 0.01854 | kg oil eq
| 4.25% | Centrifuge; wastewater treatment unit, solids reduction; at plant; m3 wastewater - US | 0.01279 | kg oil eq
| 4.15% | Chemical phosphorus removal; wastewater treatment unit, solids reduction; at plant; m3 wastewater - US | 0.01248 | kg oil eq
| 1.9% | Chlorination; wastewater treatment unit, solids reduction; at plant; m3 wastewater - US | 0.00572 | kg oil eq
| 1.2% | Dechlorination; wastewater treatment unit, solids reduction; at plant; m3 wastewater - US | 0.00362 | kg oil eq
| 0.36% | Screening and grit removal; wastewater treatment unit, solids reduction; at plant; m3 wastewater - US | 0.00108 | kg oil eq
| 0.16% | Secondary clarifier; wastewater treatment unit, solids reduction; at plant; m3 wastewater - US | 0.00047 | kg oil eq
| 0.12% | Tertiary clarification, denitrification; wastewater treatment unit, solids reduction; at plant; m3 wastewater - US | 0.00038 | kg oil eq
| 0.11% | Tertiary clarification, nitrification; wastewater treatment unit, solids reduction; at plant; m3 wastewater - US | 0.00032 | kg oil eq
| 0.1% | Primary clarifier; wastewater treatment unit, solids reduction; at plant; m3 wastewater - US | 0.00031 | kg oil eq
| 0.09% | Gravity thickener; wastewater treatment unit, solids reduction; at plant; m3 wastewater - US | 0.00027 | kg oil eq
| 0% | Effluent release; wastewater treatment unit; at surface water; m3 wastewater - US | 0 | kg oil eq
| 0% | Anaerobic digester; with CHP; wastewater treatment unit, solids reduction; at plant; m3 wastewater - US | 0 | kg oil eq
FD Level 3-1
Contribution |  | Process | Amount | Unit
| 66.86% | Biological nutrient removal-5-stage; wastewater treatment unit, solids reduction; at plant; m3 wastewater - US | 0.14563 | kg oil eq
| 18.99% | Anaerobic digester; wastewater treatment unit, solids reduction; at plant; m3 wastewater - US | 0.04137 | kg oil eq
| 4.38% | Sludge hauling and landfill; wastewater treatment unit, solids reduction; at plant; m3 wastewater - US | 0.00955 | kg oil eq
| 3.47% | Centrifuge; wastewater treatment unit, solids reduction; at plant; m3 wastewater - US | 0.00755 | kg oil eq
| 2.38% | Chlorination; wastewater treatment unit, solids reduction; at plant; m3 wastewater - US | 0.00518 | kg oil eq
| 1.66% | Dechlorination; wastewater treatment unit, solids reduction; at plant; m3 wastewater - US | 0.00362 | kg oil eq
| 0.89% | Filtration, sand filter; wastewater treatment unit, solids reduction; at plant; m3 wastewater - US | 0.00194 | kg oil eq
| 0.49% | Screening and grit removal; wastewater treatment unit, solids reduction; at plant; m3 wastewater - US | 0.00107 | kg oil eq
| 0.29% | Chemical phosphorus removal; wastewater treatment unit, solids reduction; at plant; m3 wastewater - US | 0.00063 | kg oil eq
| 0.2% | Secondary clarifier; wastewater treatment unit, solids reduction; at plant; m3 wastewater - US | 0.00044 | kg oil eq
| 0.14% | Primary clarifier; wastewater treatment unit, solids reduction; at plant; m3 wastewater - US | 0.0003 | kg oil eq
| 0.13% | Fermentation; wastewater treatment unit, solids reduction; at plant; m3 - US | 0.00028 | kg oil eq
| 0.1% | Gravity thickener; wastewater treatment unit, solids reduction; at plant; m3 wastewater - US | 0.00023 | kg oil eq
| 0% | Effluent release; wastewater treatment unit; at surface water; m3 wastewater - US | 0 | kg oil eq
| 0% | Anaerobic digester; with CHP; wastewater treatment unit, solids reduction; at plant; m3 wastewater - US | 0 | kg oil eq
FD Level 3-2
Contribution |  | Process | Amount | Unit
| 70.08% | Biological nutrient removal-4-stage; wastewater treatment unit, solids reduction; at plant; m3 wastewater - US | 0.16139 | kg oil eq
| 16.59% | Anaerobic digester; wastewater treatment unit, solids reduction; at plant; m3 wastewater - US | 0.0382 | kg oil eq
| 4.11% | Sludge hauling and landfill; wastewater treatment unit, solids reduction; at plant; m3 wastewater - US | 0.00947 | kg oil eq
| 3.27% | Centrifuge; wastewater treatment unit, solids reduction; at plant; m3 wastewater - US | 0.00752 | kg oil eq
| 2.25% | Chlorination; wastewater treatment unit, solids reduction; at plant; m3 wastewater - US | 0.00518 | kg oil eq
| 1.57% | Dechlorination; wastewater treatment unit, solids reduction; at plant; m3 wastewater - US | 0.00362 | kg oil eq
| 0.84% | Filtration, sand filter; wastewater treatment unit, solids reduction; at plant; m3 wastewater - US | 0.00194 | kg oil eq
| 0.47% | Screening and grit removal; wastewater treatment unit, solids reduction; at plant; m3 wastewater - US | 0.00107 | kg oil eq
| 0.27% | Chemical phosphorus removal; wastewater treatment unit, solids reduction; at plant; m3 wastewater - US | 0.00063 | kg oil eq
| 0.19% | Secondary clarifier; wastewater treatment unit, solids reduction; at plant; m3 wastewater - US | 0.00044 | kg oil eq
| 0.13% | Primary clarifier; wastewater treatment unit, solids reduction; at plant; m3 wastewater - US | 0.0003 | kg oil eq
| 0.12% | Fermentation; wastewater treatment unit, solids reduction; at plant; m3 - US | 0.00028 | kg oil eq
| 0.1% | Gravity thickener; wastewater treatment unit, solids reduction; at plant; m3 wastewater - US | 0.00023 | kg oil eq
| 0% | Effluent release; wastewater treatment unit; at surface water; m3 wastewater - US | 0 | kg oil eq
| 0% | Anaerobic digester; with CHP; wastewater treatment unit, solids reduction; at plant; m3 wastewater - US | 0 | kg oil eq
FD Level 4-1
Contribution |  | Process | Amount | Unit
| 52.87% | Biological nutrient removal-5-stage; wastewater treatment unit, solids reduction; at plant; m3 wastewater - US | 0.14577 | kg oil eq
| 22.15% | Denitrification, attached growth; wastewater treatment unit, solids reduction; at plant; m3 wastewater - US | 0.06106 | kg oil eq
| 13.86% | Anaerobic digester; wastewater treatment unit, solids reduction; at plant; m3 wastewater - US | 0.0382 | kg oil eq
| 3.43% | Sludge hauling and landfill; wastewater treatment unit, solids reduction; at plant; m3 wastewater - US | 0.00945 | kg oil eq
| 2.73% | Centrifuge; wastewater treatment unit, solids reduction; at plant; m3 wastewater - US | 0.00752 | kg oil eq
| 1.88% | Chlorination; wastewater treatment unit, solids reduction; at plant; m3 wastewater - US | 0.00518 | kg oil eq
| 1.31% | Dechlorination; wastewater treatment unit, solids reduction; at plant; m3 wastewater - US | 0.00362 | kg oil eq
| 0.71% | Filtration, sand filter; wastewater treatment unit, solids reduction; at plant; m3 wastewater - US | 0.00194 | kg oil eq
| 0.39% | Screening and grit removal; wastewater treatment unit, solids reduction; at plant; m3 wastewater - US | 0.00107 | kg oil eq
| 0.23% | Chemical phosphorus removal; wastewater treatment unit, solids reduction; at plant; m3 wastewater - US | 0.00063 | kg oil eq
| 0.16% | Secondary clarifier; wastewater treatment unit, solids reduction; at plant; m3 wastewater - US | 0.00044 | kg oil eq
| 0.11% | Primary clarifier; wastewater treatment unit, solids reduction; at plant; m3 wastewater - US | 0.0003 | kg oil eq
| 0.1% | Fermentation; wastewater treatment unit, solids reduction; at plant; m3 - US | 0.00028 | kg oil eq
| 0.08% | Gravity thickener; wastewater treatment unit, solids reduction; at plant; m3 wastewater - US | 0.00023 | kg oil eq
| 0% | Anaerobic digester; with CHP; wastewater treatment unit, solids reduction; at plant; m3 wastewater - US | 0 | kg oil eq
| 0% | Effluent release; wastewater treatment unit; at surface water; m3 wastewater - US | 0 | kg oil eq
FD Level 4-2
Contribution |  | Process | Amount | Unit
| 44.4% | Biological nutrient removal-4-stage; wastewater treatment unit, solids reduction; at plant; m3 wastewater - US | 0.11167 | kg oil eq
| 30.13% | Membrane filter; wastewater treatment unit, solids reduction; at plant; m3 wastewater - US | 0.07578 | kg oil eq
| 14.65% | Anaerobic digester; wastewater treatment unit, solids reduction; at plant; m3 wastewater - US | 0.03684 | kg oil eq
| 3.61% | Sludge hauling and landfill; wastewater treatment unit, solids reduction; at plant; m3 wastewater - US | 0.00908 | kg oil eq
| 2.94% | Centrifuge; wastewater treatment unit, solids reduction; at plant; m3 wastewater - US | 0.00739 | kg oil eq
| 2.06% | Chlorination; wastewater treatment unit, solids reduction; at plant; m3 wastewater - US | 0.00518 | kg oil eq
| 1.44% | Dechlorination; wastewater treatment unit, solids reduction; at plant; m3 wastewater - US | 0.00362 | kg oil eq
| 0.43% | Screening and grit removal; wastewater treatment unit, solids reduction; at plant; m3 wastewater - US | 0.00107 | kg oil eq
| 0.13% | Chemical phosphorus removal; wastewater treatment unit, solids reduction; at plant; m3 wastewater - US | 0.00032 | kg oil eq
| 0.12% | Primary clarifier; wastewater treatment unit, solids reduction; at plant; m3 wastewater - US | 0.0003 | kg oil eq
| 0.09% | Gravity thickener; wastewater treatment unit, solids reduction; at plant; m3 wastewater - US | 0.00023 | kg oil eq
| 0% | Effluent release; wastewater treatment unit; at surface water; m3 wastewater - US | 0 | kg oil eq
| 0% | Anaerobic digester; with CHP; wastewater treatment unit, solids reduction; at plant; m3 wastewater - US | 0 | kg oil eq
FD Level 5-1
Contribution |  | Process | Amount | Unit
| 28.49% | Reverse osmosis; wastewater treatment unit, solids reduction; at plant; m3 wastewater - US | 0.15278 | kg oil eq
| 27.18% | Biological nutrient removal-5-stage; wastewater treatment unit, solids reduction; at plant; m3 wastewater - US | 0.14577 | kg oil eq
| 19.53% | Underground injection of brine; wastewater treatment unit, solids reduction; at injection site; m3 wastewater - US | 0.10473 | kg oil eq
| 11.1% | Ultrafilter; wastewater treatment unit, solids reduction; at plant; m3 wastewater - US | 0.05954 | kg oil eq
| 7.12% | Anaerobic digester; wastewater treatment unit, solids reduction; at plant; m3 wastewater - US | 0.0382 | kg oil eq
| 1.77% | Sludge hauling and landfill; wastewater treatment unit, solids reduction; at plant; m3 wastewater - US | 0.00947 | kg oil eq
| 1.4% | Centrifuge; wastewater treatment unit, solids reduction; at plant; m3 wastewater - US | 0.00753 | kg oil eq
| 1.26% | Denitrification, attached growth; wastewater treatment unit, solids reduction; at plant; m3 wastewater - US | 0.00674 | kg oil eq
| 0.79% | Chlorination; wastewater treatment unit, solids reduction; at plant; m3 wastewater - US | 0.00423 | kg oil eq
| 0.77% | Dechlorination; wastewater treatment unit, solids reduction; at plant; m3 wastewater - US | 0.00411 | kg oil eq
| 0.2% | Screening and grit removal; wastewater treatment unit, solids reduction; at plant; m3 wastewater - US | 0.00107 | kg oil eq
| 0.12% | Chemical phosphorus removal; wastewater treatment unit, solids reduction; at plant; m3 wastewater - US | 0.00063 | kg oil eq
| 0.08% | Secondary clarifier; wastewater treatment unit, solids reduction; at plant; m3 wastewater - US | 0.00044 | kg oil eq
| 0.06% | Primary clarifier; wastewater treatment unit, solids reduction; at plant; m3 wastewater - US | 0.0003 | kg oil eq
| 0.05% | Fermentation; wastewater treatment unit, solids reduction; at plant; m3 - US | 0.00028 | kg oil eq
| 0.04% | Gravity thickener; wastewater treatment unit, solids reduction; at plant; m3 wastewater - US | 0.00023 | kg oil eq
| 0.04% | Filtration, sand filter; wastewater treatment unit, solids reduction; at plant; m3 wastewater - US | 0.00021 | kg oil eq
| 0% | Effluent release; wastewater treatment unit; at surface water; m3 wastewater - US | 0 | kg oil eq
| 0% | Anaerobic digester; with CHP; wastewater treatment unit, solids reduction; at plant; m3 wastewater - US | 0 | kg oil eq
FD Level 5-2
Contribution |  | Process | Amount | Unit
| 28.23% | Reverse osmosis; wastewater treatment unit, solids reduction; at plant; m3 wastewater - US | 0.1443 | kg oil eq
| 24.36% | Biological nutrient removal-5-stage; wastewater treatment unit, solids reduction; at plant; m3 wastewater - US | 0.1245 | kg oil eq
| 20.49% | Underground injection of brine; wastewater treatment unit, solids reduction; at injection site; m3 wastewater - US | 0.10473 | kg oil eq
| 14.83% | Membrane filter; wastewater treatment unit, solids reduction; at plant; m3 wastewater - US | 0.07578 | kg oil eq
| 6.84% | Anaerobic digester; wastewater treatment unit, solids reduction; at plant; m3 wastewater - US | 0.03494 | kg oil eq
| 1.77% | Sludge hauling and landfill; wastewater treatment unit, solids reduction; at plant; m3 wastewater - US | 0.00903 | kg oil eq
| 1.42% | Centrifuge; wastewater treatment unit, solids reduction; at plant; m3 wastewater - US | 0.00723 | kg oil eq
| 0.83% | Chlorination; wastewater treatment unit, solids reduction; at plant; m3 wastewater - US | 0.00426 | kg oil eq
| 0.81% | Dechlorination; wastewater treatment unit, solids reduction; at plant; m3 wastewater - US | 0.00412 | kg oil eq
| 0.21% | Screening and grit removal; wastewater treatment unit, solids reduction; at plant; m3 wastewater - US | 0.00107 | kg oil eq
| 0.06% | Chemical phosphorus removal; wastewater treatment unit, solids reduction; at plant; m3 wastewater - US | 0.00032 | kg oil eq
| 0.06% | Primary clarifier; wastewater treatment unit, solids reduction; at plant; m3 wastewater - US | 0.0003 | kg oil eq
| 0.06% | Fermentation; wastewater treatment unit, solids reduction; at plant; m3 - US | 0.00028 | kg oil eq
| 0.04% | Gravity thickener; wastewater treatment unit, solids reduction; at plant; m3 wastewater - US | 0.00022 | kg oil eq
| 0% | Effluent release; wastewater treatment unit; at surface water; m3 wastewater - US | 0 | kg oil eq
| 0% | Anaerobic digester; with CHP; wastewater treatment unit, solids reduction; at plant; m3 wastewater - US | 0 | kg oil eq

## GWP_Export (hidden)
<export from contribution tree>
GWP Level 1
Contribution |  | Process | Amount | Unit
| 35.9% | Anaerobic digester; wastewater treatment unit, solids reduction; at plant; m3 wastewater - US | 0.18529 | kg CO2 eq
| 26.69% | Activated sludge; wastewater treatment unit, solids reduction; at plant; m3 wastewater - US | 0.13776 | kg CO2 eq
| 13.73% | Effluent release; wastewater treatment unit; at surface water; m3 wastewater - US | 0.07084 | kg CO2 eq
| 13.39% | Sludge hauling and landfill; wastewater treatment unit, solids reduction; at plant; m3 wastewater - US | 0.06912 | kg CO2 eq
| 3.83% | Centrifuge; wastewater treatment unit, solids reduction; at plant; m3 wastewater - US | 0.01975 | kg CO2 eq
| 3.48% | Chlorination; wastewater treatment unit, solids reduction; at plant; m3 wastewater - US | 0.01794 | kg CO2 eq
| 1.82% | Dechlorination; wastewater treatment unit, solids reduction; at plant; m3 wastewater - US | 0.00939 | kg CO2 eq
| 0.52% | Screening and grit removal; wastewater treatment unit, solids reduction; at plant; m3 wastewater - US | 0.00268 | kg CO2 eq
| 0.31% | Secondary clarifier; wastewater treatment unit, solids reduction; at plant; m3 wastewater - US | 0.0016 | kg CO2 eq
| 0.2% | Primary clarifier; wastewater treatment unit, solids reduction; at plant; m3 wastewater - US | 0.00104 | kg CO2 eq
| 0.13% | Gravity thickener; wastewater treatment unit, solids reduction; at plant; m3 wastewater - US | 0.00065 | kg CO2 eq
| 0% | Anaerobic digester; with CHP; wastewater treatment unit, solids reduction; at plant; m3 wastewater - US | 0 | kg CO2 eq
GWP Level 2-1
Contribution |  | Process | Amount | Unit
| 63.11% | Biological nutrient removal-3-stage; wastewater treatment unit, solids reduction; at plant; m3 wastewater - US | 0.48748 | kg CO2 eq
| 20.71% | Anaerobic digester; wastewater treatment unit, solids reduction; at plant; m3 wastewater - US | 0.15994 | kg CO2 eq
| 7.43% | Sludge hauling and landfill; wastewater treatment unit, solids reduction; at plant; m3 wastewater - US | 0.05738 | kg CO2 eq
| 2.42% | Effluent release; wastewater treatment unit; at surface water; m3 wastewater - US | 0.01868 | kg CO2 eq
| 2.19% | Chlorination; wastewater treatment unit, solids reduction; at plant; m3 wastewater - US | 0.01693 | kg CO2 eq
| 2.18% | Centrifuge; wastewater treatment unit, solids reduction; at plant; m3 wastewater - US | 0.01682 | kg CO2 eq
| 1.22% | Dechlorination; wastewater treatment unit, solids reduction; at plant; m3 wastewater - US | 0.00939 | kg CO2 eq
| 0.35% | Screening and grit removal; wastewater treatment unit, solids reduction; at plant; m3 wastewater - US | 0.00267 | kg CO2 eq
| 0.19% | Secondary clarifier; wastewater treatment unit, solids reduction; at plant; m3 wastewater - US | 0.0015 | kg CO2 eq
| 0.13% | Primary clarifier; wastewater treatment unit, solids reduction; at plant; m3 wastewater - US | 0.00103 | kg CO2 eq
| 0.08% | Gravity thickener; wastewater treatment unit, solids reduction; at plant; m3 wastewater - US | 0.00061 | kg CO2 eq
| 0% | Anaerobic digester; with CHP; wastewater treatment unit, solids reduction; at plant; m3 wastewater - US | 0 | kg CO2 eq
GWP Level 2-2
Contribution |  | Process | Amount | Unit
| 25.49% | Anaerobic digester; wastewater treatment unit, solids reduction; at plant; m3 wastewater - US | 0.23455 | kg CO2 eq
| 22.77% | Activated sludge; wastewater treatment unit, solids reduction; at plant; m3 wastewater - US | 0.20954 | kg CO2 eq
| 15.25% | Denitrification, suspended growth; wastewater treatment unit, solids reduction; at plant; m3 wastewater - US | 0.1403 | kg CO2 eq
| 13.95% | Nitrification, suspended growth; wastewater treatment unit, solids reduction; at plant; m3 wastewater - US | 0.12834 | kg CO2 eq
| 9.24% | Sludge hauling and landfill; wastewater treatment unit, solids reduction; at plant; m3 wastewater - US | 0.08505 | kg CO2 eq
| 4.42% | Chemical phosphorus removal; wastewater treatment unit, solids reduction; at plant; m3 wastewater - US | 0.04063 | kg CO2 eq
| 3.11% | Centrifuge; wastewater treatment unit, solids reduction; at plant; m3 wastewater - US | 0.02866 | kg CO2 eq
| 1.97% | Effluent release; wastewater treatment unit; at surface water; m3 wastewater - US | 0.01817 | kg CO2 eq
| 1.84% | Chlorination; wastewater treatment unit, solids reduction; at plant; m3 wastewater - US | 0.01691 | kg CO2 eq
| 1.02% | Dechlorination; wastewater treatment unit, solids reduction; at plant; m3 wastewater - US | 0.00939 | kg CO2 eq
| 0.29% | Screening and grit removal; wastewater treatment unit, solids reduction; at plant; m3 wastewater - US | 0.0027 | kg CO2 eq
| 0.18% | Secondary clarifier; wastewater treatment unit, solids reduction; at plant; m3 wastewater - US | 0.00163 | kg CO2 eq
| 0.15% | Tertiary clarification, denitrification; wastewater treatment unit, solids reduction; at plant; m3 wastewater - US | 0.00139 | kg CO2 eq
| 0.14% | Tertiary clarification, nitrification; wastewater treatment unit, solids reduction; at plant; m3 wastewater - US | 0.00124 | kg CO2 eq
| 0.11% | Primary clarifier; wastewater treatment unit, solids reduction; at plant; m3 wastewater - US | 0.00105 | kg CO2 eq
| 0.08% | Gravity thickener; wastewater treatment unit, solids reduction; at plant; m3 wastewater - US | 0.00072 | kg CO2 eq
| 0% | Anaerobic digester; with CHP; wastewater treatment unit, solids reduction; at plant; m3 wastewater - US | 0 | kg CO2 eq
GWP Level 3-1
Contribution |  | Process | Amount | Unit
| 72.05% | Biological nutrient removal-5-stage; wastewater treatment unit, solids reduction; at plant; m3 wastewater - US | 0.74745 | kg CO2 eq
| 15.9% | Anaerobic digester; wastewater treatment unit, solids reduction; at plant; m3 wastewater - US | 0.16495 | kg CO2 eq
| 5.44% | Sludge hauling and landfill; wastewater treatment unit, solids reduction; at plant; m3 wastewater - US | 0.05639 | kg CO2 eq
| 1.64% | Centrifuge; wastewater treatment unit, solids reduction; at plant; m3 wastewater - US | 0.01698 | kg CO2 eq
| 1.45% | Chlorination; wastewater treatment unit, solids reduction; at plant; m3 wastewater - US | 0.01508 | kg CO2 eq
| 1.35% | Effluent release; wastewater treatment unit; at surface water; m3 wastewater - US | 0.01401 | kg CO2 eq
| 0.91% | Dechlorination; wastewater treatment unit, solids reduction; at plant; m3 wastewater - US | 0.00939 | kg CO2 eq
| 0.43% | Filtration, sand filter; wastewater treatment unit, solids reduction; at plant; m3 wastewater - US | 0.0045 | kg CO2 eq
| 0.26% | Screening and grit removal; wastewater treatment unit, solids reduction; at plant; m3 wastewater - US | 0.00268 | kg CO2 eq
| 0.2% | Chemical phosphorus removal; wastewater treatment unit, solids reduction; at plant; m3 wastewater - US | 0.00205 | kg CO2 eq
| 0.15% | Secondary clarifier; wastewater treatment unit, solids reduction; at plant; m3 wastewater - US | 0.00154 | kg CO2 eq
| 0.1% | Primary clarifier; wastewater treatment unit, solids reduction; at plant; m3 wastewater - US | 0.00102 | kg CO2 eq
| 0.07% | Fermentation; wastewater treatment unit, solids reduction; at plant; m3 - US | 0.00074 | kg CO2 eq
| 0.06% | Gravity thickener; wastewater treatment unit, solids reduction; at plant; m3 wastewater - US | 0.00061 | kg CO2 eq
| 0% | Anaerobic digester; with CHP; wastewater treatment unit, solids reduction; at plant; m3 wastewater - US | 0 | kg CO2 eq
GWP Level 3-2
Contribution |  | Process | Amount | Unit
| 70.69% | Biological nutrient removal-4-stage; wastewater treatment unit, solids reduction; at plant; m3 wastewater - US | 0.68011 | kg CO2 eq
| 16.34% | Anaerobic digester; wastewater treatment unit, solids reduction; at plant; m3 wastewater - US | 0.15723 | kg CO2 eq
| 5.85% | Sludge hauling and landfill; wastewater treatment unit, solids reduction; at plant; m3 wastewater - US | 0.0563 | kg CO2 eq
| 1.76% | Centrifuge; wastewater treatment unit, solids reduction; at plant; m3 wastewater - US | 0.0169 | kg CO2 eq
| 1.57% | Chlorination; wastewater treatment unit, solids reduction; at plant; m3 wastewater - US | 0.01508 | kg CO2 eq
| 1.46% | Effluent release; wastewater treatment unit; at surface water; m3 wastewater - US | 0.01401 | kg CO2 eq
| 0.98% | Dechlorination; wastewater treatment unit, solids reduction; at plant; m3 wastewater - US | 0.00939 | kg CO2 eq
| 0.47% | Filtration, sand filter; wastewater treatment unit, solids reduction; at plant; m3 wastewater - US | 0.0045 | kg CO2 eq
| 0.28% | Screening and grit removal; wastewater treatment unit, solids reduction; at plant; m3 wastewater - US | 0.00268 | kg CO2 eq
| 0.21% | Chemical phosphorus removal; wastewater treatment unit, solids reduction; at plant; m3 wastewater - US | 0.00205 | kg CO2 eq
| 0.16% | Secondary clarifier; wastewater treatment unit, solids reduction; at plant; m3 wastewater - US | 0.00154 | kg CO2 eq
| 0.11% | Primary clarifier; wastewater treatment unit, solids reduction; at plant; m3 wastewater - US | 0.00102 | kg CO2 eq
| 0.08% | Fermentation; wastewater treatment unit, solids reduction; at plant; m3 - US | 0.00074 | kg CO2 eq
| 0.06% | Gravity thickener; wastewater treatment unit, solids reduction; at plant; m3 wastewater - US | 0.00061 | kg CO2 eq
| 0% | Anaerobic digester; with CHP; wastewater treatment unit, solids reduction; at plant; m3 wastewater - US | 0 | kg CO2 eq
GWP Level 4-1
Contribution |  | Process | Amount | Unit
| 65.59% | Biological nutrient removal-5-stage; wastewater treatment unit, solids reduction; at plant; m3 wastewater - US | 0.74781 | kg CO2 eq
| 13.79% | Anaerobic digester; wastewater treatment unit, solids reduction; at plant; m3 wastewater - US | 0.15723 | kg CO2 eq
| 10.3% | Denitrification, attached growth; wastewater treatment unit, solids reduction; at plant; m3 wastewater - US | 0.11744 | kg CO2 eq
| 4.94% | Sludge hauling and landfill; wastewater treatment unit, solids reduction; at plant; m3 wastewater - US | 0.05627 | kg CO2 eq
| 1.48% | Centrifuge; wastewater treatment unit, solids reduction; at plant; m3 wastewater - US | 0.0169 | kg CO2 eq
| 1.32% | Chlorination; wastewater treatment unit, solids reduction; at plant; m3 wastewater - US | 0.01508 | kg CO2 eq
| 0.82% | Dechlorination; wastewater treatment unit, solids reduction; at plant; m3 wastewater - US | 0.00939 | kg CO2 eq
| 0.6% | Effluent release; wastewater treatment unit; at surface water; m3 wastewater - US | 0.00683 | kg CO2 eq
| 0.39% | Filtration, sand filter; wastewater treatment unit, solids reduction; at plant; m3 wastewater - US | 0.0045 | kg CO2 eq
| 0.23% | Screening and grit removal; wastewater treatment unit, solids reduction; at plant; m3 wastewater - US | 0.00268 | kg CO2 eq
| 0.18% | Chemical phosphorus removal; wastewater treatment unit, solids reduction; at plant; m3 wastewater - US | 0.00205 | kg CO2 eq
| 0.14% | Secondary clarifier; wastewater treatment unit, solids reduction; at plant; m3 wastewater - US | 0.00154 | kg CO2 eq
| 0.09% | Primary clarifier; wastewater treatment unit, solids reduction; at plant; m3 wastewater - US | 0.00102 | kg CO2 eq
| 0.06% | Fermentation; wastewater treatment unit, solids reduction; at plant; m3 - US | 0.00074 | kg CO2 eq
| 0.05% | Gravity thickener; wastewater treatment unit, solids reduction; at plant; m3 wastewater - US | 0.00061 | kg CO2 eq
| 0% | Anaerobic digester; with CHP; wastewater treatment unit, solids reduction; at plant; m3 wastewater - US | 0 | kg CO2 eq
GWP Level 4-2
Contribution |  | Process | Amount | Unit
| 58.98% | Biological nutrient removal-4-stage; wastewater treatment unit, solids reduction; at plant; m3 wastewater - US | 0.65871 | kg CO2 eq
| 17.36% | Membrane filter; wastewater treatment unit, solids reduction; at plant; m3 wastewater - US | 0.19387 | kg CO2 eq
| 13.84% | Anaerobic digester; wastewater treatment unit, solids reduction; at plant; m3 wastewater - US | 0.15455 | kg CO2 eq
| 5.04% | Sludge hauling and landfill; wastewater treatment unit, solids reduction; at plant; m3 wastewater - US | 0.05633 | kg CO2 eq
| 1.49% | Centrifuge; wastewater treatment unit, solids reduction; at plant; m3 wastewater - US | 0.0166 | kg CO2 eq
| 1.35% | Chlorination; wastewater treatment unit, solids reduction; at plant; m3 wastewater - US | 0.01508 | kg CO2 eq
| 0.84% | Dechlorination; wastewater treatment unit, solids reduction; at plant; m3 wastewater - US | 0.00939 | kg CO2 eq
| 0.63% | Effluent release; wastewater treatment unit; at surface water; m3 wastewater - US | 0.00701 | kg CO2 eq
| 0.24% | Screening and grit removal; wastewater treatment unit, solids reduction; at plant; m3 wastewater - US | 0.00267 | kg CO2 eq
| 0.09% | Chemical phosphorus removal; wastewater treatment unit, solids reduction; at plant; m3 wastewater - US | 0.00104 | kg CO2 eq
| 0.09% | Primary clarifier; wastewater treatment unit, solids reduction; at plant; m3 wastewater - US | 0.00102 | kg CO2 eq
| 0.05% | Gravity thickener; wastewater treatment unit, solids reduction; at plant; m3 wastewater - US | 0.00061 | kg CO2 eq
| 0% | Anaerobic digester; with CHP; wastewater treatment unit, solids reduction; at plant; m3 wastewater - US | 0 | kg CO2 eq
GWP Level 5-1
Contribution |  | Process | Amount | Unit
| 40.93% | Biological nutrient removal-5-stage; wastewater treatment unit, solids reduction; at plant; m3 wastewater - US | 0.74781 | kg CO2 eq
| 21.14% | Reverse osmosis; wastewater treatment unit, solids reduction; at plant; m3 wastewater - US | 0.38616 | kg CO2 eq
| 14.3% | Underground injection of brine; wastewater treatment unit, solids reduction; at injection site; m3 wastewater - US | 0.26123 | kg CO2 eq
| 8.61% | Anaerobic digester; wastewater treatment unit, solids reduction; at plant; m3 wastewater - US | 0.15723 | kg CO2 eq
| 8.46% | Ultrafilter; wastewater treatment unit, solids reduction; at plant; m3 wastewater - US | 0.15461 | kg CO2 eq
| 3.08% | Sludge hauling and landfill; wastewater treatment unit, solids reduction; at plant; m3 wastewater - US | 0.05629 | kg CO2 eq
| 0.93% | Centrifuge; wastewater treatment unit, solids reduction; at plant; m3 wastewater - US | 0.01692 | kg CO2 eq
| 0.73% | Denitrification, attached growth; wastewater treatment unit, solids reduction; at plant; m3 wastewater - US | 0.01339 | kg CO2 eq
| 0.65% | Chlorination; wastewater treatment unit, solids reduction; at plant; m3 wastewater - US | 0.01192 | kg CO2 eq
| 0.6% | Dechlorination; wastewater treatment unit, solids reduction; at plant; m3 wastewater - US | 0.01089 | kg CO2 eq
| 0.15% | Screening and grit removal; wastewater treatment unit, solids reduction; at plant; m3 wastewater - US | 0.00268 | kg CO2 eq
| 0.11% | Chemical phosphorus removal; wastewater treatment unit, solids reduction; at plant; m3 wastewater - US | 0.00205 | kg CO2 eq
| 0.08% | Secondary clarifier; wastewater treatment unit, solids reduction; at plant; m3 wastewater - US | 0.00154 | kg CO2 eq
| 0.08% | Effluent release; wastewater treatment unit; at surface water; m3 wastewater - US | 0.00148 | kg CO2 eq
| 0.06% | Primary clarifier; wastewater treatment unit, solids reduction; at plant; m3 wastewater - US | 0.00103 | kg CO2 eq
| 0.04% | Fermentation; wastewater treatment unit, solids reduction; at plant; m3 - US | 0.00074 | kg CO2 eq
| 0.03% | Gravity thickener; wastewater treatment unit, solids reduction; at plant; m3 wastewater - US | 0.00061 | kg CO2 eq
| 0.03% | Filtration, sand filter; wastewater treatment unit, solids reduction; at plant; m3 wastewater - US | 0.00048 | kg CO2 eq
| 0% | Anaerobic digester; with CHP; wastewater treatment unit, solids reduction; at plant; m3 wastewater - US | 0 | kg CO2 eq
GWP Level 5-2
Contribution |  | Process | Amount | Unit
| 39.26% | Biological nutrient removal-5-stage; wastewater treatment unit, solids reduction; at plant; m3 wastewater - US | 0.69167 | kg CO2 eq
| 20.7% | Reverse osmosis; wastewater treatment unit, solids reduction; at plant; m3 wastewater - US | 0.36475 | kg CO2 eq
| 14.83% | Underground injection of brine; wastewater treatment unit, solids reduction; at injection site; m3 wastewater - US | 0.26123 | kg CO2 eq
| 11% | Membrane filter; wastewater treatment unit, solids reduction; at plant; m3 wastewater - US | 0.19387 | kg CO2 eq
| 8.34% | Anaerobic digester; wastewater treatment unit, solids reduction; at plant; m3 wastewater - US | 0.14685 | kg CO2 eq
| 3.08% | Sludge hauling and landfill; wastewater treatment unit, solids reduction; at plant; m3 wastewater - US | 0.05421 | kg CO2 eq
| 0.92% | Centrifuge; wastewater treatment unit, solids reduction; at plant; m3 wastewater - US | 0.01625 | kg CO2 eq
| 0.68% | Chlorination; wastewater treatment unit, solids reduction; at plant; m3 wastewater - US | 0.01202 | kg CO2 eq
| 0.62% | Dechlorination; wastewater treatment unit, solids reduction; at plant; m3 wastewater - US | 0.01092 | kg CO2 eq
| 0.22% | Effluent release; wastewater treatment unit; at surface water; m3 wastewater - US | 0.00385 | kg CO2 eq
| 0.15% | Screening and grit removal; wastewater treatment unit, solids reduction; at plant; m3 wastewater - US | 0.00267 | kg CO2 eq
| 0.06% | Chemical phosphorus removal; wastewater treatment unit, solids reduction; at plant; m3 wastewater - US | 0.00103 | kg CO2 eq
| 0.06% | Primary clarifier; wastewater treatment unit, solids reduction; at plant; m3 wastewater - US | 0.00102 | kg CO2 eq
| 0.04% | Fermentation; wastewater treatment unit, solids reduction; at plant; m3 - US | 0.00074 | kg CO2 eq
| 0.03% | Gravity thickener; wastewater treatment unit, solids reduction; at plant; m3 wastewater - US | 0.0006 | kg CO2 eq
| 0% | Anaerobic digester; with CHP; wastewater treatment unit, solids reduction; at plant; m3 wastewater - US | 0 | kg CO2 eq

## Crit_Export (hidden)
<export from contribution tree>
HH Crit Level 1
Contribution |  | Process | Amount | Unit
| 73.7% | Activated sludge; wastewater treatment unit, solids reduction; at plant; m3 wastewater - US | 0.001 | kg PM2.5 eq
| 13.57% | Anaerobic digester; wastewater treatment unit, solids reduction; at plant; m3 wastewater - US | 0.00018 | kg PM2.5 eq
| 9.21% | Centrifuge; wastewater treatment unit, solids reduction; at plant; m3 wastewater - US | 0.00013 | kg PM2.5 eq
| 5.32% | Chlorination; wastewater treatment unit, solids reduction; at plant; m3 wastewater - US | 7.2288e-05 | kg PM2.5 eq
| 5.13% | Dechlorination; wastewater treatment unit, solids reduction; at plant; m3 wastewater - US | 6.9771e-05 | kg PM2.5 eq
| 1.74% | Screening and grit removal; wastewater treatment unit, solids reduction; at plant; m3 wastewater - US | 2.3687e-05 | kg PM2.5 eq
| 0.72% | Secondary clarifier; wastewater treatment unit, solids reduction; at plant; m3 wastewater - US | 9.769e-06 | kg PM2.5 eq
| 0.48% | Primary clarifier; wastewater treatment unit, solids reduction; at plant; m3 wastewater - US | 6.5071e-06 | kg PM2.5 eq
| 0.39% | Gravity thickener; wastewater treatment unit, solids reduction; at plant; m3 wastewater - US | 5.2792e-06 | kg PM2.5 eq
| 0% | Effluent release; wastewater treatment unit; at surface water; m3 wastewater - US | 0 | kg PM2.5 eq
| 0% | Anaerobic digester; with CHP; wastewater treatment unit, solids reduction; at plant; m3 wastewater - US | 0 | kg PM2.5 eq
| -10.25% | Sludge hauling and landfill; wastewater treatment unit, solids reduction; at plant; m3 wastewater - US | -0.00014 | kg PM2.5 eq
HH Crit Level 2-1
Contribution |  | Process | Amount | Unit
| 89.87% | Biological nutrient removal-3-stage; wastewater treatment unit, solids reduction; at plant; m3 wastewater - US | 0.00299 | kg PM2.5 eq
| 4.78% | Anaerobic digester; wastewater treatment unit, solids reduction; at plant; m3 wastewater - US | 0.00016 | kg PM2.5 eq
| 3.22% | Centrifuge; wastewater treatment unit, solids reduction; at plant; m3 wastewater - US | 0.00011 | kg PM2.5 eq
| 2.15% | Chlorination; wastewater treatment unit, solids reduction; at plant; m3 wastewater - US | 7.1287e-05 | kg PM2.5 eq
| 2.1% | Dechlorination; wastewater treatment unit, solids reduction; at plant; m3 wastewater - US | 6.9771e-05 | kg PM2.5 eq
| 0.71% | Screening and grit removal; wastewater treatment unit, solids reduction; at plant; m3 wastewater - US | 2.3586e-05 | kg PM2.5 eq
| 0.27% | Secondary clarifier; wastewater treatment unit, solids reduction; at plant; m3 wastewater - US | 8.8819e-06 | kg PM2.5 eq
| 0.19% | Primary clarifier; wastewater treatment unit, solids reduction; at plant; m3 wastewater - US | 6.4551e-06 | kg PM2.5 eq
| 0.15% | Gravity thickener; wastewater treatment unit, solids reduction; at plant; m3 wastewater - US | 5.0042e-06 | kg PM2.5 eq
| 0% | Effluent release; wastewater treatment unit; at surface water; m3 wastewater - US | 0 | kg PM2.5 eq
| 0% | Anaerobic digester; with CHP; wastewater treatment unit, solids reduction; at plant; m3 wastewater - US | 0 | kg PM2.5 eq
| -3.43% | Sludge hauling and landfill; wastewater treatment unit, solids reduction; at plant; m3 wastewater - US | -0.00011 | kg PM2.5 eq
HH Crit Level 2-2
Contribution |  | Process | Amount | Unit
| 30.92% | Nitrification, suspended growth; wastewater treatment unit, solids reduction; at plant; m3 wastewater - US | 0.0011 | kg PM2.5 eq
| 29.07% | Activated sludge; wastewater treatment unit, solids reduction; at plant; m3 wastewater - US | 0.00103 | kg PM2.5 eq
| 25.02% | Denitrification, suspended growth; wastewater treatment unit, solids reduction; at plant; m3 wastewater - US | 0.00089 | kg PM2.5 eq
| 6.49% | Anaerobic digester; wastewater treatment unit, solids reduction; at plant; m3 wastewater - US | 0.00023 | kg PM2.5 eq
| 5.07% | Centrifuge; wastewater treatment unit, solids reduction; at plant; m3 wastewater - US | 0.00018 | kg PM2.5 eq
| 2.01% | Chlorination; wastewater treatment unit, solids reduction; at plant; m3 wastewater - US | 7.1275e-05 | kg PM2.5 eq
| 1.96% | Dechlorination; wastewater treatment unit, solids reduction; at plant; m3 wastewater - US | 6.9771e-05 | kg PM2.5 eq
| 1.86% | Chemical phosphorus removal; wastewater treatment unit, solids reduction; at plant; m3 wastewater - US | 6.619e-05 | kg PM2.5 eq
| 0.67% | Screening and grit removal; wastewater treatment unit, solids reduction; at plant; m3 wastewater - US | 2.3788e-05 | kg PM2.5 eq
| 0.28% | Secondary clarifier; wastewater treatment unit, solids reduction; at plant; m3 wastewater - US | 1.0026e-05 | kg PM2.5 eq
| 0.22% | Tertiary clarification, denitrification; wastewater treatment unit, solids reduction; at plant; m3 wastewater - US | 7.9041e-06 | kg PM2.5 eq
| 0.19% | Primary clarifier; wastewater treatment unit, solids reduction; at plant; m3 wastewater - US | 6.6482e-06 | kg PM2.5 eq
| 0.19% | Tertiary clarification, nitrification; wastewater treatment unit, solids reduction; at plant; m3 wastewater - US | 6.6372e-06 | kg PM2.5 eq
| 0.16% | Gravity thickener; wastewater treatment unit, solids reduction; at plant; m3 wastewater - US | 5.8001e-06 | kg PM2.5 eq
| 0% | Effluent release; wastewater treatment unit; at surface water; m3 wastewater - US | 0 | kg PM2.5 eq
| 0% | Anaerobic digester; with CHP; wastewater treatment unit, solids reduction; at plant; m3 wastewater - US | 0 | kg PM2.5 eq
| -4.13% | Sludge hauling and landfill; wastewater treatment unit, solids reduction; at plant; m3 wastewater - US | -0.00015 | kg PM2.5 eq
HH Crit Level 3-1
Contribution |  | Process | Amount | Unit
| 88.87% | Biological nutrient removal-5-stage; wastewater treatment unit, solids reduction; at plant; m3 wastewater - US | 0.0032 | kg PM2.5 eq
| 4.72% | Anaerobic digester; wastewater treatment unit, solids reduction; at plant; m3 wastewater - US | 0.00017 | kg PM2.5 eq
| 3% | Centrifuge; wastewater treatment unit, solids reduction; at plant; m3 wastewater - US | 0.00011 | kg PM2.5 eq
| 1.95% | Chlorination; wastewater treatment unit, solids reduction; at plant; m3 wastewater - US | 7.0295e-05 | kg PM2.5 eq
| 1.94% | Dechlorination; wastewater treatment unit, solids reduction; at plant; m3 wastewater - US | 6.9771e-05 | kg PM2.5 eq
| 1.08% | Filtration, sand filter; wastewater treatment unit, solids reduction; at plant; m3 wastewater - US | 3.8797e-05 | kg PM2.5 eq
| 0.66% | Screening and grit removal; wastewater treatment unit, solids reduction; at plant; m3 wastewater - US | 2.3637e-05 | kg PM2.5 eq
| 0.26% | Secondary clarifier; wastewater treatment unit, solids reduction; at plant; m3 wastewater - US | 9.2348e-06 | kg PM2.5 eq
| 0.18% | Primary clarifier; wastewater treatment unit, solids reduction; at plant; m3 wastewater - US | 6.455e-06 | kg PM2.5 eq
| 0.17% | Fermentation; wastewater treatment unit, solids reduction; at plant; m3 - US | 6.2256e-06 | kg PM2.5 eq
| 0.14% | Gravity thickener; wastewater treatment unit, solids reduction; at plant; m3 wastewater - US | 4.9941e-06 | kg PM2.5 eq
| 0.09% | Chemical phosphorus removal; wastewater treatment unit, solids reduction; at plant; m3 wastewater - US | 3.3344e-06 | kg PM2.5 eq
| 0% | Effluent release; wastewater treatment unit; at surface water; m3 wastewater - US | 0 | kg PM2.5 eq
| 0% | Anaerobic digester; with CHP; wastewater treatment unit, solids reduction; at plant; m3 wastewater - US | 0 | kg PM2.5 eq
| -3.05% | Sludge hauling and landfill; wastewater treatment unit, solids reduction; at plant; m3 wastewater - US | -0.00011 | kg PM2.5 eq
HH Crit Level 3-2
Contribution |  | Process | Amount | Unit
| 90.15% | Biological nutrient removal-4-stage; wastewater treatment unit, solids reduction; at plant; m3 wastewater - US | 0.00355 | kg PM2.5 eq
| 3.99% | Anaerobic digester; wastewater treatment unit, solids reduction; at plant; m3 wastewater - US | 0.00016 | kg PM2.5 eq
| 2.73% | Centrifuge; wastewater treatment unit, solids reduction; at plant; m3 wastewater - US | 0.00011 | kg PM2.5 eq
| 1.79% | Chlorination; wastewater treatment unit, solids reduction; at plant; m3 wastewater - US | 7.0295e-05 | kg PM2.5 eq
| 1.77% | Dechlorination; wastewater treatment unit, solids reduction; at plant; m3 wastewater - US | 6.9771e-05 | kg PM2.5 eq
| 0.99% | Filtration, sand filter; wastewater treatment unit, solids reduction; at plant; m3 wastewater - US | 3.8797e-05 | kg PM2.5 eq
| 0.6% | Screening and grit removal; wastewater treatment unit, solids reduction; at plant; m3 wastewater - US | 2.3637e-05 | kg PM2.5 eq
| 0.24% | Secondary clarifier; wastewater treatment unit, solids reduction; at plant; m3 wastewater - US | 9.2649e-06 | kg PM2.5 eq
| 0.16% | Primary clarifier; wastewater treatment unit, solids reduction; at plant; m3 wastewater - US | 6.4526e-06 | kg PM2.5 eq
| 0.16% | Fermentation; wastewater treatment unit, solids reduction; at plant; m3 - US | 6.2239e-06 | kg PM2.5 eq
| 0.13% | Gravity thickener; wastewater treatment unit, solids reduction; at plant; m3 wastewater - US | 4.9941e-06 | kg PM2.5 eq
| 0.08% | Chemical phosphorus removal; wastewater treatment unit, solids reduction; at plant; m3 wastewater - US | 3.3344e-06 | kg PM2.5 eq
| 0% | Effluent release; wastewater treatment unit; at surface water; m3 wastewater - US | 0 | kg PM2.5 eq
| 0% | Anaerobic digester; with CHP; wastewater treatment unit, solids reduction; at plant; m3 wastewater - US | 0 | kg PM2.5 eq
| -2.79% | Sludge hauling and landfill; wastewater treatment unit, solids reduction; at plant; m3 wastewater - US | -0.00011 | kg PM2.5 eq
HH Crit Level 4-1
Contribution |  | Process | Amount | Unit
| 71.65% | Biological nutrient removal-5-stage; wastewater treatment unit, solids reduction; at plant; m3 wastewater - US | 0.00321 | kg PM2.5 eq
| 19.69% | Denitrification, attached growth; wastewater treatment unit, solids reduction; at plant; m3 wastewater - US | 0.00088 | kg PM2.5 eq
| 3.51% | Anaerobic digester; wastewater treatment unit, solids reduction; at plant; m3 wastewater - US | 0.00016 | kg PM2.5 eq
| 2.4% | Centrifuge; wastewater treatment unit, solids reduction; at plant; m3 wastewater - US | 0.00011 | kg PM2.5 eq
| 1.57% | Chlorination; wastewater treatment unit, solids reduction; at plant; m3 wastewater - US | 7.0295e-05 | kg PM2.5 eq
| 1.56% | Dechlorination; wastewater treatment unit, solids reduction; at plant; m3 wastewater - US | 6.9771e-05 | kg PM2.5 eq
| 0.87% | Filtration, sand filter; wastewater treatment unit, solids reduction; at plant; m3 wastewater - US | 3.8797e-05 | kg PM2.5 eq
| 0.53% | Screening and grit removal; wastewater treatment unit, solids reduction; at plant; m3 wastewater - US | 2.3637e-05 | kg PM2.5 eq
| 0.21% | Secondary clarifier; wastewater treatment unit, solids reduction; at plant; m3 wastewater - US | 9.2649e-06 | kg PM2.5 eq
| 0.14% | Primary clarifier; wastewater treatment unit, solids reduction; at plant; m3 wastewater - US | 6.4501e-06 | kg PM2.5 eq
| 0.14% | Fermentation; wastewater treatment unit, solids reduction; at plant; m3 - US | 6.2239e-06 | kg PM2.5 eq
| 0.11% | Gravity thickener; wastewater treatment unit, solids reduction; at plant; m3 wastewater - US | 4.9941e-06 | kg PM2.5 eq
| 0.07% | Chemical phosphorus removal; wastewater treatment unit, solids reduction; at plant; m3 wastewater - US | 3.3344e-06 | kg PM2.5 eq
| 0% | Anaerobic digester; with CHP; wastewater treatment unit, solids reduction; at plant; m3 wastewater - US | 0 | kg PM2.5 eq
| 0% | Effluent release; wastewater treatment unit; at surface water; m3 wastewater - US | 0 | kg PM2.5 eq
| -2.46% | Sludge hauling and landfill; wastewater treatment unit, solids reduction; at plant; m3 wastewater - US | -0.00011 | kg PM2.5 eq
HH Crit Level 4-2
Contribution |  | Process | Amount | Unit
| 55.87% | Biological nutrient removal-4-stage; wastewater treatment unit, solids reduction; at plant; m3 wastewater - US | 0.00246 | kg PM2.5 eq
| 36.69% | Membrane filter; wastewater treatment unit, solids reduction; at plant; m3 wastewater - US | 0.00161 | kg PM2.5 eq
| 3.55% | Anaerobic digester; wastewater treatment unit, solids reduction; at plant; m3 wastewater - US | 0.00016 | kg PM2.5 eq
| 2.4% | Centrifuge; wastewater treatment unit, solids reduction; at plant; m3 wastewater - US | 0.00011 | kg PM2.5 eq
| 1.6% | Chlorination; wastewater treatment unit, solids reduction; at plant; m3 wastewater - US | 7.0295e-05 | kg PM2.5 eq
| 1.59% | Dechlorination; wastewater treatment unit, solids reduction; at plant; m3 wastewater - US | 6.9771e-05 | kg PM2.5 eq
| 0.54% | Screening and grit removal; wastewater treatment unit, solids reduction; at plant; m3 wastewater - US | 2.3586e-05 | kg PM2.5 eq
| 0.15% | Primary clarifier; wastewater treatment unit, solids reduction; at plant; m3 wastewater - US | 6.4501e-06 | kg PM2.5 eq
| 0.11% | Gravity thickener; wastewater treatment unit, solids reduction; at plant; m3 wastewater - US | 4.979e-06 | kg PM2.5 eq
| 0.04% | Chemical phosphorus removal; wastewater treatment unit, solids reduction; at plant; m3 wastewater - US | 1.6921e-06 | kg PM2.5 eq
| 0% | Effluent release; wastewater treatment unit; at surface water; m3 wastewater - US | 0 | kg PM2.5 eq
| 0% | Anaerobic digester; with CHP; wastewater treatment unit, solids reduction; at plant; m3 wastewater - US | 0 | kg PM2.5 eq
| -2.54% | Sludge hauling and landfill; wastewater treatment unit, solids reduction; at plant; m3 wastewater - US | -0.00011 | kg PM2.5 eq
HH Crit Level 5-1
Contribution |  | Process | Amount | Unit
| 31.18% | Reverse osmosis; wastewater treatment unit, solids reduction; at plant; m3 wastewater - US | 0.00324 | kg PM2.5 eq
| 30.82% | Biological nutrient removal-5-stage; wastewater treatment unit, solids reduction; at plant; m3 wastewater - US | 0.00321 | kg PM2.5 eq
| 22.15% | Underground injection of brine; wastewater treatment unit, solids reduction; at injection site; m3 wastewater - US | 0.0023 | kg PM2.5 eq
| 11.5% | Ultrafilter; wastewater treatment unit, solids reduction; at plant; m3 wastewater - US | 0.0012 | kg PM2.5 eq
| 1.51% | Anaerobic digester; wastewater treatment unit, solids reduction; at plant; m3 wastewater - US | 0.00016 | kg PM2.5 eq
| 1.03% | Centrifuge; wastewater treatment unit, solids reduction; at plant; m3 wastewater - US | 0.00011 | kg PM2.5 eq
| 0.99% | Denitrification, attached growth; wastewater treatment unit, solids reduction; at plant; m3 wastewater - US | 0.0001 | kg PM2.5 eq
| 0.68% | Dechlorination; wastewater treatment unit, solids reduction; at plant; m3 wastewater - US | 7.0852e-05 | kg PM2.5 eq
| 0.64% | Chlorination; wastewater treatment unit, solids reduction; at plant; m3 wastewater - US | 6.621e-05 | kg PM2.5 eq
| 0.23% | Screening and grit removal; wastewater treatment unit, solids reduction; at plant; m3 wastewater - US | 2.3637e-05 | kg PM2.5 eq
| 0.09% | Secondary clarifier; wastewater treatment unit, solids reduction; at plant; m3 wastewater - US | 9.2649e-06 | kg PM2.5 eq
| 0.06% | Primary clarifier; wastewater treatment unit, solids reduction; at plant; m3 wastewater - US | 6.4551e-06 | kg PM2.5 eq
| 0.06% | Fermentation; wastewater treatment unit, solids reduction; at plant; m3 - US | 6.2239e-06 | kg PM2.5 eq
| 0.05% | Gravity thickener; wastewater treatment unit, solids reduction; at plant; m3 wastewater - US | 4.9941e-06 | kg PM2.5 eq
| 0.04% | Filtration, sand filter; wastewater treatment unit, solids reduction; at plant; m3 wastewater - US | 4.1368e-06 | kg PM2.5 eq
| 0.03% | Chemical phosphorus removal; wastewater treatment unit, solids reduction; at plant; m3 wastewater - US | 3.3344e-06 | kg PM2.5 eq
| 0% | Effluent release; wastewater treatment unit; at surface water; m3 wastewater - US | 0 | kg PM2.5 eq
| 0% | Anaerobic digester; with CHP; wastewater treatment unit, solids reduction; at plant; m3 wastewater - US | 0 | kg PM2.5 eq
| -1.06% | Sludge hauling and landfill; wastewater treatment unit, solids reduction; at plant; m3 wastewater - US | -0.00011 | kg PM2.5 eq
HH Crit Level 5-2
Contribution |  | Process | Amount | Unit
| 30.49% | Reverse osmosis; wastewater treatment unit, solids reduction; at plant; m3 wastewater - US | 0.00306 | kg PM2.5 eq
| 27.26% | Biological nutrient removal-5-stage; wastewater treatment unit, solids reduction; at plant; m3 wastewater - US | 0.00274 | kg PM2.5 eq
| 22.94% | Underground injection of brine; wastewater treatment unit, solids reduction; at injection site; m3 wastewater - US | 0.0023 | kg PM2.5 eq
| 16.05% | Membrane filter; wastewater treatment unit, solids reduction; at plant; m3 wastewater - US | 0.00161 | kg PM2.5 eq
| 1.5% | Anaerobic digester; wastewater treatment unit, solids reduction; at plant; m3 wastewater - US | 0.00015 | kg PM2.5 eq
| 1.03% | Centrifuge; wastewater treatment unit, solids reduction; at plant; m3 wastewater - US | 0.0001 | kg PM2.5 eq
| 0.71% | Dechlorination; wastewater treatment unit, solids reduction; at plant; m3 wastewater - US | 7.0887e-05 | kg PM2.5 eq
| 0.66% | Chlorination; wastewater treatment unit, solids reduction; at plant; m3 wastewater - US | 6.6289e-05 | kg PM2.5 eq
| 0.23% | Screening and grit removal; wastewater treatment unit, solids reduction; at plant; m3 wastewater - US | 2.3586e-05 | kg PM2.5 eq
| 0.06% | Primary clarifier; wastewater treatment unit, solids reduction; at plant; m3 wastewater - US | 6.445e-06 | kg PM2.5 eq
| 0.06% | Fermentation; wastewater treatment unit, solids reduction; at plant; m3 - US | 6.2088e-06 | kg PM2.5 eq
| 0.05% | Gravity thickener; wastewater treatment unit, solids reduction; at plant; m3 wastewater - US | 4.9221e-06 | kg PM2.5 eq
| 0.02% | Chemical phosphorus removal; wastewater treatment unit, solids reduction; at plant; m3 wastewater - US | 1.6722e-06 | kg PM2.5 eq
| 0% | Effluent release; wastewater treatment unit; at surface water; m3 wastewater - US | 0 | kg PM2.5 eq
| 0% | Anaerobic digester; with CHP; wastewater treatment unit, solids reduction; at plant; m3 wastewater - US | 0 | kg PM2.5 eq
| -1.06% | Sludge hauling and landfill; wastewater treatment unit, solids reduction; at plant; m3 wastewater - US | -0.00011 | kg PM2.5 eq

## ODP_Export (hidden)
<export from contribution tree>
ODP Level 1
Contribution |  | Process | Amount | Unit
| 67.6% | Effluent release; wastewater treatment unit; at surface water; m3 wastewater - US | 2.6151e-06 | kg CFC11 eq
| 15.8% | Activated sludge; wastewater treatment unit, solids reduction; at plant; m3 wastewater - US | 6.1115e-07 | kg CFC11 eq
| 15.3% | Anaerobic digester; wastewater treatment unit, solids reduction; at plant; m3 wastewater - US | 5.917e-07 | kg CFC11 eq
| 0.66% | Chlorination; wastewater treatment unit, solids reduction; at plant; m3 wastewater - US | 2.5562e-08 | kg CFC11 eq
| 0.28% | Centrifuge; wastewater treatment unit, solids reduction; at plant; m3 wastewater - US | 1.0662e-08 | kg CFC11 eq
| 0.16% | Dechlorination; wastewater treatment unit, solids reduction; at plant; m3 wastewater - US | 6.0007e-09 | kg CFC11 eq
| 0.13% | Sludge hauling and landfill; wastewater treatment unit, solids reduction; at plant; m3 wastewater - US | 4.887e-09 | kg CFC11 eq
| 0.05% | Screening and grit removal; wastewater treatment unit, solids reduction; at plant; m3 wastewater - US | 1.8361e-09 | kg CFC11 eq
| 0.02% | Secondary clarifier; wastewater treatment unit, solids reduction; at plant; m3 wastewater - US | 7.5522e-10 | kg CFC11 eq
| 0.01% | Primary clarifier; wastewater treatment unit, solids reduction; at plant; m3 wastewater - US | 5.0386e-10 | kg CFC11 eq
| 0.01% | Gravity thickener; wastewater treatment unit, solids reduction; at plant; m3 wastewater - US | 4.0879e-10 | kg CFC11 eq
| 0% | Anaerobic digester; with CHP; wastewater treatment unit, solids reduction; at plant; m3 wastewater - US | 0 | kg CFC11 eq
ODP Level 2-1
Contribution |  | Process | Amount | Unit
| 67.79% | Biological nutrient removal-3-stage; wastewater treatment unit, solids reduction; at plant; m3 wastewater - US | 2.5744e-06 | kg CFC11 eq
| 18.16% | Effluent release; wastewater treatment unit; at surface water; m3 wastewater - US | 6.8958e-07 | kg CFC11 eq
| 12.78% | Anaerobic digester; wastewater treatment unit, solids reduction; at plant; m3 wastewater - US | 4.8551e-07 | kg CFC11 eq
| 0.67% | Chlorination; wastewater treatment unit, solids reduction; at plant; m3 wastewater - US | 2.5289e-08 | kg CFC11 eq
| 0.24% | Centrifuge; wastewater treatment unit, solids reduction; at plant; m3 wastewater - US | 9.0957e-09 | kg CFC11 eq
| 0.16% | Dechlorination; wastewater treatment unit, solids reduction; at plant; m3 wastewater - US | 6.0007e-09 | kg CFC11 eq
| 0.12% | Sludge hauling and landfill; wastewater treatment unit, solids reduction; at plant; m3 wastewater - US | 4.4361e-09 | kg CFC11 eq
| 0.05% | Screening and grit removal; wastewater treatment unit, solids reduction; at plant; m3 wastewater - US | 1.8283e-09 | kg CFC11 eq
| 0.02% | Secondary clarifier; wastewater treatment unit, solids reduction; at plant; m3 wastewater - US | 6.8645e-10 | kg CFC11 eq
| 0.01% | Primary clarifier; wastewater treatment unit, solids reduction; at plant; m3 wastewater - US | 4.9988e-10 | kg CFC11 eq
| 0.01% | Gravity thickener; wastewater treatment unit, solids reduction; at plant; m3 wastewater - US | 3.8751e-10 | kg CFC11 eq
| 0% | Anaerobic digester; with CHP; wastewater treatment unit, solids reduction; at plant; m3 wastewater - US | 0 | kg CFC11 eq
ODP Level 2-2
Contribution |  | Process | Amount | Unit
| 34.18% | Effluent release; wastewater treatment unit; at surface water; m3 wastewater - US | 6.7078e-07 | kg CFC11 eq
| 33.34% | Anaerobic digester; wastewater treatment unit, solids reduction; at plant; m3 wastewater - US | 6.5425e-07 | kg CFC11 eq
| 19.94% | Activated sludge; wastewater treatment unit, solids reduction; at plant; m3 wastewater - US | 3.9136e-07 | kg CFC11 eq
| 4.38% | Nitrification, suspended growth; wastewater treatment unit, solids reduction; at plant; m3 wastewater - US | 8.5958e-08 | kg CFC11 eq
| 4.17% | Denitrification, suspended growth; wastewater treatment unit, solids reduction; at plant; m3 wastewater - US | 8.1832e-08 | kg CFC11 eq
| 1.29% | Chlorination; wastewater treatment unit, solids reduction; at plant; m3 wastewater - US | 2.5241e-08 | kg CFC11 eq
| 0.78% | Centrifuge; wastewater treatment unit, solids reduction; at plant; m3 wastewater - US | 1.5382e-08 | kg CFC11 eq
| 0.78% | Chemical phosphorus removal; wastewater treatment unit, solids reduction; at plant; m3 wastewater - US | 1.5226e-08 | kg CFC11 eq
| 0.6% | Sludge hauling and landfill; wastewater treatment unit, solids reduction; at plant; m3 wastewater - US | 1.1833e-08 | kg CFC11 eq
| 0.31% | Dechlorination; wastewater treatment unit, solids reduction; at plant; m3 wastewater - US | 6.0007e-09 | kg CFC11 eq
| 0.09% | Screening and grit removal; wastewater treatment unit, solids reduction; at plant; m3 wastewater - US | 1.8439e-09 | kg CFC11 eq
| 0.04% | Secondary clarifier; wastewater treatment unit, solids reduction; at plant; m3 wastewater - US | 7.7515e-10 | kg CFC11 eq
| 0.03% | Tertiary clarification, denitrification; wastewater treatment unit, solids reduction; at plant; m3 wastewater - US | 6.1065e-10 | kg CFC11 eq
| 0.03% | Primary clarifier; wastewater treatment unit, solids reduction; at plant; m3 wastewater - US | 5.148e-10 | kg CFC11 eq
| 0.03% | Tertiary clarification, nitrification; wastewater treatment unit, solids reduction; at plant; m3 wastewater - US | 5.1243e-10 | kg CFC11 eq
| 0.02% | Gravity thickener; wastewater treatment unit, solids reduction; at plant; m3 wastewater - US | 4.4909e-10 | kg CFC11 eq
| 0% | Anaerobic digester; with CHP; wastewater treatment unit, solids reduction; at plant; m3 wastewater - US | 0 | kg CFC11 eq
ODP Level 3-1
Contribution |  | Process | Amount | Unit
| 86.36% | Biological nutrient removal-5-stage; wastewater treatment unit, solids reduction; at plant; m3 wastewater - US | 6.5613e-06 | kg CFC11 eq
| 6.81% | Effluent release; wastewater treatment unit; at surface water; m3 wastewater - US | 5.1723e-07 | kg CFC11 eq
| 6.18% | Anaerobic digester; wastewater treatment unit, solids reduction; at plant; m3 wastewater - US | 4.6985e-07 | kg CFC11 eq
| 0.28% | Chlorination; wastewater treatment unit, solids reduction; at plant; m3 wastewater - US | 2.125e-08 | kg CFC11 eq
| 0.12% | Centrifuge; wastewater treatment unit, solids reduction; at plant; m3 wastewater - US | 9.1899e-09 | kg CFC11 eq
| 0.08% | Dechlorination; wastewater treatment unit, solids reduction; at plant; m3 wastewater - US | 6.0007e-09 | kg CFC11 eq
| 0.06% | Sludge hauling and landfill; wastewater treatment unit, solids reduction; at plant; m3 wastewater - US | 4.8604e-09 | kg CFC11 eq
| 0.04% | Filtration, sand filter; wastewater treatment unit, solids reduction; at plant; m3 wastewater - US | 3.0332e-09 | kg CFC11 eq
| 0.02% | Screening and grit removal; wastewater treatment unit, solids reduction; at plant; m3 wastewater - US | 1.8322e-09 | kg CFC11 eq
| 0.01% | Chemical phosphorus removal; wastewater treatment unit, solids reduction; at plant; m3 wastewater - US | 7.6702e-10 | kg CFC11 eq
| 0.01% | Secondary clarifier; wastewater treatment unit, solids reduction; at plant; m3 wastewater - US | 7.1382e-10 | kg CFC11 eq
| 0.01% | Primary clarifier; wastewater treatment unit, solids reduction; at plant; m3 wastewater - US | 4.9988e-10 | kg CFC11 eq
| 0.01% | Fermentation; wastewater treatment unit, solids reduction; at plant; m3 - US | 4.8227e-10 | kg CFC11 eq
| 0.01% | Gravity thickener; wastewater treatment unit, solids reduction; at plant; m3 wastewater - US | 3.8673e-10 | kg CFC11 eq
| 0% | Anaerobic digester; with CHP; wastewater treatment unit, solids reduction; at plant; m3 wastewater - US | 0 | kg CFC11 eq
ODP Level 3-2
Contribution |  | Process | Amount | Unit
| 71.91% | Biological nutrient removal-4-stage; wastewater treatment unit, solids reduction; at plant; m3 wastewater - US | 2.6518e-06 | kg CFC11 eq
| 14.03% | Effluent release; wastewater treatment unit; at surface water; m3 wastewater - US | 5.1723e-07 | kg CFC11 eq
| 12.74% | Anaerobic digester; wastewater treatment unit, solids reduction; at plant; m3 wastewater - US | 4.6989e-07 | kg CFC11 eq
| 0.58% | Chlorination; wastewater treatment unit, solids reduction; at plant; m3 wastewater - US | 2.125e-08 | kg CFC11 eq
| 0.25% | Centrifuge; wastewater treatment unit, solids reduction; at plant; m3 wastewater - US | 9.1398e-09 | kg CFC11 eq
| 0.16% | Dechlorination; wastewater treatment unit, solids reduction; at plant; m3 wastewater - US | 6.0007e-09 | kg CFC11 eq
| 0.13% | Sludge hauling and landfill; wastewater treatment unit, solids reduction; at plant; m3 wastewater - US | 4.842e-09 | kg CFC11 eq
| 0.08% | Filtration, sand filter; wastewater treatment unit, solids reduction; at plant; m3 wastewater - US | 3.0332e-09 | kg CFC11 eq
| 0.05% | Screening and grit removal; wastewater treatment unit, solids reduction; at plant; m3 wastewater - US | 1.8322e-09 | kg CFC11 eq
| 0.02% | Chemical phosphorus removal; wastewater treatment unit, solids reduction; at plant; m3 wastewater - US | 7.6702e-10 | kg CFC11 eq
| 0.02% | Secondary clarifier; wastewater treatment unit, solids reduction; at plant; m3 wastewater - US | 7.1615e-10 | kg CFC11 eq
| 0.01% | Primary clarifier; wastewater treatment unit, solids reduction; at plant; m3 wastewater - US | 4.9969e-10 | kg CFC11 eq
| 0.01% | Fermentation; wastewater treatment unit, solids reduction; at plant; m3 - US | 4.8214e-10 | kg CFC11 eq
| 0.01% | Gravity thickener; wastewater treatment unit, solids reduction; at plant; m3 wastewater - US | 3.8673e-10 | kg CFC11 eq
| 0% | Anaerobic digester; with CHP; wastewater treatment unit, solids reduction; at plant; m3 wastewater - US | 0 | kg CFC11 eq
ODP Level 4-1
Contribution |  | Process | Amount | Unit
| 88.59% | Biological nutrient removal-5-stage; wastewater treatment unit, solids reduction; at plant; m3 wastewater - US | 6.5615e-06 | kg CFC11 eq
| 6.34% | Anaerobic digester; wastewater treatment unit, solids reduction; at plant; m3 wastewater - US | 4.6989e-07 | kg CFC11 eq
| 3.41% | Effluent release; wastewater treatment unit; at surface water; m3 wastewater - US | 2.5227e-07 | kg CFC11 eq
| 1% | Denitrification, attached growth; wastewater treatment unit, solids reduction; at plant; m3 wastewater - US | 7.4031e-08 | kg CFC11 eq
| 0.29% | Chlorination; wastewater treatment unit, solids reduction; at plant; m3 wastewater - US | 2.125e-08 | kg CFC11 eq
| 0.12% | Centrifuge; wastewater treatment unit, solids reduction; at plant; m3 wastewater - US | 9.1398e-09 | kg CFC11 eq
| 0.08% | Dechlorination; wastewater treatment unit, solids reduction; at plant; m3 wastewater - US | 6.0007e-09 | kg CFC11 eq
| 0.07% | Sludge hauling and landfill; wastewater treatment unit, solids reduction; at plant; m3 wastewater - US | 4.8373e-09 | kg CFC11 eq
| 0.04% | Filtration, sand filter; wastewater treatment unit, solids reduction; at plant; m3 wastewater - US | 3.0332e-09 | kg CFC11 eq
| 0.02% | Screening and grit removal; wastewater treatment unit, solids reduction; at plant; m3 wastewater - US | 1.8322e-09 | kg CFC11 eq
| 0.01% | Chemical phosphorus removal; wastewater treatment unit, solids reduction; at plant; m3 wastewater - US | 7.6702e-10 | kg CFC11 eq
| 0.01% | Secondary clarifier; wastewater treatment unit, solids reduction; at plant; m3 wastewater - US | 7.1615e-10 | kg CFC11 eq
| 0.01% | Primary clarifier; wastewater treatment unit, solids reduction; at plant; m3 wastewater - US | 4.9949e-10 | kg CFC11 eq
| 0.01% | Fermentation; wastewater treatment unit, solids reduction; at plant; m3 - US | 4.8214e-10 | kg CFC11 eq
| 0.01% | Gravity thickener; wastewater treatment unit, solids reduction; at plant; m3 wastewater - US | 3.8673e-10 | kg CFC11 eq
| 0% | Anaerobic digester; with CHP; wastewater treatment unit, solids reduction; at plant; m3 wastewater - US | 0 | kg CFC11 eq
ODP Level 4-2
Contribution |  | Process | Amount | Unit
| 87.62% | Biological nutrient removal-4-stage; wastewater treatment unit, solids reduction; at plant; m3 wastewater - US | 6.4044e-06 | kg CFC11 eq
| 6.5% | Anaerobic digester; wastewater treatment unit, solids reduction; at plant; m3 wastewater - US | 4.7512e-07 | kg CFC11 eq
| 3.54% | Effluent release; wastewater treatment unit; at surface water; m3 wastewater - US | 2.5874e-07 | kg CFC11 eq
| 1.74% | Membrane filter; wastewater treatment unit, solids reduction; at plant; m3 wastewater - US | 1.2742e-07 | kg CFC11 eq
| 0.29% | Chlorination; wastewater treatment unit, solids reduction; at plant; m3 wastewater - US | 2.125e-08 | kg CFC11 eq
| 0.12% | Centrifuge; wastewater treatment unit, solids reduction; at plant; m3 wastewater - US | 8.9827e-09 | kg CFC11 eq
| 0.08% | Dechlorination; wastewater treatment unit, solids reduction; at plant; m3 wastewater - US | 6.0007e-09 | kg CFC11 eq
| 0.06% | Sludge hauling and landfill; wastewater treatment unit, solids reduction; at plant; m3 wastewater - US | 4.4281e-09 | kg CFC11 eq
| 0.03% | Screening and grit removal; wastewater treatment unit, solids reduction; at plant; m3 wastewater - US | 1.8283e-09 | kg CFC11 eq
| 0.01% | Primary clarifier; wastewater treatment unit, solids reduction; at plant; m3 wastewater - US | 4.9949e-10 | kg CFC11 eq
| 0.01% | Chemical phosphorus removal; wastewater treatment unit, solids reduction; at plant; m3 wastewater - US | 3.8924e-10 | kg CFC11 eq
| 0.01% | Gravity thickener; wastewater treatment unit, solids reduction; at plant; m3 wastewater - US | 3.8555e-10 | kg CFC11 eq
| 0% | Anaerobic digester; with CHP; wastewater treatment unit, solids reduction; at plant; m3 wastewater - US | 0 | kg CFC11 eq
ODP Level 5-1
Contribution |  | Process | Amount | Unit
| 85.29% | Biological nutrient removal-5-stage; wastewater treatment unit, solids reduction; at plant; m3 wastewater - US | 6.5615e-06 | kg CFC11 eq
| 6.11% | Anaerobic digester; wastewater treatment unit, solids reduction; at plant; m3 wastewater - US | 4.6989e-07 | kg CFC11 eq
| 3.45% | Reverse osmosis; wastewater treatment unit, solids reduction; at plant; m3 wastewater - US | 2.6523e-07 | kg CFC11 eq
| 2.32% | Underground injection of brine; wastewater treatment unit, solids reduction; at injection site; m3 wastewater - US | 1.7864e-07 | kg CFC11 eq
| 1.48% | Ultrafilter; wastewater treatment unit, solids reduction; at plant; m3 wastewater - US | 1.1374e-07 | kg CFC11 eq
| 0.71% | Effluent release; wastewater treatment unit; at surface water; m3 wastewater - US | 5.4681e-08 | kg CFC11 eq
| 0.19% | Chlorination; wastewater treatment unit, solids reduction; at plant; m3 wastewater - US | 1.4837e-08 | kg CFC11 eq
| 0.12% | Centrifuge; wastewater treatment unit, solids reduction; at plant; m3 wastewater - US | 9.1449e-09 | kg CFC11 eq
| 0.11% | Denitrification, attached growth; wastewater treatment unit, solids reduction; at plant; m3 wastewater - US | 8.5362e-09 | kg CFC11 eq
| 0.09% | Dechlorination; wastewater treatment unit, solids reduction; at plant; m3 wastewater - US | 6.6679e-09 | kg CFC11 eq
| 0.06% | Sludge hauling and landfill; wastewater treatment unit, solids reduction; at plant; m3 wastewater - US | 4.8416e-09 | kg CFC11 eq
| 0.02% | Screening and grit removal; wastewater treatment unit, solids reduction; at plant; m3 wastewater - US | 1.8322e-09 | kg CFC11 eq
| 0.01% | Chemical phosphorus removal; wastewater treatment unit, solids reduction; at plant; m3 wastewater - US | 7.6702e-10 | kg CFC11 eq
| 0.01% | Secondary clarifier; wastewater treatment unit, solids reduction; at plant; m3 wastewater - US | 7.1615e-10 | kg CFC11 eq
| 0.01% | Primary clarifier; wastewater treatment unit, solids reduction; at plant; m3 wastewater - US | 4.9988e-10 | kg CFC11 eq
| 0.01% | Fermentation; wastewater treatment unit, solids reduction; at plant; m3 - US | 4.8214e-10 | kg CFC11 eq
| 0.01% | Gravity thickener; wastewater treatment unit, solids reduction; at plant; m3 wastewater - US | 3.8673e-10 | kg CFC11 eq
| 0% | Filtration, sand filter; wastewater treatment unit, solids reduction; at plant; m3 wastewater - US | 3.2328e-10 | kg CFC11 eq
| 0% | Anaerobic digester; with CHP; wastewater treatment unit, solids reduction; at plant; m3 wastewater - US | 0 | kg CFC11 eq
ODP Level 5-2
Contribution |  | Process | Amount | Unit
| 84.45% | Biological nutrient removal-5-stage; wastewater treatment unit, solids reduction; at plant; m3 wastewater - US | 6.4634e-06 | kg CFC11 eq
| 5.92% | Anaerobic digester; wastewater treatment unit, solids reduction; at plant; m3 wastewater - US | 4.528e-07 | kg CFC11 eq
| 3.27% | Reverse osmosis; wastewater treatment unit, solids reduction; at plant; m3 wastewater - US | 2.5052e-07 | kg CFC11 eq
| 2.33% | Underground injection of brine; wastewater treatment unit, solids reduction; at injection site; m3 wastewater - US | 1.7864e-07 | kg CFC11 eq
| 1.86% | Effluent release; wastewater treatment unit; at surface water; m3 wastewater - US | 1.4223e-07 | kg CFC11 eq
| 1.66% | Membrane filter; wastewater treatment unit, solids reduction; at plant; m3 wastewater - US | 1.2742e-07 | kg CFC11 eq
| 0.2% | Chlorination; wastewater treatment unit, solids reduction; at plant; m3 wastewater - US | 1.4985e-08 | kg CFC11 eq
| 0.11% | Centrifuge; wastewater treatment unit, solids reduction; at plant; m3 wastewater - US | 8.7864e-09 | kg CFC11 eq
| 0.09% | Dechlorination; wastewater treatment unit, solids reduction; at plant; m3 wastewater - US | 6.6756e-09 | kg CFC11 eq
| 0.06% | Sludge hauling and landfill; wastewater treatment unit, solids reduction; at plant; m3 wastewater - US | 4.5726e-09 | kg CFC11 eq
| 0.02% | Screening and grit removal; wastewater treatment unit, solids reduction; at plant; m3 wastewater - US | 1.8283e-09 | kg CFC11 eq
| 0.01% | Primary clarifier; wastewater treatment unit, solids reduction; at plant; m3 wastewater - US | 4.991e-10 | kg CFC11 eq
| 0.01% | Fermentation; wastewater treatment unit, solids reduction; at plant; m3 - US | 4.8097e-10 | kg CFC11 eq
| 0.01% | Chemical phosphorus removal; wastewater treatment unit, solids reduction; at plant; m3 wastewater - US | 3.8466e-10 | kg CFC11 eq
| 0% | Gravity thickener; wastewater treatment unit, solids reduction; at plant; m3 wastewater - US | 3.812e-10 | kg CFC11 eq
| 0% | Anaerobic digester; with CHP; wastewater treatment unit, solids reduction; at plant; m3 wastewater - US | 0 | kg CFC11 eq

## Smog_Export (hidden)
<export from contribution tree>
Smog Level 1
Contribution |  | Process | Amount | Unit
| 53.04% | Activated sludge; wastewater treatment unit, solids reduction; at plant; m3 wastewater - US | 0.06923 | kg O3 eq
| 36.05% | Anaerobic digester; wastewater treatment unit, solids reduction; at plant; m3 wastewater - US | 0.04705 | kg O3 eq
| 6.57% | Centrifuge; wastewater treatment unit, solids reduction; at plant; m3 wastewater - US | 0.00858 | kg O3 eq
| 3.91% | Chlorination; wastewater treatment unit, solids reduction; at plant; m3 wastewater - US | 0.00511 | kg O3 eq
| 3.84% | Dechlorination; wastewater treatment unit, solids reduction; at plant; m3 wastewater - US | 0.00502 | kg O3 eq
| 1.25% | Screening and grit removal; wastewater treatment unit, solids reduction; at plant; m3 wastewater - US | 0.00164 | kg O3 eq
| 0.52% | Secondary clarifier; wastewater treatment unit, solids reduction; at plant; m3 wastewater - US | 0.00068 | kg O3 eq
| 0.35% | Primary clarifier; wastewater treatment unit, solids reduction; at plant; m3 wastewater - US | 0.00045 | kg O3 eq
| 0.28% | Gravity thickener; wastewater treatment unit, solids reduction; at plant; m3 wastewater - US | 0.00037 | kg O3 eq
| 0% | Effluent release; wastewater treatment unit; at surface water; m3 wastewater - US | 0 | kg O3 eq
| 0% | Anaerobic digester; with CHP; wastewater treatment unit, solids reduction; at plant; m3 wastewater - US | 0 | kg O3 eq
| -5.82% | Sludge hauling and landfill; wastewater treatment unit, solids reduction; at plant; m3 wastewater - US | -0.0076 | kg O3 eq
Smog Level 2-1
Contribution |  | Process | Amount | Unit
| 79.42% | Biological nutrient removal-3-stage; wastewater treatment unit, solids reduction; at plant; m3 wastewater - US | 0.20631 | kg O3 eq
| 15.1% | Anaerobic digester; wastewater treatment unit, solids reduction; at plant; m3 wastewater - US | 0.03922 | kg O3 eq
| 2.82% | Centrifuge; wastewater treatment unit, solids reduction; at plant; m3 wastewater - US | 0.00733 | kg O3 eq
| 1.93% | Chlorination; wastewater treatment unit, solids reduction; at plant; m3 wastewater - US | 0.00502 | kg O3 eq
| 1.93% | Dechlorination; wastewater treatment unit, solids reduction; at plant; m3 wastewater - US | 0.00502 | kg O3 eq
| 0.63% | Screening and grit removal; wastewater treatment unit, solids reduction; at plant; m3 wastewater - US | 0.00163 | kg O3 eq
| 0.24% | Secondary clarifier; wastewater treatment unit, solids reduction; at plant; m3 wastewater - US | 0.00062 | kg O3 eq
| 0.17% | Primary clarifier; wastewater treatment unit, solids reduction; at plant; m3 wastewater - US | 0.00045 | kg O3 eq
| 0.13% | Gravity thickener; wastewater treatment unit, solids reduction; at plant; m3 wastewater - US | 0.00035 | kg O3 eq
| 0% | Effluent release; wastewater treatment unit; at surface water; m3 wastewater - US | 0 | kg O3 eq
| 0% | Anaerobic digester; with CHP; wastewater treatment unit, solids reduction; at plant; m3 wastewater - US | 0 | kg O3 eq
| -2.37% | Sludge hauling and landfill; wastewater treatment unit, solids reduction; at plant; m3 wastewater - US | -0.00617 | kg O3 eq
Smog Level 2-2
Contribution |  | Process | Amount | Unit
| 26.61% | Nitrification, suspended growth; wastewater treatment unit, solids reduction; at plant; m3 wastewater - US | 0.07634 | kg O3 eq
| 24.9% | Activated sludge; wastewater treatment unit, solids reduction; at plant; m3 wastewater - US | 0.07141 | kg O3 eq
| 21.75% | Denitrification, suspended growth; wastewater treatment unit, solids reduction; at plant; m3 wastewater - US | 0.06239 | kg O3 eq
| 18.91% | Anaerobic digester; wastewater treatment unit, solids reduction; at plant; m3 wastewater - US | 0.05423 | kg O3 eq
| 4.3% | Centrifuge; wastewater treatment unit, solids reduction; at plant; m3 wastewater - US | 0.01235 | kg O3 eq
| 1.75% | Chlorination; wastewater treatment unit, solids reduction; at plant; m3 wastewater - US | 0.00502 | kg O3 eq
| 1.75% | Dechlorination; wastewater treatment unit, solids reduction; at plant; m3 wastewater - US | 0.00502 | kg O3 eq
| 1.04% | Chemical phosphorus removal; wastewater treatment unit, solids reduction; at plant; m3 wastewater - US | 0.00298 | kg O3 eq
| 0.57% | Screening and grit removal; wastewater treatment unit, solids reduction; at plant; m3 wastewater - US | 0.00164 | kg O3 eq
| 0.24% | Secondary clarifier; wastewater treatment unit, solids reduction; at plant; m3 wastewater - US | 0.0007 | kg O3 eq
| 0.19% | Tertiary clarification, denitrification; wastewater treatment unit, solids reduction; at plant; m3 wastewater - US | 0.00055 | kg O3 eq
| 0.16% | Tertiary clarification, nitrification; wastewater treatment unit, solids reduction; at plant; m3 wastewater - US | 0.00047 | kg O3 eq
| 0.16% | Primary clarifier; wastewater treatment unit, solids reduction; at plant; m3 wastewater - US | 0.00046 | kg O3 eq
| 0.14% | Gravity thickener; wastewater treatment unit, solids reduction; at plant; m3 wastewater - US | 0.0004 | kg O3 eq
| 0% | Effluent release; wastewater treatment unit; at surface water; m3 wastewater - US | 0 | kg O3 eq
| 0% | Anaerobic digester; with CHP; wastewater treatment unit, solids reduction; at plant; m3 wastewater - US | 0 | kg O3 eq
| -2.49% | Sludge hauling and landfill; wastewater treatment unit, solids reduction; at plant; m3 wastewater - US | -0.00714 | kg O3 eq
Smog Level 3-1
Contribution |  | Process | Amount | Unit
| 79.52% | Biological nutrient removal-5-stage; wastewater treatment unit, solids reduction; at plant; m3 wastewater - US | 0.22135 | kg O3 eq
| 14.07% | Anaerobic digester; wastewater treatment unit, solids reduction; at plant; m3 wastewater - US | 0.03916 | kg O3 eq
| 2.66% | Centrifuge; wastewater treatment unit, solids reduction; at plant; m3 wastewater - US | 0.00741 | kg O3 eq
| 1.8% | Dechlorination; wastewater treatment unit, solids reduction; at plant; m3 wastewater - US | 0.00502 | kg O3 eq
| 1.77% | Chlorination; wastewater treatment unit, solids reduction; at plant; m3 wastewater - US | 0.00493 | kg O3 eq
| 0.97% | Filtration, sand filter; wastewater treatment unit, solids reduction; at plant; m3 wastewater - US | 0.00269 | kg O3 eq
| 0.59% | Screening and grit removal; wastewater treatment unit, solids reduction; at plant; m3 wastewater - US | 0.00163 | kg O3 eq
| 0.23% | Secondary clarifier; wastewater treatment unit, solids reduction; at plant; m3 wastewater - US | 0.00065 | kg O3 eq
| 0.16% | Primary clarifier; wastewater treatment unit, solids reduction; at plant; m3 wastewater - US | 0.00045 | kg O3 eq
| 0.15% | Fermentation; wastewater treatment unit, solids reduction; at plant; m3 - US | 0.00043 | kg O3 eq
| 0.12% | Gravity thickener; wastewater treatment unit, solids reduction; at plant; m3 wastewater - US | 0.00035 | kg O3 eq
| 0.05% | Chemical phosphorus removal; wastewater treatment unit, solids reduction; at plant; m3 wastewater - US | 0.00015 | kg O3 eq
| 0% | Effluent release; wastewater treatment unit; at surface water; m3 wastewater - US | 0 | kg O3 eq
| 0% | Anaerobic digester; with CHP; wastewater treatment unit, solids reduction; at plant; m3 wastewater - US | 0 | kg O3 eq
| -2.1% | Sludge hauling and landfill; wastewater treatment unit, solids reduction; at plant; m3 wastewater - US | -0.00585 | kg O3 eq
Smog Level 3-2
Contribution |  | Process | Amount | Unit
| 81.41% | Biological nutrient removal-4-stage; wastewater treatment unit, solids reduction; at plant; m3 wastewater - US | 0.2453 | kg O3 eq
| 12.68% | Anaerobic digester; wastewater treatment unit, solids reduction; at plant; m3 wastewater - US | 0.03822 | kg O3 eq
| 2.44% | Centrifuge; wastewater treatment unit, solids reduction; at plant; m3 wastewater - US | 0.00736 | kg O3 eq
| 1.67% | Dechlorination; wastewater treatment unit, solids reduction; at plant; m3 wastewater - US | 0.00502 | kg O3 eq
| 1.64% | Chlorination; wastewater treatment unit, solids reduction; at plant; m3 wastewater - US | 0.00493 | kg O3 eq
| 0.89% | Filtration, sand filter; wastewater treatment unit, solids reduction; at plant; m3 wastewater - US | 0.00269 | kg O3 eq
| 0.54% | Screening and grit removal; wastewater treatment unit, solids reduction; at plant; m3 wastewater - US | 0.00163 | kg O3 eq
| 0.22% | Secondary clarifier; wastewater treatment unit, solids reduction; at plant; m3 wastewater - US | 0.00065 | kg O3 eq
| 0.15% | Primary clarifier; wastewater treatment unit, solids reduction; at plant; m3 wastewater - US | 0.00045 | kg O3 eq
| 0.14% | Fermentation; wastewater treatment unit, solids reduction; at plant; m3 - US | 0.00043 | kg O3 eq
| 0.11% | Gravity thickener; wastewater treatment unit, solids reduction; at plant; m3 wastewater - US | 0.00035 | kg O3 eq
| 0.05% | Chemical phosphorus removal; wastewater treatment unit, solids reduction; at plant; m3 wastewater - US | 0.00015 | kg O3 eq
| 0% | Effluent release; wastewater treatment unit; at surface water; m3 wastewater - US | 0 | kg O3 eq
| 0% | Anaerobic digester; with CHP; wastewater treatment unit, solids reduction; at plant; m3 wastewater - US | 0 | kg O3 eq
| -1.95% | Sludge hauling and landfill; wastewater treatment unit, solids reduction; at plant; m3 wastewater - US | -0.00586 | kg O3 eq
Smog Level 4-1
Contribution |  | Process | Amount | Unit
| 65.38% | Biological nutrient removal-5-stage; wastewater treatment unit, solids reduction; at plant; m3 wastewater - US | 0.22156 | kg O3 eq
| 18.09% | Denitrification, attached growth; wastewater treatment unit, solids reduction; at plant; m3 wastewater - US | 0.06128 | kg O3 eq
| 11.28% | Anaerobic digester; wastewater treatment unit, solids reduction; at plant; m3 wastewater - US | 0.03822 | kg O3 eq
| 2.17% | Centrifuge; wastewater treatment unit, solids reduction; at plant; m3 wastewater - US | 0.00736 | kg O3 eq
| 1.48% | Dechlorination; wastewater treatment unit, solids reduction; at plant; m3 wastewater - US | 0.00502 | kg O3 eq
| 1.46% | Chlorination; wastewater treatment unit, solids reduction; at plant; m3 wastewater - US | 0.00493 | kg O3 eq
| 0.79% | Filtration, sand filter; wastewater treatment unit, solids reduction; at plant; m3 wastewater - US | 0.00269 | kg O3 eq
| 0.48% | Screening and grit removal; wastewater treatment unit, solids reduction; at plant; m3 wastewater - US | 0.00163 | kg O3 eq
| 0.19% | Secondary clarifier; wastewater treatment unit, solids reduction; at plant; m3 wastewater - US | 0.00065 | kg O3 eq
| 0.13% | Primary clarifier; wastewater treatment unit, solids reduction; at plant; m3 wastewater - US | 0.00045 | kg O3 eq
| 0.13% | Fermentation; wastewater treatment unit, solids reduction; at plant; m3 - US | 0.00043 | kg O3 eq
| 0.1% | Gravity thickener; wastewater treatment unit, solids reduction; at plant; m3 wastewater - US | 0.00035 | kg O3 eq
| 0.04% | Chemical phosphorus removal; wastewater treatment unit, solids reduction; at plant; m3 wastewater - US | 0.00015 | kg O3 eq
| 0% | Anaerobic digester; with CHP; wastewater treatment unit, solids reduction; at plant; m3 wastewater - US | 0 | kg O3 eq
| 0% | Effluent release; wastewater treatment unit; at surface water; m3 wastewater - US | 0 | kg O3 eq
| -1.73% | Sludge hauling and landfill; wastewater treatment unit, solids reduction; at plant; m3 wastewater - US | -0.00587 | kg O3 eq
Smog Level 4-2
Contribution |  | Process | Amount | Unit
| 50.94% | Biological nutrient removal-4-stage; wastewater treatment unit, solids reduction; at plant; m3 wastewater - US | 0.16979 | kg O3 eq
| 33.44% | Membrane filter; wastewater treatment unit, solids reduction; at plant; m3 wastewater - US | 0.11147 | kg O3 eq
| 11.52% | Anaerobic digester; wastewater treatment unit, solids reduction; at plant; m3 wastewater - US | 0.03839 | kg O3 eq
| 2.17% | Centrifuge; wastewater treatment unit, solids reduction; at plant; m3 wastewater - US | 0.00724 | kg O3 eq
| 1.51% | Dechlorination; wastewater treatment unit, solids reduction; at plant; m3 wastewater - US | 0.00502 | kg O3 eq
| 1.48% | Chlorination; wastewater treatment unit, solids reduction; at plant; m3 wastewater - US | 0.00493 | kg O3 eq
| 0.49% | Screening and grit removal; wastewater treatment unit, solids reduction; at plant; m3 wastewater - US | 0.00163 | kg O3 eq
| 0.14% | Primary clarifier; wastewater treatment unit, solids reduction; at plant; m3 wastewater - US | 0.00045 | kg O3 eq
| 0.1% | Gravity thickener; wastewater treatment unit, solids reduction; at plant; m3 wastewater - US | 0.00034 | kg O3 eq
| 0.02% | Chemical phosphorus removal; wastewater treatment unit, solids reduction; at plant; m3 wastewater - US | 7.6157e-05 | kg O3 eq
| 0% | Effluent release; wastewater treatment unit; at surface water; m3 wastewater - US | 0 | kg O3 eq
| 0% | Anaerobic digester; with CHP; wastewater treatment unit, solids reduction; at plant; m3 wastewater - US | 0 | kg O3 eq
| -1.81% | Sludge hauling and landfill; wastewater treatment unit, solids reduction; at plant; m3 wastewater - US | -0.00603 | kg O3 eq
Smog Level 5-1
Contribution |  | Process | Amount | Unit
| 29.94% | Reverse osmosis; wastewater treatment unit, solids reduction; at plant; m3 wastewater - US | 0.224 | kg O3 eq
| 29.61% | Biological nutrient removal-5-stage; wastewater treatment unit, solids reduction; at plant; m3 wastewater - US | 0.22156 | kg O3 eq
| 21.27% | Underground injection of brine; wastewater treatment unit, solids reduction; at injection site; m3 wastewater - US | 0.15914 | kg O3 eq
| 11.06% | Ultrafilter; wastewater treatment unit, solids reduction; at plant; m3 wastewater - US | 0.08274 | kg O3 eq
| 5.11% | Anaerobic digester; wastewater treatment unit, solids reduction; at plant; m3 wastewater - US | 0.03822 | kg O3 eq
| 0.98% | Centrifuge; wastewater treatment unit, solids reduction; at plant; m3 wastewater - US | 0.00737 | kg O3 eq
| 0.95% | Denitrification, attached growth; wastewater treatment unit, solids reduction; at plant; m3 wastewater - US | 0.00714 | kg O3 eq
| 0.71% | Dechlorination; wastewater treatment unit, solids reduction; at plant; m3 wastewater - US | 0.00529 | kg O3 eq
| 0.62% | Chlorination; wastewater treatment unit, solids reduction; at plant; m3 wastewater - US | 0.00462 | kg O3 eq
| 0.22% | Screening and grit removal; wastewater treatment unit, solids reduction; at plant; m3 wastewater - US | 0.00163 | kg O3 eq
| 0.09% | Secondary clarifier; wastewater treatment unit, solids reduction; at plant; m3 wastewater - US | 0.00065 | kg O3 eq
| 0.06% | Primary clarifier; wastewater treatment unit, solids reduction; at plant; m3 wastewater - US | 0.00045 | kg O3 eq
| 0.06% | Fermentation; wastewater treatment unit, solids reduction; at plant; m3 - US | 0.00043 | kg O3 eq
| 0.05% | Gravity thickener; wastewater treatment unit, solids reduction; at plant; m3 wastewater - US | 0.00035 | kg O3 eq
| 0.04% | Filtration, sand filter; wastewater treatment unit, solids reduction; at plant; m3 wastewater - US | 0.00029 | kg O3 eq
| 0.02% | Chemical phosphorus removal; wastewater treatment unit, solids reduction; at plant; m3 wastewater - US | 0.00015 | kg O3 eq
| 0% | Effluent release; wastewater treatment unit; at surface water; m3 wastewater - US | 0 | kg O3 eq
| 0% | Anaerobic digester; with CHP; wastewater treatment unit, solids reduction; at plant; m3 wastewater - US | 0 | kg O3 eq
| -0.78% | Sludge hauling and landfill; wastewater treatment unit, solids reduction; at plant; m3 wastewater - US | -0.00586 | kg O3 eq
Smog Level 5-2
Contribution |  | Process | Amount | Unit
| 29.29% | Reverse osmosis; wastewater treatment unit, solids reduction; at plant; m3 wastewater - US | 0.21157 | kg O3 eq
| 26.2% | Biological nutrient removal-5-stage; wastewater treatment unit, solids reduction; at plant; m3 wastewater - US | 0.18929 | kg O3 eq
| 22.03% | Underground injection of brine; wastewater treatment unit, solids reduction; at injection site; m3 wastewater - US | 0.15914 | kg O3 eq
| 15.43% | Membrane filter; wastewater treatment unit, solids reduction; at plant; m3 wastewater - US | 0.11147 | kg O3 eq
| 5.08% | Anaerobic digester; wastewater treatment unit, solids reduction; at plant; m3 wastewater - US | 0.03672 | kg O3 eq
| 0.98% | Centrifuge; wastewater treatment unit, solids reduction; at plant; m3 wastewater - US | 0.00708 | kg O3 eq
| 0.73% | Dechlorination; wastewater treatment unit, solids reduction; at plant; m3 wastewater - US | 0.00529 | kg O3 eq
| 0.64% | Chlorination; wastewater treatment unit, solids reduction; at plant; m3 wastewater - US | 0.00463 | kg O3 eq
| 0.23% | Screening and grit removal; wastewater treatment unit, solids reduction; at plant; m3 wastewater - US | 0.00163 | kg O3 eq
| 0.06% | Primary clarifier; wastewater treatment unit, solids reduction; at plant; m3 wastewater - US | 0.00045 | kg O3 eq
| 0.06% | Fermentation; wastewater treatment unit, solids reduction; at plant; m3 - US | 0.00043 | kg O3 eq
| 0.05% | Gravity thickener; wastewater treatment unit, solids reduction; at plant; m3 wastewater - US | 0.00034 | kg O3 eq
| 0.01% | Chemical phosphorus removal; wastewater treatment unit, solids reduction; at plant; m3 wastewater - US | 7.5261e-05 | kg O3 eq
| 0% | Effluent release; wastewater treatment unit; at surface water; m3 wastewater - US | 0 | kg O3 eq
| 0% | Anaerobic digester; with CHP; wastewater treatment unit, solids reduction; at plant; m3 wastewater - US | 0 | kg O3 eq
| -0.79% | Sludge hauling and landfill; wastewater treatment unit, solids reduction; at plant; m3 wastewater - US | -0.00568 | kg O3 eq

## H2O_Export (hidden)
<export from contribution tree>
H2O Level 1
Contribution |  | Process | Amount | Unit
| 45.16% | Activated sludge; wastewater treatment unit, solids reduction; at plant; m3 wastewater - US | 0.00036 | m3 H2O
| 21.04% | Chlorination; wastewater treatment unit, solids reduction; at plant; m3 wastewater - US | 0.00017 | m3 H2O
| 11.16% | Sludge hauling and landfill; wastewater treatment unit, solids reduction; at plant; m3 wastewater - US | 9.0028e-05 | m3 H2O
| 7.76% | Centrifuge; wastewater treatment unit, solids reduction; at plant; m3 wastewater - US | 6.2598e-05 | m3 H2O
| 7.09% | Anaerobic digester; wastewater treatment unit, solids reduction; at plant; m3 wastewater - US | 5.7229e-05 | m3 H2O
| 4.58% | Dechlorination; wastewater treatment unit, solids reduction; at plant; m3 wastewater - US | 3.6912e-05 | m3 H2O
| 1.16% | Secondary clarifier; wastewater treatment unit, solids reduction; at plant; m3 wastewater - US | 9.3712e-06 | m3 H2O
| 1.01% | Screening and grit removal; wastewater treatment unit, solids reduction; at plant; m3 wastewater - US | 8.1781e-06 | m3 H2O
| 0.73% | Primary clarifier; wastewater treatment unit, solids reduction; at plant; m3 wastewater - US | 5.9105e-06 | m3 H2O
| 0.3% | Gravity thickener; wastewater treatment unit, solids reduction; at plant; m3 wastewater - US | 2.4216e-06 | m3 H2O
| 0% | Effluent release; wastewater treatment unit; at surface water; m3 wastewater - US | 0 | m3 H2O
| 0% | Anaerobic digester; with CHP; wastewater treatment unit, solids reduction; at plant; m3 wastewater - US | 0 | m3 H2O
H2O Level 2-1
Contribution |  | Process | Amount | Unit
| 72.61% | Biological nutrient removal-3-stage; wastewater treatment unit, solids reduction; at plant; m3 wastewater - US | 0.00107 | m3 H2O
| 10.82% | Chlorination; wastewater treatment unit, solids reduction; at plant; m3 wastewater - US | 0.00016 | m3 H2O
| 5.27% | Sludge hauling and landfill; wastewater treatment unit, solids reduction; at plant; m3 wastewater - US | 7.7584e-05 | m3 H2O
| 3.62% | Centrifuge; wastewater treatment unit, solids reduction; at plant; m3 wastewater - US | 5.3292e-05 | m3 H2O
| 3.45% | Anaerobic digester; wastewater treatment unit, solids reduction; at plant; m3 wastewater - US | 5.0855e-05 | m3 H2O
| 2.51% | Dechlorination; wastewater treatment unit, solids reduction; at plant; m3 wastewater - US | 3.6912e-05 | m3 H2O
| 0.62% | Secondary clarifier; wastewater treatment unit, solids reduction; at plant; m3 wastewater - US | 9.0644e-06 | m3 H2O
| 0.55% | Screening and grit removal; wastewater treatment unit, solids reduction; at plant; m3 wastewater - US | 8.1433e-06 | m3 H2O
| 0.39% | Primary clarifier; wastewater treatment unit, solids reduction; at plant; m3 wastewater - US | 5.8137e-06 | m3 H2O
| 0.15% | Gravity thickener; wastewater treatment unit, solids reduction; at plant; m3 wastewater - US | 2.273e-06 | m3 H2O
| 0% | Effluent release; wastewater treatment unit; at surface water; m3 wastewater - US | 0 | m3 H2O
| 0% | Anaerobic digester; with CHP; wastewater treatment unit, solids reduction; at plant; m3 wastewater - US | 0 | m3 H2O
Contribution |  | Process | Amount | Unit
| 57.49% | Chemical phosphorus removal; wastewater treatment unit, solids reduction; at plant; m3 wastewater - US | 0.00236 | m3 H2O
| 9.92% | Nitrification, suspended growth; wastewater treatment unit, solids reduction; at plant; m3 wastewater - US | 0.00041 | m3 H2O
| 9.86% | Denitrification, suspended growth; wastewater treatment unit, solids reduction; at plant; m3 wastewater - US | 0.00041 | m3 H2O
| 9.15% | Activated sludge; wastewater treatment unit, solids reduction; at plant; m3 wastewater - US | 0.00038 | m3 H2O
| 3.87% | Chlorination; wastewater treatment unit, solids reduction; at plant; m3 wastewater - US | 0.00016 | m3 H2O
| 3.75% | Sludge hauling and landfill; wastewater treatment unit, solids reduction; at plant; m3 wastewater - US | 0.00015 | m3 H2O
| 2.21% | Centrifuge; wastewater treatment unit, solids reduction; at plant; m3 wastewater - US | 9.0806e-05 | m3 H2O
| 1.8% | Anaerobic digester; wastewater treatment unit, solids reduction; at plant; m3 wastewater - US | 7.3771e-05 | m3 H2O
| 0.9% | Dechlorination; wastewater treatment unit, solids reduction; at plant; m3 wastewater - US | 3.6912e-05 | m3 H2O
| 0.23% | Secondary clarifier; wastewater treatment unit, solids reduction; at plant; m3 wastewater - US | 9.46e-06 | m3 H2O
| 0.21% | Tertiary clarification, denitrification; wastewater treatment unit, solids reduction; at plant; m3 wastewater - US | 8.7264e-06 | m3 H2O
| 0.2% | Tertiary clarification, nitrification; wastewater treatment unit, solids reduction; at plant; m3 wastewater - US | 8.288e-06 | m3 H2O
| 0.2% | Screening and grit removal; wastewater treatment unit, solids reduction; at plant; m3 wastewater - US | 8.2129e-06 | m3 H2O
| 0.15% | Primary clarifier; wastewater treatment unit, solids reduction; at plant; m3 wastewater - US | 5.9592e-06 | m3 H2O
| 0.07% | Gravity thickener; wastewater treatment unit, solids reduction; at plant; m3 wastewater - US | 2.7165e-06 | m3 H2O
| 0% | Effluent release; wastewater treatment unit; at surface water; m3 wastewater - US | 0 | m3 H2O
| 0% | Anaerobic digester; with CHP; wastewater treatment unit, solids reduction; at plant; m3 wastewater - US | 0 | m3 H2O
H2O Level 3-1
Contribution |  | Process | Amount | Unit
| 68.78% | Biological nutrient removal-5-stage; wastewater treatment unit, solids reduction; at plant; m3 wastewater - US | 0.00115 | m3 H2O
| 7.93% | Chlorination; wastewater treatment unit, solids reduction; at plant; m3 wastewater - US | 0.00013 | m3 H2O
| 7.12% | Chemical phosphorus removal; wastewater treatment unit, solids reduction; at plant; m3 wastewater - US | 0.00012 | m3 H2O
| 4.79% | Sludge hauling and landfill; wastewater treatment unit, solids reduction; at plant; m3 wastewater - US | 7.9978e-05 | m3 H2O
| 3.29% | Anaerobic digester; wastewater treatment unit, solids reduction; at plant; m3 wastewater - US | 5.4979e-05 | m3 H2O
| 3.22% | Centrifuge; wastewater treatment unit, solids reduction; at plant; m3 wastewater - US | 5.3785e-05 | m3 H2O
| 2.21% | Dechlorination; wastewater treatment unit, solids reduction; at plant; m3 wastewater - US | 3.6912e-05 | m3 H2O
| 0.98% | Filtration, sand filter; wastewater treatment unit, solids reduction; at plant; m3 wastewater - US | 1.6299e-05 | m3 H2O
| 0.55% | Secondary clarifier; wastewater treatment unit, solids reduction; at plant; m3 wastewater - US | 9.1868e-06 | m3 H2O
| 0.49% | Screening and grit removal; wastewater treatment unit, solids reduction; at plant; m3 wastewater - US | 8.1607e-06 | m3 H2O
| 0.35% | Primary clarifier; wastewater treatment unit, solids reduction; at plant; m3 wastewater - US | 5.8065e-06 | m3 H2O
| 0.15% | Fermentation; wastewater treatment unit, solids reduction; at plant; m3 - US | 2.577e-06 | m3 H2O
| 0.14% | Gravity thickener; wastewater treatment unit, solids reduction; at plant; m3 wastewater - US | 2.2695e-06 | m3 H2O
| 0% | Effluent release; wastewater treatment unit; at surface water; m3 wastewater - US | 0 | m3 H2O
| 0% | Anaerobic digester; with CHP; wastewater treatment unit, solids reduction; at plant; m3 wastewater - US | 0 | m3 H2O
H2O Level 3-2
Contribution |  | Process | Amount | Unit
| 71.06% | Biological nutrient removal-4-stage; wastewater treatment unit, solids reduction; at plant; m3 wastewater - US | 0.00127 | m3 H2O
| 7.42% | Chlorination; wastewater treatment unit, solids reduction; at plant; m3 wastewater - US | 0.00013 | m3 H2O
| 6.66% | Chemical phosphorus removal; wastewater treatment unit, solids reduction; at plant; m3 wastewater - US | 0.00012 | m3 H2O
| 4.47% | Sludge hauling and landfill; wastewater treatment unit, solids reduction; at plant; m3 wastewater - US | 7.9754e-05 | m3 H2O
| 3% | Centrifuge; wastewater treatment unit, solids reduction; at plant; m3 wastewater - US | 5.3549e-05 | m3 H2O
| 2.84% | Anaerobic digester; wastewater treatment unit, solids reduction; at plant; m3 wastewater - US | 5.0655e-05 | m3 H2O
| 2.07% | Dechlorination; wastewater treatment unit, solids reduction; at plant; m3 wastewater - US | 3.6912e-05 | m3 H2O
| 0.91% | Filtration, sand filter; wastewater treatment unit, solids reduction; at plant; m3 wastewater - US | 1.6299e-05 | m3 H2O
| 0.52% | Secondary clarifier; wastewater treatment unit, solids reduction; at plant; m3 wastewater - US | 9.1967e-06 | m3 H2O
| 0.46% | Screening and grit removal; wastewater treatment unit, solids reduction; at plant; m3 wastewater - US | 8.1607e-06 | m3 H2O
| 0.33% | Primary clarifier; wastewater treatment unit, solids reduction; at plant; m3 wastewater - US | 5.8128e-06 | m3 H2O
| 0.14% | Fermentation; wastewater treatment unit, solids reduction; at plant; m3 - US | 2.5751e-06 | m3 H2O
| 0.13% | Gravity thickener; wastewater treatment unit, solids reduction; at plant; m3 wastewater - US | 2.2695e-06 | m3 H2O
| 0% | Effluent release; wastewater treatment unit; at surface water; m3 wastewater - US | 0 | m3 H2O
| 0% | Anaerobic digester; with CHP; wastewater treatment unit, solids reduction; at plant; m3 wastewater - US | 0 | m3 H2O
H2O Level 4-1
Contribution |  | Process | Amount | Unit
| 57.06% | Biological nutrient removal-5-stage; wastewater treatment unit, solids reduction; at plant; m3 wastewater - US | 0.00115 | m3 H2O
| 17.31% | Denitrification, attached growth; wastewater treatment unit, solids reduction; at plant; m3 wastewater - US | 0.00035 | m3 H2O
| 6.57% | Chlorination; wastewater treatment unit, solids reduction; at plant; m3 wastewater - US | 0.00013 | m3 H2O
| 5.9% | Chemical phosphorus removal; wastewater treatment unit, solids reduction; at plant; m3 wastewater - US | 0.00012 | m3 H2O
| 3.95% | Sludge hauling and landfill; wastewater treatment unit, solids reduction; at plant; m3 wastewater - US | 7.9676e-05 | m3 H2O
| 2.66% | Centrifuge; wastewater treatment unit, solids reduction; at plant; m3 wastewater - US | 5.3549e-05 | m3 H2O
| 2.51% | Anaerobic digester; wastewater treatment unit, solids reduction; at plant; m3 wastewater - US | 5.0655e-05 | m3 H2O
| 1.83% | Dechlorination; wastewater treatment unit, solids reduction; at plant; m3 wastewater - US | 3.6912e-05 | m3 H2O
| 0.81% | Filtration, sand filter; wastewater treatment unit, solids reduction; at plant; m3 wastewater - US | 1.6299e-05 | m3 H2O
| 0.46% | Secondary clarifier; wastewater treatment unit, solids reduction; at plant; m3 wastewater - US | 9.1967e-06 | m3 H2O
| 0.4% | Screening and grit removal; wastewater treatment unit, solids reduction; at plant; m3 wastewater - US | 8.1607e-06 | m3 H2O
| 0.29% | Primary clarifier; wastewater treatment unit, solids reduction; at plant; m3 wastewater - US | 5.812e-06 | m3 H2O
| 0.13% | Fermentation; wastewater treatment unit, solids reduction; at plant; m3 - US | 2.5751e-06 | m3 H2O
| 0.11% | Gravity thickener; wastewater treatment unit, solids reduction; at plant; m3 wastewater - US | 2.2695e-06 | m3 H2O
| 0% | Anaerobic digester; with CHP; wastewater treatment unit, solids reduction; at plant; m3 wastewater - US | 0 | m3 H2O
| 0% | Effluent release; wastewater treatment unit; at surface water; m3 wastewater - US | 0 | m3 H2O
H2O Level 4-2
Contribution |  | Process | Amount | Unit
| 44.25% | Biological nutrient removal-4-stage; wastewater treatment unit, solids reduction; at plant; m3 wastewater - US | 0.00087 | m3 H2O
| 34.21% | Membrane filter; wastewater treatment unit, solids reduction; at plant; m3 wastewater - US | 0.00067 | m3 H2O
| 6.71% | Chlorination; wastewater treatment unit, solids reduction; at plant; m3 wastewater - US | 0.00013 | m3 H2O
| 3.89% | Sludge hauling and landfill; wastewater treatment unit, solids reduction; at plant; m3 wastewater - US | 7.6709e-05 | m3 H2O
| 3.06% | Chemical phosphorus removal; wastewater treatment unit, solids reduction; at plant; m3 wastewater - US | 6.0366e-05 | m3 H2O
| 2.67% | Centrifuge; wastewater treatment unit, solids reduction; at plant; m3 wastewater - US | 5.261e-05 | m3 H2O
| 2.52% | Anaerobic digester; wastewater treatment unit, solids reduction; at plant; m3 wastewater - US | 4.9693e-05 | m3 H2O
| 1.87% | Dechlorination; wastewater treatment unit, solids reduction; at plant; m3 wastewater - US | 3.6912e-05 | m3 H2O
| 0.41% | Screening and grit removal; wastewater treatment unit, solids reduction; at plant; m3 wastewater - US | 8.1433e-06 | m3 H2O
| 0.29% | Primary clarifier; wastewater treatment unit, solids reduction; at plant; m3 wastewater - US | 5.812e-06 | m3 H2O
| 0.11% | Gravity thickener; wastewater treatment unit, solids reduction; at plant; m3 wastewater - US | 2.2643e-06 | m3 H2O
| 0% | Effluent release; wastewater treatment unit; at surface water; m3 wastewater - US | 0 | m3 H2O
| 0% | Anaerobic digester; with CHP; wastewater treatment unit, solids reduction; at plant; m3 wastewater - US | 0 | m3 H2O
H2O Level 5-1
Contribution |  | Process | Amount | Unit
| 97.45% | Underground injection of brine; wastewater treatment unit, solids reduction; at injection site; m3 wastewater - US | 0.1808 | m3 H2O
| 0.92% | Reverse osmosis; wastewater treatment unit, solids reduction; at plant; m3 wastewater - US | 0.00171 | m3 H2O
| 0.74% | Ultrafilter; wastewater treatment unit, solids reduction; at plant; m3 wastewater - US | 0.00137 | m3 H2O
| 0.62% | Biological nutrient removal-5-stage; wastewater treatment unit, solids reduction; at plant; m3 wastewater - US | 0.00115 | m3 H2O
| 0.06% | Chemical phosphorus removal; wastewater treatment unit, solids reduction; at plant; m3 wastewater - US | 0.00012 | m3 H2O
| 0.05% | Chlorination; wastewater treatment unit, solids reduction; at plant; m3 wastewater - US | 8.9848e-05 | m3 H2O
| 0.04% | Sludge hauling and landfill; wastewater treatment unit, solids reduction; at plant; m3 wastewater - US | 7.9738e-05 | m3 H2O
| 0.03% | Centrifuge; wastewater treatment unit, solids reduction; at plant; m3 wastewater - US | 5.3631e-05 | m3 H2O
| 0.03% | Anaerobic digester; wastewater treatment unit, solids reduction; at plant; m3 wastewater - US | 5.0655e-05 | m3 H2O
| 0.03% | Dechlorination; wastewater treatment unit, solids reduction; at plant; m3 wastewater - US | 4.892e-05 | m3 H2O
| 0.02% | Denitrification, attached growth; wastewater treatment unit, solids reduction; at plant; m3 wastewater - US | 4.0077e-05 | m3 H2O
| 0% | Secondary clarifier; wastewater treatment unit, solids reduction; at plant; m3 wastewater - US | 9.1967e-06 | m3 H2O
| 0% | Screening and grit removal; wastewater treatment unit, solids reduction; at plant; m3 wastewater - US | 8.1607e-06 | m3 H2O
| 0% | Primary clarifier; wastewater treatment unit, solids reduction; at plant; m3 wastewater - US | 5.8137e-06 | m3 H2O
| 0% | Fermentation; wastewater treatment unit, solids reduction; at plant; m3 - US | 2.5751e-06 | m3 H2O
| 0% | Gravity thickener; wastewater treatment unit, solids reduction; at plant; m3 wastewater - US | 2.2695e-06 | m3 H2O
| 0% | Filtration, sand filter; wastewater treatment unit, solids reduction; at plant; m3 wastewater - US | 1.7189e-06 | m3 H2O
| 0% | Effluent release; wastewater treatment unit; at surface water; m3 wastewater - US | 0 | m3 H2O
| 0% | Anaerobic digester; with CHP; wastewater treatment unit, solids reduction; at plant; m3 wastewater - US | 0 | m3 H2O
H2O Level 5-2
Contribution |  | Process | Amount | Unit
| 97.9% | Underground injection of brine; wastewater treatment unit, solids reduction; at injection site; m3 wastewater - US | 0.1706 | m3 H2O
| 0.93% | Reverse osmosis; wastewater treatment unit, solids reduction; at plant; m3 wastewater - US | 0.00161 | m3 H2O
| 0.56% | Biological nutrient removal-5-stage; wastewater treatment unit, solids reduction; at plant; m3 wastewater - US | 0.00097 | m3 H2O
| 0.39% | Membrane filter; wastewater treatment unit, solids reduction; at plant; m3 wastewater - US | 0.00067 | m3 H2O
| 0.05% | Chlorination; wastewater treatment unit, solids reduction; at plant; m3 wastewater - US | 9.1122e-05 | m3 H2O
| 0.04% | Sludge hauling and landfill; wastewater treatment unit, solids reduction; at plant; m3 wastewater - US | 7.6114e-05 | m3 H2O
| 0.03% | Chemical phosphorus removal; wastewater treatment unit, solids reduction; at plant; m3 wastewater - US | 5.9656e-05 | m3 H2O
| 0.03% | Centrifuge; wastewater treatment unit, solids reduction; at plant; m3 wastewater - US | 5.1497e-05 | m3 H2O
| 0.03% | Dechlorination; wastewater treatment unit, solids reduction; at plant; m3 wastewater - US | 4.9265e-05 | m3 H2O
| 0.03% | Anaerobic digester; wastewater treatment unit, solids reduction; at plant; m3 wastewater - US | 4.7982e-05 | m3 H2O
| 0% | Screening and grit removal; wastewater treatment unit, solids reduction; at plant; m3 wastewater - US | 8.1433e-06 | m3 H2O
| 0% | Primary clarifier; wastewater treatment unit, solids reduction; at plant; m3 wastewater - US | 5.8102e-06 | m3 H2O
| 0% | Fermentation; wastewater treatment unit, solids reduction; at plant; m3 - US | 2.5699e-06 | m3 H2O
| 0% | Gravity thickener; wastewater treatment unit, solids reduction; at plant; m3 wastewater - US | 2.1668e-06 | m3 H2O
| 0% | Effluent release; wastewater treatment unit; at surface water; m3 wastewater - US | 0 | m3 H2O
| 0% | Anaerobic digester; with CHP; wastewater treatment unit, solids reduction; at plant; m3 wastewater - US | 0 | m3 H2O

## Detail_export
<contribution export - detailed>
Used to make drivers figure
Contribution |  |  | Process | Amount | Unit | Figure Value | Input Grouping | Treatment Configuration | WWTP Process Emissions | Activated sludge; wastewater treatment unit, solids reduction; at plant; m3 wastewater - US
| 35.9% |  | Anaerobic digester; wastewater treatment unit, solids reduction; at plant; m3 wastewater - US | 0.18529 | kg CO2 eq | 0.062626 | WWTP Process Emissions | Level 1 | Electricity | electricity, at industrial user - US
|  | 17.76% | Natural gas, combusted in industrial equipment - US | 0.09164 | kg CO2 eq | 0.09164 | Natural Gas | Level 1 | Infrastructure | ready mixed concrete, 20 MPa, at plant - US
|  | 3.04% | biogas, burned in flare, US | 0.0157 | kg CO2 eq | 0.0157 | WWTP Process Emissions | Level 1 | Infrastructure | building, hall, steel construction - CH
|  | 2.82% | electricity, at industrial user - US | 0.01456 | kg CO2 eq | 0.01456 | Electricity | Level 1 | Infrastructure | steel product manufacturing, average metal working_WWTP - RER
|  | 0.12% | ready mixed concrete, 20 MPa, at plant - US | 0.00061 | kg CO2 eq | 0.00061 | Infrastructure | Level 1 | Infrastructure | steel, low-alloyed, at plant - RER
|  | 0.01% | building, hall, steel construction - CH | 7.1155e-05 | kg CO2 eq | 7.1155e-05 | Infrastructure | Level 1 | Infrastructure | excavation, hydraulic digger - RER
|  | 0.01% | steel, low-alloyed, at plant - RER | 4.4122e-05 | kg CO2 eq | 4.4122e-05 | Infrastructure | Level 1 | WWTP Process Emissions | Chlorination; wastewater treatment unit, solids reduction; at plant; m3 wastewater - US
|  | 0.01% | steel product manufacturing, average metal working_WWTP - RER | 3.564e-05 | kg CO2 eq | 3.564e-05 | Infrastructure | Level 1 | Chemicals | chlorine, gaseous, diaphragm cell, at plant - RER
|  | 0% | excavation, hydraulic digger - RER | 2.629e-06 | kg CO2 eq | 2.629e-06 | Infrastructure | Level 1 | Landfill | Sludge hauling and landfill; wastewater treatment unit, solids reduction; at plant; m3 wastewater - US
| 26.69% |  | Activated sludge; wastewater treatment unit, solids reduction; at plant; m3 wastewater - US | 0.13776 | kg CO2 eq | 0.022702 | WWTP Process Emissions | Level 1 | Landfill | disposal, biosolids, to sanitary landfill_WWTP - CH
|  | 21.95% | electricity, at industrial user - US | 0.11326 | kg CO2 eq | 0.11326 | Electricity | Level 1 | Sludge Transport | Truck transport, class 8, heavy heavy-duty (HHD), diesel, short-haul, load factor 0.5 - US
|  | 0.34% | ready mixed concrete, 20 MPa, at plant - US | 0.00176 | kg CO2 eq | 0.00176 | Infrastructure | Level 1 | WWTP Process Emissions | Centrifuge; wastewater treatment unit, solids reduction; at plant; m3 wastewater - US
|  | 0% | building, hall, steel construction - CH | 1.6855e-05 | kg CO2 eq | 1.6855e-05 | Infrastructure | Level 1 | Chemicals | polyacrylamide production S¦ polyacrylamide ¦ cut-off, S - GLO
|  | 0% | steel, low-alloyed, at plant - RER | 1.0795e-05 | kg CO2 eq | 1.0795e-05 | Infrastructure | Level 1 | WWTP Process Emissions | Anaerobic digester; wastewater treatment unit, solids reduction; at plant; m3 wastewater - US
|  | 0% | steel product manufacturing, average metal working_WWTP - RER | 8.72e-06 | kg CO2 eq | 8.72e-06 | Infrastructure | Level 1 | Natural Gas | Natural gas, combusted in industrial equipment - US
|  | 0% | excavation, hydraulic digger - RER | 1.941e-06 | kg CO2 eq | 1.941e-06 | Infrastructure | Level 1 | WWTP Process Emissions | biogas, burned in flare, US
| 13.73% |  | Effluent release; wastewater treatment unit; at surface water; m3 wastewater - US | 0.07084 | kg CO2 eq | 0.07084 | Effluent Release | Level 1 | WWTP Process Emissions | Dechlorination; wastewater treatment unit, solids reduction; at plant; m3 wastewater - US
| 13.39% |  | Sludge hauling and landfill; wastewater treatment unit, solids reduction; at plant; m3 wastewater - US | 0.06912 | kg CO2 eq | 0.06391 | Landfill | Level 1 | Chemicals | Sodium hydrogen Sulfite - US
|  | 3.51% | Truck transport, class 8, heavy heavy-duty (HHD), diesel, short-haul, load factor 0.5 - US | 0.0181 | kg CO2 eq | 0.0181 | Sludge Transport | Level 1 | WWTP Process Emissions | Secondary clarifier; wastewater treatment unit, solids reduction; at plant; m3 wastewater - US
|  | 0.74% | disposal, biosolids, to sanitary landfill_WWTP - CH | 0.00382 | kg CO2 eq | 0.00382 | Landfill | Level 1 | WWTP Process Emissions | Screening and grit removal; wastewater treatment unit, solids reduction; at plant; m3 wastewater - US
|  | 0.2% | building, hall, steel construction - CH | 0.00103 | kg CO2 eq | 0.00103 | Infrastructure | Level 1 | WWTP Process Emissions | Primary clarifier; wastewater treatment unit, solids reduction; at plant; m3 wastewater - US
|  | 0.03% | ready mixed concrete, 20 MPa, at plant - US | 0.00017 | kg CO2 eq | 0.00017 | Infrastructure | Level 1 | WWTP Process Emissions | Gravity thickener; wastewater treatment unit, solids reduction; at plant; m3 wastewater - US
|  | 0% | excavation, hydraulic digger - RER | 2.9332e-07 | kg CO2 eq | 2.9332e-07 | Infrastructure | Level 1 | Effluent Release | Effluent release; wastewater treatment unit; at surface water; m3 wastewater - US
|  | -3.47% | electricity, at industrial user - US | -0.01791 | kg CO2 eq | -0.01791 | Electricity | Level 1 | WWTP Process Emissions | Biological nutrient removal-5-stage; wastewater treatment unit, solids reduction; at plant; m3 wastewater - US
| 3.83% |  | Centrifuge; wastewater treatment unit, solids reduction; at plant; m3 wastewater - US | 0.01975 | kg CO2 eq | -5.2827e-06 | WWTP Process Emissions | Level 1 | WWTP Process Emissions | Reverse osmosis; wastewater treatment unit, solids reduction; at plant; m3 wastewater - US
|  | 2.66% | electricity, at industrial user - US | 0.01371 | kg CO2 eq | 0.01371 | Electricity | Level 1 | Infrastructure | polyvinylfluoride, at plant - US
|  | 1.17% | polyacrylamide production S¦ polyacrylamide ¦ cut-off, S - GLO | 0.00602 | kg CO2 eq | 0.00602 | Chemicals | Level 1 | Chemicals | citric acid production ¦ citric acid ¦ cut-off, U - RNA
|  | 0% | building, hall, steel construction - CH | 2.5283e-05 | kg CO2 eq | 2.5283e-05 | Infrastructure | Level 1 | Chemicals | polycarboxylates production, 40% active substance ¦ polycarboxylates, 40% active substance ¦ cut-off, U - RoW
| 3.48% |  | Chlorination; wastewater treatment unit, solids reduction; at plant; m3 wastewater - US | 0.01794 | kg CO2 eq | -2.5747e-07 | WWTP Process Emissions | Level 1 | Chemicals | sodium hypochlorite, 15% in H2O, at plant - RER
|  | 1.77% | chlorine, gaseous, diaphragm cell, at plant - RER | 0.00914 | kg CO2 eq | 0.00914 | Chemicals | Level 1 | WWTP Process Emissions | Underground injection of brine; wastewater treatment unit, solids reduction; at injection site; m3 wastewater - US
|  | 1.45% | electricity, at industrial user - US | 0.00748 | kg CO2 eq | 0.00748 | Electricity | Level 1 | WWTP Process Emissions | Ultrafilter; wastewater treatment unit, solids reduction; at plant; m3 wastewater - US
|  | 0.21% | building, hall, steel construction - CH | 0.00111 | kg CO2 eq | 0.00111 | Infrastructure | Level 1 | Chemicals | sodium hydroxide, 50% in H2O, production mix, at plant - RER
|  | 0.04% | ready mixed concrete, 20 MPa, at plant - US | 0.00021 | kg CO2 eq | 0.00021 | Infrastructure | Level 1 | Chemicals | sulphuric acid, liquid, at plant_50% solution - RER
|  | 0% | excavation, hydraulic digger - RER | 2.5747e-07 | kg CO2 eq | 2.5747e-07 | Infrastructure | Level 1 | Chemicals | Sodium hydrogen Sulfite-12.5% - US
| 1.82% |  | Dechlorination; wastewater treatment unit, solids reduction; at plant; m3 wastewater - US | 0.00939 | kg CO2 eq | 4.9678e-06 | WWTP Process Emissions | Level 1 | WWTP Process Emissions | Denitrification, attached growth; wastewater treatment unit, solids reduction; at plant; m3 wastewater - US
|  | 1.45% | electricity, at industrial user - US | 0.00748 | kg CO2 eq | 0.00748 | Electricity | Level 1 | Chemicals | methanol, at plant - GLO
|  | 0.35% | Sodium hydrogen Sulfite - US | 0.0018 | kg CO2 eq | 0.0018 | Chemicals | Level 1 | Infrastructure | silica sand, at plant - DE
|  | 0.01% | ready mixed concrete, 20 MPa, at plant - US | 5.8562e-05 | kg CO2 eq | 5.8562e-05 | Infrastructure | Level 1 | Infrastructure | gravel, crushed, at mine - CH
|  | 0.01% | building, hall, steel construction - CH | 4.6427e-05 | kg CO2 eq | 4.6427e-05 | Infrastructure | Level 1 | WWTP Process Emissions | Chemical phosphorus removal; wastewater treatment unit, solids reduction; at plant; m3 wastewater - US
|  | 0% | excavation, hydraulic digger - RER | 4.3129e-08 | kg CO2 eq | 4.3129e-08 | Infrastructure | Level 1 | Chemicals | aluminium sulphate, powder, at plant - RER
| 0.52% |  | Screening and grit removal; wastewater treatment unit, solids reduction; at plant; m3 wastewater - US | 0.00268 | kg CO2 eq | 0 | WWTP Process Emissions | Level 1 | WWTP Process Emissions | Fermentation; wastewater treatment unit, solids reduction; at plant; m3 - US
|  | 0.52% | electricity, at industrial user - US | 0.00268 | kg CO2 eq | 0.00268 | Electricity | Level 1 | WWTP Process Emissions | Filtration, sand filter; wastewater treatment unit, solids reduction; at plant; m3 wastewater - US
| 0.31% |  | Secondary clarifier; wastewater treatment unit, solids reduction; at plant; m3 wastewater - US | 0.0016 | kg CO2 eq | -2.6589e-06 | WWTP Process Emissions | Level 1 | Infrastructure | anthracite, sand filter media - RER
|  | 0.2% | electricity, at industrial user - US | 0.00101 | kg CO2 eq | 0.00101 | Electricity | Level 1 | WWTP Process Emissions | Biological nutrient removal-3-stage; wastewater treatment unit, solids reduction; at plant; m3 wastewater - US
|  | 0.11% | ready mixed concrete, 20 MPa, at plant - US | 0.00058 | kg CO2 eq | 0.00058 | Infrastructure | Level 1 | Infrastructure | steel product manufacturing, average metal working - RER
|  | 0% | building, hall, steel construction - CH | 1.0295e-05 | kg CO2 eq | 1.0295e-05 | Infrastructure | Level 1 | WWTP Process Emissions | Denitrification, suspended growth; wastewater treatment unit, solids reduction; at plant; m3 wastewater - US
|  | 0% | excavation, hydraulic digger - RER | 2.3642e-06 | kg CO2 eq | 2.3642e-06 | Infrastructure | Level 1 | WWTP Process Emissions | Nitrification, suspended growth; wastewater treatment unit, solids reduction; at plant; m3 wastewater - US
| 0.2% |  | Primary clarifier; wastewater treatment unit, solids reduction; at plant; m3 wastewater - US | 0.00104 | kg CO2 eq | -1.5622e-06 | WWTP Process Emissions | Level 1 | Chemicals | lime, from carbonation, at regional storehouse - CH
|  | 0.13% | electricity, at industrial user - US | 0.00068 | kg CO2 eq | 0.00068 | Electricity | Level 1 | WWTP Process Emissions | Tertiary clarification, denitrification; wastewater treatment unit, solids reduction; at plant; m3 wastewater - US
|  | 0.07% | ready mixed concrete, 20 MPa, at plant - US | 0.00035 | kg CO2 eq | 0.00035 | Infrastructure | Level 1 | WWTP Process Emissions | Tertiary clarification, nitrification; wastewater treatment unit, solids reduction; at plant; m3 wastewater - US
|  | 0% | building, hall, steel construction - CH | 1.0143e-05 | kg CO2 eq | 1.0143e-05 | Infrastructure | Level 1 | WWTP Process Emissions | Biological nutrient removal-4-stage; wastewater treatment unit, solids reduction; at plant; m3 wastewater - US
|  | 0% | excavation, hydraulic digger - RER | 1.4189e-06 | kg CO2 eq | 1.4189e-06 | Infrastructure | Level 1 | WWTP Process Emissions | Anaerobic digester; with CHP; wastewater treatment unit, solids reduction; at plant; m3 wastewater - US
| 0.13% |  | Gravity thickener; wastewater treatment unit, solids reduction; at plant; m3 wastewater - US | 0.00065 | kg CO2 eq | 1.1273e-06 | WWTP Process Emissions | Level 1 | WWTP Process Emissions | Membrane filter; wastewater treatment unit, solids reduction; at plant; m3 wastewater - US
|  | 0.11% | electricity, at industrial user - US | 0.00059 | kg CO2 eq | 0.00059 | Electricity | Level 1
|  | 0.01% | ready mixed concrete, 20 MPa, at plant - US | 5.8716e-05 | kg CO2 eq | 5.8716e-05 | Infrastructure | Level 1
|  | 0% | excavation, hydraulic digger - RER | 1.5644e-07 | kg CO2 eq | 1.5644e-07 | Infrastructure | Level 1
Contribution |  |  | Process | Amount | Unit
| 96.08% |  | Effluent release; wastewater treatment unit; at surface water; m3 wastewater - US | 0.0642 | kg N eq | 0.0642 | Effluent Release | Level 1
| 2.58% |  | Sludge hauling and landfill; wastewater treatment unit, solids reduction; at plant; m3 wastewater - US | 0.00172 | kg N eq | 2.1783e-06 | Landfill | Level 1
|  | 2.65% | disposal, biosolids, to sanitary landfill_WWTP - CH | 0.00177 | kg N eq | 0.00177 | Landfill | Level 1
|  | 0.03% | Truck transport, class 8, heavy heavy-duty (HHD), diesel, short-haul, load factor 0.5 - US | 2.3194e-05 | kg N eq | 2.3194e-05 | Sludge Transport | Level 1
|  | 0% | building, hall, steel construction - CH | 2.9064e-06 | kg N eq | 2.9064e-06 | Infrastructure | Level 1
|  | 0% | ready mixed concrete, 20 MPa, at plant - US | 1.9086e-07 | kg N eq | 1.9086e-07 | Infrastructure | Level 1
|  | 0% | excavation, hydraulic digger - RER | 3.5738e-10 | kg N eq | 3.5738e-10 | Infrastructure | Level 1
|  | -0.12% | electricity, at industrial user - US | -7.847e-05 | kg N eq | -7.847e-05 | Electricity | Level 1
| 0.75% |  | Activated sludge; wastewater treatment unit, solids reduction; at plant; m3 wastewater - US | 0.0005 | kg N eq | -2.0919e-06 | WWTP Process Emissions | Level 1
|  | 0.74% | electricity, at industrial user - US | 0.0005 | kg N eq | 0.0005 | Electricity | Level 1
|  | 0% | ready mixed concrete, 20 MPa, at plant - US | 1.9443e-06 | kg N eq | 1.9443e-06 | Infrastructure | Level 1
|  | 0% | steel, low-alloyed, at plant - RER | 5.4004e-08 | kg N eq | 5.4004e-08 | Infrastructure | Level 1
|  | 0% | building, hall, steel construction - CH | 4.7586e-08 | kg N eq | 4.7586e-08 | Infrastructure | Level 1
|  | 0% | steel product manufacturing, average metal working_WWTP - RER | 4.362e-08 | kg N eq | 4.362e-08 | Infrastructure | Level 1
|  | 0% | excavation, hydraulic digger - RER | 2.3649e-09 | kg N eq | 2.3649e-09 | Infrastructure | Level 1
| 0.21% |  | Anaerobic digester; wastewater treatment unit, solids reduction; at plant; m3 wastewater - US | 0.00014 | kg N eq | 1.6388e-06 | WWTP Process Emissions | Level 1
|  | 0.1% | electricity, at industrial user - US | 6.38e-05 | kg N eq | 6.38e-05 | Electricity | Level 1
|  | 0.09% | biogas, burned in flare, US | 6.3115e-05 | kg N eq | 6.3115e-05 | WWTP Process Emissions | Level 1
|  | 0.02% | Natural gas, combusted in industrial equipment - US | 1.0169e-05 | kg N eq | 1.0169e-05 | Natural Gas | Level 1
|  | 0% | ready mixed concrete, 20 MPa, at plant - US | 6.743e-07 | kg N eq | 6.743e-07 | Infrastructure | Level 1
|  | 0% | steel, low-alloyed, at plant - RER | 2.2072e-07 | kg N eq | 2.2072e-07 | Infrastructure | Level 1
|  | 0% | building, hall, steel construction - CH | 2.0089e-07 | kg N eq | 2.0089e-07 | Infrastructure | Level 1
|  | 0% | steel product manufacturing, average metal working_WWTP - RER | 1.7828e-07 | kg N eq | 1.7828e-07 | Infrastructure | Level 1
|  | 0% | excavation, hydraulic digger - RER | 3.2032e-09 | kg N eq | 3.2032e-09 | Infrastructure | Level 1
| 0.16% |  | Chlorination; wastewater treatment unit, solids reduction; at plant; m3 wastewater - US | 0.00011 | kg N eq | 2.8075e-06 | WWTP Process Emissions | Level 1
|  | 0.11% | chlorine, gaseous, diaphragm cell, at plant - RER | 7.1054e-05 | kg N eq | 7.1054e-05 | Chemicals | Level 1
|  | 0.05% | electricity, at industrial user - US | 3.2776e-05 | kg N eq | 3.2776e-05 | Electricity | Level 1
|  | 0% | building, hall, steel construction - CH | 3.1285e-06 | kg N eq | 3.1285e-06 | Infrastructure | Level 1
|  | 0% | ready mixed concrete, 20 MPa, at plant - US | 2.3397e-07 | kg N eq | 2.3397e-07 | Infrastructure | Level 1
|  | 0% | excavation, hydraulic digger - RER | 3.137e-10 | kg N eq | 3.137e-10 | Infrastructure | Level 1
| 0.13% |  | Centrifuge; wastewater treatment unit, solids reduction; at plant; m3 wastewater - US | 8.6207e-05 | kg N eq | 2.15e-11 | WWTP Process Emissions | Level 1
|  | 0.09% | electricity, at industrial user - US | 6.0047e-05 | kg N eq | 6.0047e-05 | Electricity | Level 1
|  | 0.04% | polyacrylamide production S¦ polyacrylamide ¦ cut-off, S - GLO | 2.6089e-05 | kg N eq | 2.6089e-05 | Chemicals | Level 1
|  | 0% | building, hall, steel construction - CH | 7.1379e-08 | kg N eq | 7.1379e-08 | Infrastructure | Level 1
| 0.06% |  | Dechlorination; wastewater treatment unit, solids reduction; at plant; m3 wastewater - US | 4.2713e-05 | kg N eq | -4.1048e-11 | WWTP Process Emissions | Level 1
|  | 0.05% | electricity, at industrial user - US | 3.2776e-05 | kg N eq | 3.2776e-05 | Electricity | Level 1
|  | 0.01% | Sodium hydrogen Sulfite - US | 9.7416e-06 | kg N eq | 9.7416e-06 | Chemicals | Level 1
|  | 0% | building, hall, steel construction - CH | 1.3107e-07 | kg N eq | 1.3107e-07 | Infrastructure | Level 1
|  | 0% | ready mixed concrete, 20 MPa, at plant - US | 6.4585e-08 | kg N eq | 6.4585e-08 | Infrastructure | Level 1
|  | 0% | excavation, hydraulic digger - RER | 5.2548e-11 | kg N eq | 5.2548e-11 | Infrastructure | Level 1
| 0.02% |  | Screening and grit removal; wastewater treatment unit, solids reduction; at plant; m3 wastewater - US | 1.1759e-05 | kg N eq | 0 | WWTP Process Emissions | Level 1
|  | 0.02% | electricity, at industrial user - US | 1.1759e-05 | kg N eq | 1.1759e-05 | Electricity | Level 1
| 0.01% |  | Secondary clarifier; wastewater treatment unit, solids reduction; at plant; m3 wastewater - US | 5.0827e-06 | kg N eq | 1.09e-12 | WWTP Process Emissions | Level 1
|  | 0.01% | electricity, at industrial user - US | 4.4135e-06 | kg N eq | 4.4135e-06 | Electricity | Level 1
|  | 0% | ready mixed concrete, 20 MPa, at plant - US | 6.3732e-07 | kg N eq | 6.3732e-07 | Infrastructure | Level 1
|  | 0% | building, hall, steel construction - CH | 2.9064e-08 | kg N eq | 2.9064e-08 | Infrastructure | Level 1
|  | 0% | excavation, hydraulic digger - RER | 2.8806e-09 | kg N eq | 2.8806e-09 | Infrastructure | Level 1
| 0.01% |  | Primary clarifier; wastewater treatment unit, solids reduction; at plant; m3 wastewater - US | 3.3803e-06 | kg N eq | 3.41e-12 | WWTP Process Emissions | Level 1
|  | 0% | electricity, at industrial user - US | 2.9648e-06 | kg N eq | 2.9648e-06 | Electricity | Level 1
|  | 0% | ready mixed concrete, 20 MPa, at plant - US | 3.8512e-07 | kg N eq | 3.8512e-07 | Infrastructure | Level 1
|  | 0% | building, hall, steel construction - CH | 2.8637e-08 | kg N eq | 2.8637e-08 | Infrastructure | Level 1
|  | 0% | excavation, hydraulic digger - RER | 1.7288e-09 | kg N eq | 1.7288e-09 | Infrastructure | Level 1
| 0% |  | Gravity thickener; wastewater treatment unit, solids reduction; at plant; m3 wastewater - US | 2.642e-06 | kg N eq | 4.498e-12 | WWTP Process Emissions | Level 1
|  | 0% | electricity, at industrial user - US | 2.577e-06 | kg N eq | 2.577e-06 | Electricity | Level 1
|  | 0% | ready mixed concrete, 20 MPa, at plant - US | 6.4755e-08 | kg N eq | 6.4755e-08 | Infrastructure | Level 1
|  | 0% | excavation, hydraulic digger - RER | 1.906e-10 | kg N eq | 1.906e-10 | Infrastructure | Level 1
Contribution |  |  | Process | Amount | Unit
| 37.85% |  | Activated sludge; wastewater treatment unit, solids reduction; at plant; m3 wastewater - US | 2.0324 | MJ | -9.5253e-06 | WWTP Process Emissions | Level 1
|  | 37.7% | electricity, at industrial user - US | 2.0242 | MJ | 2.0242 | Electricity | Level 1
|  | 0.14% | ready mixed concrete, 20 MPa, at plant - US | 0.00763 | MJ | 0.00763 | Infrastructure | Level 1
|  | 0% | building, hall, steel construction - CH | 0.00025 | MJ | 0.00025 | Infrastructure | Level 1
|  | 0% | steel, low-alloyed, at plant - RER | 0.00018 | MJ | 0.00018 | Infrastructure | Level 1
|  | 0% | steel product manufacturing, average metal working_WWTP - RER | 0.00016 | MJ | 0.00016 | Infrastructure | Level 1
|  | 0% | excavation, hydraulic digger - RER | 2.9525e-05 | MJ | 2.9525e-05 | Infrastructure | Level 1
| 34.11% |  | Anaerobic digester; wastewater treatment unit, solids reduction; at plant; m3 wastewater - US | 1.8315 | MJ | 1.0009e-05 | WWTP Process Emissions | Level 1
|  | 29.17% | Natural gas, combusted in industrial equipment - US | 1.566 | MJ | 1.566 | Natural Gas | Level 1
|  | 4.85% | electricity, at industrial user - US | 0.2603 | MJ | 0.2603 | Electricity | Level 1
|  | 0.05% | ready mixed concrete, 20 MPa, at plant - US | 0.00264 | MJ | 0.00264 | Infrastructure | Level 1
|  | 0.02% | building, hall, steel construction - CH | 0.00107 | MJ | 0.00107 | Infrastructure | Level 1
|  | 0.01% | steel, low-alloyed, at plant - RER | 0.00072 | MJ | 0.00072 | Infrastructure | Level 1
|  | 0.01% | steel product manufacturing, average metal working_WWTP - RER | 0.00065 | MJ | 0.00065 | Infrastructure | Level 1
|  | 0% | excavation, hydraulic digger - RER | 3.9991e-05 | MJ | 3.9991e-05 | Infrastructure | Level 1
|  | 0% | biogas, burned in flare, US | 0 | MJ | 0 | WWTP Process Emissions | Level 1
| 9.47% |  | Sludge hauling and landfill; wastewater treatment unit, solids reduction; at plant; m3 wastewater - US | 0.50856 | MJ | 5.5382e-06 | Landfill | Level 1
|  | 13.1% | Truck transport, class 8, heavy heavy-duty (HHD), diesel, short-haul, load factor 0.5 - US | 0.70333 | MJ | 0.70333 | Sludge Transport | Level 1
|  | 2.03% | disposal, biosolids, to sanitary landfill_WWTP - CH | 0.10914 | MJ | 0.10914 | Landfill | Level 1
|  | 0.29% | building, hall, steel construction - CH | 0.01548 | MJ | 0.01548 | Infrastructure | Level 1
|  | 0.01% | ready mixed concrete, 20 MPa, at plant - US | 0.00075 | MJ | 0.00075 | Infrastructure | Level 1
|  | 0% | excavation, hydraulic digger - RER | 4.4618e-06 | MJ | 4.4618e-06 | Infrastructure | Level 1
|  | -5.96% | electricity, at industrial user - US | -0.32015 | MJ | -0.32015 | Electricity | Level 1
| 7.26% |  | Centrifuge; wastewater treatment unit, solids reduction; at plant; m3 wastewater - US | 0.39008 | MJ | 0.39008 | WWTP Process Emissions | Level 1
| 6.44% |  | Chlorination; wastewater treatment unit, solids reduction; at plant; m3 wastewater - US | 0.34572 | MJ | 6.0836e-06 | WWTP Process Emissions | Level 1
|  | 3.62% | chlorine, gaseous, diaphragm cell, at plant - RER | 0.19441 | MJ | 0.19441 | Chemicals | Level 1
|  | 2.49% | electricity, at industrial user - US | 0.13372 | MJ | 0.13372 | Electricity | Level 1
|  | 0.31% | building, hall, steel construction - CH | 0.01666 | MJ | 0.01666 | Infrastructure | Level 1
|  | 0.02% | ready mixed concrete, 20 MPa, at plant - US | 0.00092 | MJ | 0.00092 | Infrastructure | Level 1
|  | 0% | excavation, hydraulic digger - RER | 3.9164e-06 | MJ | 3.9164e-06 | Infrastructure | Level 1
| 3.13% |  | Dechlorination; wastewater treatment unit, solids reduction; at plant; m3 wastewater - US | 0.16789 | MJ | 9.344e-06 | WWTP Process Emissions | Level 1
|  | 2.49% | electricity, at industrial user - US | 0.13372 | MJ | 0.13372 | Electricity | Level 1
|  | 0.62% | Sodium hydrogen Sulfite - US | 0.03321 | MJ | 0.03321 | Chemicals | Level 1
|  | 0.01% | building, hall, steel construction - CH | 0.0007 | MJ | 0.0007 | Infrastructure | Level 1
|  | 0% | ready mixed concrete, 20 MPa, at plant - US | 0.00025 | MJ | 0.00025 | Infrastructure | Level 1
|  | 0% | excavation, hydraulic digger - RER | 6.5604e-07 | MJ | 6.5604e-07 | Infrastructure | Level 1
| 0.89% |  | Screening and grit removal; wastewater treatment unit, solids reduction; at plant; m3 wastewater - US | 0.04798 | MJ | 0 | WWTP Process Emissions | Level 1
|  | 0.89% | electricity, at industrial user - US | 0.04798 | MJ | 0.04798 | Electricity | Level 1
| 0.39% |  | Secondary clarifier; wastewater treatment unit, solids reduction; at plant; m3 wastewater - US | 0.0207 | MJ | 4.0365e-06 | WWTP Process Emissions | Level 1
|  | 0.34% | electricity, at industrial user - US | 0.01801 | MJ | 0.01801 | Electricity | Level 1
|  | 0.05% | ready mixed concrete, 20 MPa, at plant - US | 0.0025 | MJ | 0.0025 | Infrastructure | Level 1
|  | 0% | building, hall, steel construction - CH | 0.00015 | MJ | 0.00015 | Infrastructure | Level 1
|  | 0% | excavation, hydraulic digger - RER | 3.5964e-05 | MJ | 3.5964e-05 | Infrastructure | Level 1
| 0.26% |  | Primary clarifier; wastewater treatment unit, solids reduction; at plant; m3 wastewater - US | 0.01378 | MJ | -1.5834e-06 | WWTP Process Emissions | Level 1
|  | 0.23% | electricity, at industrial user - US | 0.0121 | MJ | 0.0121 | Electricity | Level 1
|  | 0.03% | ready mixed concrete, 20 MPa, at plant - US | 0.00151 | MJ | 0.00151 | Infrastructure | Level 1
|  | 0% | building, hall, steel construction - CH | 0.00015 | MJ | 0.00015 | Infrastructure | Level 1
|  | 0% | excavation, hydraulic digger - RER | 2.1583e-05 | MJ | 2.1583e-05 | Infrastructure | Level 1
| 0.2% |  | Gravity thickener; wastewater treatment unit, solids reduction; at plant; m3 wastewater - US | 0.01077 | MJ | 7.6204e-06 | WWTP Process Emissions | Level 1
|  | 0.2% | electricity, at industrial user - US | 0.01051 | MJ | 0.01051 | Electricity | Level 1
|  | 0% | ready mixed concrete, 20 MPa, at plant - US | 0.00025 | MJ | 0.00025 | Infrastructure | Level 1
|  | 0% | excavation, hydraulic digger - RER | 2.3796e-06 | MJ | 2.3796e-06 | Infrastructure | Level 1
| 0% |  | Effluent release; wastewater treatment unit; at surface water; m3 wastewater - US | 0 | MJ | 0 | Effluent Release | Level 1
Contribution |  |  | Process | Amount | Unit
| 40.93% |  | Biological nutrient removal-5-stage; wastewater treatment unit, solids reduction; at plant; m3 wastewater - US | 0.74781 | kg CO2 eq | 0.38103 | WWTP Process Emissions | Level 5-1
|  | 19.84% | electricity, at industrial user - US | 0.36257 | kg CO2 eq | 0.36257 | Electricity | Level 5-1
|  | 0.22% | ready mixed concrete, 20 MPa, at plant - US | 0.00411 | kg CO2 eq | 0.00411 | Infrastructure | Level 5-1
|  | 0% | building, hall, steel construction - CH | 3.699e-05 | kg CO2 eq | 3.699e-05 | Infrastructure | Level 5-1
|  | 0% | steel, low-alloyed, at plant - RER | 3.1633e-05 | kg CO2 eq | 3.1633e-05 | Infrastructure | Level 5-1
|  | 0% | steel product manufacturing, average metal working_WWTP - RER | 2.5552e-05 | kg CO2 eq | 2.5552e-05 | Infrastructure | Level 5-1
|  | 0% | excavation, hydraulic digger - RER | 5.778e-06 | kg CO2 eq | 5.778e-06 | Infrastructure | Level 5-1
| 21.14% |  | Reverse osmosis; wastewater treatment unit, solids reduction; at plant; m3 wastewater - US | 0.38616 | kg CO2 eq | -8.6408e-07 | WWTP Process Emissions | Level 5-1
|  | 20.05% | electricity, at industrial user - US | 0.36624 | kg CO2 eq | 0.36624 | Electricity | Level 5-1
|  | 0.65% | polyvinylfluoride, at plant - US | 0.01195 | kg CO2 eq | 0.01195 | Infrastructure | Level 5-1
|  | 0.23% | citric acid production ¦ citric acid ¦ cut-off, U - RNA | 0.00418 | kg CO2 eq | 0.00418 | Chemicals | Level 5-1
|  | 0.18% | polycarboxylates production, 40% active substance ¦ polycarboxylates, 40% active substance ¦ cut-off, U - RoW | 0.00329 | kg CO2 eq | 0.00329 | Chemicals | Level 5-1
|  | 0.03% | building, hall, steel construction - CH | 0.0005 | kg CO2 eq | 0.0005 | Infrastructure | Level 5-1
|  | 0% | excavation, hydraulic digger - RER | 8.6408e-07 | kg CO2 eq | 8.6408e-07 | Infrastructure | Level 5-1
|  | 0% | ready mixed concrete, 20 MPa, at plant - US | 0 | kg CO2 eq | 0 | Infrastructure | Level 5-1
|  | 0% | sodium hypochlorite, 15% in H2O, at plant - RER | 0 | kg CO2 eq | 0 | Chemicals | Level 5-1
| 14.3% |  | Underground injection of brine; wastewater treatment unit, solids reduction; at injection site; m3 wastewater - US | 0.26123 | kg CO2 eq | 2.3197e-06 | WWTP Process Emissions | Level 5-1
|  | 14.29% | electricity, at industrial user - US | 0.26113 | kg CO2 eq | 0.26113 | Electricity | Level 5-1
|  | 0% | steel, low-alloyed, at plant - RER | 4.6194e-05 | kg CO2 eq | 4.6194e-05 | Infrastructure | Level 5-1
|  | 0% | steel product manufacturing, average metal working_WWTP - RER | 3.7314e-05 | kg CO2 eq | 3.7314e-05 | Infrastructure | Level 5-1
|  | 0% | building, hall, steel construction - CH | 8.478e-06 | kg CO2 eq | 8.478e-06 | Infrastructure | Level 5-1
|  | 0% | Truck transport, class 8, heavy heavy-duty (HHD), diesel, short-haul, load factor 0.5 - US | 5.6949e-06 | kg CO2 eq | 5.6949e-06 | Sludge Transport | Level 5-1
| 8.61% |  | Anaerobic digester; wastewater treatment unit, solids reduction; at plant; m3 wastewater - US | 0.15723 | kg CO2 eq | 0.049626 | WWTP Process Emissions | Level 5-1
|  | 4.48% | Natural gas, combusted in industrial equipment - US | 0.08182 | kg CO2 eq | 0.08182 | Natural Gas | Level 5-1
|  | 0.69% | electricity, at industrial user - US | 0.01257 | kg CO2 eq | 0.01257 | Electricity | Level 5-1
|  | 0.68% | biogas, burned in flare, US | 0.01245 | kg CO2 eq | 0.01245 | WWTP Process Emissions | Level 5-1
|  | 0.03% | ready mixed concrete, 20 MPa, at plant - US | 0.00061 | kg CO2 eq | 0.00061 | Infrastructure | Level 5-1
|  | 0% | building, hall, steel construction - CH | 7.1155e-05 | kg CO2 eq | 7.1155e-05 | Infrastructure | Level 5-1
|  | 0% | steel, low-alloyed, at plant - RER | 4.4122e-05 | kg CO2 eq | 4.4122e-05 | Infrastructure | Level 5-1
|  | 0% | steel product manufacturing, average metal working_WWTP - RER | 3.564e-05 | kg CO2 eq | 3.564e-05 | Infrastructure | Level 5-1
|  | 0% | excavation, hydraulic digger - RER | 2.629e-06 | kg CO2 eq | 2.629e-06 | Infrastructure | Level 5-1
| 8.46% |  | Ultrafilter; wastewater treatment unit, solids reduction; at plant; m3 wastewater - US | 0.15461 | kg CO2 eq | -1.1309e-05 | WWTP Process Emissions | Level 5-1
|  | 7.34% | electricity, at industrial user - US | 0.13416 | kg CO2 eq | 0.13416 | Electricity | Level 5-1
|  | 0.41% | polyvinylfluoride, at plant - US | 0.00758 | kg CO2 eq | 0.00758 | Infrastructure | Level 5-1
|  | 0.38% | citric acid production ¦ citric acid ¦ cut-off, U - RNA | 0.00689 | kg CO2 eq | 0.00689 | Chemicals | Level 5-1
|  | 0.23% | sodium hydroxide, 50% in H2O, production mix, at plant - RER | 0.00419 | kg CO2 eq | 0.00419 | Chemicals | Level 5-1
|  | 0.05% | sodium hypochlorite, 15% in H2O, at plant - RER | 0.00085 | kg CO2 eq | 0.00085 | Chemicals | Level 5-1
|  | 0.04% | building, hall, steel construction - CH | 0.00081 | kg CO2 eq | 0.00081 | Infrastructure | Level 5-1
|  | 0% | sulphuric acid, liquid, at plant_50% solution - RER | 7.9553e-05 | kg CO2 eq | 7.9553e-05 | Chemicals | Level 5-1
|  | 0% | Sodium hydrogen Sulfite-12.5% - US | 6.0357e-05 | kg CO2 eq | 6.0357e-05 | Chemicals | Level 5-1
|  | 0% | excavation, hydraulic digger - RER | 1.3994e-06 | kg CO2 eq | 1.3994e-06 | Infrastructure | Level 5-1
|  | 0% | ready mixed concrete, 20 MPa, at plant - US | 0 | kg CO2 eq | 0 | Infrastructure | Level 5-1
| 3.08% |  | Sludge hauling and landfill; wastewater treatment unit, solids reduction; at plant; m3 wastewater - US | 0.05629 | kg CO2 eq | 0.05085 | Landfill | Level 5-1
|  | 0.84% | Truck transport, class 8, heavy heavy-duty (HHD), diesel, short-haul, load factor 0.5 - US | 0.01541 | kg CO2 eq | 0.01541 | Sludge Transport | Level 5-1
|  | 0.18% | disposal, biosolids, to sanitary landfill_WWTP - CH | 0.00325 | kg CO2 eq | 0.00325 | Landfill | Level 5-1
|  | 0.05% | building, hall, steel construction - CH | 0.00088 | kg CO2 eq | 0.00088 | Infrastructure | Level 5-1
|  | 0.01% | ready mixed concrete, 20 MPa, at plant - US | 0.00015 | kg CO2 eq | 0.00015 | Infrastructure | Level 5-1
|  | 0% | excavation, hydraulic digger - RER | 2.5095e-07 | kg CO2 eq | 2.5095e-07 | Infrastructure | Level 5-1
|  | -0.78% | electricity, at industrial user - US | -0.01425 | kg CO2 eq | -0.01425 | Electricity | Level 5-1
| 0.93% |  | Centrifuge; wastewater treatment unit, solids reduction; at plant; m3 wastewater - US | 0.01692 | kg CO2 eq | -3.5669e-06 | WWTP Process Emissions | Level 5-1
|  | 0.64% | electricity, at industrial user - US | 0.01177 | kg CO2 eq | 0.01177 | Electricity | Level 5-1
|  | 0.28% | polyacrylamide production S¦ polyacrylamide ¦ cut-off, S - GLO | 0.00513 | kg CO2 eq | 0.00513 | Chemicals | Level 5-1
|  | 0% | building, hall, steel construction - CH | 2.3567e-05 | kg CO2 eq | 2.3567e-05 | Infrastructure | Level 5-1
| 0.73% |  | Denitrification, attached growth; wastewater treatment unit, solids reduction; at plant; m3 wastewater - US | 0.01339 | kg CO2 eq | -6.3564e-06 | WWTP Process Emissions | Level 5-1
|  | 0.64% | electricity, at industrial user - US | 0.01163 | kg CO2 eq | 0.01163 | Electricity | Level 5-1
|  | 0.1% | methanol, at plant - GLO | 0.00174 | kg CO2 eq | 0.00174 | Chemicals | Level 5-1
|  | 0% | building, hall, steel construction - CH | 2.5484e-05 | kg CO2 eq | 2.5484e-05 | Infrastructure | Level 5-1
|  | 0% | silica sand, at plant - DE | 5.9492e-07 | kg CO2 eq | 5.9492e-07 | Infrastructure | Level 5-1
|  | 0% | excavation, hydraulic digger - RER | 1.7002e-07 | kg CO2 eq | 1.7002e-07 | Infrastructure | Level 5-1
|  | 0% | ready mixed concrete, 20 MPa, at plant - US | 5.3678e-08 | kg CO2 eq | 5.3678e-08 | Infrastructure | Level 5-1
|  | 0% | gravel, crushed, at mine - CH | 5.3255e-08 | kg CO2 eq | 5.3255e-08 | Infrastructure | Level 5-1
| 0.65% |  | Chlorination; wastewater treatment unit, solids reduction; at plant; m3 wastewater - US | 0.01192 | kg CO2 eq | -7.6914e-07 | WWTP Process Emissions | Level 5-1
|  | 0.39% | electricity, at industrial user - US | 0.0072 | kg CO2 eq | 0.0072 | Electricity | Level 5-1
|  | 0.25% | chlorine, gaseous, diaphragm cell, at plant - RER | 0.00448 | kg CO2 eq | 0.00448 | Chemicals | Level 5-1
|  | 0.01% | ready mixed concrete, 20 MPa, at plant - US | 0.00018 | kg CO2 eq | 0.00018 | Infrastructure | Level 5-1
|  | 0% | building, hall, steel construction - CH | 6.0557e-05 | kg CO2 eq | 6.0557e-05 | Infrastructure | Level 5-1
|  | 0% | excavation, hydraulic digger - RER | 2.1184e-07 | kg CO2 eq | 2.1184e-07 | Infrastructure | Level 5-1
| 0.6% |  | Dechlorination; wastewater treatment unit, solids reduction; at plant; m3 wastewater - US | 0.01089 | kg CO2 eq | -2.4432e-06 | WWTP Process Emissions | Level 5-1
|  | 0.39% | electricity, at industrial user - US | 0.0072 | kg CO2 eq | 0.0072 | Electricity | Level 5-1
|  | 0.2% | Sodium hydrogen Sulfite - US | 0.0036 | kg CO2 eq | 0.0036 | Chemicals | Level 5-1
|  | 0% | ready mixed concrete, 20 MPa, at plant - US | 5.3046e-05 | kg CO2 eq | 5.3046e-05 | Infrastructure | Level 5-1
|  | 0% | building, hall, steel construction - CH | 3.9362e-05 | kg CO2 eq | 3.9362e-05 | Infrastructure | Level 5-1
|  | 0% | excavation, hydraulic digger - RER | 3.5307e-08 | kg CO2 eq | 3.5307e-08 | Infrastructure | Level 5-1
| 0.15% |  | Screening and grit removal; wastewater treatment unit, solids reduction; at plant; m3 wastewater - US | 0.00268 | kg CO2 eq | 0 | WWTP Process Emissions | Level 5-1
|  | 0.15% | electricity, at industrial user - US | 0.00268 | kg CO2 eq | 0.00268 | Electricity | Level 5-1
| 0.11% |  | Chemical phosphorus removal; wastewater treatment unit, solids reduction; at plant; m3 wastewater - US | 0.00205 | kg CO2 eq | 0 | WWTP Process Emissions | Level 5-1
|  | 0.11% | aluminium sulphate, powder, at plant - RER | 0.00205 | kg CO2 eq | 0.00205 | Chemicals | Level 5-1
| 0.08% |  | Secondary clarifier; wastewater treatment unit, solids reduction; at plant; m3 wastewater - US | 0.00154 | kg CO2 eq | -2.6086e-06 | WWTP Process Emissions | Level 5-1
|  | 0.05% | electricity, at industrial user - US | 0.00095 | kg CO2 eq | 0.00095 | Electricity | Level 5-1
|  | 0.03% | ready mixed concrete, 20 MPa, at plant - US | 0.00058 | kg CO2 eq | 0.00058 | Infrastructure | Level 5-1
|  | 0% | building, hall, steel construction - CH | 1.0244e-05 | kg CO2 eq | 1.0244e-05 | Infrastructure | Level 5-1
|  | 0% | excavation, hydraulic digger - RER | 2.3642e-06 | kg CO2 eq | 2.3642e-06 | Infrastructure | Level 5-1
| 0.08% |  | Effluent release; wastewater treatment unit; at surface water; m3 wastewater - US | 0.00148 | kg CO2 eq | 0.00148 | Effluent Release | Level 5-1
| 0.06% |  | Primary clarifier; wastewater treatment unit, solids reduction; at plant; m3 wastewater - US | 0.00103 | kg CO2 eq | 8.4813e-06 | WWTP Process Emissions | Level 5-1
|  | 0.04% | electricity, at industrial user - US | 0.00067 | kg CO2 eq | 0.00067 | Electricity | Level 5-1
|  | 0.02% | ready mixed concrete, 20 MPa, at plant - US | 0.00034 | kg CO2 eq | 0.00034 | Infrastructure | Level 5-1
|  | 0% | building, hall, steel construction - CH | 1.0143e-05 | kg CO2 eq | 1.0143e-05 | Infrastructure | Level 5-1
|  | 0% | excavation, hydraulic digger - RER | 1.3754e-06 | kg CO2 eq | 1.3754e-06 | Infrastructure | Level 5-1
| 0.04% |  | Fermentation; wastewater treatment unit, solids reduction; at plant; m3 - US | 0.00074 | kg CO2 eq | -1.899e-06 | WWTP Process Emissions | Level 5-1
|  | 0.04% | electricity, at industrial user - US | 0.0007 | kg CO2 eq | 0.0007 | Electricity | Level 5-1
|  | 0% | ready mixed concrete, 20 MPa, at plant - US | 4.1789e-05 | kg CO2 eq | 4.1789e-05 | Infrastructure | Level 5-1
|  | 0% | excavation, hydraulic digger - RER | 1.0999e-07 | kg CO2 eq | 1.0999e-07 | Infrastructure | Level 5-1
| 0.03% |  | Gravity thickener; wastewater treatment unit, solids reduction; at plant; m3 wastewater - US | 0.00061 | kg CO2 eq | -3.5997e-06 | WWTP Process Emissions | Level 5-1
|  | 0.03% | electricity, at industrial user - US | 0.00056 | kg CO2 eq | 0.00056 | Electricity | Level 5-1
|  | 0% | ready mixed concrete, 20 MPa, at plant - US | 5.3463e-05 | kg CO2 eq | 5.3463e-05 | Infrastructure | Level 5-1
|  | 0% | excavation, hydraulic digger - RER | 1.3688e-07 | kg CO2 eq | 1.3688e-07 | Infrastructure | Level 5-1
| 0.03% |  | Filtration, sand filter; wastewater treatment unit, solids reduction; at plant; m3 wastewater - US | 0.00048 | kg CO2 eq | -4.9842e-07 | WWTP Process Emissions | Level 5-1
|  | 0.03% | electricity, at industrial user - US | 0.00047 | kg CO2 eq | 0.00047 | Electricity | Level 5-1
|  | 0% | anthracite, sand filter media - RER | 7.7113e-06 | kg CO2 eq | 7.7113e-06 | Infrastructure | Level 5-1
|  | 0% | silica sand, at plant - DE | 2.3791e-06 | kg CO2 eq | 2.3791e-06 | Infrastructure | Level 5-1
|  | 0% | excavation, hydraulic digger - RER | 2.0818e-07 | kg CO2 eq | 2.0818e-07 | Infrastructure | Level 5-1
|  | 0% | gravel, crushed, at mine - CH | 1.7124e-07 | kg CO2 eq | 1.7124e-07 | Infrastructure | Level 5-1
|  | 0% | ready mixed concrete, 20 MPa, at plant - US | 2.8608e-08 | kg CO2 eq | 2.8608e-08 | Infrastructure | Level 5-1
Contribution |  |  | Process | Amount | Unit
| 22.01% |  | Reverse osmosis; wastewater treatment unit, solids reduction; at plant; m3 wastewater - US | 0.00166 | kg N eq | 6.2612e-06 | WWTP Process Emissions | Level 5-1
|  | 21.3% | electricity, at industrial user - US | 0.0016 | kg N eq | 0.0016 | Electricity | Level 5-1
|  | 0.39% | polyvinylfluoride, at plant - US | 2.9528e-05 | kg N eq | 2.9528e-05 | Infrastructure | Level 5-1
|  | 0.2% | citric acid production ¦ citric acid ¦ cut-off, U - RNA | 1.5231e-05 | kg N eq | 1.5231e-05 | Chemicals | Level 5-1
|  | 0.1% | polycarboxylates production, 40% active substance ¦ polycarboxylates, 40% active substance ¦ cut-off, U - RoW | 7.5658e-06 | kg N eq | 7.5658e-06 | Chemicals | Level 5-1
|  | 0.02% | building, hall, steel construction - CH | 1.4133e-06 | kg N eq | 1.4133e-06 | Infrastructure | Level 5-1
|  | 0% | excavation, hydraulic digger - RER | 1.0528e-09 | kg N eq | 1.0528e-09 | Infrastructure | Level 5-1
|  | 0% | ready mixed concrete, 20 MPa, at plant - US | 0 | kg N eq | 0 | Infrastructure | Level 5-1
|  | 0% | sodium hypochlorite, 15% in H2O, at plant - RER | 0 | kg N eq | 0 | Chemicals | Level 5-1
| 21.15% |  | Biological nutrient removal-5-stage; wastewater treatment unit, solids reduction; at plant; m3 wastewater - US | 0.00159 | kg N eq | -4.9304e-06 | WWTP Process Emissions | Level 5-1
|  | 21.09% | electricity, at industrial user - US | 0.00159 | kg N eq | 0.00159 | Electricity | Level 5-1
|  | 0.06% | ready mixed concrete, 20 MPa, at plant - US | 4.5328e-06 | kg N eq | 4.5328e-06 | Infrastructure | Level 5-1
|  | 0% | steel, low-alloyed, at plant - RER | 1.5824e-07 | kg N eq | 1.5824e-07 | Infrastructure | Level 5-1
|  | 0% | steel product manufacturing, average metal working_WWTP - RER | 1.2782e-07 | kg N eq | 1.2782e-07 | Infrastructure | Level 5-1
|  | 0% | building, hall, steel construction - CH | 1.0443e-07 | kg N eq | 1.0443e-07 | Infrastructure | Level 5-1
|  | 0% | excavation, hydraulic digger - RER | 7.04e-09 | kg N eq | 7.04e-09 | Infrastructure | Level 5-1
| 19.5% |  | Sludge hauling and landfill; wastewater treatment unit, solids reduction; at plant; m3 wastewater - US | 0.00147 | kg N eq | 3.3661e-08 | Landfill | Level 5-1
|  | 20.03% | disposal, biosolids, to sanitary landfill_WWTP - CH | 0.00151 | kg N eq | 0.00151 | Landfill | Level 5-1
|  | 0.26% | Truck transport, class 8, heavy heavy-duty (HHD), diesel, short-haul, load factor 0.5 - US | 1.9751e-05 | kg N eq | 1.9751e-05 | Sludge Transport | Level 5-1
|  | 0.03% | building, hall, steel construction - CH | 2.4876e-06 | kg N eq | 2.4876e-06 | Infrastructure | Level 5-1
|  | 0% | ready mixed concrete, 20 MPa, at plant - US | 1.6427e-07 | kg N eq | 1.6427e-07 | Infrastructure | Level 5-1
|  | 0% | excavation, hydraulic digger - RER | 3.0576e-10 | kg N eq | 3.0576e-10 | Infrastructure | Level 5-1
|  | -0.83% | electricity, at industrial user - US | -6.2437e-05 | kg N eq | -6.2437e-05 | Electricity | Level 5-1
| 15.19% |  | Underground injection of brine; wastewater treatment unit, solids reduction; at injection site; m3 wastewater - US | 0.00114 | kg N eq | -4.4898e-07 | WWTP Process Emissions | Level 5-1
|  | 15.19% | electricity, at industrial user - US | 0.00114 | kg N eq | 0.00114 | Electricity | Level 5-1
|  | 0% | steel, low-alloyed, at plant - RER | 2.3109e-07 | kg N eq | 2.3109e-07 | Infrastructure | Level 5-1
|  | 0% | steel product manufacturing, average metal working_WWTP - RER | 1.8665e-07 | kg N eq | 1.8665e-07 | Infrastructure | Level 5-1
|  | 0% | building, hall, steel construction - CH | 2.3935e-08 | kg N eq | 2.3935e-08 | Infrastructure | Level 5-1
|  | 0% | Truck transport, class 8, heavy heavy-duty (HHD), diesel, short-haul, load factor 0.5 - US | 7.2979e-09 | kg N eq | 7.2979e-09 | Sludge Transport | Level 5-1
| 8.93% |  | Ultrafilter; wastewater treatment unit, solids reduction; at plant; m3 wastewater - US | 0.00067 | kg N eq | -4.9883e-06 | WWTP Process Emissions | Level 5-1
|  | 7.8% | electricity, at industrial user - US | 0.00059 | kg N eq | 0.00059 | Electricity | Level 5-1
|  | 0.43% | sodium hydroxide, 50% in H2O, production mix, at plant - RER | 3.2568e-05 | kg N eq | 3.2568e-05 | Chemicals | Level 5-1
|  | 0.33% | citric acid production ¦ citric acid ¦ cut-off, U - RNA | 2.5107e-05 | kg N eq | 2.5107e-05 | Chemicals | Level 5-1
|  | 0.25% | polyvinylfluoride, at plant - US | 1.8729e-05 | kg N eq | 1.8729e-05 | Infrastructure | Level 5-1
|  | 0.07% | sodium hypochlorite, 15% in H2O, at plant - RER | 5.5781e-06 | kg N eq | 5.5781e-06 | Chemicals | Level 5-1
|  | 0.03% | building, hall, steel construction - CH | 2.2884e-06 | kg N eq | 2.2884e-06 | Infrastructure | Level 5-1
|  | 0.01% | sulphuric acid, liquid, at plant_50% solution - RER | 3.8896e-07 | kg N eq | 3.8896e-07 | Chemicals | Level 5-1
|  | 0% | Sodium hydrogen Sulfite-12.5% - US | 3.2641e-07 | kg N eq | 3.2641e-07 | Chemicals | Level 5-1
|  | 0% | excavation, hydraulic digger - RER | 1.705e-09 | kg N eq | 1.705e-09 | Infrastructure | Level 5-1
|  | 0% | ready mixed concrete, 20 MPa, at plant - US | 0 | kg N eq | 0 | Infrastructure | Level 5-1
| 7.9% |  | Effluent release; wastewater treatment unit; at surface water; m3 wastewater - US | 0.00059 | kg N eq | 0.00059 | Effluent Release | Level 5-1
| 1.53% |  | Anaerobic digester; wastewater treatment unit, solids reduction; at plant; m3 wastewater - US | 0.00012 | kg N eq | 4.5757e-06 | WWTP Process Emissions | Level 5-1
|  | 0.73% | electricity, at industrial user - US | 5.5043e-05 | kg N eq | 5.5043e-05 | Electricity | Level 5-1
|  | 0.66% | biogas, burned in flare, US | 5.0024e-05 | kg N eq | 5.0024e-05 | WWTP Process Emissions | Level 5-1
|  | 0.12% | Natural gas, combusted in industrial equipment - US | 9.0795e-06 | kg N eq | 9.0795e-06 | Natural Gas | Level 5-1
|  | 0.01% | ready mixed concrete, 20 MPa, at plant - US | 6.743e-07 | kg N eq | 6.743e-07 | Infrastructure | Level 5-1
|  | 0% | steel, low-alloyed, at plant - RER | 2.2072e-07 | kg N eq | 2.2072e-07 | Infrastructure | Level 5-1
|  | 0% | building, hall, steel construction - CH | 2.0089e-07 | kg N eq | 2.0089e-07 | Infrastructure | Level 5-1
|  | 0% | steel product manufacturing, average metal working_WWTP - RER | 1.7828e-07 | kg N eq | 1.7828e-07 | Infrastructure | Level 5-1
|  | 0% | excavation, hydraulic digger - RER | 3.2032e-09 | kg N eq | 3.2032e-09 | Infrastructure | Level 5-1
| 0.98% |  | Centrifuge; wastewater treatment unit, solids reduction; at plant; m3 wastewater - US | 7.385e-05 | kg N eq | 6.56e-11 | WWTP Process Emissions | Level 5-1
|  | 0.68% | electricity, at industrial user - US | 5.154e-05 | kg N eq | 5.154e-05 | Electricity | Level 5-1
|  | 0.3% | polyacrylamide production S¦ polyacrylamide ¦ cut-off, S - GLO | 2.2243e-05 | kg N eq | 2.2243e-05 | Chemicals | Level 5-1
|  | 0% | building, hall, steel construction - CH | 6.6534e-08 | kg N eq | 6.6534e-08 | Infrastructure | Level 5-1
| 0.89% |  | Chlorination; wastewater treatment unit, solids reduction; at plant; m3 wastewater - US | 6.675e-05 | kg N eq | 2.893e-12 | WWTP Process Emissions | Level 5-1
|  | 0.46% | chlorine, gaseous, diaphragm cell, at plant - RER | 3.4856e-05 | kg N eq | 3.4856e-05 | Chemicals | Level 5-1
|  | 0.42% | electricity, at industrial user - US | 3.1525e-05 | kg N eq | 3.1525e-05 | Electricity | Level 5-1
|  | 0% | ready mixed concrete, 20 MPa, at plant - US | 1.9767e-07 | kg N eq | 1.9767e-07 | Infrastructure | Level 5-1
|  | 0% | building, hall, steel construction - CH | 1.7097e-07 | kg N eq | 1.7097e-07 | Infrastructure | Level 5-1
|  | 0% | excavation, hydraulic digger - RER | 2.5811e-10 | kg N eq | 2.5811e-10 | Infrastructure | Level 5-1
| 0.7% |  | Denitrification, attached growth; wastewater treatment unit, solids reduction; at plant; m3 wastewater - US | 5.2702e-05 | kg N eq | -1.2553e-11 | WWTP Process Emissions | Level 5-1
|  | 0.68% | electricity, at industrial user - US | 5.0928e-05 | kg N eq | 5.0928e-05 | Electricity | Level 5-1
|  | 0.02% | methanol, at plant - GLO | 1.7017e-06 | kg N eq | 1.7017e-06 | Chemicals | Level 5-1
|  | 0% | building, hall, steel construction - CH | 7.1948e-08 | kg N eq | 7.1948e-08 | Infrastructure | Level 5-1
|  | 0% | silica sand, at plant - DE | 3.8783e-10 | kg N eq | 3.8783e-10 | Infrastructure | Level 5-1
|  | 0% | excavation, hydraulic digger - RER | 2.0715e-10 | kg N eq | 2.0715e-10 | Infrastructure | Level 5-1
|  | 0% | gravel, crushed, at mine - CH | 1.8998e-10 | kg N eq | 1.8998e-10 | Infrastructure | Level 5-1
|  | 0% | ready mixed concrete, 20 MPa, at plant - US | 5.9198e-11 | kg N eq | 5.9198e-11 | Infrastructure | Level 5-1
| 0.68% |  | Dechlorination; wastewater treatment unit, solids reduction; at plant; m3 wastewater - US | 5.1178e-05 | kg N eq | -7.1918e-11 | WWTP Process Emissions | Level 5-1
|  | 0.42% | electricity, at industrial user - US | 3.1525e-05 | kg N eq | 3.1525e-05 | Electricity | Level 5-1
|  | 0.26% | Sodium hydrogen Sulfite - US | 1.9483e-05 | kg N eq | 1.9483e-05 | Chemicals | Level 5-1
|  | 0% | building, hall, steel construction - CH | 1.1113e-07 | kg N eq | 1.1113e-07 | Infrastructure | Level 5-1
|  | 0% | ready mixed concrete, 20 MPa, at plant - US | 5.8501e-08 | kg N eq | 5.8501e-08 | Infrastructure | Level 5-1
|  | 0% | excavation, hydraulic digger - RER | 4.3018e-11 | kg N eq | 4.3018e-11 | Infrastructure | Level 5-1
| 0.17% |  | Chemical phosphorus removal; wastewater treatment unit, solids reduction; at plant; m3 wastewater - US | 1.2604e-05 | kg N eq | 0 | WWTP Process Emissions | Level 5-1
|  | 0.17% | aluminium sulphate, powder, at plant - RER | 1.2604e-05 | kg N eq | 1.2604e-05 | Chemicals | Level 5-1
| 0.16% |  | Screening and grit removal; wastewater treatment unit, solids reduction; at plant; m3 wastewater - US | 1.1734e-05 | kg N eq | 0 | WWTP Process Emissions | Level 5-1
|  | 0.16% | electricity, at industrial user - US | 1.1734e-05 | kg N eq | 1.1734e-05 | Electricity | Level 5-1
| 0.06% |  | Secondary clarifier; wastewater treatment unit, solids reduction; at plant; m3 wastewater - US | 4.8324e-06 | kg N eq | 3.59e-12 | WWTP Process Emissions | Level 5-1
|  | 0.06% | electricity, at industrial user - US | 4.1633e-06 | kg N eq | 4.1633e-06 | Electricity | Level 5-1
|  | 0.01% | ready mixed concrete, 20 MPa, at plant - US | 6.3732e-07 | kg N eq | 6.3732e-07 | Infrastructure | Level 5-1
|  | 0% | building, hall, steel construction - CH | 2.8922e-08 | kg N eq | 2.8922e-08 | Infrastructure | Level 5-1
|  | 0% | excavation, hydraulic digger - RER | 2.8806e-09 | kg N eq | 2.8806e-09 | Infrastructure | Level 5-1
| 0.04% |  | Primary clarifier; wastewater treatment unit, solids reduction; at plant; m3 wastewater - US | 3.3517e-06 | kg N eq | -3.64e-12 | WWTP Process Emissions | Level 5-1
|  | 0.04% | electricity, at industrial user - US | 2.9448e-06 | kg N eq | 2.9448e-06 | Electricity | Level 5-1
|  | 0% | ready mixed concrete, 20 MPa, at plant - US | 3.766e-07 | kg N eq | 3.766e-07 | Infrastructure | Level 5-1
|  | 0% | building, hall, steel construction - CH | 2.8637e-08 | kg N eq | 2.8637e-08 | Infrastructure | Level 5-1
|  | 0% | excavation, hydraulic digger - RER | 1.6758e-09 | kg N eq | 1.6758e-09 | Infrastructure | Level 5-1
| 0.04% |  | Fermentation; wastewater treatment unit, solids reduction; at plant; m3 - US | 3.1049e-06 | kg N eq | -7.17e-13 | WWTP Process Emissions | Level 5-1
|  | 0.04% | electricity, at industrial user - US | 3.0586e-06 | kg N eq | 3.0586e-06 | Electricity | Level 5-1
|  | 0% | ready mixed concrete, 20 MPa, at plant - US | 4.6087e-08 | kg N eq | 4.6087e-08 | Infrastructure | Level 5-1
|  | 0% | excavation, hydraulic digger - RER | 1.3402e-10 | kg N eq | 1.3402e-10 | Infrastructure | Level 5-1
| 0.03% |  | Gravity thickener; wastewater treatment unit, solids reduction; at plant; m3 wastewater - US | 2.4985e-06 | kg N eq | 2.223e-12 | WWTP Process Emissions | Level 5-1
|  | 0.03% | electricity, at industrial user - US | 2.4394e-06 | kg N eq | 2.4394e-06 | Electricity | Level 5-1
|  | 0% | ready mixed concrete, 20 MPa, at plant - US | 5.8961e-08 | kg N eq | 5.8961e-08 | Infrastructure | Level 5-1
|  | 0% | excavation, hydraulic digger - RER | 1.6678e-10 | kg N eq | 1.6678e-10 | Infrastructure | Level 5-1
| 0.03% |  | Filtration, sand filter; wastewater treatment unit, solids reduction; at plant; m3 wastewater - US | 2.2839e-06 | kg N eq | 9.965e-13 | WWTP Process Emissions | Level 5-1
|  | 0.03% | electricity, at industrial user - US | 2.0516e-06 | kg N eq | 2.0516e-06 | Electricity | Level 5-1
|  | 0% | anthracite, sand filter media - RER | 2.2989e-07 | kg N eq | 2.2989e-07 | Infrastructure | Level 5-1
|  | 0% | silica sand, at plant - DE | 1.551e-09 | kg N eq | 1.551e-09 | Infrastructure | Level 5-1
|  | 0% | gravel, crushed, at mine - CH | 6.1085e-10 | kg N eq | 6.1085e-10 | Infrastructure | Level 5-1
|  | 0% | excavation, hydraulic digger - RER | 2.5364e-10 | kg N eq | 2.5364e-10 | Infrastructure | Level 5-1
|  | 0% | ready mixed concrete, 20 MPa, at plant - US | 3.1551e-11 | kg N eq | 3.1551e-11 | Infrastructure | Level 5-1
Contribution |  |  | Process | Amount | Unit
| 28.51% |  | Reverse osmosis; wastewater treatment unit, solids reduction; at plant; m3 wastewater - US | 6.8641 | MJ | -1.3144e-05 | WWTP Process Emissions | Level 5-1
|  | 27.19% | electricity, at industrial user - US | 6.5455 | MJ | 6.5455 | Electricity | Level 5-1
|  | 0.63% | polyvinylfluoride, at plant - US | 0.15196 | MJ | 0.15196 | Infrastructure | Level 5-1
|  | 0.35% | citric acid production ¦ citric acid ¦ cut-off, U - RNA | 0.0851 | MJ | 0.0851 | Chemicals | Level 5-1
|  | 0.31% | polycarboxylates production, 40% active substance ¦ polycarboxylates, 40% active substance ¦ cut-off, U - RoW | 0.07399 | MJ | 0.07399 | Chemicals | Level 5-1
|  | 0.03% | building, hall, steel construction - CH | 0.00753 | MJ | 0.00753 | Infrastructure | Level 5-1
|  | 0% | excavation, hydraulic digger - RER | 1.3144e-05 | MJ | 1.3144e-05 | Infrastructure | Level 5-1
|  | 0% | ready mixed concrete, 20 MPa, at plant - US | 0 | MJ | 0 | Infrastructure | Level 5-1
|  | 0% | sodium hypochlorite, 15% in H2O, at plant - RER | 0 | MJ | 0 | Chemicals | Level 5-1
| 27% |  | Biological nutrient removal-5-stage; wastewater treatment unit, solids reduction; at plant; m3 wastewater - US | 6.4993 | MJ | -7.8918e-06 | WWTP Process Emissions | Level 5-1
|  | 26.92% | electricity, at industrial user - US | 6.4799 | MJ | 6.4799 | Electricity | Level 5-1
|  | 0.07% | ready mixed concrete, 20 MPa, at plant - US | 0.01778 | MJ | 0.01778 | Infrastructure | Level 5-1
|  | 0% | building, hall, steel construction - CH | 0.00056 | MJ | 0.00056 | Infrastructure | Level 5-1
|  | 0% | steel, low-alloyed, at plant - RER | 0.00051 | MJ | 0.00051 | Infrastructure | Level 5-1
|  | 0% | steel product manufacturing, average metal working_WWTP - RER | 0.00047 | MJ | 0.00047 | Infrastructure | Level 5-1
|  | 0% | excavation, hydraulic digger - RER | 8.7892e-05 | MJ | 8.7892e-05 | Infrastructure | Level 5-1
| 19.39% |  | Underground injection of brine; wastewater treatment unit, solids reduction; at injection site; m3 wastewater - US | 4.6688 | MJ | 0 | WWTP Process Emissions | Level 5-1
|  | 19.39% | electricity, at industrial user - US | 4.667 | MJ | 4.667 | Electricity | Level 5-1
|  | 0% | steel, low-alloyed, at plant - RER | 0.00075 | MJ | 0.00075 | Infrastructure | Level 5-1
|  | 0% | steel product manufacturing, average metal working_WWTP - RER | 0.00068 | MJ | 0.00068 | Infrastructure | Level 5-1
|  | 0% | Truck transport, class 8, heavy heavy-duty (HHD), diesel, short-haul, load factor 0.5 - US | 0.00022 | MJ | 0.00022 | Sludge Transport | Level 5-1
|  | 0% | building, hall, steel construction - CH | 0.00013 | MJ | 0.00013 | Infrastructure | Level 5-1
| 11.45% |  | Ultrafilter; wastewater treatment unit, solids reduction; at plant; m3 wastewater - US | 2.756 | MJ | -1.1287e-05 | WWTP Process Emissions | Level 5-1
|  | 9.96% | electricity, at industrial user - US | 2.3977 | MJ | 2.3977 | Electricity | Level 5-1
|  | 0.58% | citric acid production ¦ citric acid ¦ cut-off, U - RNA | 0.14028 | MJ | 0.14028 | Chemicals | Level 5-1
|  | 0.4% | polyvinylfluoride, at plant - US | 0.09639 | MJ | 0.09639 | Infrastructure | Level 5-1
|  | 0.37% | sodium hydroxide, 50% in H2O, production mix, at plant - RER | 0.08976 | MJ | 0.08976 | Chemicals | Level 5-1
|  | 0.07% | sodium hypochlorite, 15% in H2O, at plant - RER | 0.01716 | MJ | 0.01716 | Chemicals | Level 5-1
|  | 0.05% | building, hall, steel construction - CH | 0.01219 | MJ | 0.01219 | Infrastructure | Level 5-1
|  | 0.01% | sulphuric acid, liquid, at plant_50% solution - RER | 0.00141 | MJ | 0.00141 | Chemicals | Level 5-1
|  | 0% | Sodium hydrogen Sulfite-12.5% - US | 0.00111 | MJ | 0.00111 | Chemicals | Level 5-1
|  | 0% | excavation, hydraulic digger - RER | 2.1287e-05 | MJ | 2.1287e-05 | Infrastructure | Level 5-1
|  | 0% | ready mixed concrete, 20 MPa, at plant - US | 0 | MJ | 0 | Infrastructure | Level 5-1
| 6.76% |  | Anaerobic digester; wastewater treatment unit, solids reduction; at plant; m3 wastewater - US | 1.6279 | MJ | 1.0009e-05 | WWTP Process Emissions | Level 5-1
|  | 5.81% | Natural gas, combusted in industrial equipment - US | 1.3982 | MJ | 1.3982 | Natural Gas | Level 5-1
|  | 0.93% | electricity, at industrial user - US | 0.22457 | MJ | 0.22457 | Electricity | Level 5-1
|  | 0.01% | ready mixed concrete, 20 MPa, at plant - US | 0.00264 | MJ | 0.00264 | Infrastructure | Level 5-1
|  | 0% | building, hall, steel construction - CH | 0.00107 | MJ | 0.00107 | Infrastructure | Level 5-1
|  | 0% | steel, low-alloyed, at plant - RER | 0.00072 | MJ | 0.00072 | Infrastructure | Level 5-1
|  | 0% | steel product manufacturing, average metal working_WWTP - RER | 0.00065 | MJ | 0.00065 | Infrastructure | Level 5-1
|  | 0% | excavation, hydraulic digger - RER | 3.9991e-05 | MJ | 3.9991e-05 | Infrastructure | Level 5-1
|  | 0% | biogas, burned in flare, US | 0 | MJ | 0 | WWTP Process Emissions | Level 5-1
| 1.87% |  | Sludge hauling and landfill; wastewater treatment unit, solids reduction; at plant; m3 wastewater - US | 0.45099 | MJ | 1.6183e-05 | Landfill | Level 5-1
|  | 2.49% | Truck transport, class 8, heavy heavy-duty (HHD), diesel, short-haul, load factor 0.5 - US | 0.59893 | MJ | 0.59893 | Sludge Transport | Level 5-1
|  | 0.39% | disposal, biosolids, to sanitary landfill_WWTP - CH | 0.09289 | MJ | 0.09289 | Landfill | Level 5-1
|  | 0.06% | building, hall, steel construction - CH | 0.01325 | MJ | 0.01325 | Infrastructure | Level 5-1
|  | 0% | ready mixed concrete, 20 MPa, at plant - US | 0.00064 | MJ | 0.00064 | Infrastructure | Level 5-1
|  | 0% | excavation, hydraulic digger - RER | 3.8173e-06 | MJ | 3.8173e-06 | Infrastructure | Level 5-1
|  | -1.06% | electricity, at industrial user - US | -0.25474 | MJ | -0.25474 | Electricity | Level 5-1
| 1.39% |  | Centrifuge; wastewater treatment unit, solids reduction; at plant; m3 wastewater - US | 0.33401 | MJ | 0 | WWTP Process Emissions | Level 5-1
|  | 0.87% | electricity, at industrial user - US | 0.21028 | MJ | 0.21028 | Electricity | Level 5-1
|  | 0.51% | polyacrylamide production S¦ polyacrylamide ¦ cut-off, S - GLO | 0.12338 | MJ | 0.12338 | Chemicals | Level 5-1
|  | 0% | building, hall, steel construction - CH | 0.00035 | MJ | 0.00035 | Infrastructure | Level 5-1
| 1.23% |  | Denitrification, attached growth; wastewater treatment unit, solids reduction; at plant; m3 wastewater - US | 0.2967 | MJ | 6.0126e-06 | WWTP Process Emissions | Level 5-1
|  | 0.86% | electricity, at industrial user - US | 0.20778 | MJ | 0.20778 | Electricity | Level 5-1
|  | 0.37% | methanol, at plant - GLO | 0.08852 | MJ | 0.08852 | Chemicals | Level 5-1
|  | 0% | building, hall, steel construction - CH | 0.00038 | MJ | 0.00038 | Infrastructure | Level 5-1
|  | 0% | silica sand, at plant - DE | 9.4464e-06 | MJ | 9.4464e-06 | Infrastructure | Level 5-1
|  | 0% | excavation, hydraulic digger - RER | 2.5862e-06 | MJ | 2.5862e-06 | Infrastructure | Level 5-1
|  | 0% | gravel, crushed, at mine - CH | 1.7226e-06 | MJ | 1.7226e-06 | Infrastructure | Level 5-1
|  | 0% | ready mixed concrete, 20 MPa, at plant - US | 2.3215e-07 | MJ | 2.3215e-07 | Infrastructure | Level 5-1
| 0.94% |  | Chlorination; wastewater treatment unit, solids reduction; at plant; m3 wastewater - US | 0.22568 | MJ | -3.2224e-06 | WWTP Process Emissions | Level 5-1
|  | 0.53% | electricity, at industrial user - US | 0.12862 | MJ | 0.12862 | Electricity | Level 5-1
|  | 0.4% | chlorine, gaseous, diaphragm cell, at plant - RER | 0.09537 | MJ | 0.09537 | Chemicals | Level 5-1
|  | 0% | building, hall, steel construction - CH | 0.00091 | MJ | 0.00091 | Infrastructure | Level 5-1
|  | 0% | ready mixed concrete, 20 MPa, at plant - US | 0.00078 | MJ | 0.00078 | Infrastructure | Level 5-1
|  | 0% | excavation, hydraulic digger - RER | 3.2224e-06 | MJ | 3.2224e-06 | Infrastructure | Level 5-1
| 0.81% |  | Dechlorination; wastewater treatment unit, solids reduction; at plant; m3 wastewater - US | 0.19586 | MJ | -5.3706e-07 | WWTP Process Emissions | Level 5-1
|  | 0.53% | electricity, at industrial user - US | 0.12862 | MJ | 0.12862 | Electricity | Level 5-1
|  | 0.28% | Sodium hydrogen Sulfite - US | 0.06642 | MJ | 0.06642 | Chemicals | Level 5-1
|  | 0% | building, hall, steel construction - CH | 0.00059 | MJ | 0.00059 | Infrastructure | Level 5-1
|  | 0% | ready mixed concrete, 20 MPa, at plant - US | 0.00023 | MJ | 0.00023 | Infrastructure | Level 5-1
|  | 0% | excavation, hydraulic digger - RER | 5.3706e-07 | MJ | 5.3706e-07 | Infrastructure | Level 5-1
| 0.2% |  | Screening and grit removal; wastewater treatment unit, solids reduction; at plant; m3 wastewater - US | 0.04787 | MJ | 0 | WWTP Process Emissions | Level 5-1
|  | 0.2% | electricity, at industrial user - US | 0.04787 | MJ | 0.04787 | Electricity | Level 5-1
| 0.17% |  | Chemical phosphorus removal; wastewater treatment unit, solids reduction; at plant; m3 wastewater - US | 0.0398 | MJ | 0 | WWTP Process Emissions | Level 5-1
|  | 0.17% | aluminium sulphate, powder, at plant - RER | 0.0398 | MJ | 0.0398 | Chemicals | Level 5-1
| 0.08% |  | Secondary clarifier; wastewater treatment unit, solids reduction; at plant; m3 wastewater - US | 0.01968 | MJ | 4.0365e-06 | WWTP Process Emissions | Level 5-1
|  | 0.07% | electricity, at industrial user - US | 0.01699 | MJ | 0.01699 | Electricity | Level 5-1
|  | 0.01% | ready mixed concrete, 20 MPa, at plant - US | 0.0025 | MJ | 0.0025 | Infrastructure | Level 5-1
|  | 0% | building, hall, steel construction - CH | 0.00015 | MJ | 0.00015 | Infrastructure | Level 5-1
|  | 0% | excavation, hydraulic digger - RER | 3.5964e-05 | MJ | 3.5964e-05 | Infrastructure | Level 5-1
| 0.06% |  | Primary clarifier; wastewater treatment unit, solids reduction; at plant; m3 wastewater - US | 0.01366 | MJ | -9.224e-07 | WWTP Process Emissions | Level 5-1
|  | 0.05% | electricity, at industrial user - US | 0.01201 | MJ | 0.01201 | Electricity | Level 5-1
|  | 0.01% | ready mixed concrete, 20 MPa, at plant - US | 0.00148 | MJ | 0.00148 | Infrastructure | Level 5-1
|  | 0% | building, hall, steel construction - CH | 0.00015 | MJ | 0.00015 | Infrastructure | Level 5-1
|  | 0% | excavation, hydraulic digger - RER | 2.0922e-05 | MJ | 2.0922e-05 | Infrastructure | Level 5-1
| 0.05% |  | Fermentation; wastewater treatment unit, solids reduction; at plant; m3 - US | 0.01266 | MJ | -1.6732e-06 | WWTP Process Emissions | Level 5-1
|  | 0.05% | electricity, at industrial user - US | 0.01248 | MJ | 0.01248 | Electricity | Level 5-1
|  | 0% | ready mixed concrete, 20 MPa, at plant - US | 0.00018 | MJ | 0.00018 | Infrastructure | Level 5-1
|  | 0% | excavation, hydraulic digger - RER | 1.6732e-06 | MJ | 1.6732e-06 | Infrastructure | Level 5-1
| 0.04% |  | Gravity thickener; wastewater treatment unit, solids reduction; at plant; m3 wastewater - US | 0.01019 | MJ | 7.9178e-06 | WWTP Process Emissions | Level 5-1
|  | 0.04% | electricity, at industrial user - US | 0.00995 | MJ | 0.00995 | Electricity | Level 5-1
|  | 0% | ready mixed concrete, 20 MPa, at plant - US | 0.00023 | MJ | 0.00023 | Infrastructure | Level 5-1
|  | 0% | excavation, hydraulic digger - RER | 2.0822e-06 | MJ | 2.0822e-06 | Infrastructure | Level 5-1
| 0.04% |  | Filtration, sand filter; wastewater treatment unit, solids reduction; at plant; m3 wastewater - US | 0.00917 | MJ | 3.3941e-06 | WWTP Process Emissions | Level 5-1
|  | 0.03% | electricity, at industrial user - US | 0.00837 | MJ | 0.00837 | Electricity | Level 5-1
|  | 0% | anthracite, sand filter media - RER | 0.00075 | MJ | 0.00075 | Infrastructure | Level 5-1
|  | 0% | silica sand, at plant - DE | 3.7777e-05 | MJ | 3.7777e-05 | Infrastructure | Level 5-1
|  | 0% | gravel, crushed, at mine - CH | 5.5389e-06 | MJ | 5.5389e-06 | Infrastructure | Level 5-1
|  | 0% | excavation, hydraulic digger - RER | 3.1666e-06 | MJ | 3.1666e-06 | Infrastructure | Level 5-1
|  | 0% | ready mixed concrete, 20 MPa, at plant - US | 1.2373e-07 | MJ | 1.2373e-07 | Infrastructure | Level 5-1
| 0% |  | Effluent release; wastewater treatment unit; at surface water; m3 wastewater - US | 0 | MJ | 0 | Effluent Release | Level 5-1
Contribution |  |  | Process | Amount | Unit
| 66.89% |  | Biological nutrient removal-3-stage; wastewater treatment unit, solids reduction; at plant; m3 wastewater - US | 6.0538 | MJ | 1.34e-05 | WWTP Process Emissions | Level 2-1
|  | 66.69% | electricity, at industrial user - US | 6.0365 | MJ | 6.0365 | Electricity | Level 2-1
|  | 0.17% | ready mixed concrete, 20 MPa, at plant - US | 0.01578 | MJ | 0.01578 | Infrastructure | Level 2-1
|  | 0.01% | building, hall, steel construction - CH | 0.00053 | MJ | 0.00053 | Infrastructure | Level 2-1
|  | 0.01% | steel product manufacturing, average metal working - RER | 0.00051 | MJ | 0.00051 | Infrastructure | Level 2-1
|  | 0% | steel, low-alloyed, at plant - RER | 0.00045 | MJ | 0.00045 | Infrastructure | Level 2-1
|  | 0% | excavation, hydraulic digger - RER | 7.66e-05 | MJ | 7.66e-05 | Infrastructure | Level 2-1
| 18.1% |  | Anaerobic digester; wastewater treatment unit, solids reduction; at plant; m3 wastewater - US | 1.6383 | MJ | 1.0009e-05 | WWTP Process Emissions | Level 2-1
|  | 15.55% | Natural gas, combusted in industrial equipment - US | 1.4076 | MJ | 1.4076 | Natural Gas | Level 2-1
|  | 2.49% | electricity, at industrial user - US | 0.22559 | MJ | 0.22559 | Electricity | Level 2-1
|  | 0.03% | ready mixed concrete, 20 MPa, at plant - US | 0.00264 | MJ | 0.00264 | Infrastructure | Level 2-1
|  | 0.01% | building, hall, steel construction - CH | 0.00107 | MJ | 0.00107 | Infrastructure | Level 2-1
|  | 0.01% | steel, low-alloyed, at plant - RER | 0.00072 | MJ | 0.00072 | Infrastructure | Level 2-1
|  | 0.01% | steel product manufacturing, average metal working_WWTP - RER | 0.00065 | MJ | 0.00065 | Infrastructure | Level 2-1
|  | 0% | excavation, hydraulic digger - RER | 3.9991e-05 | MJ | 3.9991e-05 | Infrastructure | Level 2-1
|  | 0% | biogas, burned in flare, US | 0 | MJ | 0 | WWTP Process Emissions | Level 2-1
| 4.84% |  | Sludge hauling and landfill; wastewater treatment unit, solids reduction; at plant; m3 wastewater - US | 0.43806 | MJ | 6.1992e-06 | Landfill | Level 2-1
|  | 6.57% | Truck transport, class 8, heavy heavy-duty (HHD), diesel, short-haul, load factor 0.5 - US | 0.59501 | MJ | 0.59501 | Sludge Transport | Level 2-1
|  | 1.02% | disposal, biosolids, to sanitary landfill_WWTP - CH | 0.09238 | MJ | 0.09238 | Landfill | Level 2-1
|  | 0.15% | building, hall, steel construction - CH | 0.01317 | MJ | 0.01317 | Infrastructure | Level 2-1
|  | 0.01% | ready mixed concrete, 20 MPa, at plant - US | 0.00064 | MJ | 0.00064 | Infrastructure | Level 2-1
|  | 0% | excavation, hydraulic digger - RER | 3.8008e-06 | MJ | 3.8008e-06 | Infrastructure | Level 2-1
|  | -2.91% | electricity, at industrial user - US | -0.26315 | MJ | -0.26315 | Electricity | Level 2-1
| 3.67% |  | Centrifuge; wastewater treatment unit, solids reduction; at plant; m3 wastewater - US | 0.33184 | MJ | 0 | WWTP Process Emissions | Level 2-1
|  | 2.31% | electricity, at industrial user - US | 0.20926 | MJ | 0.20926 | Electricity | Level 2-1
|  | 1.35% | polyacrylamide production S¦ polyacrylamide ¦ cut-off, S - GLO | 0.12223 | MJ | 0.12223 | Chemicals | Level 2-1
|  | 0% | building, hall, steel construction - CH | 0.00035 | MJ | 0.00035 | Infrastructure | Level 2-1
| 3.65% |  | Chlorination; wastewater treatment unit, solids reduction; at plant; m3 wastewater - US | 0.33043 | MJ | -3.9164e-06 | WWTP Process Emissions | Level 2-1
|  | 2.15% | chlorine, gaseous, diaphragm cell, at plant - RER | 0.19424 | MJ | 0.19424 | Chemicals | Level 2-1
|  | 1.48% | electricity, at industrial user - US | 0.13372 | MJ | 0.13372 | Electricity | Level 2-1
|  | 0.02% | building, hall, steel construction - CH | 0.00155 | MJ | 0.00155 | Infrastructure | Level 2-1
|  | 0.01% | ready mixed concrete, 20 MPa, at plant - US | 0.00092 | MJ | 0.00092 | Infrastructure | Level 2-1
|  | 0% | excavation, hydraulic digger - RER | 3.9164e-06 | MJ | 3.9164e-06 | Infrastructure | Level 2-1
| 1.85% |  | Dechlorination; wastewater treatment unit, solids reduction; at plant; m3 wastewater - US | 0.16789 | MJ | 9.344e-06 | WWTP Process Emissions | Level 2-1
|  | 1.48% | electricity, at industrial user - US | 0.13372 | MJ | 0.13372 | Electricity | Level 2-1
|  | 0.37% | Sodium hydrogen Sulfite - US | 0.03321 | MJ | 0.03321 | Chemicals | Level 2-1
|  | 0.01% | building, hall, steel construction - CH | 0.0007 | MJ | 0.0007 | Infrastructure | Level 2-1
|  | 0% | ready mixed concrete, 20 MPa, at plant - US | 0.00025 | MJ | 0.00025 | Infrastructure | Level 2-1
|  | 0% | excavation, hydraulic digger - RER | 6.5604e-07 | MJ | 6.5604e-07 | Infrastructure | Level 2-1
| 0.53% |  | Screening and grit removal; wastewater treatment unit, solids reduction; at plant; m3 wastewater - US | 0.04777 | MJ | 0 | WWTP Process Emissions | Level 2-1
|  | 0.53% | electricity, at industrial user - US | 0.04777 | MJ | 0.04777 | Electricity | Level 2-1
| 0.21% |  | Secondary clarifier; wastewater treatment unit, solids reduction; at plant; m3 wastewater - US | 0.0189 | MJ | 4.0382e-06 | WWTP Process Emissions | Level 2-1
|  | 0.18% | electricity, at industrial user - US | 0.01621 | MJ | 0.01621 | Electricity | Level 2-1
|  | 0.03% | ready mixed concrete, 20 MPa, at plant - US | 0.0025 | MJ | 0.0025 | Infrastructure | Level 2-1
|  | 0% | building, hall, steel construction - CH | 0.00015 | MJ | 0.00015 | Infrastructure | Level 2-1
|  | 0% | excavation, hydraulic digger - RER | 3.5962e-05 | MJ | 3.5962e-05 | Infrastructure | Level 2-1
| 0.15% |  | Primary clarifier; wastewater treatment unit, solids reduction; at plant; m3 wastewater - US | 0.01366 | MJ | -9.224e-07 | WWTP Process Emissions | Level 2-1
|  | 0.13% | electricity, at industrial user - US | 0.01201 | MJ | 0.01201 | Electricity | Level 2-1
|  | 0.02% | ready mixed concrete, 20 MPa, at plant - US | 0.00148 | MJ | 0.00148 | Infrastructure | Level 2-1
|  | 0% | building, hall, steel construction - CH | 0.00015 | MJ | 0.00015 | Infrastructure | Level 2-1
|  | 0% | excavation, hydraulic digger - RER | 2.0922e-05 | MJ | 2.0922e-05 | Infrastructure | Level 2-1
| 0.11% |  | Gravity thickener; wastewater treatment unit, solids reduction; at plant; m3 wastewater - US | 0.01021 | MJ | 7.9178e-06 | WWTP Process Emissions | Level 2-1
|  | 0.11% | electricity, at industrial user - US | 0.00997 | MJ | 0.00997 | Electricity | Level 2-1
|  | 0% | ready mixed concrete, 20 MPa, at plant - US | 0.00023 | MJ | 0.00023 | Infrastructure | Level 2-1
|  | 0% | excavation, hydraulic digger - RER | 2.0822e-06 | MJ | 2.0822e-06 | Infrastructure | Level 2-1
| 0% |  | Effluent release; wastewater treatment unit; at surface water; m3 wastewater - US | 0 | MJ | 0 | Effluent Release | Level 2-1
Contribution |  |  | Process | Amount | Unit
| 66.26% |  | Effluent release; wastewater treatment unit; at surface water; m3 wastewater - US | 0.00649 | kg N eq | 0.00649 | Effluent Release | Level 2-1
| 15.16% |  | Biological nutrient removal-3-stage; wastewater treatment unit, solids reduction; at plant; m3 wastewater - US | 0.00148 | kg N eq | -4.4125e-06 | WWTP Process Emissions | Level 2-1
|  | 15.12% | electricity, at industrial user - US | 0.00148 | kg N eq | 0.00148 | Electricity | Level 2-1
|  | 0.04% | ready mixed concrete, 20 MPa, at plant - US | 4.0243e-06 | kg N eq | 4.0243e-06 | Infrastructure | Level 2-1
|  | 0% | steel product manufacturing, average metal working - RER | 1.4338e-07 | kg N eq | 1.4338e-07 | Infrastructure | Level 2-1
|  | 0% | steel, low-alloyed, at plant - RER | 1.3857e-07 | kg N eq | 1.3857e-07 | Infrastructure | Level 2-1
|  | 0% | building, hall, steel construction - CH | 1.0001e-07 | kg N eq | 1.0001e-07 | Infrastructure | Level 2-1
|  | 0% | excavation, hydraulic digger - RER | 6.1355e-09 | kg N eq | 6.1355e-09 | Infrastructure | Level 2-1
| 14.9% |  | Sludge hauling and landfill; wastewater treatment unit, solids reduction; at plant; m3 wastewater - US | 0.00146 | kg N eq | 2.2392e-06 | Landfill | Level 2-1
|  | 15.33% | disposal, biosolids, to sanitary landfill_WWTP - CH | 0.0015 | kg N eq | 0.0015 | Landfill | Level 2-1
|  | 0.2% | Truck transport, class 8, heavy heavy-duty (HHD), diesel, short-haul, load factor 0.5 - US | 1.9622e-05 | kg N eq | 1.9622e-05 | Sludge Transport | Level 2-1
|  | 0.03% | building, hall, steel construction - CH | 2.4733e-06 | kg N eq | 2.4733e-06 | Infrastructure | Level 2-1
|  | 0% | ready mixed concrete, 20 MPa, at plant - US | 1.6342e-07 | kg N eq | 1.6342e-07 | Infrastructure | Level 2-1
|  | 0% | excavation, hydraulic digger - RER | 3.0443e-10 | kg N eq | 3.0443e-10 | Infrastructure | Level 2-1
|  | -0.66% | electricity, at industrial user - US | -6.4498e-05 | kg N eq | -6.4498e-05 | Electricity | Level 2-1
| 1.2% |  | Anaerobic digester; wastewater treatment unit, solids reduction; at plant; m3 wastewater - US | 0.00012 | kg N eq | 2.5702e-06 | WWTP Process Emissions | Level 2-1
|  | 0.56% | electricity, at industrial user - US | 5.5293e-05 | kg N eq | 5.5293e-05 | Electricity | Level 2-1
|  | 0.53% | biogas, burned in flare, US | 5.1719e-05 | kg N eq | 5.1719e-05 | WWTP Process Emissions | Level 2-1
|  | 0.09% | Natural gas, combusted in industrial equipment - US | 9.14e-06 | kg N eq | 9.14e-06 | Natural Gas | Level 2-1
|  | 0.01% | ready mixed concrete, 20 MPa, at plant - US | 6.743e-07 | kg N eq | 6.743e-07 | Infrastructure | Level 2-1
|  | 0% | steel, low-alloyed, at plant - RER | 2.2072e-07 | kg N eq | 2.2072e-07 | Infrastructure | Level 2-1
|  | 0% | building, hall, steel construction - CH | 2.0089e-07 | kg N eq | 2.0089e-07 | Infrastructure | Level 2-1
|  | 0% | steel product manufacturing, average metal working_WWTP - RER | 1.7828e-07 | kg N eq | 1.7828e-07 | Infrastructure | Level 2-1
|  | 0% | excavation, hydraulic digger - RER | 3.2032e-09 | kg N eq | 3.2032e-09 | Infrastructure | Level 2-1
| 1.07% |  | Chlorination; wastewater treatment unit, solids reduction; at plant; m3 wastewater - US | 0.0001 | kg N eq | -4.291e-06 | WWTP Process Emissions | Level 2-1
|  | 0.73% | chlorine, gaseous, diaphragm cell, at plant - RER | 7.099e-05 | kg N eq | 7.099e-05 | Chemicals | Level 2-1
|  | 0.33% | electricity, at industrial user - US | 3.2776e-05 | kg N eq | 3.2776e-05 | Electricity | Level 2-1
|  | 0% | building, hall, steel construction - CH | 2.9064e-07 | kg N eq | 2.9064e-07 | Infrastructure | Level 2-1
|  | 0% | ready mixed concrete, 20 MPa, at plant - US | 2.3397e-07 | kg N eq | 2.3397e-07 | Infrastructure | Level 2-1
|  | 0% | excavation, hydraulic digger - RER | 3.137e-10 | kg N eq | 3.137e-10 | Infrastructure | Level 2-1
| 0.75% |  | Centrifuge; wastewater treatment unit, solids reduction; at plant; m3 wastewater - US | 7.3392e-05 | kg N eq | 8e-12 | WWTP Process Emissions | Level 2-1
|  | 0.52% | electricity, at industrial user - US | 5.129e-05 | kg N eq | 5.129e-05 | Electricity | Level 2-1
|  | 0.23% | polyacrylamide production S¦ polyacrylamide ¦ cut-off, S - GLO | 2.2035e-05 | kg N eq | 2.2035e-05 | Chemicals | Level 2-1
|  | 0% | building, hall, steel construction - CH | 6.6392e-08 | kg N eq | 6.6392e-08 | Infrastructure | Level 2-1
| 0.44% |  | Dechlorination; wastewater treatment unit, solids reduction; at plant; m3 wastewater - US | 4.2713e-05 | kg N eq | -4.1048e-11 | WWTP Process Emissions | Level 2-1
|  | 0.33% | electricity, at industrial user - US | 3.2776e-05 | kg N eq | 3.2776e-05 | Electricity | Level 2-1
|  | 0.1% | Sodium hydrogen Sulfite - US | 9.7416e-06 | kg N eq | 9.7416e-06 | Chemicals | Level 2-1
|  | 0% | building, hall, steel construction - CH | 1.3107e-07 | kg N eq | 1.3107e-07 | Infrastructure | Level 2-1
|  | 0% | ready mixed concrete, 20 MPa, at plant - US | 6.4585e-08 | kg N eq | 6.4585e-08 | Infrastructure | Level 2-1
|  | 0% | excavation, hydraulic digger - RER | 5.2548e-11 | kg N eq | 5.2548e-11 | Infrastructure | Level 2-1
| 0.12% |  | Screening and grit removal; wastewater treatment unit, solids reduction; at plant; m3 wastewater - US | 1.1709e-05 | kg N eq | 0 | WWTP Process Emissions | Level 2-1
|  | 0.12% | electricity, at industrial user - US | 1.1709e-05 | kg N eq | 1.1709e-05 | Electricity | Level 2-1
| 0.05% |  | Secondary clarifier; wastewater treatment unit, solids reduction; at plant; m3 wastewater - US | 4.6422e-06 | kg N eq | -6.28e-12 | WWTP Process Emissions | Level 2-1
|  | 0.04% | electricity, at industrial user - US | 3.9731e-06 | kg N eq | 3.9731e-06 | Electricity | Level 2-1
|  | 0.01% | ready mixed concrete, 20 MPa, at plant - US | 6.3732e-07 | kg N eq | 6.3732e-07 | Infrastructure | Level 2-1
|  | 0% | building, hall, steel construction - CH | 2.8922e-08 | kg N eq | 2.8922e-08 | Infrastructure | Level 2-1
|  | 0% | excavation, hydraulic digger - RER | 2.8805e-09 | kg N eq | 2.8805e-09 | Infrastructure | Level 2-1
| 0.03% |  | Primary clarifier; wastewater treatment unit, solids reduction; at plant; m3 wastewater - US | 3.3517e-06 | kg N eq | -3.64e-12 | WWTP Process Emissions | Level 2-1
|  | 0.03% | electricity, at industrial user - US | 2.9448e-06 | kg N eq | 2.9448e-06 | Electricity | Level 2-1
|  | 0% | ready mixed concrete, 20 MPa, at plant - US | 3.766e-07 | kg N eq | 3.766e-07 | Infrastructure | Level 2-1
|  | 0% | building, hall, steel construction - CH | 2.8637e-08 | kg N eq | 2.8637e-08 | Infrastructure | Level 2-1
|  | 0% | excavation, hydraulic digger - RER | 1.6758e-09 | kg N eq | 1.6758e-09 | Infrastructure | Level 2-1
| 0.03% |  | Gravity thickener; wastewater treatment unit, solids reduction; at plant; m3 wastewater - US | 2.5035e-06 | kg N eq | -7.777e-12 | WWTP Process Emissions | Level 2-1
|  | 0.02% | electricity, at industrial user - US | 2.4444e-06 | kg N eq | 2.4444e-06 | Electricity | Level 2-1
|  | 0% | ready mixed concrete, 20 MPa, at plant - US | 5.8961e-08 | kg N eq | 5.8961e-08 | Infrastructure | Level 2-1
|  | 0% | excavation, hydraulic digger - RER | 1.6678e-10 | kg N eq | 1.6678e-10 | Infrastructure | Level 2-1
Contribution |  |  | Process | Amount | Unit
| 63.11% |  | Biological nutrient removal-3-stage; wastewater treatment unit, solids reduction; at plant; m3 wastewater - US | 0.48748 | kg CO2 eq | 0.14597 | WWTP Process Emissions | Level 2-1
|  | 43.73% | electricity, at industrial user - US | 0.33776 | kg CO2 eq | 0.33776 | Electricity | Level 2-1
|  | 0.47% | ready mixed concrete, 20 MPa, at plant - US | 0.00365 | kg CO2 eq | 0.00365 | Infrastructure | Level 2-1
|  | 0% | building, hall, steel construction - CH | 3.5424e-05 | kg CO2 eq | 3.5424e-05 | Infrastructure | Level 2-1
|  | 0% | steel product manufacturing, average metal working - RER | 2.8663e-05 | kg CO2 eq | 2.8663e-05 | Infrastructure | Level 2-1
|  | 0% | steel, low-alloyed, at plant - RER | 2.77e-05 | kg CO2 eq | 2.77e-05 | Infrastructure | Level 2-1
|  | 0% | excavation, hydraulic digger - RER | 5.0357e-06 | kg CO2 eq | 5.0357e-06 | Infrastructure | Level 2-1
| 20.71% |  | Anaerobic digester; wastewater treatment unit, solids reduction; at plant; m3 wastewater - US | 0.15994 | kg CO2 eq | 0.051316 | WWTP Process Emissions | Level 2-1
|  | 10.66% | Natural gas, combusted in industrial equipment - US | 0.08237 | kg CO2 eq | 0.08237 | Natural Gas | Level 2-1
|  | 1.67% | biogas, burned in flare, US | 0.01287 | kg CO2 eq | 0.01287 | WWTP Process Emissions | Level 2-1
|  | 1.63% | electricity, at industrial user - US | 0.01262 | kg CO2 eq | 0.01262 | Electricity | Level 2-1
|  | 0.08% | ready mixed concrete, 20 MPa, at plant - US | 0.00061 | kg CO2 eq | 0.00061 | Infrastructure | Level 2-1
|  | 0.01% | building, hall, steel construction - CH | 7.1155e-05 | kg CO2 eq | 7.1155e-05 | Infrastructure | Level 2-1
|  | 0.01% | steel, low-alloyed, at plant - RER | 4.4122e-05 | kg CO2 eq | 4.4122e-05 | Infrastructure | Level 2-1
|  | 0% | steel product manufacturing, average metal working_WWTP - RER | 3.564e-05 | kg CO2 eq | 3.564e-05 | Infrastructure | Level 2-1
|  | 0% | excavation, hydraulic digger - RER | 2.629e-06 | kg CO2 eq | 2.629e-06 | Infrastructure | Level 2-1
| 7.43% |  | Sludge hauling and landfill; wastewater treatment unit, solids reduction; at plant; m3 wastewater - US | 0.05738 | kg CO2 eq | 0.05252 | Landfill | Level 2-1
|  | 1.98% | Truck transport, class 8, heavy heavy-duty (HHD), diesel, short-haul, load factor 0.5 - US | 0.01531 | kg CO2 eq | 0.01531 | Sludge Transport | Level 2-1
|  | 0.42% | disposal, biosolids, to sanitary landfill_WWTP - CH | 0.00324 | kg CO2 eq | 0.00324 | Landfill | Level 2-1
|  | 0.11% | building, hall, steel construction - CH | 0.00088 | kg CO2 eq | 0.00088 | Infrastructure | Level 2-1
|  | 0.02% | ready mixed concrete, 20 MPa, at plant - US | 0.00015 | kg CO2 eq | 0.00015 | Infrastructure | Level 2-1
|  | 0% | excavation, hydraulic digger - RER | 2.4986e-07 | kg CO2 eq | 2.4986e-07 | Infrastructure | Level 2-1
|  | -1.91% | electricity, at industrial user - US | -0.01472 | kg CO2 eq | -0.01472 | Electricity | Level 2-1
| 2.42% |  | Effluent release; wastewater treatment unit; at surface water; m3 wastewater - US | 0.01868 | kg CO2 eq | 0.01868 | Effluent Release | Level 2-1
| 2.19% |  | Chlorination; wastewater treatment unit, solids reduction; at plant; m3 wastewater - US | 0.01693 | kg CO2 eq | 9.7425e-06 | WWTP Process Emissions | Level 2-1
|  | 1.18% | chlorine, gaseous, diaphragm cell, at plant - RER | 0.00913 | kg CO2 eq | 0.00913 | Chemicals | Level 2-1
|  | 0.97% | electricity, at industrial user - US | 0.00748 | kg CO2 eq | 0.00748 | Electricity | Level 2-1
|  | 0.03% | ready mixed concrete, 20 MPa, at plant - US | 0.00021 | kg CO2 eq | 0.00021 | Infrastructure | Level 2-1
|  | 0.01% | building, hall, steel construction - CH | 0.0001 | kg CO2 eq | 0.0001 | Infrastructure | Level 2-1
|  | 0% | excavation, hydraulic digger - RER | 2.5747e-07 | kg CO2 eq | 2.5747e-07 | Infrastructure | Level 2-1
| 2.18% |  | Centrifuge; wastewater treatment unit, solids reduction; at plant; m3 wastewater - US | 0.01682 | kg CO2 eq | -3.5164e-06 | WWTP Process Emissions | Level 2-1
|  | 1.52% | electricity, at industrial user - US | 0.01171 | kg CO2 eq | 0.01171 | Electricity | Level 2-1
|  | 0.66% | polyacrylamide production S¦ polyacrylamide ¦ cut-off, S - GLO | 0.00509 | kg CO2 eq | 0.00509 | Chemicals | Level 2-1
|  | 0% | building, hall, steel construction - CH | 2.3516e-05 | kg CO2 eq | 2.3516e-05 | Infrastructure | Level 2-1
| 1.22% |  | Dechlorination; wastewater treatment unit, solids reduction; at plant; m3 wastewater - US | 0.00939 | kg CO2 eq | 4.9678e-06 | WWTP Process Emissions | Level 2-1
|  | 0.97% | electricity, at industrial user - US | 0.00748 | kg CO2 eq | 0.00748 | Electricity | Level 2-1
|  | 0.23% | Sodium hydrogen Sulfite - US | 0.0018 | kg CO2 eq | 0.0018 | Chemicals | Level 2-1
|  | 0.01% | ready mixed concrete, 20 MPa, at plant - US | 5.8562e-05 | kg CO2 eq | 5.8562e-05 | Infrastructure | Level 2-1
|  | 0.01% | building, hall, steel construction - CH | 4.6427e-05 | kg CO2 eq | 4.6427e-05 | Infrastructure | Level 2-1
|  | 0% | excavation, hydraulic digger - RER | 4.3129e-08 | kg CO2 eq | 4.3129e-08 | Infrastructure | Level 2-1
| 0.35% |  | Screening and grit removal; wastewater treatment unit, solids reduction; at plant; m3 wastewater - US | 0.00267 | kg CO2 eq | 0 | WWTP Process Emissions | Level 2-1
|  | 0.35% | electricity, at industrial user - US | 0.00267 | kg CO2 eq | 0.00267 | Electricity | Level 2-1
| 0.19% |  | Secondary clarifier; wastewater treatment unit, solids reduction; at plant; m3 wastewater - US | 0.0015 | kg CO2 eq | -2.6084e-06 | WWTP Process Emissions | Level 2-1
|  | 0.12% | electricity, at industrial user - US | 0.00091 | kg CO2 eq | 0.00091 | Electricity | Level 2-1
|  | 0.07% | ready mixed concrete, 20 MPa, at plant - US | 0.00058 | kg CO2 eq | 0.00058 | Infrastructure | Level 2-1
|  | 0% | building, hall, steel construction - CH | 1.0244e-05 | kg CO2 eq | 1.0244e-05 | Infrastructure | Level 2-1
|  | 0% | excavation, hydraulic digger - RER | 2.3641e-06 | kg CO2 eq | 2.3641e-06 | Infrastructure | Level 2-1
| 0.13% |  | Primary clarifier; wastewater treatment unit, solids reduction; at plant; m3 wastewater - US | 0.00103 | kg CO2 eq | 8.4813e-06 | WWTP Process Emissions | Level 2-1
|  | 0.09% | electricity, at industrial user - US | 0.00067 | kg CO2 eq | 0.00067 | Electricity | Level 2-1
|  | 0.04% | ready mixed concrete, 20 MPa, at plant - US | 0.00034 | kg CO2 eq | 0.00034 | Infrastructure | Level 2-1
|  | 0% | building, hall, steel construction - CH | 1.0143e-05 | kg CO2 eq | 1.0143e-05 | Infrastructure | Level 2-1
|  | 0% | excavation, hydraulic digger - RER | 1.3754e-06 | kg CO2 eq | 1.3754e-06 | Infrastructure | Level 2-1
| 0.08% |  | Gravity thickener; wastewater treatment unit, solids reduction; at plant; m3 wastewater - US | 0.00061 | kg CO2 eq | -3.5997e-06 | WWTP Process Emissions | Level 2-1
|  | 0.07% | electricity, at industrial user - US | 0.00056 | kg CO2 eq | 0.00056 | Electricity | Level 2-1
|  | 0.01% | ready mixed concrete, 20 MPa, at plant - US | 5.3463e-05 | kg CO2 eq | 5.3463e-05 | Infrastructure | Level 2-1
|  | 0% | excavation, hydraulic digger - RER | 1.3688e-07 | kg CO2 eq | 1.3688e-07 | Infrastructure | Level 2-1
Contribution |  |  | Process | Amount | Unit
| 28.17% |  | Denitrification, suspended growth; wastewater treatment unit, solids reduction; at plant; m3 wastewater - US | 3.8267 | MJ | 3.619e-07 | WWTP Process Emissions | Level 2-2
|  | 14.98% | methanol, at plant - GLO | 2.0352 | MJ | 2.0352 | Chemicals | Level 2-2
|  | 13.19% | electricity, at industrial user - US | 1.7912 | MJ | 1.7912 | Electricity | Level 2-2
|  | 0% | building, hall, steel construction - CH | 0.00025 | MJ | 0.00025 | Infrastructure | Level 2-2
|  | 0% | excavation, hydraulic digger - RER | 1.8626e-05 | MJ | 1.8626e-05 | Infrastructure | Level 2-2
|  | 0% | ready mixed concrete, 20 MPa, at plant - US | 1.0122e-06 | MJ | 1.0122e-06 | Infrastructure | Level 2-2
| 18.68% |  | Anaerobic digester; wastewater treatment unit, solids reduction; at plant; m3 wastewater - US | 2.5374 | MJ | -3.3759e-06 | WWTP Process Emissions | Level 2-2
|  | 16.2% | Natural gas, combusted in industrial equipment - US | 2.1999 | MJ | 2.1999 | Natural Gas | Level 2-2
|  | 2.43% | electricity, at industrial user - US | 0.33073 | MJ | 0.33073 | Electricity | Level 2-2
|  | 0.03% | ready mixed concrete, 20 MPa, at plant - US | 0.00352 | MJ | 0.00352 | Infrastructure | Level 2-2
|  | 0.01% | building, hall, steel construction - CH | 0.00134 | MJ | 0.00134 | Infrastructure | Level 2-2
|  | 0.01% | steel, low-alloyed, at plant - RER | 0.00096 | MJ | 0.00096 | Infrastructure | Level 2-2
|  | 0.01% | steel product manufacturing, average metal working_WWTP - RER | 0.00087 | MJ | 0.00087 | Infrastructure | Level 2-2
|  | 0% | excavation, hydraulic digger - RER | 5.3376e-05 | MJ | 5.3376e-05 | Infrastructure | Level 2-2
|  | 0% | biogas, burned in flare, US | 0 | MJ | 0 | WWTP Process Emissions | Level 2-2
| 16.69% |  | Nitrification, suspended growth; wastewater treatment unit, solids reduction; at plant; m3 wastewater - US | 2.2666 | MJ | -1.0109e-06 | WWTP Process Emissions | Level 2-2
|  | 16.32% | electricity, at industrial user - US | 2.2171 | MJ | 2.2171 | Electricity | Level 2-2
|  | 0.3% | lime, from carbonation, at regional storehouse - CH | 0.04095 | MJ | 0.04095 | Chemicals | Level 2-2
|  | 0.06% | ready mixed concrete, 20 MPa, at plant - US | 0.0079 | MJ | 0.0079 | Infrastructure | Level 2-2
|  | 0% | building, hall, steel construction - CH | 0.00025 | MJ | 0.00025 | Infrastructure | Level 2-2
|  | 0% | steel, low-alloyed, at plant - RER | 0.00018 | MJ | 0.00018 | Infrastructure | Level 2-2
|  | 0% | steel product manufacturing, average metal working_WWTP - RER | 0.00017 | MJ | 0.00017 | Infrastructure | Level 2-2
|  | 0% | excavation, hydraulic digger - RER | 3.1011e-05 | MJ | 3.1011e-05 | Infrastructure | Level 2-2
| 15.42% |  | Activated sludge; wastewater treatment unit, solids reduction; at plant; m3 wastewater - US | 2.095 | MJ | 3e-05 | WWTP Process Emissions | Level 2-2
|  | 15.36% | electricity, at industrial user - US | 2.0865 | MJ | 2.0865 | Electricity | Level 2-2
|  | 0.06% | ready mixed concrete, 20 MPa, at plant - US | 0.0079 | MJ | 0.0079 | Infrastructure | Level 2-2
|  | 0% | building, hall, steel construction - CH | 0.00025 | MJ | 0.00025 | Infrastructure | Level 2-2
|  | 0% | steel, low-alloyed, at plant - RER | 0.00018 | MJ | 0.00018 | Infrastructure | Level 2-2
|  | 0% | steel product manufacturing, average metal working_WWTP - RER | 0.00017 | MJ | 0.00017 | Infrastructure | Level 2-2
|  | 0% | excavation, hydraulic digger - RER | 3.1014e-05 | MJ | 3.1014e-05 | Infrastructure | Level 2-2
| 6.45% |  | Sludge hauling and landfill; wastewater treatment unit, solids reduction; at plant; m3 wastewater - US | 0.87655 | MJ | -6.5604e-06 | Landfill | Level 2-2
|  | 7.69% | Truck transport, class 8, heavy heavy-duty (HHD), diesel, short-haul, load factor 0.5 - US | 1.0443 | MJ | 1.0443 | Sludge Transport | Level 2-2
|  | 1.19% | disposal, biosolids, to sanitary landfill_WWTP - CH | 0.16122 | MJ | 0.16122 | Landfill | Level 2-2
|  | 0.17% | building, hall, steel construction - CH | 0.02307 | MJ | 0.02307 | Infrastructure | Level 2-2
|  | 0.01% | ready mixed concrete, 20 MPa, at plant - US | 0.0011 | MJ | 0.0011 | Infrastructure | Level 2-2
|  | 0% | excavation, hydraulic digger - RER | 6.5604e-06 | MJ | 6.5604e-06 | Infrastructure | Level 2-2
|  | -2.6% | electricity, at industrial user - US | -0.35315 | MJ | -0.35315 | Electricity | Level 2-2
| 5.82% |  | Chemical phosphorus removal; wastewater treatment unit, solids reduction; at plant; m3 wastewater - US | 0.78997 | MJ | 0 | WWTP Process Emissions | Level 2-2
|  | 5.82% | aluminium sulphate, powder, at plant - RER | 0.78997 | MJ | 0.78997 | Chemicals | Level 2-2
| 4.17% |  | Centrifuge; wastewater treatment unit, solids reduction; at plant; m3 wastewater - US | 0.56705 | MJ | 0 | WWTP Process Emissions | Level 2-2
|  | 2.59% | electricity, at industrial user - US | 0.35217 | MJ | 0.35217 | Electricity | Level 2-2
|  | 1.58% | polyacrylamide production S¦ polyacrylamide ¦ cut-off, S - GLO | 0.21447 | MJ | 0.21447 | Chemicals | Level 2-2
|  | 0% | building, hall, steel construction - CH | 0.00041 | MJ | 0.00041 | Infrastructure | Level 2-2
| 2.43% |  | Chlorination; wastewater treatment unit, solids reduction; at plant; m3 wastewater - US | 0.32996 | MJ | -3.9164e-06 | WWTP Process Emissions | Level 2-2
|  | 1.43% | chlorine, gaseous, diaphragm cell, at plant - RER | 0.19377 | MJ | 0.19377 | Chemicals | Level 2-2
|  | 0.98% | electricity, at industrial user - US | 0.13372 | MJ | 0.13372 | Electricity | Level 2-2
|  | 0.01% | building, hall, steel construction - CH | 0.00155 | MJ | 0.00155 | Infrastructure | Level 2-2
|  | 0.01% | ready mixed concrete, 20 MPa, at plant - US | 0.00092 | MJ | 0.00092 | Infrastructure | Level 2-2
|  | 0% | excavation, hydraulic digger - RER | 3.9164e-06 | MJ | 3.9164e-06 | Infrastructure | Level 2-2
| 1.24% |  | Dechlorination; wastewater treatment unit, solids reduction; at plant; m3 wastewater - US | 0.16789 | MJ | 9.3456e-06 | WWTP Process Emissions | Level 2-2
|  | 0.98% | electricity, at industrial user - US | 0.13372 | MJ | 0.13372 | Electricity | Level 2-2
|  | 0.24% | Sodium hydrogen Sulfite - US | 0.03321 | MJ | 0.03321 | Chemicals | Level 2-2
|  | 0.01% | building, hall, steel construction - CH | 0.0007 | MJ | 0.0007 | Infrastructure | Level 2-2
|  | 0% | ready mixed concrete, 20 MPa, at plant - US | 0.00025 | MJ | 0.00025 | Infrastructure | Level 2-2
|  | 0% | excavation, hydraulic digger - RER | 6.5439e-07 | MJ | 6.5439e-07 | Infrastructure | Level 2-2
| 0.35% |  | Screening and grit removal; wastewater treatment unit, solids reduction; at plant; m3 wastewater - US | 0.04818 | MJ | 0 | WWTP Process Emissions | Level 2-2
|  | 0.35% | electricity, at industrial user - US | 0.04818 | MJ | 0.04818 | Electricity | Level 2-2
| 0.16% |  | Secondary clarifier; wastewater treatment unit, solids reduction; at plant; m3 wastewater - US | 0.02122 | MJ | 4.0365e-06 | WWTP Process Emissions | Level 2-2
|  | 0.14% | electricity, at industrial user - US | 0.01853 | MJ | 0.01853 | Electricity | Level 2-2
|  | 0.02% | ready mixed concrete, 20 MPa, at plant - US | 0.0025 | MJ | 0.0025 | Infrastructure | Level 2-2
|  | 0% | building, hall, steel construction - CH | 0.00015 | MJ | 0.00015 | Infrastructure | Level 2-2
|  | 0% | excavation, hydraulic digger - RER | 3.5964e-05 | MJ | 3.5964e-05 | Infrastructure | Level 2-2
| 0.12% |  | Tertiary clarification, denitrification; wastewater treatment unit, solids reduction; at plant; m3 wastewater - US | 0.01692 | MJ | 4.0398e-06 | WWTP Process Emissions | Level 2-2
|  | 0.1% | electricity, at industrial user - US | 0.01423 | MJ | 0.01423 | Electricity | Level 2-2
|  | 0.02% | ready mixed concrete, 20 MPa, at plant - US | 0.0025 | MJ | 0.0025 | Infrastructure | Level 2-2
|  | 0% | building, hall, steel construction - CH | 0.00015 | MJ | 0.00015 | Infrastructure | Level 2-2
|  | 0% | excavation, hydraulic digger - RER | 3.596e-05 | MJ | 3.596e-05 | Infrastructure | Level 2-2
| 0.11% |  | Tertiary clarification, nitrification; wastewater treatment unit, solids reduction; at plant; m3 wastewater - US | 0.01435 | MJ | 4.0415e-06 | WWTP Process Emissions | Level 2-2
|  | 0.09% | electricity, at industrial user - US | 0.01166 | MJ | 0.01166 | Electricity | Level 2-2
|  | 0.02% | ready mixed concrete, 20 MPa, at plant - US | 0.0025 | MJ | 0.0025 | Infrastructure | Level 2-2
|  | 0% | building, hall, steel construction - CH | 0.00015 | MJ | 0.00015 | Infrastructure | Level 2-2
|  | 0% | excavation, hydraulic digger - RER | 3.5958e-05 | MJ | 3.5958e-05 | Infrastructure | Level 2-2
| 0.1% |  | Primary clarifier; wastewater treatment unit, solids reduction; at plant; m3 wastewater - US | 0.01407 | MJ | 8.4166e-06 | WWTP Process Emissions | Level 2-2
|  | 0.09% | electricity, at industrial user - US | 0.01238 | MJ | 0.01238 | Electricity | Level 2-2
|  | 0.01% | ready mixed concrete, 20 MPa, at plant - US | 0.00151 | MJ | 0.00151 | Infrastructure | Level 2-2
|  | 0% | building, hall, steel construction - CH | 0.00015 | MJ | 0.00015 | Infrastructure | Level 2-2
|  | 0% | excavation, hydraulic digger - RER | 2.1583e-05 | MJ | 2.1583e-05 | Infrastructure | Level 2-2
| 0.09% |  | Gravity thickener; wastewater treatment unit, solids reduction; at plant; m3 wastewater - US | 0.01184 | MJ | 6.9594e-06 | WWTP Process Emissions | Level 2-2
|  | 0.08% | electricity, at industrial user - US | 0.01153 | MJ | 0.01153 | Electricity | Level 2-2
|  | 0% | ready mixed concrete, 20 MPa, at plant - US | 0.0003 | MJ | 0.0003 | Infrastructure | Level 2-2
|  | 0% | excavation, hydraulic digger - RER | 3.0406e-06 | MJ | 3.0406e-06 | Infrastructure | Level 2-2
| 0% |  | Effluent release; wastewater treatment unit; at surface water; m3 wastewater - US | 0 | MJ | 0 | Effluent Release | Level 2-2
Contribution |  |  | Process | Amount | Unit
| 69.7% |  | Effluent release; wastewater treatment unit; at surface water; m3 wastewater - US | 0.01111 | kg N eq | 0.01111 | Effluent Release | Level 2-2
| 16.13% |  | Sludge hauling and landfill; wastewater treatment unit, solids reduction; at plant; m3 wastewater - US | 0.00257 | kg N eq | -2.4922e-06 | Landfill | Level 2-2
|  | 16.43% | disposal, biosolids, to sanitary landfill_WWTP - CH | 0.00262 | kg N eq | 0.00262 | Landfill | Level 2-2
|  | 0.22% | Truck transport, class 8, heavy heavy-duty (HHD), diesel, short-haul, load factor 0.5 - US | 3.4439e-05 | kg N eq | 3.4439e-05 | Sludge Transport | Level 2-2
|  | 0.03% | building, hall, steel construction - CH | 4.3312e-06 | kg N eq | 4.3312e-06 | Infrastructure | Level 2-2
|  | 0% | ready mixed concrete, 20 MPa, at plant - US | 2.7947e-07 | kg N eq | 2.7947e-07 | Infrastructure | Level 2-2
|  | 0% | excavation, hydraulic digger - RER | 5.2548e-10 | kg N eq | 5.2548e-10 | Infrastructure | Level 2-2
|  | -0.54% | electricity, at industrial user - US | -8.6558e-05 | kg N eq | -8.6558e-05 | Electricity | Level 2-2
| 3.44% |  | Nitrification, suspended growth; wastewater treatment unit, solids reduction; at plant; m3 wastewater - US | 0.00055 | kg N eq | 5.0599e-06 | WWTP Process Emissions | Level 2-2
|  | 3.41% | electricity, at industrial user - US | 0.00054 | kg N eq | 0.00054 | Electricity | Level 2-2
|  | 0.02% | lime, from carbonation, at regional storehouse - CH | 2.7739e-06 | kg N eq | 2.7739e-06 | Chemicals | Level 2-2
|  | 0.01% | ready mixed concrete, 20 MPa, at plant - US | 2.0142e-06 | kg N eq | 2.0142e-06 | Infrastructure | Level 2-2
|  | 0% | steel, low-alloyed, at plant - RER | 5.6516e-08 | kg N eq | 5.6516e-08 | Infrastructure | Level 2-2
|  | 0% | building, hall, steel construction - CH | 4.7301e-08 | kg N eq | 4.7301e-08 | Infrastructure | Level 2-2
|  | 0% | steel product manufacturing, average metal working_WWTP - RER | 4.5649e-08 | kg N eq | 4.5649e-08 | Infrastructure | Level 2-2
|  | 0% | excavation, hydraulic digger - RER | 2.4839e-09 | kg N eq | 2.4839e-09 | Infrastructure | Level 2-2
| 3.22% |  | Activated sludge; wastewater treatment unit, solids reduction; at plant; m3 wastewater - US | 0.00051 | kg N eq | -2.1666e-06 | WWTP Process Emissions | Level 2-2
|  | 3.21% | electricity, at industrial user - US | 0.00051 | kg N eq | 0.00051 | Electricity | Level 2-2
|  | 0.01% | ready mixed concrete, 20 MPa, at plant - US | 2.0142e-06 | kg N eq | 2.0142e-06 | Infrastructure | Level 2-2
|  | 0% | steel, low-alloyed, at plant - RER | 5.6516e-08 | kg N eq | 5.6516e-08 | Infrastructure | Level 2-2
|  | 0% | building, hall, steel construction - CH | 4.7728e-08 | kg N eq | 4.7728e-08 | Infrastructure | Level 2-2
|  | 0% | steel product manufacturing, average metal working_WWTP - RER | 4.5649e-08 | kg N eq | 4.5649e-08 | Infrastructure | Level 2-2
|  | 0% | excavation, hydraulic digger - RER | 2.4842e-09 | kg N eq | 2.4842e-09 | Infrastructure | Level 2-2
| 3% |  | Denitrification, suspended growth; wastewater treatment unit, solids reduction; at plant; m3 wastewater - US | 0.00048 | kg N eq | 8.2426e-07 | WWTP Process Emissions | Level 2-2
|  | 2.75% | electricity, at industrial user - US | 0.00044 | kg N eq | 0.00044 | Electricity | Level 2-2
|  | 0.25% | methanol, at plant - GLO | 3.9127e-05 | kg N eq | 3.9127e-05 | Chemicals | Level 2-2
|  | 0% | building, hall, steel construction - CH | 4.7293e-08 | kg N eq | 4.7293e-08 | Infrastructure | Level 2-2
|  | 0% | excavation, hydraulic digger - RER | 1.4919e-09 | kg N eq | 1.4919e-09 | Infrastructure | Level 2-2
|  | 0% | ready mixed concrete, 20 MPa, at plant - US | 2.5811e-10 | kg N eq | 2.5811e-10 | Infrastructure | Level 2-2
| 1.57% |  | Chemical phosphorus removal; wastewater treatment unit, solids reduction; at plant; m3 wastewater - US | 0.00025 | kg N eq | 0 | WWTP Process Emissions | Level 2-2
|  | 1.57% | aluminium sulphate, powder, at plant - RER | 0.00025 | kg N eq | 0.00025 | Chemicals | Level 2-2
| 1.04% |  | Anaerobic digester; wastewater treatment unit, solids reduction; at plant; m3 wastewater - US | 0.00017 | kg N eq | 3.4234e-06 | WWTP Process Emissions | Level 2-2
|  | 0.51% | electricity, at industrial user - US | 8.1064e-05 | kg N eq | 8.1064e-05 | Electricity | Level 2-2
|  | 0.44% | biogas, burned in flare, US | 6.9543e-05 | kg N eq | 6.9543e-05 | WWTP Process Emissions | Level 2-2
|  | 0.09% | Natural gas, combusted in industrial equipment - US | 1.4285e-05 | kg N eq | 1.4285e-05 | Natural Gas | Level 2-2
|  | 0.01% | ready mixed concrete, 20 MPa, at plant - US | 8.9805e-07 | kg N eq | 8.9805e-07 | Infrastructure | Level 2-2
|  | 0% | steel, low-alloyed, at plant - RER | 2.9415e-07 | kg N eq | 2.9415e-07 | Infrastructure | Level 2-2
|  | 0% | building, hall, steel construction - CH | 2.5075e-07 | kg N eq | 2.5075e-07 | Infrastructure | Level 2-2
|  | 0% | steel product manufacturing, average metal working_WWTP - RER | 2.3759e-07 | kg N eq | 2.3759e-07 | Infrastructure | Level 2-2
|  | 0% | excavation, hydraulic digger - RER | 4.2753e-09 | kg N eq | 4.2753e-09 | Infrastructure | Level 2-2
| 0.78% |  | Centrifuge; wastewater treatment unit, solids reduction; at plant; m3 wastewater - US | 0.00013 | kg N eq | 4.9401e-06 | WWTP Process Emissions | Level 2-2
|  | 0.54% | electricity, at industrial user - US | 8.6318e-05 | kg N eq | 8.6318e-05 | Electricity | Level 2-2
|  | 0.24% | polyacrylamide production S¦ polyacrylamide ¦ cut-off, S - GLO | 3.8666e-05 | kg N eq | 3.8666e-05 | Chemicals | Level 2-2
|  | 0% | building, hall, steel construction - CH | 7.665e-08 | kg N eq | 7.665e-08 | Infrastructure | Level 2-2
| 0.65% |  | Chlorination; wastewater treatment unit, solids reduction; at plant; m3 wastewater - US | 0.0001 | kg N eq | -4.1204e-06 | WWTP Process Emissions | Level 2-2
|  | 0.44% | chlorine, gaseous, diaphragm cell, at plant - RER | 7.082e-05 | kg N eq | 7.082e-05 | Chemicals | Level 2-2
|  | 0.21% | electricity, at industrial user - US | 3.2776e-05 | kg N eq | 3.2776e-05 | Electricity | Level 2-2
|  | 0% | building, hall, steel construction - CH | 2.9064e-07 | kg N eq | 2.9064e-07 | Infrastructure | Level 2-2
|  | 0% | ready mixed concrete, 20 MPa, at plant - US | 2.338e-07 | kg N eq | 2.338e-07 | Infrastructure | Level 2-2
|  | 0% | excavation, hydraulic digger - RER | 3.137e-10 | kg N eq | 3.137e-10 | Infrastructure | Level 2-2
| 0.27% |  | Dechlorination; wastewater treatment unit, solids reduction; at plant; m3 wastewater - US | 4.2713e-05 | kg N eq | -2.3816e-11 | WWTP Process Emissions | Level 2-2
|  | 0.21% | electricity, at industrial user - US | 3.2776e-05 | kg N eq | 3.2776e-05 | Electricity | Level 2-2
|  | 0.06% | Sodium hydrogen Sulfite - US | 9.7416e-06 | kg N eq | 9.7416e-06 | Chemicals | Level 2-2
|  | 0% | building, hall, steel construction - CH | 1.3107e-07 | kg N eq | 1.3107e-07 | Infrastructure | Level 2-2
|  | 0% | ready mixed concrete, 20 MPa, at plant - US | 6.4567e-08 | kg N eq | 6.4567e-08 | Infrastructure | Level 2-2
|  | 0% | excavation, hydraulic digger - RER | 5.2416e-11 | kg N eq | 5.2416e-11 | Infrastructure | Level 2-2
| 0.07% |  | Screening and grit removal; wastewater treatment unit, solids reduction; at plant; m3 wastewater - US | 1.1809e-05 | kg N eq | 0 | WWTP Process Emissions | Level 2-2
|  | 0.07% | electricity, at industrial user - US | 1.1809e-05 | kg N eq | 1.1809e-05 | Electricity | Level 2-2
| 0.03% |  | Secondary clarifier; wastewater treatment unit, solids reduction; at plant; m3 wastewater - US | 5.2103e-06 | kg N eq | 1.09e-12 | WWTP Process Emissions | Level 2-2
|  | 0.03% | electricity, at industrial user - US | 4.5411e-06 | kg N eq | 4.5411e-06 | Electricity | Level 2-2
|  | 0% | ready mixed concrete, 20 MPa, at plant - US | 6.3732e-07 | kg N eq | 6.3732e-07 | Infrastructure | Level 2-2
|  | 0% | building, hall, steel construction - CH | 2.9064e-08 | kg N eq | 2.9064e-08 | Infrastructure | Level 2-2
|  | 0% | excavation, hydraulic digger - RER | 2.8806e-09 | kg N eq | 2.8806e-09 | Infrastructure | Level 2-2
| 0.03% |  | Tertiary clarification, denitrification; wastewater treatment unit, solids reduction; at plant; m3 wastewater - US | 4.1567e-06 | kg N eq | 6.36e-12 | WWTP Process Emissions | Level 2-2
|  | 0.02% | electricity, at industrial user - US | 3.4877e-06 | kg N eq | 3.4877e-06 | Electricity | Level 2-2
|  | 0% | ready mixed concrete, 20 MPa, at plant - US | 6.3732e-07 | kg N eq | 6.3732e-07 | Infrastructure | Level 2-2
|  | 0% | building, hall, steel construction - CH | 2.8779e-08 | kg N eq | 2.8779e-08 | Infrastructure | Level 2-2
|  | 0% | excavation, hydraulic digger - RER | 2.8803e-09 | kg N eq | 2.8803e-09 | Infrastructure | Level 2-2
| 0.02% |  | Tertiary clarification, nitrification; wastewater treatment unit, solids reduction; at plant; m3 wastewater - US | 3.5275e-06 | kg N eq | -8.61e-12 | WWTP Process Emissions | Level 2-2
|  | 0.02% | electricity, at industrial user - US | 2.8589e-06 | kg N eq | 2.8589e-06 | Electricity | Level 2-2
|  | 0% | ready mixed concrete, 20 MPa, at plant - US | 6.3732e-07 | kg N eq | 6.3732e-07 | Infrastructure | Level 2-2
|  | 0% | building, hall, steel construction - CH | 2.8494e-08 | kg N eq | 2.8494e-08 | Infrastructure | Level 2-2
|  | 0% | excavation, hydraulic digger - RER | 2.8802e-09 | kg N eq | 2.8802e-09 | Infrastructure | Level 2-2
| 0.02% |  | Primary clarifier; wastewater treatment unit, solids reduction; at plant; m3 wastewater - US | 3.4504e-06 | kg N eq | 3.41e-12 | WWTP Process Emissions | Level 2-2
|  | 0.02% | electricity, at industrial user - US | 3.0349e-06 | kg N eq | 3.0349e-06 | Electricity | Level 2-2
|  | 0% | ready mixed concrete, 20 MPa, at plant - US | 3.8512e-07 | kg N eq | 3.8512e-07 | Infrastructure | Level 2-2
|  | 0% | building, hall, steel construction - CH | 2.8637e-08 | kg N eq | 2.8637e-08 | Infrastructure | Level 2-2
|  | 0% | excavation, hydraulic digger - RER | 1.7288e-09 | kg N eq | 1.7288e-09 | Infrastructure | Level 2-2
| 0.02% |  | Gravity thickener; wastewater treatment unit, solids reduction; at plant; m3 wastewater - US | 2.9046e-06 | kg N eq | -8.147e-12 | WWTP Process Emissions | Level 2-2
|  | 0.02% | electricity, at industrial user - US | 2.8272e-06 | kg N eq | 2.8272e-06 | Electricity | Level 2-2
|  | 0% | ready mixed concrete, 20 MPa, at plant - US | 7.7195e-08 | kg N eq | 7.7195e-08 | Infrastructure | Level 2-2
|  | 0% | excavation, hydraulic digger - RER | 2.4355e-10 | kg N eq | 2.4355e-10 | Infrastructure | Level 2-2
Contribution |  |  | Process | Amount | Unit
| 25.49% |  | Anaerobic digester; wastewater treatment unit, solids reduction; at plant; m3 wastewater - US | 0.23455 | kg CO2 eq | 0.068991 | WWTP Process Emissions | Level 2-2
|  | 13.99% | Natural gas, combusted in industrial equipment - US | 0.12874 | kg CO2 eq | 0.12874 | Natural Gas | Level 2-2
|  | 2.01% | electricity, at industrial user - US | 0.01851 | kg CO2 eq | 0.01851 | Electricity | Level 2-2
|  | 1.88% | biogas, burned in flare, US | 0.0173 | kg CO2 eq | 0.0173 | WWTP Process Emissions | Level 2-2
|  | 0.09% | ready mixed concrete, 20 MPa, at plant - US | 0.00081 | kg CO2 eq | 0.00081 | Infrastructure | Level 2-2
|  | 0.01% | building, hall, steel construction - CH | 8.8817e-05 | kg CO2 eq | 8.8817e-05 | Infrastructure | Level 2-2
|  | 0.01% | steel, low-alloyed, at plant - RER | 5.8799e-05 | kg CO2 eq | 5.8799e-05 | Infrastructure | Level 2-2
|  | 0.01% | steel product manufacturing, average metal working_WWTP - RER | 4.7495e-05 | kg CO2 eq | 4.7495e-05 | Infrastructure | Level 2-2
|  | 0% | excavation, hydraulic digger - RER | 3.509e-06 | kg CO2 eq | 3.509e-06 | Infrastructure | Level 2-2
| 22.77% |  | Activated sludge; wastewater treatment unit, solids reduction; at plant; m3 wastewater - US | 0.20954 | kg CO2 eq | 0.090931 | WWTP Process Emissions | Level 2-2
|  | 12.69% | electricity, at industrial user - US | 0.11674 | kg CO2 eq | 0.11674 | Electricity | Level 2-2
|  | 0.2% | ready mixed concrete, 20 MPa, at plant - US | 0.00183 | kg CO2 eq | 0.00183 | Infrastructure | Level 2-2
|  | 0% | building, hall, steel construction - CH | 1.6906e-05 | kg CO2 eq | 1.6906e-05 | Infrastructure | Level 2-2
|  | 0% | steel, low-alloyed, at plant - RER | 1.1297e-05 | kg CO2 eq | 1.1297e-05 | Infrastructure | Level 2-2
|  | 0% | steel product manufacturing, average metal working_WWTP - RER | 9.1256e-06 | kg CO2 eq | 9.1256e-06 | Infrastructure | Level 2-2
|  | 0% | excavation, hydraulic digger - RER | 2.0389e-06 | kg CO2 eq | 2.0389e-06 | Infrastructure | Level 2-2
| 15.25% |  | Denitrification, suspended growth; wastewater treatment unit, solids reduction; at plant; m3 wastewater - US | 0.1403 | kg CO2 eq | 1.7899e-06 | WWTP Process Emissions | Level 2-2
|  | 10.89% | electricity, at industrial user - US | 0.10022 | kg CO2 eq | 0.10022 | Electricity | Level 2-2
|  | 4.35% | methanol, at plant - GLO | 0.04006 | kg CO2 eq | 0.04006 | Chemicals | Level 2-2
|  | 0% | building, hall, steel construction - CH | 1.6752e-05 | kg CO2 eq | 1.6752e-05 | Infrastructure | Level 2-2
|  | 0% | excavation, hydraulic digger - RER | 1.2245e-06 | kg CO2 eq | 1.2245e-06 | Infrastructure | Level 2-2
|  | 0% | ready mixed concrete, 20 MPa, at plant - US | 2.3404e-07 | kg CO2 eq | 2.3404e-07 | Infrastructure | Level 2-2
| 13.95% |  | Nitrification, suspended growth; wastewater treatment unit, solids reduction; at plant; m3 wastewater - US | 0.12834 | kg CO2 eq | -9.2159e-06 | WWTP Process Emissions | Level 2-2
|  | 13.48% | electricity, at industrial user - US | 0.12406 | kg CO2 eq | 0.12406 | Electricity | Level 2-2
|  | 0.26% | lime, from carbonation, at regional storehouse - CH | 0.00242 | kg CO2 eq | 0.00242 | Chemicals | Level 2-2
|  | 0.2% | ready mixed concrete, 20 MPa, at plant - US | 0.00183 | kg CO2 eq | 0.00183 | Infrastructure | Level 2-2
|  | 0% | building, hall, steel construction - CH | 1.6754e-05 | kg CO2 eq | 1.6754e-05 | Infrastructure | Level 2-2
|  | 0% | steel, low-alloyed, at plant - RER | 1.1297e-05 | kg CO2 eq | 1.1297e-05 | Infrastructure | Level 2-2
|  | 0% | steel product manufacturing, average metal working_WWTP - RER | 9.1256e-06 | kg CO2 eq | 9.1256e-06 | Infrastructure | Level 2-2
|  | 0% | excavation, hydraulic digger - RER | 2.0387e-06 | kg CO2 eq | 2.0387e-06 | Infrastructure | Level 2-2
| 9.24% |  | Sludge hauling and landfill; wastewater treatment unit, solids reduction; at plant; m3 wastewater - US | 0.08505 | kg CO2 eq | 0.07051 | Landfill | Level 2-2
|  | 2.92% | Truck transport, class 8, heavy heavy-duty (HHD), diesel, short-haul, load factor 0.5 - US | 0.02687 | kg CO2 eq | 0.02687 | Sludge Transport | Level 2-2
|  | 0.61% | disposal, biosolids, to sanitary landfill_WWTP - CH | 0.00565 | kg CO2 eq | 0.00565 | Landfill | Level 2-2
|  | 0.17% | building, hall, steel construction - CH | 0.00153 | kg CO2 eq | 0.00153 | Infrastructure | Level 2-2
|  | 0.03% | ready mixed concrete, 20 MPa, at plant - US | 0.00025 | kg CO2 eq | 0.00025 | Infrastructure | Level 2-2
|  | 0% | excavation, hydraulic digger - RER | 4.3129e-07 | kg CO2 eq | 4.3129e-07 | Infrastructure | Level 2-2
|  | -2.15% | electricity, at industrial user - US | -0.01976 | kg CO2 eq | -0.01976 | Electricity | Level 2-2
| 4.42% |  | Chemical phosphorus removal; wastewater treatment unit, solids reduction; at plant; m3 wastewater - US | 0.04063 | kg CO2 eq | 0 | WWTP Process Emissions | Level 2-2
|  | 4.42% | aluminium sulphate, powder, at plant - RER | 0.04063 | kg CO2 eq | 0.04063 | Chemicals | Level 2-2
| 3.11% |  | Centrifuge; wastewater treatment unit, solids reduction; at plant; m3 wastewater - US | 0.02866 | kg CO2 eq | 1.285e-05 | WWTP Process Emissions | Level 2-2
|  | 2.14% | electricity, at industrial user - US | 0.0197 | kg CO2 eq | 0.0197 | Electricity | Level 2-2
|  | 0.97% | polyacrylamide production S¦ polyacrylamide ¦ cut-off, S - GLO | 0.00892 | kg CO2 eq | 0.00892 | Chemicals | Level 2-2
|  | 0% | building, hall, steel construction - CH | 2.715e-05 | kg CO2 eq | 2.715e-05 | Infrastructure | Level 2-2
| 1.97% |  | Effluent release; wastewater treatment unit; at surface water; m3 wastewater - US | 0.01817 | kg CO2 eq | 0.01817 | Effluent Release | Level 2-2
| 1.84% |  | Chlorination; wastewater treatment unit, solids reduction; at plant; m3 wastewater - US | 0.01691 | kg CO2 eq | 9.7425e-06 | WWTP Process Emissions | Level 2-2
|  | 0.99% | chlorine, gaseous, diaphragm cell, at plant - RER | 0.00911 | kg CO2 eq | 0.00911 | Chemicals | Level 2-2
|  | 0.81% | electricity, at industrial user - US | 0.00748 | kg CO2 eq | 0.00748 | Electricity | Level 2-2
|  | 0.02% | ready mixed concrete, 20 MPa, at plant - US | 0.00021 | kg CO2 eq | 0.00021 | Infrastructure | Level 2-2
|  | 0.01% | building, hall, steel construction - CH | 0.0001 | kg CO2 eq | 0.0001 | Infrastructure | Level 2-2
|  | 0% | excavation, hydraulic digger - RER | 2.5747e-07 | kg CO2 eq | 2.5747e-07 | Infrastructure | Level 2-2
| 1.02% |  | Dechlorination; wastewater treatment unit, solids reduction; at plant; m3 wastewater - US | 0.00939 | kg CO2 eq | 4.9833e-06 | WWTP Process Emissions | Level 2-2
|  | 0.81% | electricity, at industrial user - US | 0.00748 | kg CO2 eq | 0.00748 | Electricity | Level 2-2
|  | 0.2% | Sodium hydrogen Sulfite - US | 0.0018 | kg CO2 eq | 0.0018 | Chemicals | Level 2-2
|  | 0.01% | ready mixed concrete, 20 MPa, at plant - US | 5.8546e-05 | kg CO2 eq | 5.8546e-05 | Infrastructure | Level 2-2
|  | 0.01% | building, hall, steel construction - CH | 4.6427e-05 | kg CO2 eq | 4.6427e-05 | Infrastructure | Level 2-2
|  | 0% | excavation, hydraulic digger - RER | 4.302e-08 | kg CO2 eq | 4.302e-08 | Infrastructure | Level 2-2
| 0.29% |  | Screening and grit removal; wastewater treatment unit, solids reduction; at plant; m3 wastewater - US | 0.0027 | kg CO2 eq | 0 | WWTP Process Emissions | Level 2-2
|  | 0.29% | electricity, at industrial user - US | 0.0027 | kg CO2 eq | 0.0027 | Electricity | Level 2-2
| 0.18% |  | Secondary clarifier; wastewater treatment unit, solids reduction; at plant; m3 wastewater - US | 0.00163 | kg CO2 eq | -2.6589e-06 | WWTP Process Emissions | Level 2-2
|  | 0.11% | electricity, at industrial user - US | 0.00104 | kg CO2 eq | 0.00104 | Electricity | Level 2-2
|  | 0.06% | ready mixed concrete, 20 MPa, at plant - US | 0.00058 | kg CO2 eq | 0.00058 | Infrastructure | Level 2-2
|  | 0% | building, hall, steel construction - CH | 1.0295e-05 | kg CO2 eq | 1.0295e-05 | Infrastructure | Level 2-2
|  | 0% | excavation, hydraulic digger - RER | 2.3642e-06 | kg CO2 eq | 2.3642e-06 | Infrastructure | Level 2-2
| 0.15% |  | Tertiary clarification, denitrification; wastewater treatment unit, solids reduction; at plant; m3 wastewater - US | 0.00139 | kg CO2 eq | -2.5578e-06 | WWTP Process Emissions | Level 2-2
|  | 0.09% | electricity, at industrial user - US | 0.0008 | kg CO2 eq | 0.0008 | Electricity | Level 2-2
|  | 0.06% | ready mixed concrete, 20 MPa, at plant - US | 0.00058 | kg CO2 eq | 0.00058 | Infrastructure | Level 2-2
|  | 0% | building, hall, steel construction - CH | 1.0194e-05 | kg CO2 eq | 1.0194e-05 | Infrastructure | Level 2-2
|  | 0% | excavation, hydraulic digger - RER | 2.364e-06 | kg CO2 eq | 2.364e-06 | Infrastructure | Level 2-2
| 0.14% |  | Tertiary clarification, nitrification; wastewater treatment unit, solids reduction; at plant; m3 wastewater - US | 0.00124 | kg CO2 eq | -2.4568e-06 | WWTP Process Emissions | Level 2-2
|  | 0.07% | electricity, at industrial user - US | 0.00065 | kg CO2 eq | 0.00065 | Electricity | Level 2-2
|  | 0.06% | ready mixed concrete, 20 MPa, at plant - US | 0.00058 | kg CO2 eq | 0.00058 | Infrastructure | Level 2-2
|  | 0% | building, hall, steel construction - CH | 1.0093e-05 | kg CO2 eq | 1.0093e-05 | Infrastructure | Level 2-2
|  | 0% | excavation, hydraulic digger - RER | 2.3639e-06 | kg CO2 eq | 2.3639e-06 | Infrastructure | Level 2-2
| 0.11% |  | Primary clarifier; wastewater treatment unit, solids reduction; at plant; m3 wastewater - US | 0.00105 | kg CO2 eq | -1.5622e-06 | WWTP Process Emissions | Level 2-2
|  | 0.08% | electricity, at industrial user - US | 0.00069 | kg CO2 eq | 0.00069 | Electricity | Level 2-2
|  | 0.04% | ready mixed concrete, 20 MPa, at plant - US | 0.00035 | kg CO2 eq | 0.00035 | Infrastructure | Level 2-2
|  | 0% | building, hall, steel construction - CH | 1.0143e-05 | kg CO2 eq | 1.0143e-05 | Infrastructure | Level 2-2
|  | 0% | excavation, hydraulic digger - RER | 1.4189e-06 | kg CO2 eq | 1.4189e-06 | Infrastructure | Level 2-2
| 0.08% |  | Gravity thickener; wastewater treatment unit, solids reduction; at plant; m3 wastewater - US | 0.00072 | kg CO2 eq | -1.9589e-07 | WWTP Process Emissions | Level 2-2
|  | 0.07% | electricity, at industrial user - US | 0.00065 | kg CO2 eq | 0.00065 | Electricity | Level 2-2
|  | 0.01% | ready mixed concrete, 20 MPa, at plant - US | 6.9996e-05 | kg CO2 eq | 6.9996e-05 | Infrastructure | Level 2-2
|  | 0% | excavation, hydraulic digger - RER | 1.9989e-07 | kg CO2 eq | 1.9989e-07 | Infrastructure | Level 2-2
Contribution |  |  | Process | Amount | Unit
| 66.7% |  | Biological nutrient removal-5-stage; wastewater treatment unit, solids reduction; at plant; m3 wastewater - US | 6.4931 | MJ | 2.1117e-06 | WWTP Process Emissions | Level 3-1
|  | 66.5% | electricity, at industrial user - US | 6.4737 | MJ | 6.4737 | Electricity | Level 3-1
|  | 0.18% | ready mixed concrete, 20 MPa, at plant - US | 0.01774 | MJ | 0.01774 | Infrastructure | Level 3-1
|  | 0.01% | building, hall, steel construction - CH | 0.00056 | MJ | 0.00056 | Infrastructure | Level 3-1
|  | 0.01% | steel, low-alloyed, at plant - RER | 0.00051 | MJ | 0.00051 | Infrastructure | Level 3-1
|  | 0% | steel product manufacturing, average metal working_WWTP - RER | 0.00047 | MJ | 0.00047 | Infrastructure | Level 3-1
|  | 0% | excavation, hydraulic digger - RER | 8.7888e-05 | MJ | 8.7888e-05 | Infrastructure | Level 3-1
| 18.11% |  | Anaerobic digester; wastewater treatment unit, solids reduction; at plant; m3 wastewater - US | 1.7633 | MJ | 1.0009e-05 | WWTP Process Emissions | Level 3-1
|  | 15.51% | Natural gas, combusted in industrial equipment - US | 1.5101 | MJ | 1.5101 | Natural Gas | Level 3-1
|  | 2.55% | electricity, at industrial user - US | 0.24805 | MJ | 0.24805 | Electricity | Level 3-1
|  | 0.03% | ready mixed concrete, 20 MPa, at plant - US | 0.00264 | MJ | 0.00264 | Infrastructure | Level 3-1
|  | 0.01% | building, hall, steel construction - CH | 0.00107 | MJ | 0.00107 | Infrastructure | Level 3-1
|  | 0.01% | steel, low-alloyed, at plant - RER | 0.00072 | MJ | 0.00072 | Infrastructure | Level 3-1
|  | 0.01% | steel product manufacturing, average metal working_WWTP - RER | 0.00065 | MJ | 0.00065 | Infrastructure | Level 3-1
|  | 0% | excavation, hydraulic digger - RER | 3.9991e-05 | MJ | 3.9991e-05 | Infrastructure | Level 3-1
|  | 0% | biogas, burned in flare, US | 0 | MJ | 0 | WWTP Process Emissions | Level 3-1
| 4.67% |  | Sludge hauling and landfill; wastewater treatment unit, solids reduction; at plant; m3 wastewater - US | 0.45452 | MJ | 1.6186e-05 | Landfill | Level 3-1
|  | 6.19% | Truck transport, class 8, heavy heavy-duty (HHD), diesel, short-haul, load factor 0.5 - US | 0.60244 | MJ | 0.60244 | Sludge Transport | Level 3-1
|  | 0.95% | disposal, biosolids, to sanitary landfill_WWTP - CH | 0.09289 | MJ | 0.09289 | Landfill | Level 3-1
|  | 0.14% | building, hall, steel construction - CH | 0.01327 | MJ | 0.01327 | Infrastructure | Level 3-1
|  | 0.01% | ready mixed concrete, 20 MPa, at plant - US | 0.00064 | MJ | 0.00064 | Infrastructure | Level 3-1
|  | 0% | excavation, hydraulic digger - RER | 3.8139e-06 | MJ | 3.8139e-06 | Infrastructure | Level 3-1
|  | -2.62% | electricity, at industrial user - US | -0.25474 | MJ | -0.25474 | Electricity | Level 3-1
| 3.44% |  | Centrifuge; wastewater treatment unit, solids reduction; at plant; m3 wastewater - US | 0.33485 | MJ | 1e-05 | WWTP Process Emissions | Level 3-1
|  | 2.17% | electricity, at industrial user - US | 0.21156 | MJ | 0.21156 | Electricity | Level 3-1
|  | 1.26% | polyacrylamide production S¦ polyacrylamide ¦ cut-off, S - GLO | 0.12293 | MJ | 0.12293 | Chemicals | Level 3-1
|  | 0% | building, hall, steel construction - CH | 0.00035 | MJ | 0.00035 | Infrastructure | Level 3-1
| 2.99% |  | Chlorination; wastewater treatment unit, solids reduction; at plant; m3 wastewater - US | 0.29117 | MJ | -3.9164e-06 | WWTP Process Emissions | Level 3-1
|  | 1.6% | chlorine, gaseous, diaphragm cell, at plant - RER | 0.1553 | MJ | 0.1553 | Chemicals | Level 3-1
|  | 1.37% | electricity, at industrial user - US | 0.13372 | MJ | 0.13372 | Electricity | Level 3-1
|  | 0.01% | building, hall, steel construction - CH | 0.00123 | MJ | 0.00123 | Infrastructure | Level 3-1
|  | 0.01% | ready mixed concrete, 20 MPa, at plant - US | 0.00092 | MJ | 0.00092 | Infrastructure | Level 3-1
|  | 0% | excavation, hydraulic digger - RER | 3.9164e-06 | MJ | 3.9164e-06 | Infrastructure | Level 3-1
| 1.72% |  | Dechlorination; wastewater treatment unit, solids reduction; at plant; m3 wastewater - US | 0.16789 | MJ | 9.344e-06 | WWTP Process Emissions | Level 3-1
|  | 1.37% | electricity, at industrial user - US | 0.13372 | MJ | 0.13372 | Electricity | Level 3-1
|  | 0.34% | Sodium hydrogen Sulfite - US | 0.03321 | MJ | 0.03321 | Chemicals | Level 3-1
|  | 0.01% | building, hall, steel construction - CH | 0.0007 | MJ | 0.0007 | Infrastructure | Level 3-1
|  | 0% | ready mixed concrete, 20 MPa, at plant - US | 0.00025 | MJ | 0.00025 | Infrastructure | Level 3-1
|  | 0% | excavation, hydraulic digger - RER | 6.5604e-07 | MJ | 6.5604e-07 | Infrastructure | Level 3-1
| 0.89% |  | Filtration, sand filter; wastewater treatment unit, solids reduction; at plant; m3 wastewater - US | 0.08647 | MJ | 2.066e-06 | WWTP Process Emissions | Level 3-1
|  | 0.81% | electricity, at industrial user - US | 0.0785 | MJ | 0.0785 | Electricity | Level 3-1
|  | 0.08% | anthracite, sand filter media - RER | 0.00751 | MJ | 0.00751 | Infrastructure | Level 3-1
|  | 0% | silica sand, at plant - DE | 0.00038 | MJ | 0.00038 | Infrastructure | Level 3-1
|  | 0% | gravel, crushed, at mine - CH | 5.5389e-05 | MJ | 5.5389e-05 | Infrastructure | Level 3-1
|  | 0% | excavation, hydraulic digger - RER | 2.1648e-05 | MJ | 2.1648e-05 | Infrastructure | Level 3-1
|  | 0% | ready mixed concrete, 20 MPa, at plant - US | 8.9738e-07 | MJ | 8.9738e-07 | Infrastructure | Level 3-1
| 0.49% |  | Screening and grit removal; wastewater treatment unit, solids reduction; at plant; m3 wastewater - US | 0.04787 | MJ | 0 | WWTP Process Emissions | Level 3-1
|  | 0.49% | electricity, at industrial user - US | 0.04787 | MJ | 0.04787 | Electricity | Level 3-1
| 0.41% |  | Chemical phosphorus removal; wastewater treatment unit, solids reduction; at plant; m3 wastewater - US | 0.0398 | MJ | 0 | WWTP Process Emissions | Level 3-1
|  | 0.41% | aluminium sulphate, powder, at plant - RER | 0.0398 | MJ | 0.0398 | Chemicals | Level 3-1
| 0.2% |  | Secondary clarifier; wastewater treatment unit, solids reduction; at plant; m3 wastewater - US | 0.01961 | MJ | 4.0365e-06 | WWTP Process Emissions | Level 3-1
|  | 0.17% | electricity, at industrial user - US | 0.01692 | MJ | 0.01692 | Electricity | Level 3-1
|  | 0.03% | ready mixed concrete, 20 MPa, at plant - US | 0.0025 | MJ | 0.0025 | Infrastructure | Level 3-1
|  | 0% | building, hall, steel construction - CH | 0.00015 | MJ | 0.00015 | Infrastructure | Level 3-1
|  | 0% | excavation, hydraulic digger - RER | 3.5964e-05 | MJ | 3.5964e-05 | Infrastructure | Level 3-1
| 0.14% |  | Primary clarifier; wastewater treatment unit, solids reduction; at plant; m3 wastewater - US | 0.01366 | MJ | -9.224e-07 | WWTP Process Emissions | Level 3-1
|  | 0.12% | electricity, at industrial user - US | 0.01202 | MJ | 0.01202 | Electricity | Level 3-1
|  | 0.02% | ready mixed concrete, 20 MPa, at plant - US | 0.00147 | MJ | 0.00147 | Infrastructure | Level 3-1
|  | 0% | building, hall, steel construction - CH | 0.00015 | MJ | 0.00015 | Infrastructure | Level 3-1
|  | 0% | excavation, hydraulic digger - RER | 2.0922e-05 | MJ | 2.0922e-05 | Infrastructure | Level 3-1
| 0.13% |  | Fermentation; wastewater treatment unit, solids reduction; at plant; m3 - US | 0.01266 | MJ | -1.6771e-06 | WWTP Process Emissions | Level 3-1
|  | 0.13% | electricity, at industrial user - US | 0.01248 | MJ | 0.01248 | Electricity | Level 3-1
|  | 0% | ready mixed concrete, 20 MPa, at plant - US | 0.00018 | MJ | 0.00018 | Infrastructure | Level 3-1
|  | 0% | excavation, hydraulic digger - RER | 1.6771e-06 | MJ | 1.6771e-06 | Infrastructure | Level 3-1
| 0.1% |  | Gravity thickener; wastewater treatment unit, solids reduction; at plant; m3 wastewater - US | 0.01019 | MJ | 7.9178e-06 | WWTP Process Emissions | Level 3-1
|  | 0.1% | electricity, at industrial user - US | 0.00995 | MJ | 0.00995 | Electricity | Level 3-1
|  | 0% | ready mixed concrete, 20 MPa, at plant - US | 0.00023 | MJ | 0.00023 | Infrastructure | Level 3-1
|  | 0% | excavation, hydraulic digger - RER | 2.0822e-06 | MJ | 2.0822e-06 | Infrastructure | Level 3-1
| 0% |  | Effluent release; wastewater treatment unit; at surface water; m3 wastewater - US | 0 | MJ | 0 | Effluent Release | Level 3-1
Contribution |  |  | Process | Amount | Unit
| 49.14% |  | Effluent release; wastewater treatment unit; at surface water; m3 wastewater - US | 0.00333 | kg N eq | 0.00333 | Effluent Release | Level 3-1
| 23.47% |  | Biological nutrient removal-5-stage; wastewater treatment unit, solids reduction; at plant; m3 wastewater - US | 0.00159 | kg N eq | -4.9204e-06 | WWTP Process Emissions | Level 3-1
|  | 23.4% | electricity, at industrial user - US | 0.00159 | kg N eq | 0.00159 | Electricity | Level 3-1
|  | 0.07% | ready mixed concrete, 20 MPa, at plant - US | 4.5232e-06 | kg N eq | 4.5232e-06 | Infrastructure | Level 3-1
|  | 0% | steel, low-alloyed, at plant - RER | 1.5812e-07 | kg N eq | 1.5812e-07 | Infrastructure | Level 3-1
|  | 0% | steel product manufacturing, average metal working_WWTP - RER | 1.2772e-07 | kg N eq | 1.2772e-07 | Infrastructure | Level 3-1
|  | 0% | building, hall, steel construction - CH | 1.0425e-07 | kg N eq | 1.0425e-07 | Infrastructure | Level 3-1
|  | 0% | excavation, hydraulic digger - RER | 7.0397e-09 | kg N eq | 7.0397e-09 | Infrastructure | Level 3-1
| 21.66% |  | Sludge hauling and landfill; wastewater treatment unit, solids reduction; at plant; m3 wastewater - US | 0.00147 | kg N eq | -8.6305e-08 | Landfill | Level 3-1
|  | 22.25% | disposal, biosolids, to sanitary landfill_WWTP - CH | 0.00151 | kg N eq | 0.00151 | Landfill | Level 3-1
|  | 0.29% | Truck transport, class 8, heavy heavy-duty (HHD), diesel, short-haul, load factor 0.5 - US | 1.9867e-05 | kg N eq | 1.9867e-05 | Sludge Transport | Level 3-1
|  | 0.04% | building, hall, steel construction - CH | 2.4918e-06 | kg N eq | 2.4918e-06 | Infrastructure | Level 3-1
|  | 0% | ready mixed concrete, 20 MPa, at plant - US | 1.643e-07 | kg N eq | 1.643e-07 | Infrastructure | Level 3-1
|  | 0% | excavation, hydraulic digger - RER | 3.0548e-10 | kg N eq | 3.0548e-10 | Infrastructure | Level 3-1
|  | -0.92% | electricity, at industrial user - US | -6.2437e-05 | kg N eq | -6.2437e-05 | Electricity | Level 3-1
| 1.8% |  | Anaerobic digester; wastewater treatment unit, solids reduction; at plant; m3 wastewater - US | 0.00012 | kg N eq | -1.7884e-06 | WWTP Process Emissions | Level 3-1
|  | 0.9% | electricity, at industrial user - US | 6.0798e-05 | kg N eq | 6.0798e-05 | Electricity | Level 3-1
|  | 0.74% | biogas, burned in flare, US | 4.9907e-05 | kg N eq | 4.9907e-05 | WWTP Process Emissions | Level 3-1
|  | 0.14% | Natural gas, combusted in industrial equipment - US | 9.8059e-06 | kg N eq | 9.8059e-06 | Natural Gas | Level 3-1
|  | 0.01% | ready mixed concrete, 20 MPa, at plant - US | 6.743e-07 | kg N eq | 6.743e-07 | Infrastructure | Level 3-1
|  | 0% | steel, low-alloyed, at plant - RER | 2.2072e-07 | kg N eq | 2.2072e-07 | Infrastructure | Level 3-1
|  | 0% | building, hall, steel construction - CH | 2.0089e-07 | kg N eq | 2.0089e-07 | Infrastructure | Level 3-1
|  | 0% | steel product manufacturing, average metal working_WWTP - RER | 1.7828e-07 | kg N eq | 1.7828e-07 | Infrastructure | Level 3-1
|  | 0% | excavation, hydraulic digger - RER | 3.2032e-09 | kg N eq | 3.2032e-09 | Infrastructure | Level 3-1
| 1.33% |  | Chlorination; wastewater treatment unit, solids reduction; at plant; m3 wastewater - US | 8.9999e-05 | kg N eq | 1.1301e-11 | WWTP Process Emissions | Level 3-1
|  | 0.84% | chlorine, gaseous, diaphragm cell, at plant - RER | 5.6758e-05 | kg N eq | 5.6758e-05 | Chemicals | Level 3-1
|  | 0.48% | electricity, at industrial user - US | 3.2776e-05 | kg N eq | 3.2776e-05 | Electricity | Level 3-1
|  | 0% | ready mixed concrete, 20 MPa, at plant - US | 2.3397e-07 | kg N eq | 2.3397e-07 | Infrastructure | Level 3-1
|  | 0% | building, hall, steel construction - CH | 2.3081e-07 | kg N eq | 2.3081e-07 | Infrastructure | Level 3-1
|  | 0% | excavation, hydraulic digger - RER | 3.137e-10 | kg N eq | 3.137e-10 | Infrastructure | Level 3-1
| 1.09% |  | Centrifuge; wastewater treatment unit, solids reduction; at plant; m3 wastewater - US | 7.4083e-05 | kg N eq | -3.27e-11 | WWTP Process Emissions | Level 3-1
|  | 0.76% | electricity, at industrial user - US | 5.1854e-05 | kg N eq | 5.1854e-05 | Electricity | Level 3-1
|  | 0.33% | polyacrylamide production S¦ polyacrylamide ¦ cut-off, S - GLO | 2.2163e-05 | kg N eq | 2.2163e-05 | Chemicals | Level 3-1
|  | 0% | building, hall, steel construction - CH | 6.6533e-08 | kg N eq | 6.6533e-08 | Infrastructure | Level 3-1
| 0.63% |  | Dechlorination; wastewater treatment unit, solids reduction; at plant; m3 wastewater - US | 4.2713e-05 | kg N eq | -4.1048e-11 | WWTP Process Emissions | Level 3-1
|  | 0.48% | electricity, at industrial user - US | 3.2776e-05 | kg N eq | 3.2776e-05 | Electricity | Level 3-1
|  | 0.14% | Sodium hydrogen Sulfite - US | 9.7416e-06 | kg N eq | 9.7416e-06 | Chemicals | Level 3-1
|  | 0% | building, hall, steel construction - CH | 1.3107e-07 | kg N eq | 1.3107e-07 | Infrastructure | Level 3-1
|  | 0% | ready mixed concrete, 20 MPa, at plant - US | 6.4585e-08 | kg N eq | 6.4585e-08 | Infrastructure | Level 3-1
|  | 0% | excavation, hydraulic digger - RER | 5.2548e-11 | kg N eq | 5.2548e-11 | Infrastructure | Level 3-1
| 0.32% |  | Filtration, sand filter; wastewater treatment unit, solids reduction; at plant; m3 wastewater - US | 2.1563e-05 | kg N eq | -8.88e-13 | WWTP Process Emissions | Level 3-1
|  | 0.28% | electricity, at industrial user - US | 1.924e-05 | kg N eq | 1.924e-05 | Electricity | Level 3-1
|  | 0.03% | anthracite, sand filter media - RER | 2.2989e-06 | kg N eq | 2.2989e-06 | Infrastructure | Level 3-1
|  | 0% | silica sand, at plant - DE | 1.551e-08 | kg N eq | 1.551e-08 | Infrastructure | Level 3-1
|  | 0% | gravel, crushed, at mine - CH | 6.1085e-09 | kg N eq | 6.1085e-09 | Infrastructure | Level 3-1
|  | 0% | excavation, hydraulic digger - RER | 1.7339e-09 | kg N eq | 1.7339e-09 | Infrastructure | Level 3-1
|  | 0% | ready mixed concrete, 20 MPa, at plant - US | 2.2883e-10 | kg N eq | 2.2883e-10 | Infrastructure | Level 3-1
| 0.19% |  | Chemical phosphorus removal; wastewater treatment unit, solids reduction; at plant; m3 wastewater - US | 1.2604e-05 | kg N eq | 0 | WWTP Process Emissions | Level 3-1
|  | 0.19% | aluminium sulphate, powder, at plant - RER | 1.2604e-05 | kg N eq | 1.2604e-05 | Chemicals | Level 3-1
| 0.17% |  | Screening and grit removal; wastewater treatment unit, solids reduction; at plant; m3 wastewater - US | 1.1734e-05 | kg N eq | 0 | WWTP Process Emissions | Level 3-1
|  | 0.17% | electricity, at industrial user - US | 1.1734e-05 | kg N eq | 1.1734e-05 | Electricity | Level 3-1
| 0.07% |  | Secondary clarifier; wastewater treatment unit, solids reduction; at plant; m3 wastewater - US | 4.8176e-06 | kg N eq | 1.09e-12 | WWTP Process Emissions | Level 3-1
|  | 0.06% | electricity, at industrial user - US | 4.1483e-06 | kg N eq | 4.1483e-06 | Electricity | Level 3-1
|  | 0.01% | ready mixed concrete, 20 MPa, at plant - US | 6.3732e-07 | kg N eq | 6.3732e-07 | Infrastructure | Level 3-1
|  | 0% | building, hall, steel construction - CH | 2.9064e-08 | kg N eq | 2.9064e-08 | Infrastructure | Level 3-1
|  | 0% | excavation, hydraulic digger - RER | 2.8806e-09 | kg N eq | 2.8806e-09 | Infrastructure | Level 3-1
| 0.05% |  | Primary clarifier; wastewater treatment unit, solids reduction; at plant; m3 wastewater - US | 3.3514e-06 | kg N eq | -6.4e-13 | WWTP Process Emissions | Level 3-1
|  | 0.04% | electricity, at industrial user - US | 2.9453e-06 | kg N eq | 2.9453e-06 | Electricity | Level 3-1
|  | 0.01% | ready mixed concrete, 20 MPa, at plant - US | 3.7583e-07 | kg N eq | 3.7583e-07 | Infrastructure | Level 3-1
|  | 0% | building, hall, steel construction - CH | 2.8637e-08 | kg N eq | 2.8637e-08 | Infrastructure | Level 3-1
|  | 0% | excavation, hydraulic digger - RER | 1.6758e-09 | kg N eq | 1.6758e-09 | Infrastructure | Level 3-1
| 0.05% |  | Fermentation; wastewater treatment unit, solids reduction; at plant; m3 - US | 3.1057e-06 | kg N eq | -4.435e-12 | WWTP Process Emissions | Level 3-1
|  | 0.05% | electricity, at industrial user - US | 3.0594e-06 | kg N eq | 3.0594e-06 | Electricity | Level 3-1
|  | 0% | ready mixed concrete, 20 MPa, at plant - US | 4.623e-08 | kg N eq | 4.623e-08 | Infrastructure | Level 3-1
|  | 0% | excavation, hydraulic digger - RER | 1.3434e-10 | kg N eq | 1.3434e-10 | Infrastructure | Level 3-1
| 0.04% |  | Gravity thickener; wastewater treatment unit, solids reduction; at plant; m3 wastewater - US | 2.4985e-06 | kg N eq | 2.223e-12 | WWTP Process Emissions | Level 3-1
|  | 0.04% | electricity, at industrial user - US | 2.4394e-06 | kg N eq | 2.4394e-06 | Electricity | Level 3-1
|  | 0% | ready mixed concrete, 20 MPa, at plant - US | 5.8961e-08 | kg N eq | 5.8961e-08 | Infrastructure | Level 3-1
|  | 0% | excavation, hydraulic digger - RER | 1.6678e-10 | kg N eq | 1.6678e-10 | Infrastructure | Level 3-1
Contribution |  |  | Process | Amount | Unit
| 72.05% |  | Biological nutrient removal-5-stage; wastewater treatment unit, solids reduction; at plant; m3 wastewater - US | 0.74745 | kg CO2 eq | 0.38103 | WWTP Process Emissions | Level 3-1
|  | 34.92% | electricity, at industrial user - US | 0.36222 | kg CO2 eq | 0.36222 | Electricity | Level 3-1
|  | 0.4% | ready mixed concrete, 20 MPa, at plant - US | 0.0041 | kg CO2 eq | 0.0041 | Infrastructure | Level 3-1
|  | 0% | building, hall, steel construction - CH | 3.6925e-05 | kg CO2 eq | 3.6925e-05 | Infrastructure | Level 3-1
|  | 0% | steel, low-alloyed, at plant - RER | 3.1609e-05 | kg CO2 eq | 3.1609e-05 | Infrastructure | Level 3-1
|  | 0% | steel product manufacturing, average metal working_WWTP - RER | 2.5532e-05 | kg CO2 eq | 2.5532e-05 | Infrastructure | Level 3-1
|  | 0% | excavation, hydraulic digger - RER | 5.7778e-06 | kg CO2 eq | 5.7778e-06 | Infrastructure | Level 3-1
| 15.9% |  | Anaerobic digester; wastewater treatment unit, solids reduction; at plant; m3 wastewater - US | 0.16495 | kg CO2 eq | 0.049516 | WWTP Process Emissions | Level 3-1
|  | 8.52% | Natural gas, combusted in industrial equipment - US | 0.08837 | kg CO2 eq | 0.08837 | Natural Gas | Level 3-1
|  | 1.34% | electricity, at industrial user - US | 0.01388 | kg CO2 eq | 0.01388 | Electricity | Level 3-1
|  | 1.2% | biogas, burned in flare, US | 0.01242 | kg CO2 eq | 0.01242 | WWTP Process Emissions | Level 3-1
|  | 0.06% | ready mixed concrete, 20 MPa, at plant - US | 0.00061 | kg CO2 eq | 0.00061 | Infrastructure | Level 3-1
|  | 0.01% | building, hall, steel construction - CH | 7.1155e-05 | kg CO2 eq | 7.1155e-05 | Infrastructure | Level 3-1
|  | 0% | steel, low-alloyed, at plant - RER | 4.4122e-05 | kg CO2 eq | 4.4122e-05 | Infrastructure | Level 3-1
|  | 0% | steel product manufacturing, average metal working_WWTP - RER | 3.564e-05 | kg CO2 eq | 3.564e-05 | Infrastructure | Level 3-1
|  | 0% | excavation, hydraulic digger - RER | 2.629e-06 | kg CO2 eq | 2.629e-06 | Infrastructure | Level 3-1
| 5.44% |  | Sludge hauling and landfill; wastewater treatment unit, solids reduction; at plant; m3 wastewater - US | 0.05639 | kg CO2 eq | 0.05086 | Landfill | Level 3-1
|  | 1.49% | Truck transport, class 8, heavy heavy-duty (HHD), diesel, short-haul, load factor 0.5 - US | 0.0155 | kg CO2 eq | 0.0155 | Sludge Transport | Level 3-1
|  | 0.31% | disposal, biosolids, to sanitary landfill_WWTP - CH | 0.00325 | kg CO2 eq | 0.00325 | Landfill | Level 3-1
|  | 0.09% | building, hall, steel construction - CH | 0.00088 | kg CO2 eq | 0.00088 | Infrastructure | Level 3-1
|  | 0.01% | ready mixed concrete, 20 MPa, at plant - US | 0.00015 | kg CO2 eq | 0.00015 | Infrastructure | Level 3-1
|  | 0% | excavation, hydraulic digger - RER | 2.5072e-07 | kg CO2 eq | 2.5072e-07 | Infrastructure | Level 3-1
|  | -1.37% | electricity, at industrial user - US | -0.01425 | kg CO2 eq | -0.01425 | Electricity | Level 3-1
| 1.64% |  | Centrifuge; wastewater treatment unit, solids reduction; at plant; m3 wastewater - US | 0.01698 | kg CO2 eq | -3.5663e-06 | WWTP Process Emissions | Level 3-1
|  | 1.14% | electricity, at industrial user - US | 0.01184 | kg CO2 eq | 0.01184 | Electricity | Level 3-1
|  | 0.49% | polyacrylamide production S¦ polyacrylamide ¦ cut-off, S - GLO | 0.00512 | kg CO2 eq | 0.00512 | Chemicals | Level 3-1
|  | 0% | building, hall, steel construction - CH | 2.3566e-05 | kg CO2 eq | 2.3566e-05 | Infrastructure | Level 3-1
| 1.45% |  | Chlorination; wastewater treatment unit, solids reduction; at plant; m3 wastewater - US | 0.01508 | kg CO2 eq | 7.9901e-06 | WWTP Process Emissions | Level 3-1
|  | 0.72% | electricity, at industrial user - US | 0.00748 | kg CO2 eq | 0.00748 | Electricity | Level 3-1
|  | 0.7% | chlorine, gaseous, diaphragm cell, at plant - RER | 0.0073 | kg CO2 eq | 0.0073 | Chemicals | Level 3-1
|  | 0.02% | ready mixed concrete, 20 MPa, at plant - US | 0.00021 | kg CO2 eq | 0.00021 | Infrastructure | Level 3-1
|  | 0.01% | building, hall, steel construction - CH | 8.1752e-05 | kg CO2 eq | 8.1752e-05 | Infrastructure | Level 3-1
|  | 0% | excavation, hydraulic digger - RER | 2.5747e-07 | kg CO2 eq | 2.5747e-07 | Infrastructure | Level 3-1
| 1.35% |  | Effluent release; wastewater treatment unit; at surface water; m3 wastewater - US | 0.01401 | kg CO2 eq | 0.01401 | Effluent Release | Level 3-1
| 0.91% |  | Dechlorination; wastewater treatment unit, solids reduction; at plant; m3 wastewater - US | 0.00939 | kg CO2 eq | 4.9678e-06 | WWTP Process Emissions | Level 3-1
|  | 0.72% | electricity, at industrial user - US | 0.00748 | kg CO2 eq | 0.00748 | Electricity | Level 3-1
|  | 0.17% | Sodium hydrogen Sulfite - US | 0.0018 | kg CO2 eq | 0.0018 | Chemicals | Level 3-1
|  | 0.01% | ready mixed concrete, 20 MPa, at plant - US | 5.8562e-05 | kg CO2 eq | 5.8562e-05 | Infrastructure | Level 3-1
|  | 0% | building, hall, steel construction - CH | 4.6427e-05 | kg CO2 eq | 4.6427e-05 | Infrastructure | Level 3-1
|  | 0% | excavation, hydraulic digger - RER | 4.3129e-08 | kg CO2 eq | 4.3129e-08 | Infrastructure | Level 3-1
| 0.43% |  | Filtration, sand filter; wastewater treatment unit, solids reduction; at plant; m3 wastewater - US | 0.0045 | kg CO2 eq | 5.753e-06 | WWTP Process Emissions | Level 3-1
|  | 0.42% | electricity, at industrial user - US | 0.00439 | kg CO2 eq | 0.00439 | Electricity | Level 3-1
|  | 0.01% | anthracite, sand filter media - RER | 7.7113e-05 | kg CO2 eq | 7.7113e-05 | Infrastructure | Level 3-1
|  | 0% | silica sand, at plant - DE | 2.3791e-05 | kg CO2 eq | 2.3791e-05 | Infrastructure | Level 3-1
|  | 0% | gravel, crushed, at mine - CH | 1.7124e-06 | kg CO2 eq | 1.7124e-06 | Infrastructure | Level 3-1
|  | 0% | excavation, hydraulic digger - RER | 1.4231e-06 | kg CO2 eq | 1.4231e-06 | Infrastructure | Level 3-1
|  | 0% | ready mixed concrete, 20 MPa, at plant - US | 2.0749e-07 | kg CO2 eq | 2.0749e-07 | Infrastructure | Level 3-1
| 0.26% |  | Screening and grit removal; wastewater treatment unit, solids reduction; at plant; m3 wastewater - US | 0.00268 | kg CO2 eq | 0 | WWTP Process Emissions | Level 3-1
|  | 0.26% | electricity, at industrial user - US | 0.00268 | kg CO2 eq | 0.00268 | Electricity | Level 3-1
| 0.2% |  | Chemical phosphorus removal; wastewater treatment unit, solids reduction; at plant; m3 wastewater - US | 0.00205 | kg CO2 eq | 0 | WWTP Process Emissions | Level 3-1
|  | 0.2% | aluminium sulphate, powder, at plant - RER | 0.00205 | kg CO2 eq | 0.00205 | Chemicals | Level 3-1
| 0.15% |  | Secondary clarifier; wastewater treatment unit, solids reduction; at plant; m3 wastewater - US | 0.00154 | kg CO2 eq | -2.659e-06 | WWTP Process Emissions | Level 3-1
|  | 0.09% | electricity, at industrial user - US | 0.00095 | kg CO2 eq | 0.00095 | Electricity | Level 3-1
|  | 0.06% | ready mixed concrete, 20 MPa, at plant - US | 0.00058 | kg CO2 eq | 0.00058 | Infrastructure | Level 3-1
|  | 0% | building, hall, steel construction - CH | 1.0295e-05 | kg CO2 eq | 1.0295e-05 | Infrastructure | Level 3-1
|  | 0% | excavation, hydraulic digger - RER | 2.3642e-06 | kg CO2 eq | 2.3642e-06 | Infrastructure | Level 3-1
| 0.1% |  | Primary clarifier; wastewater treatment unit, solids reduction; at plant; m3 wastewater - US | 0.00102 | kg CO2 eq | -1.5187e-06 | WWTP Process Emissions | Level 3-1
|  | 0.06% | electricity, at industrial user - US | 0.00067 | kg CO2 eq | 0.00067 | Electricity | Level 3-1
|  | 0.03% | ready mixed concrete, 20 MPa, at plant - US | 0.00034 | kg CO2 eq | 0.00034 | Infrastructure | Level 3-1
|  | 0% | building, hall, steel construction - CH | 1.0143e-05 | kg CO2 eq | 1.0143e-05 | Infrastructure | Level 3-1
|  | 0% | excavation, hydraulic digger - RER | 1.3754e-06 | kg CO2 eq | 1.3754e-06 | Infrastructure | Level 3-1
| 0.07% |  | Fermentation; wastewater treatment unit, solids reduction; at plant; m3 - US | 0.00074 | kg CO2 eq | -2.0294e-06 | WWTP Process Emissions | Level 3-1
|  | 0.07% | electricity, at industrial user - US | 0.0007 | kg CO2 eq | 0.0007 | Electricity | Level 3-1
|  | 0% | ready mixed concrete, 20 MPa, at plant - US | 4.1919e-05 | kg CO2 eq | 4.1919e-05 | Infrastructure | Level 3-1
|  | 0% | excavation, hydraulic digger - RER | 1.1026e-07 | kg CO2 eq | 1.1026e-07 | Infrastructure | Level 3-1
| 0.06% |  | Gravity thickener; wastewater treatment unit, solids reduction; at plant; m3 wastewater - US | 0.00061 | kg CO2 eq | -3.5997e-06 | WWTP Process Emissions | Level 3-1
|  | 0.05% | electricity, at industrial user - US | 0.00056 | kg CO2 eq | 0.00056 | Electricity | Level 3-1
|  | 0.01% | ready mixed concrete, 20 MPa, at plant - US | 5.3463e-05 | kg CO2 eq | 5.3463e-05 | Infrastructure | Level 3-1
|  | 0% | excavation, hydraulic digger - RER | 1.3688e-07 | kg CO2 eq | 1.3688e-07 | Infrastructure | Level 3-1
Contribution |  |  | Process | Amount | Unit
| 69.88% |  | Biological nutrient removal-4-stage; wastewater treatment unit, solids reduction; at plant; m3 wastewater - US | 7.1954 | MJ | 2.4057e-06 | WWTP Process Emissions | Level 3-2
|  | 69.69% | electricity, at industrial user - US | 7.1761 | MJ | 7.1761 | Electricity | Level 3-2
|  | 0.17% | ready mixed concrete, 20 MPa, at plant - US | 0.01778 | MJ | 0.01778 | Infrastructure | Level 3-2
|  | 0% | steel, low-alloyed, at plant - RER | 0.00051 | MJ | 0.00051 | Infrastructure | Level 3-2
|  | 0% | building, hall, steel construction - CH | 0.00048 | MJ | 0.00048 | Infrastructure | Level 3-2
|  | 0% | steel product manufacturing, average metal working_WWTP - RER | 0.00047 | MJ | 0.00047 | Infrastructure | Level 3-2
|  | 0% | excavation, hydraulic digger - RER | 8.7594e-05 | MJ | 8.7594e-05 | Infrastructure | Level 3-2
| 15.81% |  | Anaerobic digester; wastewater treatment unit, solids reduction; at plant; m3 wastewater - US | 1.6279 | MJ | 1.0009e-05 | WWTP Process Emissions | Level 3-2
|  | 13.58% | Natural gas, combusted in industrial equipment - US | 1.3982 | MJ | 1.3982 | Natural Gas | Level 3-2
|  | 2.18% | electricity, at industrial user - US | 0.22457 | MJ | 0.22457 | Electricity | Level 3-2
|  | 0.03% | ready mixed concrete, 20 MPa, at plant - US | 0.00264 | MJ | 0.00264 | Infrastructure | Level 3-2
|  | 0.01% | building, hall, steel construction - CH | 0.00107 | MJ | 0.00107 | Infrastructure | Level 3-2
|  | 0.01% | steel, low-alloyed, at plant - RER | 0.00072 | MJ | 0.00072 | Infrastructure | Level 3-2
|  | 0.01% | steel product manufacturing, average metal working_WWTP - RER | 0.00065 | MJ | 0.00065 | Infrastructure | Level 3-2
|  | 0% | excavation, hydraulic digger - RER | 3.9991e-05 | MJ | 3.9991e-05 | Infrastructure | Level 3-2
|  | 0% | biogas, burned in flare, US | 0 | MJ | 0 | WWTP Process Emissions | Level 3-2
| 4.38% |  | Sludge hauling and landfill; wastewater treatment unit, solids reduction; at plant; m3 wastewater - US | 0.45101 | MJ | 1.6186e-05 | Landfill | Level 3-2
|  | 5.82% | Truck transport, class 8, heavy heavy-duty (HHD), diesel, short-haul, load factor 0.5 - US | 0.59893 | MJ | 0.59893 | Sludge Transport | Level 3-2
|  | 0.9% | disposal, biosolids, to sanitary landfill_WWTP - CH | 0.09289 | MJ | 0.09289 | Landfill | Level 3-2
|  | 0.13% | building, hall, steel construction - CH | 0.01327 | MJ | 0.01327 | Infrastructure | Level 3-2
|  | 0.01% | ready mixed concrete, 20 MPa, at plant - US | 0.00064 | MJ | 0.00064 | Infrastructure | Level 3-2
|  | 0% | excavation, hydraulic digger - RER | 3.8139e-06 | MJ | 3.8139e-06 | Infrastructure | Level 3-2
|  | -2.47% | electricity, at industrial user - US | -0.25474 | MJ | -0.25474 | Electricity | Level 3-2
| 3.24% |  | Centrifuge; wastewater treatment unit, solids reduction; at plant; m3 wastewater - US | 0.33344 | MJ | 1e-05 | WWTP Process Emissions | Level 3-2
|  | 2.04% | electricity, at industrial user - US | 0.21028 | MJ | 0.21028 | Electricity | Level 3-2
|  | 1.19% | polyacrylamide production S¦ polyacrylamide ¦ cut-off, S - GLO | 0.1228 | MJ | 0.1228 | Chemicals | Level 3-2
|  | 0% | building, hall, steel construction - CH | 0.00035 | MJ | 0.00035 | Infrastructure | Level 3-2
| 2.83% |  | Chlorination; wastewater treatment unit, solids reduction; at plant; m3 wastewater - US | 0.29117 | MJ | -3.9164e-06 | WWTP Process Emissions | Level 3-2
|  | 1.51% | chlorine, gaseous, diaphragm cell, at plant - RER | 0.1553 | MJ | 0.1553 | Chemicals | Level 3-2
|  | 1.3% | electricity, at industrial user - US | 0.13372 | MJ | 0.13372 | Electricity | Level 3-2
|  | 0.01% | building, hall, steel construction - CH | 0.00123 | MJ | 0.00123 | Infrastructure | Level 3-2
|  | 0.01% | ready mixed concrete, 20 MPa, at plant - US | 0.00092 | MJ | 0.00092 | Infrastructure | Level 3-2
|  | 0% | excavation, hydraulic digger - RER | 3.9164e-06 | MJ | 3.9164e-06 | Infrastructure | Level 3-2
| 1.63% |  | Dechlorination; wastewater treatment unit, solids reduction; at plant; m3 wastewater - US | 0.16789 | MJ | 9.344e-06 | WWTP Process Emissions | Level 3-2
|  | 1.3% | electricity, at industrial user - US | 0.13372 | MJ | 0.13372 | Electricity | Level 3-2
|  | 0.32% | Sodium hydrogen Sulfite - US | 0.03321 | MJ | 0.03321 | Chemicals | Level 3-2
|  | 0.01% | building, hall, steel construction - CH | 0.0007 | MJ | 0.0007 | Infrastructure | Level 3-2
|  | 0% | ready mixed concrete, 20 MPa, at plant - US | 0.00025 | MJ | 0.00025 | Infrastructure | Level 3-2
|  | 0% | excavation, hydraulic digger - RER | 6.5604e-07 | MJ | 6.5604e-07 | Infrastructure | Level 3-2
| 0.84% |  | Filtration, sand filter; wastewater treatment unit, solids reduction; at plant; m3 wastewater - US | 0.08647 | MJ | 2.0495e-06 | WWTP Process Emissions | Level 3-2
|  | 0.76% | electricity, at industrial user - US | 0.0785 | MJ | 0.0785 | Electricity | Level 3-2
|  | 0.07% | anthracite, sand filter media - RER | 0.00751 | MJ | 0.00751 | Infrastructure | Level 3-2
|  | 0% | silica sand, at plant - DE | 0.00038 | MJ | 0.00038 | Infrastructure | Level 3-2
|  | 0% | gravel, crushed, at mine - CH | 5.5389e-05 | MJ | 5.5389e-05 | Infrastructure | Level 3-2
|  | 0% | excavation, hydraulic digger - RER | 2.1664e-05 | MJ | 2.1664e-05 | Infrastructure | Level 3-2
|  | 0% | ready mixed concrete, 20 MPa, at plant - US | 8.9738e-07 | MJ | 8.9738e-07 | Infrastructure | Level 3-2
| 0.46% |  | Screening and grit removal; wastewater treatment unit, solids reduction; at plant; m3 wastewater - US | 0.04787 | MJ | 0 | WWTP Process Emissions | Level 3-2
|  | 0.46% | electricity, at industrial user - US | 0.04787 | MJ | 0.04787 | Electricity | Level 3-2
| 0.39% |  | Chemical phosphorus removal; wastewater treatment unit, solids reduction; at plant; m3 wastewater - US | 0.0398 | MJ | 0 | WWTP Process Emissions | Level 3-2
|  | 0.39% | aluminium sulphate, powder, at plant - RER | 0.0398 | MJ | 0.0398 | Chemicals | Level 3-2
| 0.19% |  | Secondary clarifier; wastewater treatment unit, solids reduction; at plant; m3 wastewater - US | 0.01968 | MJ | 4.0365e-06 | WWTP Process Emissions | Level 3-2
|  | 0.16% | electricity, at industrial user - US | 0.01699 | MJ | 0.01699 | Electricity | Level 3-2
|  | 0.02% | ready mixed concrete, 20 MPa, at plant - US | 0.0025 | MJ | 0.0025 | Infrastructure | Level 3-2
|  | 0% | building, hall, steel construction - CH | 0.00015 | MJ | 0.00015 | Infrastructure | Level 3-2
|  | 0% | excavation, hydraulic digger - RER | 3.5964e-05 | MJ | 3.5964e-05 | Infrastructure | Level 3-2
| 0.13% |  | Primary clarifier; wastewater treatment unit, solids reduction; at plant; m3 wastewater - US | 0.01366 | MJ | -9.224e-07 | WWTP Process Emissions | Level 3-2
|  | 0.12% | electricity, at industrial user - US | 0.01201 | MJ | 0.01201 | Electricity | Level 3-2
|  | 0.01% | ready mixed concrete, 20 MPa, at plant - US | 0.00148 | MJ | 0.00148 | Infrastructure | Level 3-2
|  | 0% | building, hall, steel construction - CH | 0.00015 | MJ | 0.00015 | Infrastructure | Level 3-2
|  | 0% | excavation, hydraulic digger - RER | 2.0922e-05 | MJ | 2.0922e-05 | Infrastructure | Level 3-2
| 0.12% |  | Fermentation; wastewater treatment unit, solids reduction; at plant; m3 - US | 0.01266 | MJ | -1.6732e-06 | WWTP Process Emissions | Level 3-2
|  | 0.12% | electricity, at industrial user - US | 0.01248 | MJ | 0.01248 | Electricity | Level 3-2
|  | 0% | ready mixed concrete, 20 MPa, at plant - US | 0.00018 | MJ | 0.00018 | Infrastructure | Level 3-2
|  | 0% | excavation, hydraulic digger - RER | 1.6732e-06 | MJ | 1.6732e-06 | Infrastructure | Level 3-2
| 0.1% |  | Gravity thickener; wastewater treatment unit, solids reduction; at plant; m3 wastewater - US | 0.01019 | MJ | 7.9178e-06 | WWTP Process Emissions | Level 3-2
|  | 0.1% | electricity, at industrial user - US | 0.00995 | MJ | 0.00995 | Electricity | Level 3-2
|  | 0% | ready mixed concrete, 20 MPa, at plant - US | 0.00023 | MJ | 0.00023 | Infrastructure | Level 3-2
|  | 0% | excavation, hydraulic digger - RER | 2.0822e-06 | MJ | 2.0822e-06 | Infrastructure | Level 3-2
| 0% |  | Effluent release; wastewater treatment unit; at surface water; m3 wastewater - US | 0 | MJ | 0 | Effluent Release | Level 3-2
Contribution |  |  | Process | Amount | Unit
| 47.99% |  | Effluent release; wastewater treatment unit; at surface water; m3 wastewater - US | 0.00333 | kg N eq | 0.00333 | Effluent Release | Level 3-2
| 25.38% |  | Biological nutrient removal-4-stage; wastewater treatment unit, solids reduction; at plant; m3 wastewater - US | 0.00176 | kg N eq | -4.9161e-06 | WWTP Process Emissions | Level 3-2
|  | 25.31% | electricity, at industrial user - US | 0.00176 | kg N eq | 0.00176 | Electricity | Level 3-2
|  | 0.07% | ready mixed concrete, 20 MPa, at plant - US | 4.5328e-06 | kg N eq | 4.5328e-06 | Infrastructure | Level 3-2
|  | 0% | steel, low-alloyed, at plant - RER | 1.5824e-07 | kg N eq | 1.5824e-07 | Infrastructure | Level 3-2
|  | 0% | steel product manufacturing, average metal working_WWTP - RER | 1.2782e-07 | kg N eq | 1.2782e-07 | Infrastructure | Level 3-2
|  | 0% | building, hall, steel construction - CH | 9.0185e-08 | kg N eq | 9.0185e-08 | Infrastructure | Level 3-2
|  | 0% | excavation, hydraulic digger - RER | 7.0161e-09 | kg N eq | 7.0161e-09 | Infrastructure | Level 3-2
| 21.14% |  | Sludge hauling and landfill; wastewater treatment unit, solids reduction; at plant; m3 wastewater - US | 0.00147 | kg N eq | 2.9395e-08 | Landfill | Level 3-2
|  | 21.71% | disposal, biosolids, to sanitary landfill_WWTP - CH | 0.00151 | kg N eq | 0.00151 | Landfill | Level 3-2
|  | 0.28% | Truck transport, class 8, heavy heavy-duty (HHD), diesel, short-haul, load factor 0.5 - US | 1.9751e-05 | kg N eq | 1.9751e-05 | Sludge Transport | Level 3-2
|  | 0.04% | building, hall, steel construction - CH | 2.4918e-06 | kg N eq | 2.4918e-06 | Infrastructure | Level 3-2
|  | 0% | ready mixed concrete, 20 MPa, at plant - US | 1.643e-07 | kg N eq | 1.643e-07 | Infrastructure | Level 3-2
|  | 0% | excavation, hydraulic digger - RER | 3.0548e-10 | kg N eq | 3.0548e-10 | Infrastructure | Level 3-2
|  | -0.9% | electricity, at industrial user - US | -6.2437e-05 | kg N eq | -6.2437e-05 | Electricity | Level 3-2
| 1.66% |  | Anaerobic digester; wastewater treatment unit, solids reduction; at plant; m3 wastewater - US | 0.00012 | kg N eq | 4.5757e-06 | WWTP Process Emissions | Level 3-2
|  | 0.79% | electricity, at industrial user - US | 5.5043e-05 | kg N eq | 5.5043e-05 | Electricity | Level 3-2
|  | 0.72% | biogas, burned in flare, US | 5.0024e-05 | kg N eq | 5.0024e-05 | WWTP Process Emissions | Level 3-2
|  | 0.13% | Natural gas, combusted in industrial equipment - US | 9.0795e-06 | kg N eq | 9.0795e-06 | Natural Gas | Level 3-2
|  | 0.01% | ready mixed concrete, 20 MPa, at plant - US | 6.743e-07 | kg N eq | 6.743e-07 | Infrastructure | Level 3-2
|  | 0% | steel, low-alloyed, at plant - RER | 2.2072e-07 | kg N eq | 2.2072e-07 | Infrastructure | Level 3-2
|  | 0% | building, hall, steel construction - CH | 2.0089e-07 | kg N eq | 2.0089e-07 | Infrastructure | Level 3-2
|  | 0% | steel product manufacturing, average metal working_WWTP - RER | 1.7828e-07 | kg N eq | 1.7828e-07 | Infrastructure | Level 3-2
|  | 0% | excavation, hydraulic digger - RER | 3.2032e-09 | kg N eq | 3.2032e-09 | Infrastructure | Level 3-2
| 1.3% |  | Chlorination; wastewater treatment unit, solids reduction; at plant; m3 wastewater - US | 8.9999e-05 | kg N eq | 1.1301e-11 | WWTP Process Emissions | Level 3-2
|  | 0.82% | chlorine, gaseous, diaphragm cell, at plant - RER | 5.6758e-05 | kg N eq | 5.6758e-05 | Chemicals | Level 3-2
|  | 0.47% | electricity, at industrial user - US | 3.2776e-05 | kg N eq | 3.2776e-05 | Electricity | Level 3-2
|  | 0% | ready mixed concrete, 20 MPa, at plant - US | 2.3397e-07 | kg N eq | 2.3397e-07 | Infrastructure | Level 3-2
|  | 0% | building, hall, steel construction - CH | 2.3081e-07 | kg N eq | 2.3081e-07 | Infrastructure | Level 3-2
|  | 0% | excavation, hydraulic digger - RER | 3.137e-10 | kg N eq | 3.137e-10 | Infrastructure | Level 3-2
| 1.06% |  | Centrifuge; wastewater treatment unit, solids reduction; at plant; m3 wastewater - US | 7.3746e-05 | kg N eq | -3.44e-11 | WWTP Process Emissions | Level 3-2
|  | 0.74% | electricity, at industrial user - US | 5.154e-05 | kg N eq | 5.154e-05 | Electricity | Level 3-2
|  | 0.32% | polyacrylamide production S¦ polyacrylamide ¦ cut-off, S - GLO | 2.2139e-05 | kg N eq | 2.2139e-05 | Chemicals | Level 3-2
|  | 0% | building, hall, steel construction - CH | 6.6534e-08 | kg N eq | 6.6534e-08 | Infrastructure | Level 3-2
| 0.61% |  | Dechlorination; wastewater treatment unit, solids reduction; at plant; m3 wastewater - US | 4.2713e-05 | kg N eq | -4.1048e-11 | WWTP Process Emissions | Level 3-2
|  | 0.47% | electricity, at industrial user - US | 3.2776e-05 | kg N eq | 3.2776e-05 | Electricity | Level 3-2
|  | 0.14% | Sodium hydrogen Sulfite - US | 9.7416e-06 | kg N eq | 9.7416e-06 | Chemicals | Level 3-2
|  | 0% | building, hall, steel construction - CH | 1.3107e-07 | kg N eq | 1.3107e-07 | Infrastructure | Level 3-2
|  | 0% | ready mixed concrete, 20 MPa, at plant - US | 6.4585e-08 | kg N eq | 6.4585e-08 | Infrastructure | Level 3-2
|  | 0% | excavation, hydraulic digger - RER | 5.2548e-11 | kg N eq | 5.2548e-11 | Infrastructure | Level 3-2
| 0.31% |  | Filtration, sand filter; wastewater treatment unit, solids reduction; at plant; m3 wastewater - US | 2.1563e-05 | kg N eq | -2.208e-12 | WWTP Process Emissions | Level 3-2
|  | 0.28% | electricity, at industrial user - US | 1.924e-05 | kg N eq | 1.924e-05 | Electricity | Level 3-2
|  | 0.03% | anthracite, sand filter media - RER | 2.2989e-06 | kg N eq | 2.2989e-06 | Infrastructure | Level 3-2
|  | 0% | silica sand, at plant - DE | 1.551e-08 | kg N eq | 1.551e-08 | Infrastructure | Level 3-2
|  | 0% | gravel, crushed, at mine - CH | 6.1085e-09 | kg N eq | 6.1085e-09 | Infrastructure | Level 3-2
|  | 0% | excavation, hydraulic digger - RER | 1.7353e-09 | kg N eq | 1.7353e-09 | Infrastructure | Level 3-2
|  | 0% | ready mixed concrete, 20 MPa, at plant - US | 2.2883e-10 | kg N eq | 2.2883e-10 | Infrastructure | Level 3-2
| 0.18% |  | Chemical phosphorus removal; wastewater treatment unit, solids reduction; at plant; m3 wastewater - US | 1.2604e-05 | kg N eq | 0 | WWTP Process Emissions | Level 3-2
|  | 0.18% | aluminium sulphate, powder, at plant - RER | 1.2604e-05 | kg N eq | 1.2604e-05 | Chemicals | Level 3-2
| 0.17% |  | Screening and grit removal; wastewater treatment unit, solids reduction; at plant; m3 wastewater - US | 1.1734e-05 | kg N eq | 0 | WWTP Process Emissions | Level 3-2
|  | 0.17% | electricity, at industrial user - US | 1.1734e-05 | kg N eq | 1.1734e-05 | Electricity | Level 3-2
| 0.07% |  | Secondary clarifier; wastewater treatment unit, solids reduction; at plant; m3 wastewater - US | 4.8324e-06 | kg N eq | 3.59e-12 | WWTP Process Emissions | Level 3-2
|  | 0.06% | electricity, at industrial user - US | 4.1633e-06 | kg N eq | 4.1633e-06 | Electricity | Level 3-2
|  | 0.01% | ready mixed concrete, 20 MPa, at plant - US | 6.3732e-07 | kg N eq | 6.3732e-07 | Infrastructure | Level 3-2
|  | 0% | building, hall, steel construction - CH | 2.8922e-08 | kg N eq | 2.8922e-08 | Infrastructure | Level 3-2
|  | 0% | excavation, hydraulic digger - RER | 2.8806e-09 | kg N eq | 2.8806e-09 | Infrastructure | Level 3-2
| 0.05% |  | Primary clarifier; wastewater treatment unit, solids reduction; at plant; m3 wastewater - US | 3.3505e-06 | kg N eq | -3.64e-12 | WWTP Process Emissions | Level 3-2
|  | 0.04% | electricity, at industrial user - US | 2.9436e-06 | kg N eq | 2.9436e-06 | Electricity | Level 3-2
|  | 0.01% | ready mixed concrete, 20 MPa, at plant - US | 3.766e-07 | kg N eq | 3.766e-07 | Infrastructure | Level 3-2
|  | 0% | building, hall, steel construction - CH | 2.8637e-08 | kg N eq | 2.8637e-08 | Infrastructure | Level 3-2
|  | 0% | excavation, hydraulic digger - RER | 1.6758e-09 | kg N eq | 1.6758e-09 | Infrastructure | Level 3-2
| 0.04% |  | Fermentation; wastewater treatment unit, solids reduction; at plant; m3 - US | 3.1049e-06 | kg N eq | -7.17e-13 | WWTP Process Emissions | Level 3-2
|  | 0.04% | electricity, at industrial user - US | 3.0586e-06 | kg N eq | 3.0586e-06 | Electricity | Level 3-2
|  | 0% | ready mixed concrete, 20 MPa, at plant - US | 4.6087e-08 | kg N eq | 4.6087e-08 | Infrastructure | Level 3-2
|  | 0% | excavation, hydraulic digger - RER | 1.3402e-10 | kg N eq | 1.3402e-10 | Infrastructure | Level 3-2
| 0.04% |  | Gravity thickener; wastewater treatment unit, solids reduction; at plant; m3 wastewater - US | 2.4985e-06 | kg N eq | 2.223e-12 | WWTP Process Emissions | Level 3-2
|  | 0.04% | electricity, at industrial user - US | 2.4394e-06 | kg N eq | 2.4394e-06 | Electricity | Level 3-2
|  | 0% | ready mixed concrete, 20 MPa, at plant - US | 5.8961e-08 | kg N eq | 5.8961e-08 | Infrastructure | Level 3-2
|  | 0% | excavation, hydraulic digger - RER | 1.6678e-10 | kg N eq | 1.6678e-10 | Infrastructure | Level 3-2
Contribution |  |  | Process | Amount | Unit
| 70.69% |  | Biological nutrient removal-4-stage; wastewater treatment unit, solids reduction; at plant; m3 wastewater - US | 0.68011 | kg CO2 eq | 0.27439 | WWTP Process Emissions | Level 3-2
|  | 41.73% | electricity, at industrial user - US | 0.40152 | kg CO2 eq | 0.40152 | Electricity | Level 3-2
|  | 0.43% | ready mixed concrete, 20 MPa, at plant - US | 0.00411 | kg CO2 eq | 0.00411 | Infrastructure | Level 3-2
|  | 0% | building, hall, steel construction - CH | 3.1944e-05 | kg CO2 eq | 3.1944e-05 | Infrastructure | Level 3-2
|  | 0% | steel, low-alloyed, at plant - RER | 3.1633e-05 | kg CO2 eq | 3.1633e-05 | Infrastructure | Level 3-2
|  | 0% | steel product manufacturing, average metal working_WWTP - RER | 2.5552e-05 | kg CO2 eq | 2.5552e-05 | Infrastructure | Level 3-2
|  | 0% | excavation, hydraulic digger - RER | 5.7585e-06 | kg CO2 eq | 5.7585e-06 | Infrastructure | Level 3-2
| 16.34% |  | Anaerobic digester; wastewater treatment unit, solids reduction; at plant; m3 wastewater - US | 0.15723 | kg CO2 eq | 0.049626 | WWTP Process Emissions | Level 3-2
|  | 8.5% | Natural gas, combusted in industrial equipment - US | 0.08182 | kg CO2 eq | 0.08182 | Natural Gas | Level 3-2
|  | 1.31% | electricity, at industrial user - US | 0.01257 | kg CO2 eq | 0.01257 | Electricity | Level 3-2
|  | 1.29% | biogas, burned in flare, US | 0.01245 | kg CO2 eq | 0.01245 | WWTP Process Emissions | Level 3-2
|  | 0.06% | ready mixed concrete, 20 MPa, at plant - US | 0.00061 | kg CO2 eq | 0.00061 | Infrastructure | Level 3-2
|  | 0.01% | building, hall, steel construction - CH | 7.1155e-05 | kg CO2 eq | 7.1155e-05 | Infrastructure | Level 3-2
|  | 0% | steel, low-alloyed, at plant - RER | 4.4122e-05 | kg CO2 eq | 4.4122e-05 | Infrastructure | Level 3-2
|  | 0% | steel product manufacturing, average metal working_WWTP - RER | 3.564e-05 | kg CO2 eq | 3.564e-05 | Infrastructure | Level 3-2
|  | 0% | excavation, hydraulic digger - RER | 2.629e-06 | kg CO2 eq | 2.629e-06 | Infrastructure | Level 3-2
| 5.85% |  | Sludge hauling and landfill; wastewater treatment unit, solids reduction; at plant; m3 wastewater - US | 0.0563 | kg CO2 eq | 0.05086 | Landfill | Level 3-2
|  | 1.6% | Truck transport, class 8, heavy heavy-duty (HHD), diesel, short-haul, load factor 0.5 - US | 0.01541 | kg CO2 eq | 0.01541 | Sludge Transport | Level 3-2
|  | 0.34% | disposal, biosolids, to sanitary landfill_WWTP - CH | 0.00325 | kg CO2 eq | 0.00325 | Landfill | Level 3-2
|  | 0.09% | building, hall, steel construction - CH | 0.00088 | kg CO2 eq | 0.00088 | Infrastructure | Level 3-2
|  | 0.02% | ready mixed concrete, 20 MPa, at plant - US | 0.00015 | kg CO2 eq | 0.00015 | Infrastructure | Level 3-2
|  | 0% | excavation, hydraulic digger - RER | 2.5072e-07 | kg CO2 eq | 2.5072e-07 | Infrastructure | Level 3-2
|  | -1.48% | electricity, at industrial user - US | -0.01425 | kg CO2 eq | -0.01425 | Electricity | Level 3-2
| 1.76% |  | Centrifuge; wastewater treatment unit, solids reduction; at plant; m3 wastewater - US | 0.0169 | kg CO2 eq | -3.5669e-06 | WWTP Process Emissions | Level 3-2
|  | 1.22% | electricity, at industrial user - US | 0.01177 | kg CO2 eq | 0.01177 | Electricity | Level 3-2
|  | 0.53% | polyacrylamide production S¦ polyacrylamide ¦ cut-off, S - GLO | 0.00511 | kg CO2 eq | 0.00511 | Chemicals | Level 3-2
|  | 0% | building, hall, steel construction - CH | 2.3567e-05 | kg CO2 eq | 2.3567e-05 | Infrastructure | Level 3-2
| 1.57% |  | Chlorination; wastewater treatment unit, solids reduction; at plant; m3 wastewater - US | 0.01508 | kg CO2 eq | 7.9901e-06 | WWTP Process Emissions | Level 3-2
|  | 0.78% | electricity, at industrial user - US | 0.00748 | kg CO2 eq | 0.00748 | Electricity | Level 3-2
|  | 0.76% | chlorine, gaseous, diaphragm cell, at plant - RER | 0.0073 | kg CO2 eq | 0.0073 | Chemicals | Level 3-2
|  | 0.02% | ready mixed concrete, 20 MPa, at plant - US | 0.00021 | kg CO2 eq | 0.00021 | Infrastructure | Level 3-2
|  | 0.01% | building, hall, steel construction - CH | 8.1752e-05 | kg CO2 eq | 8.1752e-05 | Infrastructure | Level 3-2
|  | 0% | excavation, hydraulic digger - RER | 2.5747e-07 | kg CO2 eq | 2.5747e-07 | Infrastructure | Level 3-2
| 1.46% |  | Effluent release; wastewater treatment unit; at surface water; m3 wastewater - US | 0.01401 | kg CO2 eq | 0.01401 | Effluent Release | Level 3-2
| 0.98% |  | Dechlorination; wastewater treatment unit, solids reduction; at plant; m3 wastewater - US | 0.00939 | kg CO2 eq | 4.9678e-06 | WWTP Process Emissions | Level 3-2
|  | 0.78% | electricity, at industrial user - US | 0.00748 | kg CO2 eq | 0.00748 | Electricity | Level 3-2
|  | 0.19% | Sodium hydrogen Sulfite - US | 0.0018 | kg CO2 eq | 0.0018 | Chemicals | Level 3-2
|  | 0.01% | ready mixed concrete, 20 MPa, at plant - US | 5.8562e-05 | kg CO2 eq | 5.8562e-05 | Infrastructure | Level 3-2
|  | 0% | building, hall, steel construction - CH | 4.6427e-05 | kg CO2 eq | 4.6427e-05 | Infrastructure | Level 3-2
|  | 0% | excavation, hydraulic digger - RER | 4.3129e-08 | kg CO2 eq | 4.3129e-08 | Infrastructure | Level 3-2
| 0.47% |  | Filtration, sand filter; wastewater treatment unit, solids reduction; at plant; m3 wastewater - US | 0.0045 | kg CO2 eq | 5.7519e-06 | WWTP Process Emissions | Level 3-2
|  | 0.46% | electricity, at industrial user - US | 0.00439 | kg CO2 eq | 0.00439 | Electricity | Level 3-2
|  | 0.01% | anthracite, sand filter media - RER | 7.7113e-05 | kg CO2 eq | 7.7113e-05 | Infrastructure | Level 3-2
|  | 0% | silica sand, at plant - DE | 2.3791e-05 | kg CO2 eq | 2.3791e-05 | Infrastructure | Level 3-2
|  | 0% | gravel, crushed, at mine - CH | 1.7124e-06 | kg CO2 eq | 1.7124e-06 | Infrastructure | Level 3-2
|  | 0% | excavation, hydraulic digger - RER | 1.4242e-06 | kg CO2 eq | 1.4242e-06 | Infrastructure | Level 3-2
|  | 0% | ready mixed concrete, 20 MPa, at plant - US | 2.0749e-07 | kg CO2 eq | 2.0749e-07 | Infrastructure | Level 3-2
| 0.28% |  | Screening and grit removal; wastewater treatment unit, solids reduction; at plant; m3 wastewater - US | 0.00268 | kg CO2 eq | 0 | WWTP Process Emissions | Level 3-2
|  | 0.28% | electricity, at industrial user - US | 0.00268 | kg CO2 eq | 0.00268 | Electricity | Level 3-2
| 0.21% |  | Chemical phosphorus removal; wastewater treatment unit, solids reduction; at plant; m3 wastewater - US | 0.00205 | kg CO2 eq | 0 | WWTP Process Emissions | Level 3-2
|  | 0.21% | aluminium sulphate, powder, at plant - RER | 0.00205 | kg CO2 eq | 0.00205 | Chemicals | Level 3-2
| 0.16% |  | Secondary clarifier; wastewater treatment unit, solids reduction; at plant; m3 wastewater - US | 0.00154 | kg CO2 eq | -2.6086e-06 | WWTP Process Emissions | Level 3-2
|  | 0.1% | electricity, at industrial user - US | 0.00095 | kg CO2 eq | 0.00095 | Electricity | Level 3-2
|  | 0.06% | ready mixed concrete, 20 MPa, at plant - US | 0.00058 | kg CO2 eq | 0.00058 | Infrastructure | Level 3-2
|  | 0% | building, hall, steel construction - CH | 1.0244e-05 | kg CO2 eq | 1.0244e-05 | Infrastructure | Level 3-2
|  | 0% | excavation, hydraulic digger - RER | 2.3642e-06 | kg CO2 eq | 2.3642e-06 | Infrastructure | Level 3-2
| 0.11% |  | Primary clarifier; wastewater treatment unit, solids reduction; at plant; m3 wastewater - US | 0.00102 | kg CO2 eq | -1.5187e-06 | WWTP Process Emissions | Level 3-2
|  | 0.07% | electricity, at industrial user - US | 0.00067 | kg CO2 eq | 0.00067 | Electricity | Level 3-2
|  | 0.04% | ready mixed concrete, 20 MPa, at plant - US | 0.00034 | kg CO2 eq | 0.00034 | Infrastructure | Level 3-2
|  | 0% | building, hall, steel construction - CH | 1.0143e-05 | kg CO2 eq | 1.0143e-05 | Infrastructure | Level 3-2
|  | 0% | excavation, hydraulic digger - RER | 1.3754e-06 | kg CO2 eq | 1.3754e-06 | Infrastructure | Level 3-2
| 0.08% |  | Fermentation; wastewater treatment unit, solids reduction; at plant; m3 - US | 0.00074 | kg CO2 eq | -1.899e-06 | WWTP Process Emissions | Level 3-2
|  | 0.07% | electricity, at industrial user - US | 0.0007 | kg CO2 eq | 0.0007 | Electricity | Level 3-2
|  | 0% | ready mixed concrete, 20 MPa, at plant - US | 4.1789e-05 | kg CO2 eq | 4.1789e-05 | Infrastructure | Level 3-2
|  | 0% | excavation, hydraulic digger - RER | 1.0999e-07 | kg CO2 eq | 1.0999e-07 | Infrastructure | Level 3-2
| 0.06% |  | Gravity thickener; wastewater treatment unit, solids reduction; at plant; m3 wastewater - US | 0.00061 | kg CO2 eq | -3.5997e-06 | WWTP Process Emissions | Level 3-2
|  | 0.06% | electricity, at industrial user - US | 0.00056 | kg CO2 eq | 0.00056 | Electricity | Level 3-2
|  | 0.01% | ready mixed concrete, 20 MPa, at plant - US | 5.3463e-05 | kg CO2 eq | 5.3463e-05 | Infrastructure | Level 3-2
|  | 0% | excavation, hydraulic digger - RER | 1.3688e-07 | kg CO2 eq | 1.3688e-07 | Infrastructure | Level 3-2
Contribution |  |  | Process | Amount | Unit
| 52.91% |  | Biological nutrient removal-5-stage; wastewater treatment unit, solids reduction; at plant; m3 wastewater - US | 6.4993 | MJ | -1.7727e-05 | WWTP Process Emissions | Level 4-1
|  | 52.75% | electricity, at industrial user - US | 6.4799 | MJ | 6.4799 | Electricity | Level 4-1
|  | 0.14% | ready mixed concrete, 20 MPa, at plant - US | 0.01778 | MJ | 0.01778 | Infrastructure | Level 4-1
|  | 0% | building, hall, steel construction - CH | 0.00056 | MJ | 0.00056 | Infrastructure | Level 4-1
|  | 0% | steel, low-alloyed, at plant - RER | 0.00052 | MJ | 0.00052 | Infrastructure | Level 4-1
|  | 0% | steel product manufacturing, average metal working_WWTP - RER | 0.00047 | MJ | 0.00047 | Infrastructure | Level 4-1
|  | 0% | excavation, hydraulic digger - RER | 8.7727e-05 | MJ | 8.7727e-05 | Infrastructure | Level 4-1
| 21.85% |  | Denitrification, attached growth; wastewater treatment unit, solids reduction; at plant; m3 wastewater - US | 2.6842 | MJ | -4.3004e-06 | WWTP Process Emissions | Level 4-1
|  | 14.49% | electricity, at industrial user - US | 1.78 | MJ | 1.78 | Electricity | Level 4-1
|  | 7.35% | methanol, at plant - GLO | 0.90324 | MJ | 0.90324 | Chemicals | Level 4-1
|  | 0.01% | building, hall, steel construction - CH | 0.00085 | MJ | 0.00085 | Infrastructure | Level 4-1
|  | 0% | silica sand, at plant - DE | 9.4464e-05 | MJ | 9.4464e-05 | Infrastructure | Level 4-1
|  | 0% | gravel, crushed, at mine - CH | 1.7226e-05 | MJ | 1.7226e-05 | Infrastructure | Level 4-1
|  | 0% | excavation, hydraulic digger - RER | 1.1994e-05 | MJ | 1.1994e-05 | Infrastructure | Level 4-1
|  | 0% | ready mixed concrete, 20 MPa, at plant - US | 6.1622e-07 | MJ | 6.1622e-07 | Infrastructure | Level 4-1
| 13.25% |  | Anaerobic digester; wastewater treatment unit, solids reduction; at plant; m3 wastewater - US | 1.6279 | MJ | 1.0009e-05 | WWTP Process Emissions | Level 4-1
|  | 11.38% | Natural gas, combusted in industrial equipment - US | 1.3982 | MJ | 1.3982 | Natural Gas | Level 4-1
|  | 1.83% | electricity, at industrial user - US | 0.22457 | MJ | 0.22457 | Electricity | Level 4-1
|  | 0.02% | ready mixed concrete, 20 MPa, at plant - US | 0.00264 | MJ | 0.00264 | Infrastructure | Level 4-1
|  | 0.01% | building, hall, steel construction - CH | 0.00107 | MJ | 0.00107 | Infrastructure | Level 4-1
|  | 0.01% | steel, low-alloyed, at plant - RER | 0.00072 | MJ | 0.00072 | Infrastructure | Level 4-1
|  | 0.01% | steel product manufacturing, average metal working_WWTP - RER | 0.00065 | MJ | 0.00065 | Infrastructure | Level 4-1
|  | 0% | excavation, hydraulic digger - RER | 3.9991e-05 | MJ | 3.9991e-05 | Infrastructure | Level 4-1
|  | 0% | biogas, burned in flare, US | 0 | MJ | 0 | WWTP Process Emissions | Level 4-1
| 3.66% |  | Sludge hauling and landfill; wastewater treatment unit, solids reduction; at plant; m3 wastewater - US | 0.45018 | MJ | -3.8173e-06 | Landfill | Level 4-1
|  | 4.87% | Truck transport, class 8, heavy heavy-duty (HHD), diesel, short-haul, load factor 0.5 - US | 0.59815 | MJ | 0.59815 | Sludge Transport | Level 4-1
|  | 0.76% | disposal, biosolids, to sanitary landfill_WWTP - CH | 0.09289 | MJ | 0.09289 | Landfill | Level 4-1
|  | 0.11% | building, hall, steel construction - CH | 0.01324 | MJ | 0.01324 | Infrastructure | Level 4-1
|  | 0.01% | ready mixed concrete, 20 MPa, at plant - US | 0.00064 | MJ | 0.00064 | Infrastructure | Level 4-1
|  | 0% | excavation, hydraulic digger - RER | 3.8173e-06 | MJ | 3.8173e-06 | Infrastructure | Level 4-1
|  | -2.07% | electricity, at industrial user - US | -0.25474 | MJ | -0.25474 | Electricity | Level 4-1
| 2.71% |  | Centrifuge; wastewater treatment unit, solids reduction; at plant; m3 wastewater - US | 0.33344 | MJ | 1e-05 | WWTP Process Emissions | Level 4-1
|  | 1.71% | electricity, at industrial user - US | 0.21028 | MJ | 0.21028 | Electricity | Level 4-1
|  | 1% | polyacrylamide production S¦ polyacrylamide ¦ cut-off, S - GLO | 0.1228 | MJ | 0.1228 | Chemicals | Level 4-1
|  | 0% | building, hall, steel construction - CH | 0.00035 | MJ | 0.00035 | Infrastructure | Level 4-1
| 2.37% |  | Chlorination; wastewater treatment unit, solids reduction; at plant; m3 wastewater - US | 0.29117 | MJ | -3.9164e-06 | WWTP Process Emissions | Level 4-1
|  | 1.26% | chlorine, gaseous, diaphragm cell, at plant - RER | 0.1553 | MJ | 0.1553 | Chemicals | Level 4-1
|  | 1.09% | electricity, at industrial user - US | 0.13372 | MJ | 0.13372 | Electricity | Level 4-1
|  | 0.01% | building, hall, steel construction - CH | 0.00123 | MJ | 0.00123 | Infrastructure | Level 4-1
|  | 0.01% | ready mixed concrete, 20 MPa, at plant - US | 0.00092 | MJ | 0.00092 | Infrastructure | Level 4-1
|  | 0% | excavation, hydraulic digger - RER | 3.9164e-06 | MJ | 3.9164e-06 | Infrastructure | Level 4-1
| 1.37% |  | Dechlorination; wastewater treatment unit, solids reduction; at plant; m3 wastewater - US | 0.16789 | MJ | 9.344e-06 | WWTP Process Emissions | Level 4-1
|  | 1.09% | electricity, at industrial user - US | 0.13372 | MJ | 0.13372 | Electricity | Level 4-1
|  | 0.27% | Sodium hydrogen Sulfite - US | 0.03321 | MJ | 0.03321 | Chemicals | Level 4-1
|  | 0.01% | building, hall, steel construction - CH | 0.0007 | MJ | 0.0007 | Infrastructure | Level 4-1
|  | 0% | ready mixed concrete, 20 MPa, at plant - US | 0.00025 | MJ | 0.00025 | Infrastructure | Level 4-1
|  | 0% | excavation, hydraulic digger - RER | 6.5604e-07 | MJ | 6.5604e-07 | Infrastructure | Level 4-1
| 0.7% |  | Filtration, sand filter; wastewater treatment unit, solids reduction; at plant; m3 wastewater - US | 0.08647 | MJ | 2.0495e-06 | WWTP Process Emissions | Level 4-1
|  | 0.64% | electricity, at industrial user - US | 0.0785 | MJ | 0.0785 | Electricity | Level 4-1
|  | 0.06% | anthracite, sand filter media - RER | 0.00751 | MJ | 0.00751 | Infrastructure | Level 4-1
|  | 0% | silica sand, at plant - DE | 0.00038 | MJ | 0.00038 | Infrastructure | Level 4-1
|  | 0% | gravel, crushed, at mine - CH | 5.5389e-05 | MJ | 5.5389e-05 | Infrastructure | Level 4-1
|  | 0% | excavation, hydraulic digger - RER | 2.1664e-05 | MJ | 2.1664e-05 | Infrastructure | Level 4-1
|  | 0% | ready mixed concrete, 20 MPa, at plant - US | 8.9738e-07 | MJ | 8.9738e-07 | Infrastructure | Level 4-1
| 0.39% |  | Screening and grit removal; wastewater treatment unit, solids reduction; at plant; m3 wastewater - US | 0.04787 | MJ | 0 | WWTP Process Emissions | Level 4-1
|  | 0.39% | electricity, at industrial user - US | 0.04787 | MJ | 0.04787 | Electricity | Level 4-1
| 0.32% |  | Chemical phosphorus removal; wastewater treatment unit, solids reduction; at plant; m3 wastewater - US | 0.0398 | MJ | 0 | WWTP Process Emissions | Level 4-1
|  | 0.32% | aluminium sulphate, powder, at plant - RER | 0.0398 | MJ | 0.0398 | Chemicals | Level 4-1
| 0.16% |  | Secondary clarifier; wastewater treatment unit, solids reduction; at plant; m3 wastewater - US | 0.01968 | MJ | 4.0365e-06 | WWTP Process Emissions | Level 4-1
|  | 0.14% | electricity, at industrial user - US | 0.01699 | MJ | 0.01699 | Electricity | Level 4-1
|  | 0.02% | ready mixed concrete, 20 MPa, at plant - US | 0.0025 | MJ | 0.0025 | Infrastructure | Level 4-1
|  | 0% | building, hall, steel construction - CH | 0.00015 | MJ | 0.00015 | Infrastructure | Level 4-1
|  | 0% | excavation, hydraulic digger - RER | 3.5964e-05 | MJ | 3.5964e-05 | Infrastructure | Level 4-1
| 0.11% |  | Primary clarifier; wastewater treatment unit, solids reduction; at plant; m3 wastewater - US | 0.01365 | MJ | -9.224e-07 | WWTP Process Emissions | Level 4-1
|  | 0.1% | electricity, at industrial user - US | 0.012 | MJ | 0.012 | Electricity | Level 4-1
|  | 0.01% | ready mixed concrete, 20 MPa, at plant - US | 0.00148 | MJ | 0.00148 | Infrastructure | Level 4-1
|  | 0% | building, hall, steel construction - CH | 0.00015 | MJ | 0.00015 | Infrastructure | Level 4-1
|  | 0% | excavation, hydraulic digger - RER | 2.0922e-05 | MJ | 2.0922e-05 | Infrastructure | Level 4-1
| 0.1% |  | Fermentation; wastewater treatment unit, solids reduction; at plant; m3 - US | 0.01266 | MJ | -1.6732e-06 | WWTP Process Emissions | Level 4-1
|  | 0.1% | electricity, at industrial user - US | 0.01248 | MJ | 0.01248 | Electricity | Level 4-1
|  | 0% | ready mixed concrete, 20 MPa, at plant - US | 0.00018 | MJ | 0.00018 | Infrastructure | Level 4-1
|  | 0% | excavation, hydraulic digger - RER | 1.6732e-06 | MJ | 1.6732e-06 | Infrastructure | Level 4-1
| 0.08% |  | Gravity thickener; wastewater treatment unit, solids reduction; at plant; m3 wastewater - US | 0.01019 | MJ | 7.9178e-06 | WWTP Process Emissions | Level 4-1
|  | 0.08% | electricity, at industrial user - US | 0.00995 | MJ | 0.00995 | Electricity | Level 4-1
|  | 0% | ready mixed concrete, 20 MPa, at plant - US | 0.00023 | MJ | 0.00023 | Infrastructure | Level 4-1
|  | 0% | excavation, hydraulic digger - RER | 2.0822e-06 | MJ | 2.0822e-06 | Infrastructure | Level 4-1
| 0% |  | Anaerobic digester; with CHP; wastewater treatment unit, solids reduction; at plant; m3 wastewater - US | 0 | MJ | 0 | WWTP Process Emissions | Level 4-1
| 0% |  | Effluent release; wastewater treatment unit; at surface water; m3 wastewater - US | 0 | MJ | 0 | Effluent Release | Level 4-1
Contribution |  |  | Process | Amount | Unit
| 36.39% |  | Effluent release; wastewater treatment unit; at surface water; m3 wastewater - US | 0.00223 | kg N eq | 0.00223 | Effluent Release | Level 4-1
| 26% |  | Biological nutrient removal-5-stage; wastewater treatment unit, solids reduction; at plant; m3 wastewater - US | 0.00159 | kg N eq | -4.931e-06 | WWTP Process Emissions | Level 4-1
|  | 25.92% | electricity, at industrial user - US | 0.00159 | kg N eq | 0.00159 | Electricity | Level 4-1
|  | 0.07% | ready mixed concrete, 20 MPa, at plant - US | 4.5328e-06 | kg N eq | 4.5328e-06 | Infrastructure | Level 4-1
|  | 0% | steel, low-alloyed, at plant - RER | 1.5858e-07 | kg N eq | 1.5858e-07 | Infrastructure | Level 4-1
|  | 0% | steel product manufacturing, average metal working_WWTP - RER | 1.2808e-07 | kg N eq | 1.2808e-07 | Infrastructure | Level 4-1
|  | 0% | building, hall, steel construction - CH | 1.0443e-07 | kg N eq | 1.0443e-07 | Infrastructure | Level 4-1
|  | 0% | excavation, hydraulic digger - RER | 7.0267e-09 | kg N eq | 7.0267e-09 | Infrastructure | Level 4-1
| 23.97% |  | Sludge hauling and landfill; wastewater treatment unit, solids reduction; at plant; m3 wastewater - US | 0.00147 | kg N eq | 6.2582e-08 | Landfill | Level 4-1
|  | 24.63% | disposal, biosolids, to sanitary landfill_WWTP - CH | 0.00151 | kg N eq | 0.00151 | Landfill | Level 4-1
|  | 0.32% | Truck transport, class 8, heavy heavy-duty (HHD), diesel, short-haul, load factor 0.5 - US | 1.9726e-05 | kg N eq | 1.9726e-05 | Sludge Transport | Level 4-1
|  | 0.04% | building, hall, steel construction - CH | 2.4847e-06 | kg N eq | 2.4847e-06 | Infrastructure | Level 4-1
|  | 0% | ready mixed concrete, 20 MPa, at plant - US | 1.641e-07 | kg N eq | 1.641e-07 | Infrastructure | Level 4-1
|  | 0% | excavation, hydraulic digger - RER | 3.0576e-10 | kg N eq | 3.0576e-10 | Infrastructure | Level 4-1
|  | -1.02% | electricity, at industrial user - US | -6.2437e-05 | kg N eq | -6.2437e-05 | Electricity | Level 4-1
| 7.41% |  | Denitrification, attached growth; wastewater treatment unit, solids reduction; at plant; m3 wastewater - US | 0.00045 | kg N eq | -7.5312e-06 | WWTP Process Emissions | Level 4-1
|  | 7.12% | electricity, at industrial user - US | 0.00044 | kg N eq | 0.00044 | Electricity | Level 4-1
|  | 0.28% | methanol, at plant - GLO | 1.7364e-05 | kg N eq | 1.7364e-05 | Chemicals | Level 4-1
|  | 0% | building, hall, steel construction - CH | 1.5985e-07 | kg N eq | 1.5985e-07 | Infrastructure | Level 4-1
|  | 0% | silica sand, at plant - DE | 3.8783e-09 | kg N eq | 3.8783e-09 | Infrastructure | Level 4-1
|  | 0% | gravel, crushed, at mine - CH | 1.8998e-09 | kg N eq | 1.8998e-09 | Infrastructure | Level 4-1
|  | 0% | excavation, hydraulic digger - RER | 9.6069e-10 | kg N eq | 9.6069e-10 | Infrastructure | Level 4-1
|  | 0% | ready mixed concrete, 20 MPa, at plant - US | 1.5713e-10 | kg N eq | 1.5713e-10 | Infrastructure | Level 4-1
| 1.88% |  | Anaerobic digester; wastewater treatment unit, solids reduction; at plant; m3 wastewater - US | 0.00012 | kg N eq | 4.5757e-06 | WWTP Process Emissions | Level 4-1
|  | 0.9% | electricity, at industrial user - US | 5.5043e-05 | kg N eq | 5.5043e-05 | Electricity | Level 4-1
|  | 0.82% | biogas, burned in flare, US | 5.0024e-05 | kg N eq | 5.0024e-05 | WWTP Process Emissions | Level 4-1
|  | 0.15% | Natural gas, combusted in industrial equipment - US | 9.0795e-06 | kg N eq | 9.0795e-06 | Natural Gas | Level 4-1
|  | 0.01% | ready mixed concrete, 20 MPa, at plant - US | 6.743e-07 | kg N eq | 6.743e-07 | Infrastructure | Level 4-1
|  | 0% | steel, low-alloyed, at plant - RER | 2.2072e-07 | kg N eq | 2.2072e-07 | Infrastructure | Level 4-1
|  | 0% | building, hall, steel construction - CH | 2.0089e-07 | kg N eq | 2.0089e-07 | Infrastructure | Level 4-1
|  | 0% | steel product manufacturing, average metal working_WWTP - RER | 1.7828e-07 | kg N eq | 1.7828e-07 | Infrastructure | Level 4-1
|  | 0% | excavation, hydraulic digger - RER | 3.2032e-09 | kg N eq | 3.2032e-09 | Infrastructure | Level 4-1
| 1.47% |  | Chlorination; wastewater treatment unit, solids reduction; at plant; m3 wastewater - US | 8.9999e-05 | kg N eq | 1.1301e-11 | WWTP Process Emissions | Level 4-1
|  | 0.93% | chlorine, gaseous, diaphragm cell, at plant - RER | 5.6758e-05 | kg N eq | 5.6758e-05 | Chemicals | Level 4-1
|  | 0.53% | electricity, at industrial user - US | 3.2776e-05 | kg N eq | 3.2776e-05 | Electricity | Level 4-1
|  | 0% | ready mixed concrete, 20 MPa, at plant - US | 2.3397e-07 | kg N eq | 2.3397e-07 | Infrastructure | Level 4-1
|  | 0% | building, hall, steel construction - CH | 2.3081e-07 | kg N eq | 2.3081e-07 | Infrastructure | Level 4-1
|  | 0% | excavation, hydraulic digger - RER | 3.137e-10 | kg N eq | 3.137e-10 | Infrastructure | Level 4-1
| 1.2% |  | Centrifuge; wastewater treatment unit, solids reduction; at plant; m3 wastewater - US | 7.3746e-05 | kg N eq | -3.44e-11 | WWTP Process Emissions | Level 4-1
|  | 0.84% | electricity, at industrial user - US | 5.154e-05 | kg N eq | 5.154e-05 | Electricity | Level 4-1
|  | 0.36% | polyacrylamide production S¦ polyacrylamide ¦ cut-off, S - GLO | 2.2139e-05 | kg N eq | 2.2139e-05 | Chemicals | Level 4-1
|  | 0% | building, hall, steel construction - CH | 6.6534e-08 | kg N eq | 6.6534e-08 | Infrastructure | Level 4-1
| 0.7% |  | Dechlorination; wastewater treatment unit, solids reduction; at plant; m3 wastewater - US | 4.2713e-05 | kg N eq | -4.1048e-11 | WWTP Process Emissions | Level 4-1
|  | 0.53% | electricity, at industrial user - US | 3.2776e-05 | kg N eq | 3.2776e-05 | Electricity | Level 4-1
|  | 0.16% | Sodium hydrogen Sulfite - US | 9.7416e-06 | kg N eq | 9.7416e-06 | Chemicals | Level 4-1
|  | 0% | building, hall, steel construction - CH | 1.3107e-07 | kg N eq | 1.3107e-07 | Infrastructure | Level 4-1
|  | 0% | ready mixed concrete, 20 MPa, at plant - US | 6.4585e-08 | kg N eq | 6.4585e-08 | Infrastructure | Level 4-1
|  | 0% | excavation, hydraulic digger - RER | 5.2548e-11 | kg N eq | 5.2548e-11 | Infrastructure | Level 4-1
| 0.35% |  | Filtration, sand filter; wastewater treatment unit, solids reduction; at plant; m3 wastewater - US | 2.1563e-05 | kg N eq | -2.208e-12 | WWTP Process Emissions | Level 4-1
|  | 0.31% | electricity, at industrial user - US | 1.924e-05 | kg N eq | 1.924e-05 | Electricity | Level 4-1
|  | 0.04% | anthracite, sand filter media - RER | 2.2989e-06 | kg N eq | 2.2989e-06 | Infrastructure | Level 4-1
|  | 0% | silica sand, at plant - DE | 1.551e-08 | kg N eq | 1.551e-08 | Infrastructure | Level 4-1
|  | 0% | gravel, crushed, at mine - CH | 6.1085e-09 | kg N eq | 6.1085e-09 | Infrastructure | Level 4-1
|  | 0% | excavation, hydraulic digger - RER | 1.7353e-09 | kg N eq | 1.7353e-09 | Infrastructure | Level 4-1
|  | 0% | ready mixed concrete, 20 MPa, at plant - US | 2.2883e-10 | kg N eq | 2.2883e-10 | Infrastructure | Level 4-1
| 0.21% |  | Chemical phosphorus removal; wastewater treatment unit, solids reduction; at plant; m3 wastewater - US | 1.2604e-05 | kg N eq | 0 | WWTP Process Emissions | Level 4-1
|  | 0.21% | aluminium sulphate, powder, at plant - RER | 1.2604e-05 | kg N eq | 1.2604e-05 | Chemicals | Level 4-1
| 0.19% |  | Screening and grit removal; wastewater treatment unit, solids reduction; at plant; m3 wastewater - US | 1.1734e-05 | kg N eq | 0 | WWTP Process Emissions | Level 4-1
|  | 0.19% | electricity, at industrial user - US | 1.1734e-05 | kg N eq | 1.1734e-05 | Electricity | Level 4-1
| 0.08% |  | Secondary clarifier; wastewater treatment unit, solids reduction; at plant; m3 wastewater - US | 4.8324e-06 | kg N eq | 3.59e-12 | WWTP Process Emissions | Level 4-1
|  | 0.07% | electricity, at industrial user - US | 4.1633e-06 | kg N eq | 4.1633e-06 | Electricity | Level 4-1
|  | 0.01% | ready mixed concrete, 20 MPa, at plant - US | 6.3732e-07 | kg N eq | 6.3732e-07 | Infrastructure | Level 4-1
|  | 0% | building, hall, steel construction - CH | 2.8922e-08 | kg N eq | 2.8922e-08 | Infrastructure | Level 4-1
|  | 0% | excavation, hydraulic digger - RER | 2.8806e-09 | kg N eq | 2.8806e-09 | Infrastructure | Level 4-1
| 0.05% |  | Primary clarifier; wastewater treatment unit, solids reduction; at plant; m3 wastewater - US | 3.3492e-06 | kg N eq | -3.64e-12 | WWTP Process Emissions | Level 4-1
|  | 0.05% | electricity, at industrial user - US | 2.9423e-06 | kg N eq | 2.9423e-06 | Electricity | Level 4-1
|  | 0.01% | ready mixed concrete, 20 MPa, at plant - US | 3.766e-07 | kg N eq | 3.766e-07 | Infrastructure | Level 4-1
|  | 0% | building, hall, steel construction - CH | 2.8637e-08 | kg N eq | 2.8637e-08 | Infrastructure | Level 4-1
|  | 0% | excavation, hydraulic digger - RER | 1.6758e-09 | kg N eq | 1.6758e-09 | Infrastructure | Level 4-1
| 0.05% |  | Fermentation; wastewater treatment unit, solids reduction; at plant; m3 - US | 3.1049e-06 | kg N eq | -7.17e-13 | WWTP Process Emissions | Level 4-1
|  | 0.05% | electricity, at industrial user - US | 3.0586e-06 | kg N eq | 3.0586e-06 | Electricity | Level 4-1
|  | 0% | ready mixed concrete, 20 MPa, at plant - US | 4.6087e-08 | kg N eq | 4.6087e-08 | Infrastructure | Level 4-1
|  | 0% | excavation, hydraulic digger - RER | 1.3402e-10 | kg N eq | 1.3402e-10 | Infrastructure | Level 4-1
| 0.04% |  | Gravity thickener; wastewater treatment unit, solids reduction; at plant; m3 wastewater - US | 2.4985e-06 | kg N eq | 2.223e-12 | WWTP Process Emissions | Level 4-1
|  | 0.04% | electricity, at industrial user - US | 2.4394e-06 | kg N eq | 2.4394e-06 | Electricity | Level 4-1
|  | 0% | ready mixed concrete, 20 MPa, at plant - US | 5.8961e-08 | kg N eq | 5.8961e-08 | Infrastructure | Level 4-1
|  | 0% | excavation, hydraulic digger - RER | 1.6678e-10 | kg N eq | 1.6678e-10 | Infrastructure | Level 4-1
Contribution |  |  | Process | Amount | Unit
| 65.59% |  | Biological nutrient removal-5-stage; wastewater treatment unit, solids reduction; at plant; m3 wastewater - US | 0.74781 | kg CO2 eq | 0.38103 | WWTP Process Emissions | Level 4-1
|  | 31.8% | electricity, at industrial user - US | 0.36257 | kg CO2 eq | 0.36257 | Electricity | Level 4-1
|  | 0.36% | ready mixed concrete, 20 MPa, at plant - US | 0.00411 | kg CO2 eq | 0.00411 | Infrastructure | Level 4-1
|  | 0% | building, hall, steel construction - CH | 3.699e-05 | kg CO2 eq | 3.699e-05 | Infrastructure | Level 4-1
|  | 0% | steel, low-alloyed, at plant - RER | 3.1699e-05 | kg CO2 eq | 3.1699e-05 | Infrastructure | Level 4-1
|  | 0% | steel product manufacturing, average metal working_WWTP - RER | 2.5605e-05 | kg CO2 eq | 2.5605e-05 | Infrastructure | Level 4-1
|  | 0% | excavation, hydraulic digger - RER | 5.7672e-06 | kg CO2 eq | 5.7672e-06 | Infrastructure | Level 4-1
| 13.79% |  | Anaerobic digester; wastewater treatment unit, solids reduction; at plant; m3 wastewater - US | 0.15723 | kg CO2 eq | 0.049626 | WWTP Process Emissions | Level 4-1
|  | 7.18% | Natural gas, combusted in industrial equipment - US | 0.08182 | kg CO2 eq | 0.08182 | Natural Gas | Level 4-1
|  | 1.1% | electricity, at industrial user - US | 0.01257 | kg CO2 eq | 0.01257 | Electricity | Level 4-1
|  | 1.09% | biogas, burned in flare, US | 0.01245 | kg CO2 eq | 0.01245 | WWTP Process Emissions | Level 4-1
|  | 0.05% | ready mixed concrete, 20 MPa, at plant - US | 0.00061 | kg CO2 eq | 0.00061 | Infrastructure | Level 4-1
|  | 0.01% | building, hall, steel construction - CH | 7.1155e-05 | kg CO2 eq | 7.1155e-05 | Infrastructure | Level 4-1
|  | 0% | steel, low-alloyed, at plant - RER | 4.4122e-05 | kg CO2 eq | 4.4122e-05 | Infrastructure | Level 4-1
|  | 0% | steel product manufacturing, average metal working_WWTP - RER | 3.564e-05 | kg CO2 eq | 3.564e-05 | Infrastructure | Level 4-1
|  | 0% | excavation, hydraulic digger - RER | 2.629e-06 | kg CO2 eq | 2.629e-06 | Infrastructure | Level 4-1
| 10.3% |  | Denitrification, attached growth; wastewater treatment unit, solids reduction; at plant; m3 wastewater - US | 0.11744 | kg CO2 eq | -4.0339e-06 | WWTP Process Emissions | Level 4-1
|  | 8.74% | electricity, at industrial user - US | 0.0996 | kg CO2 eq | 0.0996 | Electricity | Level 4-1
|  | 1.56% | methanol, at plant - GLO | 0.01778 | kg CO2 eq | 0.01778 | Chemicals | Level 4-1
|  | 0% | building, hall, steel construction - CH | 5.6621e-05 | kg CO2 eq | 5.6621e-05 | Infrastructure | Level 4-1
|  | 0% | silica sand, at plant - DE | 5.9492e-06 | kg CO2 eq | 5.9492e-06 | Infrastructure | Level 4-1
|  | 0% | excavation, hydraulic digger - RER | 7.8848e-07 | kg CO2 eq | 7.8848e-07 | Infrastructure | Level 4-1
|  | 0% | gravel, crushed, at mine - CH | 5.3255e-07 | kg CO2 eq | 5.3255e-07 | Infrastructure | Level 4-1
|  | 0% | ready mixed concrete, 20 MPa, at plant - US | 1.4248e-07 | kg CO2 eq | 1.4248e-07 | Infrastructure | Level 4-1
| 4.94% |  | Sludge hauling and landfill; wastewater treatment unit, solids reduction; at plant; m3 wastewater - US | 0.05627 | kg CO2 eq | 0.05085 | Landfill | Level 4-1
|  | 1.35% | Truck transport, class 8, heavy heavy-duty (HHD), diesel, short-haul, load factor 0.5 - US | 0.01539 | kg CO2 eq | 0.01539 | Sludge Transport | Level 4-1
|  | 0.29% | disposal, biosolids, to sanitary landfill_WWTP - CH | 0.00325 | kg CO2 eq | 0.00325 | Landfill | Level 4-1
|  | 0.08% | building, hall, steel construction - CH | 0.00088 | kg CO2 eq | 0.00088 | Infrastructure | Level 4-1
|  | 0.01% | ready mixed concrete, 20 MPa, at plant - US | 0.00015 | kg CO2 eq | 0.00015 | Infrastructure | Level 4-1
|  | 0% | excavation, hydraulic digger - RER | 2.5095e-07 | kg CO2 eq | 2.5095e-07 | Infrastructure | Level 4-1
|  | -1.25% | electricity, at industrial user - US | -0.01425 | kg CO2 eq | -0.01425 | Electricity | Level 4-1
| 1.48% |  | Centrifuge; wastewater treatment unit, solids reduction; at plant; m3 wastewater - US | 0.0169 | kg CO2 eq | -3.5669e-06 | WWTP Process Emissions | Level 4-1
|  | 1.03% | electricity, at industrial user - US | 0.01177 | kg CO2 eq | 0.01177 | Electricity | Level 4-1
|  | 0.45% | polyacrylamide production S¦ polyacrylamide ¦ cut-off, S - GLO | 0.00511 | kg CO2 eq | 0.00511 | Chemicals | Level 4-1
|  | 0% | building, hall, steel construction - CH | 2.3567e-05 | kg CO2 eq | 2.3567e-05 | Infrastructure | Level 4-1
| 1.32% |  | Chlorination; wastewater treatment unit, solids reduction; at plant; m3 wastewater - US | 0.01508 | kg CO2 eq | 7.9901e-06 | WWTP Process Emissions | Level 4-1
|  | 0.66% | electricity, at industrial user - US | 0.00748 | kg CO2 eq | 0.00748 | Electricity | Level 4-1
|  | 0.64% | chlorine, gaseous, diaphragm cell, at plant - RER | 0.0073 | kg CO2 eq | 0.0073 | Chemicals | Level 4-1
|  | 0.02% | ready mixed concrete, 20 MPa, at plant - US | 0.00021 | kg CO2 eq | 0.00021 | Infrastructure | Level 4-1
|  | 0.01% | building, hall, steel construction - CH | 8.1752e-05 | kg CO2 eq | 8.1752e-05 | Infrastructure | Level 4-1
|  | 0% | excavation, hydraulic digger - RER | 2.5747e-07 | kg CO2 eq | 2.5747e-07 | Infrastructure | Level 4-1
| 0.82% |  | Dechlorination; wastewater treatment unit, solids reduction; at plant; m3 wastewater - US | 0.00939 | kg CO2 eq | 4.9678e-06 | WWTP Process Emissions | Level 4-1
|  | 0.66% | electricity, at industrial user - US | 0.00748 | kg CO2 eq | 0.00748 | Electricity | Level 4-1
|  | 0.16% | Sodium hydrogen Sulfite - US | 0.0018 | kg CO2 eq | 0.0018 | Chemicals | Level 4-1
|  | 0.01% | ready mixed concrete, 20 MPa, at plant - US | 5.8562e-05 | kg CO2 eq | 5.8562e-05 | Infrastructure | Level 4-1
|  | 0% | building, hall, steel construction - CH | 4.6427e-05 | kg CO2 eq | 4.6427e-05 | Infrastructure | Level 4-1
|  | 0% | excavation, hydraulic digger - RER | 4.3129e-08 | kg CO2 eq | 4.3129e-08 | Infrastructure | Level 4-1
| 0.6% |  | Effluent release; wastewater treatment unit; at surface water; m3 wastewater - US | 0.00683 | kg CO2 eq | 0.00683 | Effluent Release | Level 4-1
| 0.39% |  | Filtration, sand filter; wastewater treatment unit, solids reduction; at plant; m3 wastewater - US | 0.0045 | kg CO2 eq | 5.7519e-06 | WWTP Process Emissions | Level 4-1
|  | 0.39% | electricity, at industrial user - US | 0.00439 | kg CO2 eq | 0.00439 | Electricity | Level 4-1
|  | 0.01% | anthracite, sand filter media - RER | 7.7113e-05 | kg CO2 eq | 7.7113e-05 | Infrastructure | Level 4-1
|  | 0% | silica sand, at plant - DE | 2.3791e-05 | kg CO2 eq | 2.3791e-05 | Infrastructure | Level 4-1
|  | 0% | gravel, crushed, at mine - CH | 1.7124e-06 | kg CO2 eq | 1.7124e-06 | Infrastructure | Level 4-1
|  | 0% | excavation, hydraulic digger - RER | 1.4242e-06 | kg CO2 eq | 1.4242e-06 | Infrastructure | Level 4-1
|  | 0% | ready mixed concrete, 20 MPa, at plant - US | 2.0749e-07 | kg CO2 eq | 2.0749e-07 | Infrastructure | Level 4-1
| 0.23% |  | Screening and grit removal; wastewater treatment unit, solids reduction; at plant; m3 wastewater - US | 0.00268 | kg CO2 eq | 0 | WWTP Process Emissions | Level 4-1
|  | 0.23% | electricity, at industrial user - US | 0.00268 | kg CO2 eq | 0.00268 | Electricity | Level 4-1
| 0.18% |  | Chemical phosphorus removal; wastewater treatment unit, solids reduction; at plant; m3 wastewater - US | 0.00205 | kg CO2 eq | 0 | WWTP Process Emissions | Level 4-1
|  | 0.18% | aluminium sulphate, powder, at plant - RER | 0.00205 | kg CO2 eq | 0.00205 | Chemicals | Level 4-1
| 0.14% |  | Secondary clarifier; wastewater treatment unit, solids reduction; at plant; m3 wastewater - US | 0.00154 | kg CO2 eq | -2.6086e-06 | WWTP Process Emissions | Level 4-1
|  | 0.08% | electricity, at industrial user - US | 0.00095 | kg CO2 eq | 0.00095 | Electricity | Level 4-1
|  | 0.05% | ready mixed concrete, 20 MPa, at plant - US | 0.00058 | kg CO2 eq | 0.00058 | Infrastructure | Level 4-1
|  | 0% | building, hall, steel construction - CH | 1.0244e-05 | kg CO2 eq | 1.0244e-05 | Infrastructure | Level 4-1
|  | 0% | excavation, hydraulic digger - RER | 2.3642e-06 | kg CO2 eq | 2.3642e-06 | Infrastructure | Level 4-1
| 0.09% |  | Primary clarifier; wastewater treatment unit, solids reduction; at plant; m3 wastewater - US | 0.00102 | kg CO2 eq | -1.5187e-06 | WWTP Process Emissions | Level 4-1
|  | 0.06% | electricity, at industrial user - US | 0.00067 | kg CO2 eq | 0.00067 | Electricity | Level 4-1
|  | 0.03% | ready mixed concrete, 20 MPa, at plant - US | 0.00034 | kg CO2 eq | 0.00034 | Infrastructure | Level 4-1
|  | 0% | building, hall, steel construction - CH | 1.0143e-05 | kg CO2 eq | 1.0143e-05 | Infrastructure | Level 4-1
|  | 0% | excavation, hydraulic digger - RER | 1.3754e-06 | kg CO2 eq | 1.3754e-06 | Infrastructure | Level 4-1
| 0.06% |  | Fermentation; wastewater treatment unit, solids reduction; at plant; m3 - US | 0.00074 | kg CO2 eq | -1.899e-06 | WWTP Process Emissions | Level 4-1
|  | 0.06% | electricity, at industrial user - US | 0.0007 | kg CO2 eq | 0.0007 | Electricity | Level 4-1
|  | 0% | ready mixed concrete, 20 MPa, at plant - US | 4.1789e-05 | kg CO2 eq | 4.1789e-05 | Infrastructure | Level 4-1
|  | 0% | excavation, hydraulic digger - RER | 1.0999e-07 | kg CO2 eq | 1.0999e-07 | Infrastructure | Level 4-1
| 0.05% |  | Gravity thickener; wastewater treatment unit, solids reduction; at plant; m3 wastewater - US | 0.00061 | kg CO2 eq | -3.5997e-06 | WWTP Process Emissions | Level 4-1
|  | 0.05% | electricity, at industrial user - US | 0.00056 | kg CO2 eq | 0.00056 | Electricity | Level 4-1
|  | 0% | ready mixed concrete, 20 MPa, at plant - US | 5.3463e-05 | kg CO2 eq | 5.3463e-05 | Infrastructure | Level 4-1
|  | 0% | excavation, hydraulic digger - RER | 1.3688e-07 | kg CO2 eq | 1.3688e-07 | Infrastructure | Level 4-1
Contribution |  |  | Process | Amount | Unit
| 28.34% |  | Reverse osmosis; wastewater treatment unit, solids reduction; at plant; m3 wastewater - US | 6.4835 | MJ | -1.3105e-05 | WWTP Process Emissions | Level 5-2
|  | 27.02% | electricity, at industrial user - US | 6.1823 | MJ | 6.1823 | Electricity | Level 5-2
|  | 0.63% | polyvinylfluoride, at plant - US | 0.14343 | MJ | 0.14343 | Infrastructure | Level 5-2
|  | 0.35% | citric acid production ¦ citric acid ¦ cut-off, U - RNA | 0.08037 | MJ | 0.08037 | Chemicals | Level 5-2
|  | 0.31% | polycarboxylates production, 40% active substance ¦ polycarboxylates, 40% active substance ¦ cut-off, U - RoW | 0.06988 | MJ | 0.06988 | Chemicals | Level 5-2
|  | 0.03% | building, hall, steel construction - CH | 0.00753 | MJ | 0.00753 | Infrastructure | Level 5-2
|  | 0% | excavation, hydraulic digger - RER | 1.3104e-05 | MJ | 1.3104e-05 | Infrastructure | Level 5-2
|  | 0% | ready mixed concrete, 20 MPa, at plant - US | 0 | MJ | 0 | Infrastructure | Level 5-2
|  | 0% | sodium hypochlorite, 15% in H2O, at plant - RER | 0 | MJ | 0 | Chemicals | Level 5-2
| 24.26% |  | Biological nutrient removal-5-stage; wastewater treatment unit, solids reduction; at plant; m3 wastewater - US | 5.5508 | MJ | -2.942e-06 | WWTP Process Emissions | Level 5-2
|  | 24.22% | electricity, at industrial user - US | 5.5398 | MJ | 5.5398 | Electricity | Level 5-2
|  | 0.04% | ready mixed concrete, 20 MPa, at plant - US | 0.0099 | MJ | 0.0099 | Infrastructure | Level 5-2
|  | 0% | building, hall, steel construction - CH | 0.00056 | MJ | 0.00056 | Infrastructure | Level 5-2
|  | 0% | steel, low-alloyed, at plant - RER | 0.00025 | MJ | 0.00025 | Infrastructure | Level 5-2
|  | 0% | steel product manufacturing, average metal working_WWTP - RER | 0.00023 | MJ | 0.00023 | Infrastructure | Level 5-2
|  | 0% | excavation, hydraulic digger - RER | 4.2942e-05 | MJ | 4.2942e-05 | Infrastructure | Level 5-2
| 20.41% |  | Underground injection of brine; wastewater treatment unit, solids reduction; at injection site; m3 wastewater - US | 4.6688 | MJ | 0 | WWTP Process Emissions | Level 5-2
|  | 20.4% | electricity, at industrial user - US | 4.667 | MJ | 4.667 | Electricity | Level 5-2
|  | 0% | steel, low-alloyed, at plant - RER | 0.00075 | MJ | 0.00075 | Infrastructure | Level 5-2
|  | 0% | steel product manufacturing, average metal working_WWTP - RER | 0.00068 | MJ | 0.00068 | Infrastructure | Level 5-2
|  | 0% | Truck transport, class 8, heavy heavy-duty (HHD), diesel, short-haul, load factor 0.5 - US | 0.00022 | MJ | 0.00022 | Sludge Transport | Level 5-2
|  | 0% | building, hall, steel construction - CH | 0.00013 | MJ | 0.00013 | Infrastructure | Level 5-2
| 14.89% |  | Membrane filter; wastewater treatment unit, solids reduction; at plant; m3 wastewater - US | 3.4053 | MJ | -3.8575e-06 | WWTP Process Emissions | Level 5-2
|  | 14.24% | electricity, at industrial user - US | 3.258 | MJ | 3.258 | Electricity | Level 5-2
|  | 0.64% | polyvinylfluoride, at plant - US | 0.14665 | MJ | 0.14665 | Infrastructure | Level 5-2
|  | 0% | building, hall, steel construction - CH | 0.00037 | MJ | 0.00037 | Infrastructure | Level 5-2
|  | 0% | steel, low-alloyed, at plant - RER | 0.00015 | MJ | 0.00015 | Infrastructure | Level 5-2
|  | 0% | steel product manufacturing, average metal working_WWTP - RER | 0.00014 | MJ | 0.00014 | Infrastructure | Level 5-2
|  | 0% | excavation, hydraulic digger - RER | 1.2095e-05 | MJ | 1.2095e-05 | Infrastructure | Level 5-2
|  | 0% | ready mixed concrete, 20 MPa, at plant - US | 1.7628e-06 | MJ | 1.7628e-06 | Infrastructure | Level 5-2
| 6.51% |  | Anaerobic digester; wastewater treatment unit, solids reduction; at plant; m3 wastewater - US | 1.4897 | MJ | -2.3891e-06 | WWTP Process Emissions | Level 5-2
|  | 5.54% | Natural gas, combusted in industrial equipment - US | 1.2677 | MJ | 1.2677 | Natural Gas | Level 5-2
|  | 0.95% | electricity, at industrial user - US | 0.21743 | MJ | 0.21743 | Electricity | Level 5-2
|  | 0.01% | ready mixed concrete, 20 MPa, at plant - US | 0.00228 | MJ | 0.00228 | Infrastructure | Level 5-2
|  | 0% | building, hall, steel construction - CH | 0.0009 | MJ | 0.0009 | Infrastructure | Level 5-2
|  | 0% | steel, low-alloyed, at plant - RER | 0.00068 | MJ | 0.00068 | Infrastructure | Level 5-2
|  | 0% | steel product manufacturing, average metal working_WWTP - RER | 0.00061 | MJ | 0.00061 | Infrastructure | Level 5-2
|  | 0% | excavation, hydraulic digger - RER | 3.2389e-05 | MJ | 3.2389e-05 | Infrastructure | Level 5-2
|  | 0% | biogas, burned in flare, US | 0 | MJ | 0 | WWTP Process Emissions | Level 5-2
| 1.88% |  | Sludge hauling and landfill; wastewater treatment unit, solids reduction; at plant; m3 wastewater - US | 0.43022 | MJ | 6.348e-06 | Landfill | Level 5-2
|  | 2.51% | Truck transport, class 8, heavy heavy-duty (HHD), diesel, short-haul, load factor 0.5 - US | 0.57381 | MJ | 0.57381 | Sludge Transport | Level 5-2
|  | 0.39% | disposal, biosolids, to sanitary landfill_WWTP - CH | 0.08905 | MJ | 0.08905 | Landfill | Level 5-2
|  | 0.06% | building, hall, steel construction - CH | 0.01269 | MJ | 0.01269 | Infrastructure | Level 5-2
|  | 0% | ready mixed concrete, 20 MPa, at plant - US | 0.00062 | MJ | 0.00062 | Infrastructure | Level 5-2
|  | 0% | excavation, hydraulic digger - RER | 3.652e-06 | MJ | 3.652e-06 | Infrastructure | Level 5-2
|  | -1.08% | electricity, at industrial user - US | -0.24596 | MJ | -0.24596 | Electricity | Level 5-2
| 1.4% |  | Centrifuge; wastewater treatment unit, solids reduction; at plant; m3 wastewater - US | 0.32065 | MJ | 0 | WWTP Process Emissions | Level 5-2
|  | 0.88% | electricity, at industrial user - US | 0.20211 | MJ | 0.20211 | Electricity | Level 5-2
|  | 0.52% | polyacrylamide production S¦ polyacrylamide ¦ cut-off, S - GLO | 0.11819 | MJ | 0.11819 | Chemicals | Level 5-2
|  | 0% | building, hall, steel construction - CH | 0.00035 | MJ | 0.00035 | Infrastructure | Level 5-2
| 0.99% |  | Chlorination; wastewater treatment unit, solids reduction; at plant; m3 wastewater - US | 0.2272 | MJ | -3.8503e-06 | WWTP Process Emissions | Level 5-2
|  | 0.56% | electricity, at industrial user - US | 0.12862 | MJ | 0.12862 | Electricity | Level 5-2
|  | 0.42% | chlorine, gaseous, diaphragm cell, at plant - RER | 0.09677 | MJ | 0.09677 | Chemicals | Level 5-2
|  | 0% | building, hall, steel construction - CH | 0.00091 | MJ | 0.00091 | Infrastructure | Level 5-2
|  | 0% | ready mixed concrete, 20 MPa, at plant - US | 0.0009 | MJ | 0.0009 | Infrastructure | Level 5-2
|  | 0% | excavation, hydraulic digger - RER | 3.8503e-06 | MJ | 3.8503e-06 | Infrastructure | Level 5-2
| 0.86% |  | Dechlorination; wastewater treatment unit, solids reduction; at plant; m3 wastewater - US | 0.19631 | MJ | -6.4282e-07 | WWTP Process Emissions | Level 5-2
|  | 0.56% | electricity, at industrial user - US | 0.12862 | MJ | 0.12862 | Electricity | Level 5-2
|  | 0.29% | Sodium hydrogen Sulfite - US | 0.06642 | MJ | 0.06642 | Chemicals | Level 5-2
|  | 0% | building, hall, steel construction - CH | 0.00102 | MJ | 0.00102 | Infrastructure | Level 5-2
|  | 0% | ready mixed concrete, 20 MPa, at plant - US | 0.00025 | MJ | 0.00025 | Infrastructure | Level 5-2
|  | 0% | excavation, hydraulic digger - RER | 6.4282e-07 | MJ | 6.4282e-07 | Infrastructure | Level 5-2
| 0.21% |  | Screening and grit removal; wastewater treatment unit, solids reduction; at plant; m3 wastewater - US | 0.04777 | MJ | 0 | WWTP Process Emissions | Level 5-2
|  | 0.21% | electricity, at industrial user - US | 0.04777 | MJ | 0.04777 | Electricity | Level 5-2
| 0.09% |  | Chemical phosphorus removal; wastewater treatment unit, solids reduction; at plant; m3 wastewater - US | 0.01996 | MJ | 0 | WWTP Process Emissions | Level 5-2
|  | 0.09% | aluminium sulphate, powder, at plant - RER | 0.01996 | MJ | 0.01996 | Chemicals | Level 5-2
| 0.06% |  | Primary clarifier; wastewater treatment unit, solids reduction; at plant; m3 wastewater - US | 0.01364 | MJ | -9.224e-07 | WWTP Process Emissions | Level 5-2
|  | 0.05% | electricity, at industrial user - US | 0.01199 | MJ | 0.01199 | Electricity | Level 5-2
|  | 0.01% | ready mixed concrete, 20 MPa, at plant - US | 0.00148 | MJ | 0.00148 | Infrastructure | Level 5-2
|  | 0% | building, hall, steel construction - CH | 0.00015 | MJ | 0.00015 | Infrastructure | Level 5-2
|  | 0% | excavation, hydraulic digger - RER | 2.0922e-05 | MJ | 2.0922e-05 | Infrastructure | Level 5-2
| 0.06% |  | Fermentation; wastewater treatment unit, solids reduction; at plant; m3 - US | 0.01263 | MJ | -1.6732e-06 | WWTP Process Emissions | Level 5-2
|  | 0.05% | electricity, at industrial user - US | 0.01245 | MJ | 0.01245 | Electricity | Level 5-2
|  | 0% | ready mixed concrete, 20 MPa, at plant - US | 0.00018 | MJ | 0.00018 | Infrastructure | Level 5-2
|  | 0% | excavation, hydraulic digger - RER | 1.6732e-06 | MJ | 1.6732e-06 | Infrastructure | Level 5-2
| 0.04% |  | Gravity thickener; wastewater treatment unit, solids reduction; at plant; m3 wastewater - US | 0.01003 | MJ | -1.6856e-06 | WWTP Process Emissions | Level 5-2
|  | 0.04% | electricity, at industrial user - US | 0.00983 | MJ | 0.00983 | Electricity | Level 5-2
|  | 0% | ready mixed concrete, 20 MPa, at plant - US | 0.0002 | MJ | 0.0002 | Infrastructure | Level 5-2
|  | 0% | excavation, hydraulic digger - RER | 1.6856e-06 | MJ | 1.6856e-06 | Infrastructure | Level 5-2
| 0% |  | Effluent release; wastewater treatment unit; at surface water; m3 wastewater - US | 0 | MJ | 0 | Effluent Release | Level 5-2
Contribution |  |  | Process | Amount | Unit
| 20.94% |  | Reverse osmosis; wastewater treatment unit, solids reduction; at plant; m3 wastewater - US | 0.00157 | kg N eq | -8.1451e-07 | WWTP Process Emissions | Level 5-2
|  | 20.26% | electricity, at industrial user - US | 0.00152 | kg N eq | 0.00152 | Electricity | Level 5-2
|  | 0.37% | polyvinylfluoride, at plant - US | 2.787e-05 | kg N eq | 2.787e-05 | Infrastructure | Level 5-2
|  | 0.19% | citric acid production ¦ citric acid ¦ cut-off, U - RNA | 1.4385e-05 | kg N eq | 1.4385e-05 | Chemicals | Level 5-2
|  | 0.1% | polycarboxylates production, 40% active substance ¦ polycarboxylates, 40% active substance ¦ cut-off, U - RoW | 7.1455e-06 | kg N eq | 7.1455e-06 | Chemicals | Level 5-2
|  | 0.02% | building, hall, steel construction - CH | 1.4133e-06 | kg N eq | 1.4133e-06 | Infrastructure | Level 5-2
|  | 0% | excavation, hydraulic digger - RER | 1.0496e-09 | kg N eq | 1.0496e-09 | Infrastructure | Level 5-2
|  | 0% | ready mixed concrete, 20 MPa, at plant - US | 0 | kg N eq | 0 | Infrastructure | Level 5-2
|  | 0% | sodium hypochlorite, 15% in H2O, at plant - RER | 0 | kg N eq | 0 | Chemicals | Level 5-2
| 18.82% |  | Sludge hauling and landfill; wastewater treatment unit, solids reduction; at plant; m3 wastewater - US | 0.00141 | kg N eq | -1.1783e-06 | Landfill | Level 5-2
|  | 19.34% | disposal, biosolids, to sanitary landfill_WWTP - CH | 0.00145 | kg N eq | 0.00145 | Landfill | Level 5-2
|  | 0.25% | Truck transport, class 8, heavy heavy-duty (HHD), diesel, short-haul, load factor 0.5 - US | 1.8923e-05 | kg N eq | 1.8923e-05 | Sludge Transport | Level 5-2
|  | 0.03% | building, hall, steel construction - CH | 2.3821e-06 | kg N eq | 2.3821e-06 | Infrastructure | Level 5-2
|  | 0% | ready mixed concrete, 20 MPa, at plant - US | 1.5763e-07 | kg N eq | 1.5763e-07 | Infrastructure | Level 5-2
|  | 0% | excavation, hydraulic digger - RER | 2.9252e-10 | kg N eq | 2.9252e-10 | Infrastructure | Level 5-2
|  | -0.81% | electricity, at industrial user - US | -6.0285e-05 | kg N eq | -6.0285e-05 | Electricity | Level 5-2
| 18.19% |  | Biological nutrient removal-5-stage; wastewater treatment unit, solids reduction; at plant; m3 wastewater - US | 0.00136 | kg N eq | -2.7732e-06 | WWTP Process Emissions | Level 5-2
|  | 18.15% | electricity, at industrial user - US | 0.00136 | kg N eq | 0.00136 | Electricity | Level 5-2
|  | 0.03% | ready mixed concrete, 20 MPa, at plant - US | 2.5254e-06 | kg N eq | 2.5254e-06 | Infrastructure | Level 5-2
|  | 0% | building, hall, steel construction - CH | 1.0429e-07 | kg N eq | 1.0429e-07 | Infrastructure | Level 5-2
|  | 0% | steel, low-alloyed, at plant - RER | 7.7448e-08 | kg N eq | 7.7448e-08 | Infrastructure | Level 5-2
|  | 0% | steel product manufacturing, average metal working_WWTP - RER | 6.2556e-08 | kg N eq | 6.2556e-08 | Infrastructure | Level 5-2
|  | 0% | excavation, hydraulic digger - RER | 3.4396e-09 | kg N eq | 3.4396e-09 | Infrastructure | Level 5-2
| 15.3% |  | Underground injection of brine; wastewater treatment unit, solids reduction; at injection site; m3 wastewater - US | 0.00114 | kg N eq | -4.4898e-07 | WWTP Process Emissions | Level 5-2
|  | 15.29% | electricity, at industrial user - US | 0.00114 | kg N eq | 0.00114 | Electricity | Level 5-2
|  | 0% | steel, low-alloyed, at plant - RER | 2.3109e-07 | kg N eq | 2.3109e-07 | Infrastructure | Level 5-2
|  | 0% | steel product manufacturing, average metal working_WWTP - RER | 1.8665e-07 | kg N eq | 1.8665e-07 | Infrastructure | Level 5-2
|  | 0% | building, hall, steel construction - CH | 2.3935e-08 | kg N eq | 2.3935e-08 | Infrastructure | Level 5-2
|  | 0% | Truck transport, class 8, heavy heavy-duty (HHD), diesel, short-haul, load factor 0.5 - US | 7.2979e-09 | kg N eq | 7.2979e-09 | Sludge Transport | Level 5-2
| 11.32% |  | Effluent release; wastewater treatment unit; at surface water; m3 wastewater - US | 0.00085 | kg N eq | 0.00085 | Effluent Release | Level 5-2
| 11.06% |  | Membrane filter; wastewater treatment unit, solids reduction; at plant; m3 wastewater - US | 0.00083 | kg N eq | 1.3491e-06 | WWTP Process Emissions | Level 5-2
|  | 10.68% | electricity, at industrial user - US | 0.0008 | kg N eq | 0.0008 | Electricity | Level 5-2
|  | 0.38% | polyvinylfluoride, at plant - US | 2.8497e-05 | kg N eq | 2.8497e-05 | Infrastructure | Level 5-2
|  | 0% | building, hall, steel construction - CH | 6.9838e-08 | kg N eq | 6.9838e-08 | Infrastructure | Level 5-2
|  | 0% | steel, low-alloyed, at plant - RER | 4.5737e-08 | kg N eq | 4.5737e-08 | Infrastructure | Level 5-2
|  | 0% | steel product manufacturing, average metal working_WWTP - RER | 3.6943e-08 | kg N eq | 3.6943e-08 | Infrastructure | Level 5-2
|  | 0% | excavation, hydraulic digger - RER | 9.6876e-10 | kg N eq | 9.6876e-10 | Infrastructure | Level 5-2
|  | 0% | ready mixed concrete, 20 MPa, at plant - US | 4.4951e-10 | kg N eq | 4.4951e-10 | Infrastructure | Level 5-2
| 1.48% |  | Anaerobic digester; wastewater treatment unit, solids reduction; at plant; m3 wastewater - US | 0.00011 | kg N eq | -8.6487e-07 | WWTP Process Emissions | Level 5-2
|  | 0.71% | electricity, at industrial user - US | 5.3292e-05 | kg N eq | 5.3292e-05 | Electricity | Level 5-2
|  | 0.64% | biogas, burned in flare, US | 4.8213e-05 | kg N eq | 4.8213e-05 | WWTP Process Emissions | Level 5-2
|  | 0.11% | Natural gas, combusted in industrial equipment - US | 8.2321e-06 | kg N eq | 8.2321e-06 | Natural Gas | Level 5-2
|  | 0.01% | ready mixed concrete, 20 MPa, at plant - US | 5.8211e-07 | kg N eq | 5.8211e-07 | Infrastructure | Level 5-2
|  | 0% | steel, low-alloyed, at plant - RER | 2.0775e-07 | kg N eq | 2.0775e-07 | Infrastructure | Level 5-2
|  | 0% | building, hall, steel construction - CH | 1.6812e-07 | kg N eq | 1.6812e-07 | Infrastructure | Level 5-2
|  | 0% | steel product manufacturing, average metal working_WWTP - RER | 1.6781e-07 | kg N eq | 1.6781e-07 | Infrastructure | Level 5-2
|  | 0% | excavation, hydraulic digger - RER | 2.5943e-09 | kg N eq | 2.5943e-09 | Infrastructure | Level 5-2
| 0.95% |  | Centrifuge; wastewater treatment unit, solids reduction; at plant; m3 wastewater - US | 7.0912e-05 | kg N eq | 5.3e-12 | WWTP Process Emissions | Level 5-2
|  | 0.66% | electricity, at industrial user - US | 4.9539e-05 | kg N eq | 4.9539e-05 | Electricity | Level 5-2
|  | 0.28% | polyacrylamide production S¦ polyacrylamide ¦ cut-off, S - GLO | 2.1308e-05 | kg N eq | 2.1308e-05 | Chemicals | Level 5-2
|  | 0% | building, hall, steel construction - CH | 6.5395e-08 | kg N eq | 6.5395e-08 | Infrastructure | Level 5-2
| 0.9% |  | Chlorination; wastewater treatment unit, solids reduction; at plant; m3 wastewater - US | 6.7293e-05 | kg N eq | -2.4405e-11 | WWTP Process Emissions | Level 5-2
|  | 0.47% | chlorine, gaseous, diaphragm cell, at plant - RER | 3.5367e-05 | kg N eq | 3.5367e-05 | Chemicals | Level 5-2
|  | 0.42% | electricity, at industrial user - US | 3.1525e-05 | kg N eq | 3.1525e-05 | Electricity | Level 5-2
|  | 0% | ready mixed concrete, 20 MPa, at plant - US | 2.3005e-07 | kg N eq | 2.3005e-07 | Infrastructure | Level 5-2
|  | 0% | building, hall, steel construction - CH | 1.7097e-07 | kg N eq | 1.7097e-07 | Infrastructure | Level 5-2
|  | 0% | excavation, hydraulic digger - RER | 3.084e-10 | kg N eq | 3.084e-10 | Infrastructure | Level 5-2
| 0.69% |  | Dechlorination; wastewater treatment unit, solids reduction; at plant; m3 wastewater - US | 5.1263e-05 | kg N eq | -3.891e-13 | WWTP Process Emissions | Level 5-2
|  | 0.42% | electricity, at industrial user - US | 3.1525e-05 | kg N eq | 3.1525e-05 | Electricity | Level 5-2
|  | 0.26% | Sodium hydrogen Sulfite - US | 1.9483e-05 | kg N eq | 1.9483e-05 | Chemicals | Level 5-2
|  | 0% | building, hall, steel construction - CH | 1.9091e-07 | kg N eq | 1.9091e-07 | Infrastructure | Level 5-2
|  | 0% | ready mixed concrete, 20 MPa, at plant - US | 6.3937e-08 | kg N eq | 6.3937e-08 | Infrastructure | Level 5-2
|  | 0% | excavation, hydraulic digger - RER | 5.1489e-11 | kg N eq | 5.1489e-11 | Infrastructure | Level 5-2
| 0.16% |  | Screening and grit removal; wastewater treatment unit, solids reduction; at plant; m3 wastewater - US | 1.1709e-05 | kg N eq | 0 | WWTP Process Emissions | Level 5-2
|  | 0.16% | electricity, at industrial user - US | 1.1709e-05 | kg N eq | 1.1709e-05 | Electricity | Level 5-2
| 0.08% |  | Chemical phosphorus removal; wastewater treatment unit, solids reduction; at plant; m3 wastewater - US | 6.3206e-06 | kg N eq | 0 | WWTP Process Emissions | Level 5-2
|  | 0.08% | aluminium sulphate, powder, at plant - RER | 6.3206e-06 | kg N eq | 6.3206e-06 | Chemicals | Level 5-2
| 0.04% |  | Primary clarifier; wastewater treatment unit, solids reduction; at plant; m3 wastewater - US | 3.3467e-06 | kg N eq | 6.36e-12 | WWTP Process Emissions | Level 5-2
|  | 0.04% | electricity, at industrial user - US | 2.9398e-06 | kg N eq | 2.9398e-06 | Electricity | Level 5-2
|  | 0.01% | ready mixed concrete, 20 MPa, at plant - US | 3.766e-07 | kg N eq | 3.766e-07 | Infrastructure | Level 5-2
|  | 0% | building, hall, steel construction - CH | 2.8637e-08 | kg N eq | 2.8637e-08 | Infrastructure | Level 5-2
|  | 0% | excavation, hydraulic digger - RER | 1.6758e-09 | kg N eq | 1.6758e-09 | Infrastructure | Level 5-2
| 0.04% |  | Fermentation; wastewater treatment unit, solids reduction; at plant; m3 - US | 3.0974e-06 | kg N eq | -7.17e-13 | WWTP Process Emissions | Level 5-2
|  | 0.04% | electricity, at industrial user - US | 3.0511e-06 | kg N eq | 3.0511e-06 | Electricity | Level 5-2
|  | 0% | ready mixed concrete, 20 MPa, at plant - US | 4.6087e-08 | kg N eq | 4.6087e-08 | Infrastructure | Level 5-2
|  | 0% | excavation, hydraulic digger - RER | 1.3402e-10 | kg N eq | 1.3402e-10 | Infrastructure | Level 5-2
| 0.03% |  | Gravity thickener; wastewater treatment unit, solids reduction; at plant; m3 wastewater - US | 2.4601e-06 | kg N eq | 2.09e-12 | WWTP Process Emissions | Level 5-2
|  | 0.03% | electricity, at industrial user - US | 2.4094e-06 | kg N eq | 2.4094e-06 | Electricity | Level 5-2
|  | 0% | ready mixed concrete, 20 MPa, at plant - US | 5.0543e-08 | kg N eq | 5.0543e-08 | Infrastructure | Level 5-2
|  | 0% | excavation, hydraulic digger - RER | 1.3501e-10 | kg N eq | 1.3501e-10 | Infrastructure | Level 5-2
Contribution |  |  | Process | Amount | Unit
| 39.26% |  | Biological nutrient removal-5-stage; wastewater treatment unit, solids reduction; at plant; m3 wastewater - US | 0.69167 | kg CO2 eq | 0.37934 | WWTP Process Emissions | Level 5-2
|  | 17.59% | electricity, at industrial user - US | 0.30997 | kg CO2 eq | 0.30997 | Electricity | Level 5-2
|  | 0.13% | ready mixed concrete, 20 MPa, at plant - US | 0.00229 | kg CO2 eq | 0.00229 | Infrastructure | Level 5-2
|  | 0% | building, hall, steel construction - CH | 3.694e-05 | kg CO2 eq | 3.694e-05 | Infrastructure | Level 5-2
|  | 0% | steel, low-alloyed, at plant - RER | 1.5482e-05 | kg CO2 eq | 1.5482e-05 | Infrastructure | Level 5-2
|  | 0% | steel product manufacturing, average metal working_WWTP - RER | 1.2505e-05 | kg CO2 eq | 1.2505e-05 | Infrastructure | Level 5-2
|  | 0% | excavation, hydraulic digger - RER | 2.823e-06 | kg CO2 eq | 2.823e-06 | Infrastructure | Level 5-2
| 20.7% |  | Reverse osmosis; wastewater treatment unit, solids reduction; at plant; m3 wastewater - US | 0.36475 | kg CO2 eq | -1.0861e-05 | WWTP Process Emissions | Level 5-2
|  | 19.64% | electricity, at industrial user - US | 0.34592 | kg CO2 eq | 0.34592 | Electricity | Level 5-2
|  | 0.64% | polyvinylfluoride, at plant - US | 0.01128 | kg CO2 eq | 0.01128 | Infrastructure | Level 5-2
|  | 0.22% | citric acid production ¦ citric acid ¦ cut-off, U - RNA | 0.00395 | kg CO2 eq | 0.00395 | Chemicals | Level 5-2
|  | 0.18% | polycarboxylates production, 40% active substance ¦ polycarboxylates, 40% active substance ¦ cut-off, U - RoW | 0.00311 | kg CO2 eq | 0.00311 | Chemicals | Level 5-2
|  | 0.03% | building, hall, steel construction - CH | 0.0005 | kg CO2 eq | 0.0005 | Infrastructure | Level 5-2
|  | 0% | excavation, hydraulic digger - RER | 8.6149e-07 | kg CO2 eq | 8.6149e-07 | Infrastructure | Level 5-2
|  | 0% | ready mixed concrete, 20 MPa, at plant - US | 0 | kg CO2 eq | 0 | Infrastructure | Level 5-2
|  | 0% | sodium hypochlorite, 15% in H2O, at plant - RER | 0 | kg CO2 eq | 0 | Chemicals | Level 5-2
| 14.83% |  | Underground injection of brine; wastewater treatment unit, solids reduction; at injection site; m3 wastewater - US | 0.26123 | kg CO2 eq | 2.3197e-06 | WWTP Process Emissions | Level 5-2
|  | 14.82% | electricity, at industrial user - US | 0.26113 | kg CO2 eq | 0.26113 | Electricity | Level 5-2
|  | 0% | steel, low-alloyed, at plant - RER | 4.6194e-05 | kg CO2 eq | 4.6194e-05 | Infrastructure | Level 5-2
|  | 0% | steel product manufacturing, average metal working_WWTP - RER | 3.7314e-05 | kg CO2 eq | 3.7314e-05 | Infrastructure | Level 5-2
|  | 0% | building, hall, steel construction - CH | 8.478e-06 | kg CO2 eq | 8.478e-06 | Infrastructure | Level 5-2
|  | 0% | Truck transport, class 8, heavy heavy-duty (HHD), diesel, short-haul, load factor 0.5 - US | 5.6949e-06 | kg CO2 eq | 5.6949e-06 | Sludge Transport | Level 5-2
| 11% |  | Membrane filter; wastewater treatment unit, solids reduction; at plant; m3 wastewater - US | 0.19387 | kg CO2 eq | 7.5323e-06 | WWTP Process Emissions | Level 5-2
|  | 10.35% | electricity, at industrial user - US | 0.18229 | kg CO2 eq | 0.18229 | Electricity | Level 5-2
|  | 0.65% | polyvinylfluoride, at plant - US | 0.01153 | kg CO2 eq | 0.01153 | Infrastructure | Level 5-2
|  | 0% | building, hall, steel construction - CH | 2.4737e-05 | kg CO2 eq | 2.4737e-05 | Infrastructure | Level 5-2
|  | 0% | steel, low-alloyed, at plant - RER | 9.1427e-06 | kg CO2 eq | 9.1427e-06 | Infrastructure | Level 5-2
|  | 0% | steel product manufacturing, average metal working_WWTP - RER | 7.3851e-06 | kg CO2 eq | 7.3851e-06 | Infrastructure | Level 5-2
|  | 0% | excavation, hydraulic digger - RER | 7.9511e-07 | kg CO2 eq | 7.9511e-07 | Infrastructure | Level 5-2
|  | 0% | ready mixed concrete, 20 MPa, at plant - US | 4.0759e-07 | kg CO2 eq | 4.0759e-07 | Infrastructure | Level 5-2
| 8.34% |  | Anaerobic digester; wastewater treatment unit, solids reduction; at plant; m3 wastewater - US | 0.14685 | kg CO2 eq | 0.047823 | WWTP Process Emissions | Level 5-2
|  | 4.21% | Natural gas, combusted in industrial equipment - US | 0.07419 | kg CO2 eq | 0.07419 | Natural Gas | Level 5-2
|  | 0.69% | electricity, at industrial user - US | 0.01217 | kg CO2 eq | 0.01217 | Electricity | Level 5-2
|  | 0.68% | biogas, burned in flare, US | 0.012 | kg CO2 eq | 0.012 | WWTP Process Emissions | Level 5-2
|  | 0.03% | ready mixed concrete, 20 MPa, at plant - US | 0.00053 | kg CO2 eq | 0.00053 | Infrastructure | Level 5-2
|  | 0% | building, hall, steel construction - CH | 5.9548e-05 | kg CO2 eq | 5.9548e-05 | Infrastructure | Level 5-2
|  | 0% | steel, low-alloyed, at plant - RER | 4.1529e-05 | kg CO2 eq | 4.1529e-05 | Infrastructure | Level 5-2
|  | 0% | steel product manufacturing, average metal working_WWTP - RER | 3.3546e-05 | kg CO2 eq | 3.3546e-05 | Infrastructure | Level 5-2
|  | 0% | excavation, hydraulic digger - RER | 2.1293e-06 | kg CO2 eq | 2.1293e-06 | Infrastructure | Level 5-2
| 3.08% |  | Sludge hauling and landfill; wastewater treatment unit, solids reduction; at plant; m3 wastewater - US | 0.05421 | kg CO2 eq | 0.0491 | Landfill | Level 5-2
|  | 0.84% | Truck transport, class 8, heavy heavy-duty (HHD), diesel, short-haul, load factor 0.5 - US | 0.01477 | kg CO2 eq | 0.01477 | Sludge Transport | Level 5-2
|  | 0.18% | disposal, biosolids, to sanitary landfill_WWTP - CH | 0.00312 | kg CO2 eq | 0.00312 | Landfill | Level 5-2
|  | 0.05% | building, hall, steel construction - CH | 0.00084 | kg CO2 eq | 0.00084 | Infrastructure | Level 5-2
|  | 0.01% | ready mixed concrete, 20 MPa, at plant - US | 0.00014 | kg CO2 eq | 0.00014 | Infrastructure | Level 5-2
|  | 0% | excavation, hydraulic digger - RER | 2.4009e-07 | kg CO2 eq | 2.4009e-07 | Infrastructure | Level 5-2
|  | -0.78% | electricity, at industrial user - US | -0.01376 | kg CO2 eq | -0.01376 | Electricity | Level 5-2
| 0.92% |  | Centrifuge; wastewater treatment unit, solids reduction; at plant; m3 wastewater - US | 0.01625 | kg CO2 eq | -3.1632e-06 | WWTP Process Emissions | Level 5-2
|  | 0.64% | electricity, at industrial user - US | 0.01131 | kg CO2 eq | 0.01131 | Electricity | Level 5-2
|  | 0.28% | polyacrylamide production S¦ polyacrylamide ¦ cut-off, S - GLO | 0.00492 | kg CO2 eq | 0.00492 | Chemicals | Level 5-2
|  | 0% | building, hall, steel construction - CH | 2.3163e-05 | kg CO2 eq | 2.3163e-05 | Infrastructure | Level 5-2
| 0.68% |  | Chlorination; wastewater treatment unit, solids reduction; at plant; m3 wastewater - US | 0.01202 | kg CO2 eq | -8.1042e-07 | WWTP Process Emissions | Level 5-2
|  | 0.41% | electricity, at industrial user - US | 0.0072 | kg CO2 eq | 0.0072 | Electricity | Level 5-2
|  | 0.26% | chlorine, gaseous, diaphragm cell, at plant - RER | 0.00455 | kg CO2 eq | 0.00455 | Chemicals | Level 5-2
|  | 0.01% | ready mixed concrete, 20 MPa, at plant - US | 0.00021 | kg CO2 eq | 0.00021 | Infrastructure | Level 5-2
|  | 0% | building, hall, steel construction - CH | 6.0557e-05 | kg CO2 eq | 6.0557e-05 | Infrastructure | Level 5-2
|  | 0% | excavation, hydraulic digger - RER | 2.5312e-07 | kg CO2 eq | 2.5312e-07 | Infrastructure | Level 5-2
| 0.62% |  | Dechlorination; wastewater treatment unit, solids reduction; at plant; m3 wastewater - US | 0.01092 | kg CO2 eq | -5.6393e-06 | WWTP Process Emissions | Level 5-2
|  | 0.41% | electricity, at industrial user - US | 0.0072 | kg CO2 eq | 0.0072 | Electricity | Level 5-2
|  | 0.2% | Sodium hydrogen Sulfite - US | 0.0036 | kg CO2 eq | 0.0036 | Chemicals | Level 5-2
|  | 0% | building, hall, steel construction - CH | 6.7622e-05 | kg CO2 eq | 6.7622e-05 | Infrastructure | Level 5-2
|  | 0% | ready mixed concrete, 20 MPa, at plant - US | 5.7975e-05 | kg CO2 eq | 5.7975e-05 | Infrastructure | Level 5-2
|  | 0% | excavation, hydraulic digger - RER | 4.226e-08 | kg CO2 eq | 4.226e-08 | Infrastructure | Level 5-2
| 0.22% |  | Effluent release; wastewater treatment unit; at surface water; m3 wastewater - US | 0.00385 | kg CO2 eq | 0.00385 | Effluent Release | Level 5-2
| 0.15% |  | Screening and grit removal; wastewater treatment unit, solids reduction; at plant; m3 wastewater - US | 0.00267 | kg CO2 eq | 0 | WWTP Process Emissions | Level 5-2
|  | 0.15% | electricity, at industrial user - US | 0.00267 | kg CO2 eq | 0.00267 | Electricity | Level 5-2
| 0.06% |  | Chemical phosphorus removal; wastewater treatment unit, solids reduction; at plant; m3 wastewater - US | 0.00103 | kg CO2 eq | 0 | WWTP Process Emissions | Level 5-2
|  | 0.06% | aluminium sulphate, powder, at plant - RER | 0.00103 | kg CO2 eq | 0.00103 | Chemicals | Level 5-2
| 0.06% |  | Primary clarifier; wastewater treatment unit, solids reduction; at plant; m3 wastewater - US | 0.00102 | kg CO2 eq | -1.5187e-06 | WWTP Process Emissions | Level 5-2
|  | 0.04% | electricity, at industrial user - US | 0.00067 | kg CO2 eq | 0.00067 | Electricity | Level 5-2
|  | 0.02% | ready mixed concrete, 20 MPa, at plant - US | 0.00034 | kg CO2 eq | 0.00034 | Infrastructure | Level 5-2
|  | 0% | building, hall, steel construction - CH | 1.0143e-05 | kg CO2 eq | 1.0143e-05 | Infrastructure | Level 5-2
|  | 0% | excavation, hydraulic digger - RER | 1.3754e-06 | kg CO2 eq | 1.3754e-06 | Infrastructure | Level 5-2
| 0.04% |  | Fermentation; wastewater treatment unit, solids reduction; at plant; m3 - US | 0.00074 | kg CO2 eq | -1.899e-06 | WWTP Process Emissions | Level 5-2
|  | 0.04% | electricity, at industrial user - US | 0.0007 | kg CO2 eq | 0.0007 | Electricity | Level 5-2
|  | 0% | ready mixed concrete, 20 MPa, at plant - US | 4.1789e-05 | kg CO2 eq | 4.1789e-05 | Infrastructure | Level 5-2
|  | 0% | excavation, hydraulic digger - RER | 1.0999e-07 | kg CO2 eq | 1.0999e-07 | Infrastructure | Level 5-2
| 0.03% |  | Gravity thickener; wastewater treatment unit, solids reduction; at plant; m3 wastewater - US | 0.0006 | kg CO2 eq | 4.0596e-06 | WWTP Process Emissions | Level 5-2
|  | 0.03% | electricity, at industrial user - US | 0.00055 | kg CO2 eq | 0.00055 | Electricity | Level 5-2
|  | 0% | ready mixed concrete, 20 MPa, at plant - US | 4.583e-05 | kg CO2 eq | 4.583e-05 | Infrastructure | Level 5-2
|  | 0% | excavation, hydraulic digger - RER | 1.1081e-07 | kg CO2 eq | 1.1081e-07 | Infrastructure | Level 5-2
Contribution |  |  | Process | Amount | Unit
| 44.19% |  | Biological nutrient removal-4-stage; wastewater treatment unit, solids reduction; at plant; m3 wastewater - US | 4.9789 | MJ | 5.5931e-06 | WWTP Process Emissions | Level 4-2
|  | 44.09% | electricity, at industrial user - US | 4.9676 | MJ | 4.9676 | Electricity | Level 4-2
|  | 0.09% | ready mixed concrete, 20 MPa, at plant - US | 0.01015 | MJ | 0.01015 | Infrastructure | Level 4-2
|  | 0% | building, hall, steel construction - CH | 0.00054 | MJ | 0.00054 | Infrastructure | Level 4-2
|  | 0% | steel, low-alloyed, at plant - RER | 0.00026 | MJ | 0.00026 | Infrastructure | Level 4-2
|  | 0% | steel product manufacturing, average metal working_WWTP - RER | 0.00024 | MJ | 0.00024 | Infrastructure | Level 4-2
|  | 0% | excavation, hydraulic digger - RER | 4.4407e-05 | MJ | 4.4407e-05 | Infrastructure | Level 4-2
| 30.23% |  | Membrane filter; wastewater treatment unit, solids reduction; at plant; m3 wastewater - US | 3.4053 | MJ | -3.8575e-06 | WWTP Process Emissions | Level 4-2
|  | 28.92% | electricity, at industrial user - US | 3.258 | MJ | 3.258 | Electricity | Level 4-2
|  | 1.3% | polyvinylfluoride, at plant - US | 0.14665 | MJ | 0.14665 | Infrastructure | Level 4-2
|  | 0% | building, hall, steel construction - CH | 0.00037 | MJ | 0.00037 | Infrastructure | Level 4-2
|  | 0% | steel, low-alloyed, at plant - RER | 0.00015 | MJ | 0.00015 | Infrastructure | Level 4-2
|  | 0% | steel product manufacturing, average metal working_WWTP - RER | 0.00014 | MJ | 0.00014 | Infrastructure | Level 4-2
|  | 0% | excavation, hydraulic digger - RER | 1.2095e-05 | MJ | 1.2095e-05 | Infrastructure | Level 4-2
|  | 0% | ready mixed concrete, 20 MPa, at plant - US | 1.7628e-06 | MJ | 1.7628e-06 | Infrastructure | Level 4-2
| 13.94% |  | Anaerobic digester; wastewater treatment unit, solids reduction; at plant; m3 wastewater - US | 1.5702 | MJ | 1.381e-05 | WWTP Process Emissions | Level 4-2
|  | 11.91% | Natural gas, combusted in industrial equipment - US | 1.3423 | MJ | 1.3423 | Natural Gas | Level 4-2
|  | 1.98% | electricity, at industrial user - US | 0.22304 | MJ | 0.22304 | Electricity | Level 4-2
|  | 0.02% | ready mixed concrete, 20 MPa, at plant - US | 0.00246 | MJ | 0.00246 | Infrastructure | Level 4-2
|  | 0.01% | building, hall, steel construction - CH | 0.00098 | MJ | 0.00098 | Infrastructure | Level 4-2
|  | 0.01% | steel, low-alloyed, at plant - RER | 0.0007 | MJ | 0.0007 | Infrastructure | Level 4-2
|  | 0.01% | steel product manufacturing, average metal working_WWTP - RER | 0.00063 | MJ | 0.00063 | Infrastructure | Level 4-2
|  | 0% | excavation, hydraulic digger - RER | 3.619e-05 | MJ | 3.619e-05 | Infrastructure | Level 4-2
|  | 0% | biogas, burned in flare, US | 0 | MJ | 0 | WWTP Process Emissions | Level 4-2
| 3.85% |  | Sludge hauling and landfill; wastewater treatment unit, solids reduction; at plant; m3 wastewater - US | 0.43318 | MJ | 6.2571e-06 | Landfill | Level 4-2
|  | 5.2% | Truck transport, class 8, heavy heavy-duty (HHD), diesel, short-haul, load factor 0.5 - US | 0.58637 | MJ | 0.58637 | Sludge Transport | Level 4-2
|  | 0.81% | disposal, biosolids, to sanitary landfill_WWTP - CH | 0.09104 | MJ | 0.09104 | Landfill | Level 4-2
|  | 0.12% | building, hall, steel construction - CH | 0.01298 | MJ | 0.01298 | Infrastructure | Level 4-2
|  | 0.01% | ready mixed concrete, 20 MPa, at plant - US | 0.00063 | MJ | 0.00063 | Infrastructure | Level 4-2
|  | 0% | excavation, hydraulic digger - RER | 3.7429e-06 | MJ | 3.7429e-06 | Infrastructure | Level 4-2
|  | -2.29% | electricity, at industrial user - US | -0.25785 | MJ | -0.25785 | Electricity | Level 4-2
| 2.91% |  | Centrifuge; wastewater treatment unit, solids reduction; at plant; m3 wastewater - US | 0.32756 | MJ | 0 | WWTP Process Emissions | Level 4-2
|  | 1.83% | electricity, at industrial user - US | 0.20671 | MJ | 0.20671 | Electricity | Level 4-2
|  | 1.07% | polyacrylamide production S¦ polyacrylamide ¦ cut-off, S - GLO | 0.1205 | MJ | 0.1205 | Chemicals | Level 4-2
|  | 0% | building, hall, steel construction - CH | 0.00035 | MJ | 0.00035 | Infrastructure | Level 4-2
| 2.58% |  | Chlorination; wastewater treatment unit, solids reduction; at plant; m3 wastewater - US | 0.29117 | MJ | -3.9164e-06 | WWTP Process Emissions | Level 4-2
|  | 1.38% | chlorine, gaseous, diaphragm cell, at plant - RER | 0.1553 | MJ | 0.1553 | Chemicals | Level 4-2
|  | 1.19% | electricity, at industrial user - US | 0.13372 | MJ | 0.13372 | Electricity | Level 4-2
|  | 0.01% | building, hall, steel construction - CH | 0.00123 | MJ | 0.00123 | Infrastructure | Level 4-2
|  | 0.01% | ready mixed concrete, 20 MPa, at plant - US | 0.00092 | MJ | 0.00092 | Infrastructure | Level 4-2
|  | 0% | excavation, hydraulic digger - RER | 3.9164e-06 | MJ | 3.9164e-06 | Infrastructure | Level 4-2
| 1.49% |  | Dechlorination; wastewater treatment unit, solids reduction; at plant; m3 wastewater - US | 0.16789 | MJ | 9.344e-06 | WWTP Process Emissions | Level 4-2
|  | 1.19% | electricity, at industrial user - US | 0.13372 | MJ | 0.13372 | Electricity | Level 4-2
|  | 0.29% | Sodium hydrogen Sulfite - US | 0.03321 | MJ | 0.03321 | Chemicals | Level 4-2
|  | 0.01% | building, hall, steel construction - CH | 0.0007 | MJ | 0.0007 | Infrastructure | Level 4-2
|  | 0% | ready mixed concrete, 20 MPa, at plant - US | 0.00025 | MJ | 0.00025 | Infrastructure | Level 4-2
|  | 0% | excavation, hydraulic digger - RER | 6.5604e-07 | MJ | 6.5604e-07 | Infrastructure | Level 4-2
| 0.42% |  | Screening and grit removal; wastewater treatment unit, solids reduction; at plant; m3 wastewater - US | 0.04777 | MJ | 0 | WWTP Process Emissions | Level 4-2
|  | 0.42% | electricity, at industrial user - US | 0.04777 | MJ | 0.04777 | Electricity | Level 4-2
| 0.18% |  | Chemical phosphorus removal; wastewater treatment unit, solids reduction; at plant; m3 wastewater - US | 0.02019 | MJ | 0 | WWTP Process Emissions | Level 4-2
|  | 0.18% | aluminium sulphate, powder, at plant - RER | 0.02019 | MJ | 0.02019 | Chemicals | Level 4-2
| 0.12% |  | Primary clarifier; wastewater treatment unit, solids reduction; at plant; m3 wastewater - US | 0.01365 | MJ | -9.224e-07 | WWTP Process Emissions | Level 4-2
|  | 0.11% | electricity, at industrial user - US | 0.012 | MJ | 0.012 | Electricity | Level 4-2
|  | 0.01% | ready mixed concrete, 20 MPa, at plant - US | 0.00148 | MJ | 0.00148 | Infrastructure | Level 4-2
|  | 0% | building, hall, steel construction - CH | 0.00015 | MJ | 0.00015 | Infrastructure | Level 4-2
|  | 0% | excavation, hydraulic digger - RER | 2.0922e-05 | MJ | 2.0922e-05 | Infrastructure | Level 4-2
| 0.09% |  | Gravity thickener; wastewater treatment unit, solids reduction; at plant; m3 wastewater - US | 0.01016 | MJ | 7.9178e-06 | WWTP Process Emissions | Level 4-2
|  | 0.09% | electricity, at industrial user - US | 0.00992 | MJ | 0.00992 | Electricity | Level 4-2
|  | 0% | ready mixed concrete, 20 MPa, at plant - US | 0.00023 | MJ | 0.00023 | Infrastructure | Level 4-2
|  | 0% | excavation, hydraulic digger - RER | 2.0822e-06 | MJ | 2.0822e-06 | Infrastructure | Level 4-2
| 0% |  | Effluent release; wastewater treatment unit; at surface water; m3 wastewater - US | 0 | MJ | 0 | Effluent Release | Level 4-2
Contribution |  |  | Process | Amount | Unit
| 43.51% |  | Effluent release; wastewater treatment unit; at surface water; m3 wastewater - US | 0.00295 | kg N eq | 0.00295 | Effluent Release | Level 4-2
| 21.21% |  | Sludge hauling and landfill; wastewater treatment unit, solids reduction; at plant; m3 wastewater - US | 0.00144 | kg N eq | 1.2631e-06 | Landfill | Level 4-2
|  | 21.81% | disposal, biosolids, to sanitary landfill_WWTP - CH | 0.00148 | kg N eq | 0.00148 | Landfill | Level 4-2
|  | 0.29% | Truck transport, class 8, heavy heavy-duty (HHD), diesel, short-haul, load factor 0.5 - US | 1.9337e-05 | kg N eq | 1.9337e-05 | Sludge Transport | Level 4-2
|  | 0.04% | building, hall, steel construction - CH | 2.4377e-06 | kg N eq | 2.4377e-06 | Infrastructure | Level 4-2
|  | 0% | ready mixed concrete, 20 MPa, at plant - US | 1.6104e-07 | kg N eq | 1.6104e-07 | Infrastructure | Level 4-2
|  | 0% | excavation, hydraulic digger - RER | 2.998e-10 | kg N eq | 2.998e-10 | Infrastructure | Level 4-2
|  | -0.93% | electricity, at industrial user - US | -6.3199e-05 | kg N eq | -6.3199e-05 | Electricity | Level 4-2
| 18% |  | Biological nutrient removal-4-stage; wastewater treatment unit, solids reduction; at plant; m3 wastewater - US | 0.00122 | kg N eq | -2.8385e-06 | WWTP Process Emissions | Level 4-2
|  | 17.96% | electricity, at industrial user - US | 0.00122 | kg N eq | 0.00122 | Electricity | Level 4-2
|  | 0.04% | ready mixed concrete, 20 MPa, at plant - US | 2.5885e-06 | kg N eq | 2.5885e-06 | Infrastructure | Level 4-2
|  | 0% | building, hall, steel construction - CH | 1.0194e-07 | kg N eq | 1.0194e-07 | Infrastructure | Level 4-2
|  | 0% | steel, low-alloyed, at plant - RER | 7.996e-08 | kg N eq | 7.996e-08 | Infrastructure | Level 4-2
|  | 0% | steel product manufacturing, average metal working_WWTP - RER | 6.4585e-08 | kg N eq | 6.4585e-08 | Infrastructure | Level 4-2
|  | 0% | excavation, hydraulic digger - RER | 3.5569e-09 | kg N eq | 3.5569e-09 | Infrastructure | Level 4-2
| 12.2% |  | Membrane filter; wastewater treatment unit, solids reduction; at plant; m3 wastewater - US | 0.00083 | kg N eq | 1.3491e-06 | WWTP Process Emissions | Level 4-2
|  | 11.78% | electricity, at industrial user - US | 0.0008 | kg N eq | 0.0008 | Electricity | Level 4-2
|  | 0.42% | polyvinylfluoride, at plant - US | 2.8497e-05 | kg N eq | 2.8497e-05 | Infrastructure | Level 4-2
|  | 0% | building, hall, steel construction - CH | 6.9838e-08 | kg N eq | 6.9838e-08 | Infrastructure | Level 4-2
|  | 0% | steel, low-alloyed, at plant - RER | 4.5737e-08 | kg N eq | 4.5737e-08 | Infrastructure | Level 4-2
|  | 0% | steel product manufacturing, average metal working_WWTP - RER | 3.6943e-08 | kg N eq | 3.6943e-08 | Infrastructure | Level 4-2
|  | 0% | excavation, hydraulic digger - RER | 9.6876e-10 | kg N eq | 9.6876e-10 | Infrastructure | Level 4-2
|  | 0% | ready mixed concrete, 20 MPa, at plant - US | 4.4951e-10 | kg N eq | 4.4951e-10 | Infrastructure | Level 4-2
| 1.7% |  | Anaerobic digester; wastewater treatment unit, solids reduction; at plant; m3 wastewater - US | 0.00012 | kg N eq | 4.8043e-06 | WWTP Process Emissions | Level 4-2
|  | 0.81% | electricity, at industrial user - US | 5.4668e-05 | kg N eq | 5.4668e-05 | Electricity | Level 4-2
|  | 0.75% | biogas, burned in flare, US | 5.0609e-05 | kg N eq | 5.0609e-05 | WWTP Process Emissions | Level 4-2
|  | 0.13% | Natural gas, combusted in industrial equipment - US | 8.7163e-06 | kg N eq | 8.7163e-06 | Natural Gas | Level 4-2
|  | 0.01% | ready mixed concrete, 20 MPa, at plant - US | 6.2821e-07 | kg N eq | 6.2821e-07 | Infrastructure | Level 4-2
|  | 0% | steel, low-alloyed, at plant - RER | 2.1424e-07 | kg N eq | 2.1424e-07 | Infrastructure | Level 4-2
|  | 0% | building, hall, steel construction - CH | 1.845e-07 | kg N eq | 1.845e-07 | Infrastructure | Level 4-2
|  | 0% | steel product manufacturing, average metal working_WWTP - RER | 1.7304e-07 | kg N eq | 1.7304e-07 | Infrastructure | Level 4-2
|  | 0% | excavation, hydraulic digger - RER | 2.8987e-09 | kg N eq | 2.8987e-09 | Infrastructure | Level 4-2
| 1.33% |  | Chlorination; wastewater treatment unit, solids reduction; at plant; m3 wastewater - US | 8.9999e-05 | kg N eq | 1.1301e-11 | WWTP Process Emissions | Level 4-2
|  | 0.84% | chlorine, gaseous, diaphragm cell, at plant - RER | 5.6758e-05 | kg N eq | 5.6758e-05 | Chemicals | Level 4-2
|  | 0.48% | electricity, at industrial user - US | 3.2776e-05 | kg N eq | 3.2776e-05 | Electricity | Level 4-2
|  | 0% | ready mixed concrete, 20 MPa, at plant - US | 2.3397e-07 | kg N eq | 2.3397e-07 | Infrastructure | Level 4-2
|  | 0% | building, hall, steel construction - CH | 2.3081e-07 | kg N eq | 2.3081e-07 | Infrastructure | Level 4-2
|  | 0% | excavation, hydraulic digger - RER | 3.137e-10 | kg N eq | 3.137e-10 | Infrastructure | Level 4-2
| 1.07% |  | Centrifuge; wastewater treatment unit, solids reduction; at plant; m3 wastewater - US | 7.2454e-05 | kg N eq | 3.55e-11 | WWTP Process Emissions | Level 4-2
|  | 0.75% | electricity, at industrial user - US | 5.0665e-05 | kg N eq | 5.0665e-05 | Electricity | Level 4-2
|  | 0.32% | polyacrylamide production S¦ polyacrylamide ¦ cut-off, S - GLO | 2.1723e-05 | kg N eq | 2.1723e-05 | Chemicals | Level 4-2
|  | 0% | building, hall, steel construction - CH | 6.5964e-08 | kg N eq | 6.5964e-08 | Infrastructure | Level 4-2
| 0.63% |  | Dechlorination; wastewater treatment unit, solids reduction; at plant; m3 wastewater - US | 4.2713e-05 | kg N eq | -4.1048e-11 | WWTP Process Emissions | Level 4-2
|  | 0.48% | electricity, at industrial user - US | 3.2776e-05 | kg N eq | 3.2776e-05 | Electricity | Level 4-2
|  | 0.14% | Sodium hydrogen Sulfite - US | 9.7416e-06 | kg N eq | 9.7416e-06 | Chemicals | Level 4-2
|  | 0% | building, hall, steel construction - CH | 1.3107e-07 | kg N eq | 1.3107e-07 | Infrastructure | Level 4-2
|  | 0% | ready mixed concrete, 20 MPa, at plant - US | 6.4585e-08 | kg N eq | 6.4585e-08 | Infrastructure | Level 4-2
|  | 0% | excavation, hydraulic digger - RER | 5.2548e-11 | kg N eq | 5.2548e-11 | Infrastructure | Level 4-2
| 0.17% |  | Screening and grit removal; wastewater treatment unit, solids reduction; at plant; m3 wastewater - US | 1.1709e-05 | kg N eq | 0 | WWTP Process Emissions | Level 4-2
|  | 0.17% | electricity, at industrial user - US | 1.1709e-05 | kg N eq | 1.1709e-05 | Electricity | Level 4-2
| 0.09% |  | Chemical phosphorus removal; wastewater treatment unit, solids reduction; at plant; m3 wastewater - US | 6.3958e-06 | kg N eq | 0 | WWTP Process Emissions | Level 4-2
|  | 0.09% | aluminium sulphate, powder, at plant - RER | 6.3958e-06 | kg N eq | 6.3958e-06 | Chemicals | Level 4-2
| 0.05% |  | Primary clarifier; wastewater treatment unit, solids reduction; at plant; m3 wastewater - US | 3.3492e-06 | kg N eq | -3.64e-12 | WWTP Process Emissions | Level 4-2
|  | 0.04% | electricity, at industrial user - US | 2.9423e-06 | kg N eq | 2.9423e-06 | Electricity | Level 4-2
|  | 0.01% | ready mixed concrete, 20 MPa, at plant - US | 3.766e-07 | kg N eq | 3.766e-07 | Infrastructure | Level 4-2
|  | 0% | building, hall, steel construction - CH | 2.8637e-08 | kg N eq | 2.8637e-08 | Infrastructure | Level 4-2
|  | 0% | excavation, hydraulic digger - RER | 1.6758e-09 | kg N eq | 1.6758e-09 | Infrastructure | Level 4-2
| 0.04% |  | Gravity thickener; wastewater treatment unit, solids reduction; at plant; m3 wastewater - US | 2.491e-06 | kg N eq | -7.777e-12 | WWTP Process Emissions | Level 4-2
|  | 0.04% | electricity, at industrial user - US | 2.4319e-06 | kg N eq | 2.4319e-06 | Electricity | Level 4-2
|  | 0% | ready mixed concrete, 20 MPa, at plant - US | 5.8961e-08 | kg N eq | 5.8961e-08 | Infrastructure | Level 4-2
|  | 0% | excavation, hydraulic digger - RER | 1.6678e-10 | kg N eq | 1.6678e-10 | Infrastructure | Level 4-2
Contribution |  |  | Process | Amount | Unit
| 58.98% |  | Biological nutrient removal-4-stage; wastewater treatment unit, solids reduction; at plant; m3 wastewater - US | 0.65871 | kg CO2 eq | 0.37834 | WWTP Process Emissions | Level 4-2
|  | 24.89% | electricity, at industrial user - US | 0.27795 | kg CO2 eq | 0.27795 | Electricity | Level 4-2
|  | 0.21% | ready mixed concrete, 20 MPa, at plant - US | 0.00235 | kg CO2 eq | 0.00235 | Infrastructure | Level 4-2
|  | 0% | building, hall, steel construction - CH | 3.6107e-05 | kg CO2 eq | 3.6107e-05 | Infrastructure | Level 4-2
|  | 0% | steel, low-alloyed, at plant - RER | 1.5984e-05 | kg CO2 eq | 1.5984e-05 | Infrastructure | Level 4-2
|  | 0% | steel product manufacturing, average metal working_WWTP - RER | 1.2911e-05 | kg CO2 eq | 1.2911e-05 | Infrastructure | Level 4-2
|  | 0% | excavation, hydraulic digger - RER | 2.9193e-06 | kg CO2 eq | 2.9193e-06 | Infrastructure | Level 4-2
| 17.36% |  | Membrane filter; wastewater treatment unit, solids reduction; at plant; m3 wastewater - US | 0.19387 | kg CO2 eq | 7.5323e-06 | WWTP Process Emissions | Level 4-2
|  | 16.32% | electricity, at industrial user - US | 0.18229 | kg CO2 eq | 0.18229 | Electricity | Level 4-2
|  | 1.03% | polyvinylfluoride, at plant - US | 0.01153 | kg CO2 eq | 0.01153 | Infrastructure | Level 4-2
|  | 0% | building, hall, steel construction - CH | 2.4737e-05 | kg CO2 eq | 2.4737e-05 | Infrastructure | Level 4-2
|  | 0% | steel, low-alloyed, at plant - RER | 9.1427e-06 | kg CO2 eq | 9.1427e-06 | Infrastructure | Level 4-2
|  | 0% | steel product manufacturing, average metal working_WWTP - RER | 7.3851e-06 | kg CO2 eq | 7.3851e-06 | Infrastructure | Level 4-2
|  | 0% | excavation, hydraulic digger - RER | 7.9511e-07 | kg CO2 eq | 7.9511e-07 | Infrastructure | Level 4-2
|  | 0% | ready mixed concrete, 20 MPa, at plant - US | 4.0759e-07 | kg CO2 eq | 4.0759e-07 | Infrastructure | Level 4-2
| 13.84% |  | Anaerobic digester; wastewater treatment unit, solids reduction; at plant; m3 wastewater - US | 0.15455 | kg CO2 eq | 0.050215 | WWTP Process Emissions | Level 4-2
|  | 7.03% | Natural gas, combusted in industrial equipment - US | 0.07855 | kg CO2 eq | 0.07855 | Natural Gas | Level 4-2
|  | 1.13% | biogas, burned in flare, US | 0.01259 | kg CO2 eq | 0.01259 | WWTP Process Emissions | Level 4-2
|  | 1.12% | electricity, at industrial user - US | 0.01248 | kg CO2 eq | 0.01248 | Electricity | Level 4-2
|  | 0.05% | ready mixed concrete, 20 MPa, at plant - US | 0.00057 | kg CO2 eq | 0.00057 | Infrastructure | Level 4-2
|  | 0.01% | building, hall, steel construction - CH | 6.5351e-05 | kg CO2 eq | 6.5351e-05 | Infrastructure | Level 4-2
|  | 0% | steel, low-alloyed, at plant - RER | 4.2825e-05 | kg CO2 eq | 4.2825e-05 | Infrastructure | Level 4-2
|  | 0% | steel product manufacturing, average metal working_WWTP - RER | 3.4593e-05 | kg CO2 eq | 3.4593e-05 | Infrastructure | Level 4-2
|  | 0% | excavation, hydraulic digger - RER | 2.3791e-06 | kg CO2 eq | 2.3791e-06 | Infrastructure | Level 4-2
| 5.04% |  | Sludge hauling and landfill; wastewater treatment unit, solids reduction; at plant; m3 wastewater - US | 0.05633 | kg CO2 eq | 0.05147 | Landfill | Level 4-2
|  | 1.35% | Truck transport, class 8, heavy heavy-duty (HHD), diesel, short-haul, load factor 0.5 - US | 0.01509 | kg CO2 eq | 0.01509 | Sludge Transport | Level 4-2
|  | 0.29% | disposal, biosolids, to sanitary landfill_WWTP - CH | 0.00319 | kg CO2 eq | 0.00319 | Landfill | Level 4-2
|  | 0.08% | building, hall, steel construction - CH | 0.00086 | kg CO2 eq | 0.00086 | Infrastructure | Level 4-2
|  | 0.01% | ready mixed concrete, 20 MPa, at plant - US | 0.00015 | kg CO2 eq | 0.00015 | Infrastructure | Level 4-2
|  | 0% | excavation, hydraulic digger - RER | 2.4606e-07 | kg CO2 eq | 2.4606e-07 | Infrastructure | Level 4-2
|  | -1.29% | electricity, at industrial user - US | -0.01443 | kg CO2 eq | -0.01443 | Electricity | Level 4-2
| 1.49% |  | Centrifuge; wastewater treatment unit, solids reduction; at plant; m3 wastewater - US | 0.0166 | kg CO2 eq | -3.365e-06 | WWTP Process Emissions | Level 4-2
|  | 1.04% | electricity, at industrial user - US | 0.01157 | kg CO2 eq | 0.01157 | Electricity | Level 4-2
|  | 0.45% | polyacrylamide production S¦ polyacrylamide ¦ cut-off, S - GLO | 0.00501 | kg CO2 eq | 0.00501 | Chemicals | Level 4-2
|  | 0% | building, hall, steel construction - CH | 2.3365e-05 | kg CO2 eq | 2.3365e-05 | Infrastructure | Level 4-2
| 1.35% |  | Chlorination; wastewater treatment unit, solids reduction; at plant; m3 wastewater - US | 0.01508 | kg CO2 eq | 7.9901e-06 | WWTP Process Emissions | Level 4-2
|  | 0.67% | electricity, at industrial user - US | 0.00748 | kg CO2 eq | 0.00748 | Electricity | Level 4-2
|  | 0.65% | chlorine, gaseous, diaphragm cell, at plant - RER | 0.0073 | kg CO2 eq | 0.0073 | Chemicals | Level 4-2
|  | 0.02% | ready mixed concrete, 20 MPa, at plant - US | 0.00021 | kg CO2 eq | 0.00021 | Infrastructure | Level 4-2
|  | 0.01% | building, hall, steel construction - CH | 8.1752e-05 | kg CO2 eq | 8.1752e-05 | Infrastructure | Level 4-2
|  | 0% | excavation, hydraulic digger - RER | 2.5747e-07 | kg CO2 eq | 2.5747e-07 | Infrastructure | Level 4-2
| 0.84% |  | Dechlorination; wastewater treatment unit, solids reduction; at plant; m3 wastewater - US | 0.00939 | kg CO2 eq | 4.9678e-06 | WWTP Process Emissions | Level 4-2
|  | 0.67% | electricity, at industrial user - US | 0.00748 | kg CO2 eq | 0.00748 | Electricity | Level 4-2
|  | 0.16% | Sodium hydrogen Sulfite - US | 0.0018 | kg CO2 eq | 0.0018 | Chemicals | Level 4-2
|  | 0.01% | ready mixed concrete, 20 MPa, at plant - US | 5.8562e-05 | kg CO2 eq | 5.8562e-05 | Infrastructure | Level 4-2
|  | 0% | building, hall, steel construction - CH | 4.6427e-05 | kg CO2 eq | 4.6427e-05 | Infrastructure | Level 4-2
|  | 0% | excavation, hydraulic digger - RER | 4.3129e-08 | kg CO2 eq | 4.3129e-08 | Infrastructure | Level 4-2
| 0.63% |  | Effluent release; wastewater treatment unit; at surface water; m3 wastewater - US | 0.00701 | kg CO2 eq | 0.00701 | Effluent Release | Level 4-2
| 0.24% |  | Screening and grit removal; wastewater treatment unit, solids reduction; at plant; m3 wastewater - US | 0.00267 | kg CO2 eq | 0 | WWTP Process Emissions | Level 4-2
|  | 0.24% | electricity, at industrial user - US | 0.00267 | kg CO2 eq | 0.00267 | Electricity | Level 4-2
| 0.09% |  | Chemical phosphorus removal; wastewater treatment unit, solids reduction; at plant; m3 wastewater - US | 0.00104 | kg CO2 eq | 0 | WWTP Process Emissions | Level 4-2
|  | 0.09% | aluminium sulphate, powder, at plant - RER | 0.00104 | kg CO2 eq | 0.00104 | Chemicals | Level 4-2
| 0.09% |  | Primary clarifier; wastewater treatment unit, solids reduction; at plant; m3 wastewater - US | 0.00102 | kg CO2 eq | -1.5187e-06 | WWTP Process Emissions | Level 4-2
|  | 0.06% | electricity, at industrial user - US | 0.00067 | kg CO2 eq | 0.00067 | Electricity | Level 4-2
|  | 0.03% | ready mixed concrete, 20 MPa, at plant - US | 0.00034 | kg CO2 eq | 0.00034 | Infrastructure | Level 4-2
|  | 0% | building, hall, steel construction - CH | 1.0143e-05 | kg CO2 eq | 1.0143e-05 | Infrastructure | Level 4-2
|  | 0% | excavation, hydraulic digger - RER | 1.3754e-06 | kg CO2 eq | 1.3754e-06 | Infrastructure | Level 4-2
| 0.05% |  | Gravity thickener; wastewater treatment unit, solids reduction; at plant; m3 wastewater - US | 0.00061 | kg CO2 eq | -3.5997e-06 | WWTP Process Emissions | Level 4-2
|  | 0.05% | electricity, at industrial user - US | 0.00056 | kg CO2 eq | 0.00056 | Electricity | Level 4-2
|  | 0% | ready mixed concrete, 20 MPa, at plant - US | 5.3463e-05 | kg CO2 eq | 5.3463e-05 | Infrastructure | Level 4-2
|  | 0% | excavation, hydraulic digger - RER | 1.3688e-07 | kg CO2 eq | 1.3688e-07 | Infrastructure | Level 4-2
Contribution |  |  | Process | Amount | Unit
| 45.16% |  | Activated sludge; wastewater treatment unit, solids reduction; at plant; m3 wastewater - US | 0.00036 | m3 H2O | -9.3222e-06 | WWTP Process Emissions | Level 1
|  | 42.77% | electricity, at industrial user - US | 0.00035 | m3 H2O | 0.00035 | Electricity | Level 1
|  | 2.34% | ready mixed concrete, 20 MPa, at plant - US | 1.8888e-05 | m3 H2O | 1.8888e-05 | Infrastructure | Level 1
|  | 0.02% | building, hall, steel construction - CH | 1.7412e-07 | m3 H2O | 1.7412e-07 | Infrastructure | Level 1
|  | 0.02% | steel product manufacturing, average metal working_WWTP - RER | 1.38e-07 | m3 H2O | 1.38e-07 | Infrastructure | Level 1
|  | 0.01% | steel, low-alloyed, at plant - RER | 1.1835e-07 | m3 H2O | 1.1835e-07 | Infrastructure | Level 1
|  | 0% | excavation, hydraulic digger - RER | 3.4315e-09 | m3 H2O | 3.4315e-09 | Infrastructure | Level 1
| 21.04% |  | Chlorination; wastewater treatment unit, solids reduction; at plant; m3 wastewater - US | 0.00017 | m3 H2O | 3.4849e-06 | WWTP Process Emissions | Level 1
|  | 16.52% | chlorine, gaseous, diaphragm cell, at plant - RER | 0.00013 | m3 H2O | 0.00013 | Chemicals | Level 1
|  | 2.83% | electricity, at industrial user - US | 2.2794e-05 | m3 H2O | 2.2794e-05 | Electricity | Level 1
|  | 1.42% | building, hall, steel construction - CH | 1.1447e-05 | m3 H2O | 1.1447e-05 | Infrastructure | Level 1
|  | 0.28% | ready mixed concrete, 20 MPa, at plant - US | 2.2729e-06 | m3 H2O | 2.2729e-06 | Infrastructure | Level 1
|  | 0% | excavation, hydraulic digger - RER | 4.5517e-10 | m3 H2O | 4.5517e-10 | Infrastructure | Level 1
| 11.16% |  | Sludge hauling and landfill; wastewater treatment unit, solids reduction; at plant; m3 wastewater - US | 9.0028e-05 | m3 H2O | 1.145e-11 | Landfill | Level 1
|  | 10.8% | disposal, biosolids, to sanitary landfill_WWTP - CH | 8.71e-05 | m3 H2O | 8.71e-05 | Landfill | Level 1
|  | 5.58% | Truck transport, class 8, heavy heavy-duty (HHD), diesel, short-haul, load factor 0.5 - US | 4.5011e-05 | m3 H2O | 4.5011e-05 | Sludge Transport | Level 1
|  | 1.32% | building, hall, steel construction - CH | 1.0635e-05 | m3 H2O | 1.0635e-05 | Infrastructure | Level 1
|  | 0.23% | ready mixed concrete, 20 MPa, at plant - US | 1.8541e-06 | m3 H2O | 1.8541e-06 | Infrastructure | Level 1
|  | 0% | excavation, hydraulic digger - RER | 5.1855e-10 | m3 H2O | 5.1855e-10 | Infrastructure | Level 1
|  | -6.76% | electricity, at industrial user - US | -5.4573e-05 | m3 H2O | -5.4573e-05 | Electricity | Level 1
| 7.76% |  | Centrifuge; wastewater treatment unit, solids reduction; at plant; m3 wastewater - US | 6.2598e-05 | m3 H2O | 1.7e-11 | WWTP Process Emissions | Level 1
|  | 5.18% | electricity, at industrial user - US | 4.1761e-05 | m3 H2O | 4.1761e-05 | Electricity | Level 1
|  | 2.55% | polyacrylamide production S¦ polyacrylamide ¦ cut-off, S - GLO | 2.0576e-05 | m3 H2O | 2.0576e-05 | Chemicals | Level 1
|  | 0.03% | building, hall, steel construction - CH | 2.6118e-07 | m3 H2O | 2.6118e-07 | Infrastructure | Level 1
| 7.09% |  | Anaerobic digester; wastewater treatment unit, solids reduction; at plant; m3 wastewater - US | 5.7229e-05 | m3 H2O | -2.374e-11 | WWTP Process Emissions | Level 1
|  | 5.5% | electricity, at industrial user - US | 4.4371e-05 | m3 H2O | 4.4371e-05 | Electricity | Level 1
|  | 0.81% | ready mixed concrete, 20 MPa, at plant - US | 6.5505e-06 | m3 H2O | 6.5505e-06 | Infrastructure | Level 1
|  | 0.56% | Natural gas, combusted in industrial equipment - US | 4.5203e-06 | m3 H2O | 4.5203e-06 | Natural Gas | Level 1
|  | 0.09% | building, hall, steel construction - CH | 7.3507e-07 | m3 H2O | 7.3507e-07 | Infrastructure | Level 1
|  | 0.07% | steel product manufacturing, average metal working_WWTP - RER | 5.6403e-07 | m3 H2O | 5.6403e-07 | Infrastructure | Level 1
|  | 0.06% | steel, low-alloyed, at plant - RER | 4.837e-07 | m3 H2O | 4.837e-07 | Infrastructure | Level 1
|  | 0% | excavation, hydraulic digger - RER | 4.6477e-09 | m3 H2O | 4.6477e-09 | Infrastructure | Level 1
|  | 0% | biogas, burned in flare, US | 0 | m3 H2O | 0 | WWTP Process Emissions | Level 1
| 4.58% |  | Dechlorination; wastewater treatment unit, solids reduction; at plant; m3 wastewater - US | 3.6912e-05 | m3 H2O | -9.7246e-11 | WWTP Process Emissions | Level 1
|  | 2.83% | electricity, at industrial user - US | 2.2794e-05 | m3 H2O | 2.2794e-05 | Electricity | Level 1
|  | 1.61% | Sodium hydrogen Sulfite - US | 1.301e-05 | m3 H2O | 1.301e-05 | Chemicals | Level 1
|  | 0.08% | ready mixed concrete, 20 MPa, at plant - US | 6.274e-07 | m3 H2O | 6.274e-07 | Infrastructure | Level 1
|  | 0.06% | building, hall, steel construction - CH | 4.7962e-07 | m3 H2O | 4.7962e-07 | Infrastructure | Level 1
|  | 0% | excavation, hydraulic digger - RER | 7.6246e-11 | m3 H2O | 7.6246e-11 | Infrastructure | Level 1
| 1.16% |  | Secondary clarifier; wastewater treatment unit, solids reduction; at plant; m3 wastewater - US | 9.3712e-06 | m3 H2O | 3e-13 | WWTP Process Emissions | Level 1
|  | 0.77% | ready mixed concrete, 20 MPa, at plant - US | 6.1913e-06 | m3 H2O | 6.1913e-06 | Infrastructure | Level 1
|  | 0.38% | electricity, at industrial user - US | 3.0694e-06 | m3 H2O | 3.0694e-06 | Electricity | Level 1
|  | 0.01% | building, hall, steel construction - CH | 1.0635e-07 | m3 H2O | 1.0635e-07 | Infrastructure | Level 1
|  | 0% | excavation, hydraulic digger - RER | 4.1797e-09 | m3 H2O | 4.1797e-09 | Infrastructure | Level 1
| 1.01% |  | Screening and grit removal; wastewater treatment unit, solids reduction; at plant; m3 wastewater - US | 8.1781e-06 | m3 H2O | 0 | WWTP Process Emissions | Level 1
|  | 1.01% | electricity, at industrial user - US | 8.1781e-06 | m3 H2O | 8.1781e-06 | Electricity | Level 1
| 0.73% |  | Primary clarifier; wastewater treatment unit, solids reduction; at plant; m3 wastewater - US | 5.9105e-06 | m3 H2O | 5.56e-12 | WWTP Process Emissions | Level 1
|  | 0.46% | ready mixed concrete, 20 MPa, at plant - US | 3.7412e-06 | m3 H2O | 3.7412e-06 | Infrastructure | Level 1
|  | 0.26% | electricity, at industrial user - US | 2.0619e-06 | m3 H2O | 2.0619e-06 | Electricity | Level 1
|  | 0.01% | building, hall, steel construction - CH | 1.0479e-07 | m3 H2O | 1.0479e-07 | Infrastructure | Level 1
|  | 0% | excavation, hydraulic digger - RER | 2.5084e-09 | m3 H2O | 2.5084e-09 | Infrastructure | Level 1
| 0.3% |  | Gravity thickener; wastewater treatment unit, solids reduction; at plant; m3 wastewater - US | 2.4216e-06 | m3 H2O | 3.44e-12 | WWTP Process Emissions | Level 1
|  | 0.22% | electricity, at industrial user - US | 1.7922e-06 | m3 H2O | 1.7922e-06 | Electricity | Level 1
|  | 0.08% | ready mixed concrete, 20 MPa, at plant - US | 6.2906e-07 | m3 H2O | 6.2906e-07 | Infrastructure | Level 1
|  | 0% | excavation, hydraulic digger - RER | 2.7656e-10 | m3 H2O | 2.7656e-10 | Infrastructure | Level 1
| 0% |  | Effluent release; wastewater treatment unit; at surface water; m3 wastewater - US | 0 | m3 H2O | 0 | Effluent Release | Level 1
Contribution |  |  | Process | Amount | Unit
| 44.25% |  | Biological nutrient removal-4-stage; wastewater treatment unit, solids reduction; at plant; m3 wastewater - US | 0.00087 | m3 H2O | -5.9035e-06 | WWTP Process Emissions | Level 4-2
|  | 42.94% | electricity, at industrial user - US | 0.00085 | m3 H2O | 0.00085 | Electricity | Level 4-2
|  | 1.28% | ready mixed concrete, 20 MPa, at plant - US | 2.5146e-05 | m3 H2O | 2.5146e-05 | Infrastructure | Level 4-2
|  | 0.02% | building, hall, steel construction - CH | 3.7301e-07 | m3 H2O | 3.7301e-07 | Infrastructure | Level 4-2
|  | 0.01% | steel product manufacturing, average metal working_WWTP - RER | 2.0433e-07 | m3 H2O | 2.0433e-07 | Infrastructure | Level 4-2
|  | 0.01% | steel, low-alloyed, at plant - RER | 1.7523e-07 | m3 H2O | 1.7523e-07 | Infrastructure | Level 4-2
|  | 0% | excavation, hydraulic digger - RER | 5.161e-09 | m3 H2O | 5.161e-09 | Infrastructure | Level 4-2
| 34.21% |  | Membrane filter; wastewater treatment unit, solids reduction; at plant; m3 wastewater - US | 0.00067 | m3 H2O | -1.0478e-05 | WWTP Process Emissions | Level 4-2
|  | 28.16% | electricity, at industrial user - US | 0.00056 | m3 H2O | 0.00056 | Electricity | Level 4-2
|  | 6.02% | polyvinylfluoride, at plant - US | 0.00012 | m3 H2O | 0.00012 | Infrastructure | Level 4-2
|  | 0.01% | building, hall, steel construction - CH | 2.5555e-07 | m3 H2O | 2.5555e-07 | Infrastructure | Level 4-2
|  | 0.01% | steel product manufacturing, average metal working_WWTP - RER | 1.1688e-07 | m3 H2O | 1.1688e-07 | Infrastructure | Level 4-2
|  | 0.01% | steel, low-alloyed, at plant - RER | 1.0023e-07 | m3 H2O | 1.0023e-07 | Infrastructure | Level 4-2
|  | 0% | ready mixed concrete, 20 MPa, at plant - US | 4.3668e-09 | m3 H2O | 4.3668e-09 | Infrastructure | Level 4-2
|  | 0% | excavation, hydraulic digger - RER | 1.4057e-09 | m3 H2O | 1.4057e-09 | Infrastructure | Level 4-2
| 6.71% |  | Chlorination; wastewater treatment unit, solids reduction; at plant; m3 wastewater - US | 0.00013 | m3 H2O | -5.9123e-06 | WWTP Process Emissions | Level 4-2
|  | 5.4% | chlorine, gaseous, diaphragm cell, at plant - RER | 0.00011 | m3 H2O | 0.00011 | Chemicals | Level 4-2
|  | 1.16% | electricity, at industrial user - US | 2.2794e-05 | m3 H2O | 2.2794e-05 | Electricity | Level 4-2
|  | 0.12% | ready mixed concrete, 20 MPa, at plant - US | 2.2729e-06 | m3 H2O | 2.2729e-06 | Infrastructure | Level 4-2
|  | 0.04% | building, hall, steel construction - CH | 8.4454e-07 | m3 H2O | 8.4454e-07 | Infrastructure | Level 4-2
|  | 0% | excavation, hydraulic digger - RER | 4.5517e-10 | m3 H2O | 4.5517e-10 | Infrastructure | Level 4-2
| 3.89% |  | Sludge hauling and landfill; wastewater treatment unit, solids reduction; at plant; m3 wastewater - US | 7.6709e-05 | m3 H2O | -4.5006e-11 | Landfill | Level 4-2
|  | 3.68% | disposal, biosolids, to sanitary landfill_WWTP - CH | 7.2652e-05 | m3 H2O | 7.2652e-05 | Landfill | Level 4-2
|  | 1.9% | Truck transport, class 8, heavy heavy-duty (HHD), diesel, short-haul, load factor 0.5 - US | 3.7526e-05 | m3 H2O | 3.7526e-05 | Sludge Transport | Level 4-2
|  | 0.45% | building, hall, steel construction - CH | 8.9198e-06 | m3 H2O | 8.9198e-06 | Infrastructure | Level 4-2
|  | 0.08% | ready mixed concrete, 20 MPa, at plant - US | 1.5644e-06 | m3 H2O | 1.5644e-06 | Infrastructure | Level 4-2
|  | 0% | excavation, hydraulic digger - RER | 4.3501e-10 | m3 H2O | 4.3501e-10 | Infrastructure | Level 4-2
|  | -2.23% | electricity, at industrial user - US | -4.3953e-05 | m3 H2O | -4.3953e-05 | Electricity | Level 4-2
| 3.06% |  | Chemical phosphorus removal; wastewater treatment unit, solids reduction; at plant; m3 wastewater - US | 6.0366e-05 | m3 H2O | 0 | WWTP Process Emissions | Level 4-2
|  | 3.06% | aluminium sulphate, powder, at plant - RER | 6.0366e-05 | m3 H2O | 6.0366e-05 | Chemicals | Level 4-2
| 2.67% |  | Centrifuge; wastewater treatment unit, solids reduction; at plant; m3 wastewater - US | 5.261e-05 | m3 H2O | 2.7e-11 | WWTP Process Emissions | Level 4-2
|  | 1.79% | electricity, at industrial user - US | 3.5236e-05 | m3 H2O | 3.5236e-05 | Electricity | Level 4-2
|  | 0.87% | polyacrylamide production S¦ polyacrylamide ¦ cut-off, S - GLO | 1.7133e-05 | m3 H2O | 1.7133e-05 | Chemicals | Level 4-2
|  | 0.01% | building, hall, steel construction - CH | 2.4137e-07 | m3 H2O | 2.4137e-07 | Infrastructure | Level 4-2
| 2.52% |  | Anaerobic digester; wastewater treatment unit, solids reduction; at plant; m3 wastewater - US | 4.9693e-05 | m3 H2O | -1e-14 | WWTP Process Emissions | Level 4-2
|  | 1.93% | electricity, at industrial user - US | 3.802e-05 | m3 H2O | 3.802e-05 | Electricity | Level 4-2
|  | 0.31% | ready mixed concrete, 20 MPa, at plant - US | 6.1027e-06 | m3 H2O | 6.1027e-06 | Infrastructure | Level 4-2
|  | 0.2% | Natural gas, combusted in industrial equipment - US | 3.8745e-06 | m3 H2O | 3.8745e-06 | Natural Gas | Level 4-2
|  | 0.03% | building, hall, steel construction - CH | 6.7511e-07 | m3 H2O | 6.7511e-07 | Infrastructure | Level 4-2
|  | 0.03% | steel product manufacturing, average metal working_WWTP - RER | 5.4746e-07 | m3 H2O | 5.4746e-07 | Infrastructure | Level 4-2
|  | 0.02% | steel, low-alloyed, at plant - RER | 4.6949e-07 | m3 H2O | 4.6949e-07 | Infrastructure | Level 4-2
|  | 0% | excavation, hydraulic digger - RER | 4.206e-09 | m3 H2O | 4.206e-09 | Infrastructure | Level 4-2
|  | 0% | biogas, burned in flare, US | 0 | m3 H2O | 0 | WWTP Process Emissions | Level 4-2
| 1.87% |  | Dechlorination; wastewater treatment unit, solids reduction; at plant; m3 wastewater - US | 3.6912e-05 | m3 H2O | -9.7246e-11 | WWTP Process Emissions | Level 4-2
|  | 1.16% | electricity, at industrial user - US | 2.2794e-05 | m3 H2O | 2.2794e-05 | Electricity | Level 4-2
|  | 0.66% | Sodium hydrogen Sulfite - US | 1.301e-05 | m3 H2O | 1.301e-05 | Chemicals | Level 4-2
|  | 0.03% | ready mixed concrete, 20 MPa, at plant - US | 6.274e-07 | m3 H2O | 6.274e-07 | Infrastructure | Level 4-2
|  | 0.02% | building, hall, steel construction - CH | 4.7962e-07 | m3 H2O | 4.7962e-07 | Infrastructure | Level 4-2
|  | 0% | excavation, hydraulic digger - RER | 7.6246e-11 | m3 H2O | 7.6246e-11 | Infrastructure | Level 4-2
| 0.41% |  | Screening and grit removal; wastewater treatment unit, solids reduction; at plant; m3 wastewater - US | 8.1433e-06 | m3 H2O | 0 | WWTP Process Emissions | Level 4-2
|  | 0.41% | electricity, at industrial user - US | 8.1433e-06 | m3 H2O | 8.1433e-06 | Electricity | Level 4-2
| 0.29% |  | Primary clarifier; wastewater treatment unit, solids reduction; at plant; m3 wastewater - US | 5.812e-06 | m3 H2O | 2.39e-12 | WWTP Process Emissions | Level 4-2
|  | 0.19% | ready mixed concrete, 20 MPa, at plant - US | 3.6585e-06 | m3 H2O | 3.6585e-06 | Infrastructure | Level 4-2
|  | 0.1% | electricity, at industrial user - US | 2.0463e-06 | m3 H2O | 2.0463e-06 | Electricity | Level 4-2
|  | 0.01% | building, hall, steel construction - CH | 1.0479e-07 | m3 H2O | 1.0479e-07 | Infrastructure | Level 4-2
|  | 0% | excavation, hydraulic digger - RER | 2.4316e-09 | m3 H2O | 2.4316e-09 | Infrastructure | Level 4-2
| 0.11% |  | Gravity thickener; wastewater treatment unit, solids reduction; at plant; m3 wastewater - US | 2.2643e-06 | m3 H2O | -6.99e-12 | WWTP Process Emissions | Level 4-2
|  | 0.09% | electricity, at industrial user - US | 1.6913e-06 | m3 H2O | 1.6913e-06 | Electricity | Level 4-2
|  | 0.03% | ready mixed concrete, 20 MPa, at plant - US | 5.7277e-07 | m3 H2O | 5.7277e-07 | Infrastructure | Level 4-2
|  | 0% | excavation, hydraulic digger - RER | 2.4199e-10 | m3 H2O | 2.4199e-10 | Infrastructure | Level 4-2
| 0% |  | Effluent release; wastewater treatment unit; at surface water; m3 wastewater - US | 0 | m3 H2O | 0 | Effluent Release | Level 4-2

## AD_Impact_export (hidden)
| Level | Name | Impact result | Unit
Level 1_Global Warming - GWP100 | Level 1 | Global Warming - GWP100 | 0.25122 | kg CO2 eq
Level 1_Water Use | Level 1 | Water Use | 0.00039 | m3 H2O
Level 1_Metal Depletion - MDP | Level 1 | Metal Depletion - MDP | 0.00274 | kg Fe eq
Level 1_Ozone Depletion - ODP | Level 1 | Ozone Depletion - ODP | 3.4073e-06 | kg CFC11 eq
Level 1_Smog - SFP | Level 1 | Smog - SFP | 0.01662 | kg O3 eq
Level 1_Land Occupation | Level 1 | Land Occupation | 0.00226 | m2 land
Level 1_Energy Demand - CED | Level 1 | Energy Demand - CED | 0.74993 | MJ
Level 1_Human Health Criteria - HHCrit | Level 1 | Human Health Criteria - HHCrit | 0.00011 | kg PM2.5 eq
Level 1_Eutrophication, total - EPTot | Level 1 | Eutrophication, total - EPTot | 0.06616 | kg N eq
Level 1_Fossil Depletion - FDP | Level 1 | Fossil Depletion - FDP | 0.01338 | kg oil eq
Level 1_Acidification - AP | Level 1 | Acidification - AP | 0.00111 | kg SO2 eq
Level 1_Water Consumption (ET) | Level 1 | Water Consumption (ET) | 0.00011 | m3 H2O
_Name |  | Name | Impact result | Unit
Level 2-1_Global Warming - GWP100 | Level 2-1 | Global Warming - GWP100 | 0.54142 | kg CO2 eq
Level 2-1_Water Use | Level 2-1 | Water Use | 0.00111 | m3 H2O
Level 2-1_Metal Depletion - MDP | Level 2-1 | Metal Depletion - MDP | 0.00394 | kg Fe eq
Level 2-1_Ozone Depletion - ODP | Level 2-1 | Ozone Depletion - ODP | 3.4198e-06 | kg CFC11 eq
Level 2-1_Smog - SFP | Level 2-1 | Smog - SFP | 0.16164 | kg O3 eq
Level 2-1_Land Occupation | Level 2-1 | Land Occupation | 0.00787 | m2 land
Level 2-1_Energy Demand - CED | Level 2-1 | Energy Demand - CED | 5.01 | MJ
Level 2-1_Human Health Criteria - HHCrit | Level 2-1 | Human Health Criteria - HHCrit | 0.00223 | kg PM2.5 eq
Level 2-1_Eutrophication, total - EPTot | Level 2-1 | Eutrophication, total - EPTot | 0.00922 | kg N eq
Level 2-1_Fossil Depletion - FDP | Level 2-1 | Fossil Depletion - FDP | 0.10925 | kg oil eq
Level 2-1_Acidification - AP | Level 2-1 | Acidification - AP | 0.02005 | kg SO2 eq
Level 2-1_Water Consumption (ET) | Level 2-1 | Water Consumption (ET) | 0.00082 | m3 H2O
_Name |  | Name | Impact result | Unit
Level 2-2_Global Warming - GWP100 | Level 2-2 | Global Warming - GWP100 | 0.60968 | kg CO2 eq
Level 2-2_Water Use | Level 2-2 | Water Use | 0.00362 | m3 H2O
Level 2-2_Metal Depletion - MDP | Level 2-2 | Metal Depletion - MDP | 0.00838 | kg Fe eq
Level 2-2_Ozone Depletion - ODP | Level 2-2 | Ozone Depletion - ODP | 1.4544e-06 | kg CFC11 eq
Level 2-2_Smog - SFP | Level 2-2 | Smog - SFP | 0.15488 | kg O3 eq
Level 2-2_Land Occupation | Level 2-2 | Land Occupation | 0.00941 | m2 land
Level 2-2_Energy Demand - CED | Level 2-2 | Energy Demand - CED | 8.1506 | MJ
Level 2-2_Human Health Criteria - HHCrit | Level 2-2 | Human Health Criteria - HHCrit | 0.00208 | kg PM2.5 eq
Level 2-2_Eutrophication, total - EPTot | Level 2-2 | Eutrophication, total - EPTot | 0.01517 | kg N eq
Level 2-2_Fossil Depletion - FDP | Level 2-2 | Fossil Depletion - FDP | 0.17601 | kg oil eq
Level 2-2_Acidification - AP | Level 2-2 | Acidification - AP | 0.01899 | kg SO2 eq
Level 2-2_Water Consumption (ET) | Level 2-2 | Water Consumption (ET) | 0.00079 | m3 H2O
_
Level 3-1_Global Warming - GWP100 | Level 3-1 | Global Warming - GWP100 | 0.8145 | kg CO2 eq
Level 3-1_Water Use | Level 3-1 | Water Use | 0.00132 | m3 H2O
Level 3-1_Metal Depletion - MDP | Level 3-1 | Metal Depletion - MDP | 0.00415 | kg Fe eq
Level 3-1_Ozone Depletion - ODP | Level 3-1 | Ozone Depletion - ODP | 7.2327e-06 | kg CFC11 eq
Level 3-1_Smog - SFP | Level 3-1 | Smog - SFP | 0.18367 | kg O3 eq
Level 3-1_Land Occupation | Level 3-1 | Land Occupation | 0.00877 | m2 land
Level 3-1_Energy Demand - CED | Level 3-1 | Energy Demand - CED | 5.8362 | MJ
Level 3-1_Human Health Criteria - HHCrit | Level 3-1 | Human Health Criteria - HHCrit | 0.00255 | kg PM2.5 eq
Level 3-1_Eutrophication, total - EPTot | Level 3-1 | Eutrophication, total - EPTot | 0.00623 | kg N eq
Level 3-1_Fossil Depletion - FDP | Level 3-1 | Fossil Depletion - FDP | 0.12806 | kg oil eq
Level 3-1_Acidification - AP | Level 3-1 | Acidification - AP | 0.02291 | kg SO2 eq
Level 3-1_Water Consumption (ET) | Level 3-1 | Water Consumption (ET) | 0.00093 | m3 H2O
_Name |  | Name | Impact result | Unit
Level 3-2_Global Warming - GWP100 | Level 3-2 | Global Warming - GWP100 | 0.73876 | kg CO2 eq
Level 3-2_Water Use | Level 3-2 | Water Use | 0.00143 | m3 H2O
Level 3-2_Metal Depletion - MDP | Level 3-2 | Metal Depletion - MDP | 0.00438 | kg Fe eq
Level 3-2_Ozone Depletion - ODP | Level 3-2 | Ozone Depletion - ODP | 3.3223e-06 | kg CFC11 eq
Level 3-2_Smog - SFP | Level 3-2 | Smog - SFP | 0.20641 | kg O3 eq
Level 3-2_Land Occupation | Level 3-2 | Land Occupation | 0.00968 | m2 land
Level 3-2_Energy Demand - CED | Level 3-2 | Energy Demand - CED | 6.3892 | MJ
Level 3-2_Human Health Criteria - HHCrit | Level 3-2 | Human Health Criteria - HHCrit | 0.00288 | kg PM2.5 eq
Level 3-2_Eutrophication, total - EPTot | Level 3-2 | Eutrophication, total - EPTot | 0.0064 | kg N eq
Level 3-2_Fossil Depletion - FDP | Level 3-2 | Fossil Depletion - FDP | 0.14032 | kg oil eq
Level 3-2_Acidification - AP | Level 3-2 | Acidification - AP | 0.02587 | kg SO2 eq
Level 3-2_Water Consumption (ET) | Level 3-2 | Water Consumption (ET) | 0.00104 | m3 H2O
_Name |  | Name | Impact result | Unit
Level 4-1_Global Warming - GWP100 | Level 4-1 | Global Warming - GWP100 | 0.91669 | kg CO2 eq
Level 4-1_Water Use | Level 4-1 | Water Use | 0.00166 | m3 H2O
Level 4-1_Metal Depletion - MDP | Level 4-1 | Metal Depletion - MDP | 0.00513 | kg Fe eq
Level 4-1_Ozone Depletion - ODP | Level 4-1 | Ozone Depletion - ODP | 7.0411e-06 | kg CFC11 eq
Level 4-1_Smog - SFP | Level 4-1 | Smog - SFP | 0.24395 | kg O3 eq
Level 4-1_Land Occupation | Level 4-1 | Land Occupation | 0.01123 | m2 land
Level 4-1_Energy Demand - CED | Level 4-1 | Energy Demand - CED | 8.3765 | MJ
Level 4-1_Human Health Criteria - HHCrit | Level 4-1 | Human Health Criteria - HHCrit | 0.00342 | kg PM2.5 eq
Level 4-1_Eutrophication, total - EPTot | Level 4-1 | Eutrophication, total - EPTot | 0.00557 | kg N eq
Level 4-1_Fossil Depletion - FDP | Level 4-1 | Fossil Depletion - FDP | 0.18575 | kg oil eq
Level 4-1_Acidification - AP | Level 4-1 | Acidification - AP | 0.03069 | kg SO2 eq
Level 4-1_Water Consumption (ET) | Level 4-1 | Water Consumption (ET) | 0.00123 | m3 H2O
_Name |  | Name | Impact result | Unit
Level 4-2_Global Warming - GWP100 | Level 4-2 | Global Warming - GWP100 | 0.91149 | kg CO2 eq
Level 4-2_Water Use | Level 4-2 | Water Use | 0.00168 | m3 H2O
Level 4-2_Metal Depletion - MDP | Level 4-2 | Metal Depletion - MDP | 0.00505 | kg Fe eq
Level 4-2_Ozone Depletion - ODP | Level 4-2 | Ozone Depletion - ODP | 6.9538e-06 | kg CFC11 eq
Level 4-2_Smog - SFP | Level 4-2 | Smog - SFP | 0.24985 | kg O3 eq
Level 4-2_Land Occupation | Level 4-2 | Land Occupation | 0.0115 | m2 land
Level 4-2_Energy Demand - CED | Level 4-2 | Energy Demand - CED | 7.6806 | MJ
Level 4-2_Human Health Criteria - HHCrit | Level 4-2 | Human Health Criteria - HHCrit | 0.00351 | kg PM2.5 eq
Level 4-2_Eutrophication, total - EPTot | Level 4-2 | Eutrophication, total - EPTot | 0.00631 | kg N eq
Level 4-2_Fossil Depletion - FDP | Level 4-2 | Fossil Depletion - FDP | 0.16875 | kg oil eq
Level 4-2_Acidification - AP | Level 4-2 | Acidification - AP | 0.03152 | kg SO2 eq
Level 4-2_Water Consumption (ET) | Level 4-2 | Water Consumption (ET) | 0.00126 | m3 H2O
_Name |  | Name | Impact result | Unit
Level 5-1_Global Warming - GWP100 | Level 5-1 | Global Warming - GWP100 | 1.5831 | kg CO2 eq
Level 5-1_Water Use | Level 5-1 | Water Use | 0.18512 | m3 H2O
Level 5-1_Metal Depletion - MDP | Level 5-1 | Metal Depletion - MDP | 0.01076 | kg Fe eq
Level 5-1_Ozone Depletion - ODP | Level 5-1 | Ozone Depletion - ODP | 7.3131e-06 | kg CFC11 eq
Level 5-1_Smog - SFP | Level 5-1 | Smog - SFP | 0.64069 | kg O3 eq
Level 5-1_Land Occupation | Level 5-1 | Land Occupation | 0.02753 | m2 land
Level 5-1_Energy Demand - CED | Level 5-1 | Energy Demand - CED | 19.796 | MJ
Level 5-1_Human Health Criteria - HHCrit | Level 5-1 | Human Health Criteria - HHCrit | 0.00916 | kg PM2.5 eq
Level 5-1_Eutrophication, total - EPTot | Level 5-1 | Eutrophication, total - EPTot | 0.00689 | kg N eq
Level 5-1_Fossil Depletion - FDP | Level 5-1 | Fossil Depletion - FDP | 0.43804 | kg oil eq
Level 5-1_Acidification - AP | Level 5-1 | Acidification - AP | 0.08207 | kg SO2 eq
Level 5-1_Water Consumption (ET) | Level 5-1 | Water Consumption (ET) | 0.004 | m3 H2O
_Name |  | Name | Impact result | Unit
Level 5-2_Global Warming - GWP100 | Level 5-2 | Global Warming - GWP100 | 1.5464 | kg CO2 eq
Level 5-2_Water Use | Level 5-2 | Water Use | 0.17391 | m3 H2O
Level 5-2_Metal Depletion - MDP | Level 5-2 | Metal Depletion - MDP | 0.00971 | kg Fe eq
Level 5-2_Ozone Depletion - ODP | Level 5-2 | Ozone Depletion - ODP | 7.3014e-06 | kg CFC11 eq
Level 5-2_Smog - SFP | Level 5-2 | Smog - SFP | 0.63097 | kg O3 eq
Level 5-2_Land Occupation | Level 5-2 | Land Occupation | 0.02689 | m2 land
Level 5-2_Energy Demand - CED | Level 5-2 | Energy Demand - CED | 19.1106 | MJ
Level 5-2_Human Health Criteria - HHCrit | Level 5-2 | Human Health Criteria - HHCrit | 0.00903 | kg PM2.5 eq
Level 5-2_Eutrophication, total - EPTot | Level 5-2 | Eutrophication, total - EPTot | 0.00695 | kg N eq
Level 5-2_Fossil Depletion - FDP | Level 5-2 | Fossil Depletion - FDP | 0.42441 | kg oil eq
Level 5-2_Acidification - AP | Level 5-2 | Acidification - AP | 0.08088 | kg SO2 eq
Level 5-2_Water Consumption (ET) | Level 5-2 | Water Consumption (ET) | 0.00346 | m3 H2O

## GWP_AD_Export (hidden)
<export from contribution tree>
GWP Level 1
Contribution |  | Process | Amount | Unit
| 54.84% | Activated sludge; wastewater treatment unit, solids reduction; at plant; m3 wastewater - US | 0.13776 | kg CO2 eq
| 28.2% | Effluent release; wastewater treatment unit; at surface water; m3 wastewater - US | 0.07084 | kg CO2 eq
| 27.51% | Sludge hauling and landfill; wastewater treatment unit, solids reduction; at plant; m3 wastewater - US | 0.06912 | kg CO2 eq
| 7.86% | Centrifuge; wastewater treatment unit, solids reduction; at plant; m3 wastewater - US | 0.01975 | kg CO2 eq
| 7.14% | Chlorination; wastewater treatment unit, solids reduction; at plant; m3 wastewater - US | 0.01794 | kg CO2 eq
| 3.74% | Dechlorination; wastewater treatment unit, solids reduction; at plant; m3 wastewater - US | 0.00939 | kg CO2 eq
| 1.07% | Screening and grit removal; wastewater treatment unit, solids reduction; at plant; m3 wastewater - US | 0.00268 | kg CO2 eq
| 0.64% | Secondary clarifier; wastewater treatment unit, solids reduction; at plant; m3 wastewater - US | 0.0016 | kg CO2 eq
| 0.41% | Primary clarifier; wastewater treatment unit, solids reduction; at plant; m3 wastewater - US | 0.00104 | kg CO2 eq
| 0.26% | Gravity thickener; wastewater treatment unit, solids reduction; at plant; m3 wastewater - US | 0.00065 | kg CO2 eq
| 0% | Anaerobic digester; wastewater treatment unit, solids reduction; at plant; m3 wastewater - US | 0 | kg CO2 eq
| -31.67% | Anaerobic digester; with CHP; wastewater treatment unit, solids reduction; at plant; m3 wastewater - US | -0.07956 | kg CO2 eq
GWP Level 2-1
Contribution |  | Process | Amount | Unit
| 90.04% | Biological nutrient removal-3-stage; wastewater treatment unit, solids reduction; at plant; m3 wastewater - US | 0.48748 | kg CO2 eq
| 10.6% | Sludge hauling and landfill; wastewater treatment unit, solids reduction; at plant; m3 wastewater - US | 0.05738 | kg CO2 eq
| 3.45% | Effluent release; wastewater treatment unit; at surface water; m3 wastewater - US | 0.01868 | kg CO2 eq
| 3.13% | Chlorination; wastewater treatment unit, solids reduction; at plant; m3 wastewater - US | 0.01693 | kg CO2 eq
| 3.11% | Centrifuge; wastewater treatment unit, solids reduction; at plant; m3 wastewater - US | 0.01682 | kg CO2 eq
| 1.73% | Dechlorination; wastewater treatment unit, solids reduction; at plant; m3 wastewater - US | 0.00939 | kg CO2 eq
| 0.49% | Screening and grit removal; wastewater treatment unit, solids reduction; at plant; m3 wastewater - US | 0.00267 | kg CO2 eq
| 0.28% | Secondary clarifier; wastewater treatment unit, solids reduction; at plant; m3 wastewater - US | 0.0015 | kg CO2 eq
| 0.19% | Primary clarifier; wastewater treatment unit, solids reduction; at plant; m3 wastewater - US | 0.00103 | kg CO2 eq
| 0.11% | Gravity thickener; wastewater treatment unit, solids reduction; at plant; m3 wastewater - US | 0.00061 | kg CO2 eq
| 0% | Anaerobic digester; wastewater treatment unit, solids reduction; at plant; m3 wastewater - US | 0 | kg CO2 eq
| -13.12% | Anaerobic digester; with CHP; wastewater treatment unit, solids reduction; at plant; m3 wastewater - US | -0.07106 | kg CO2 eq
GWP Level 2-2
Contribution |  | Process | Amount | Unit
| 34.37% | Activated sludge; wastewater treatment unit, solids reduction; at plant; m3 wastewater - US | 0.20954 | kg CO2 eq
| 23.01% | Denitrification, suspended growth; wastewater treatment unit, solids reduction; at plant; m3 wastewater - US | 0.1403 | kg CO2 eq
| 21.05% | Nitrification, suspended growth; wastewater treatment unit, solids reduction; at plant; m3 wastewater - US | 0.12834 | kg CO2 eq
| 13.95% | Sludge hauling and landfill; wastewater treatment unit, solids reduction; at plant; m3 wastewater - US | 0.08505 | kg CO2 eq
| 6.66% | Chemical phosphorus removal; wastewater treatment unit, solids reduction; at plant; m3 wastewater - US | 0.04063 | kg CO2 eq
| 4.7% | Centrifuge; wastewater treatment unit, solids reduction; at plant; m3 wastewater - US | 0.02866 | kg CO2 eq
| 2.98% | Effluent release; wastewater treatment unit; at surface water; m3 wastewater - US | 0.01817 | kg CO2 eq
| 2.77% | Chlorination; wastewater treatment unit, solids reduction; at plant; m3 wastewater - US | 0.01691 | kg CO2 eq
| 1.54% | Dechlorination; wastewater treatment unit, solids reduction; at plant; m3 wastewater - US | 0.00939 | kg CO2 eq
| 0.44% | Screening and grit removal; wastewater treatment unit, solids reduction; at plant; m3 wastewater - US | 0.0027 | kg CO2 eq
| 0.27% | Secondary clarifier; wastewater treatment unit, solids reduction; at plant; m3 wastewater - US | 0.00163 | kg CO2 eq
| 0.23% | Tertiary clarification, denitrification; wastewater treatment unit, solids reduction; at plant; m3 wastewater - US | 0.00139 | kg CO2 eq
| 0.2% | Tertiary clarification, nitrification; wastewater treatment unit, solids reduction; at plant; m3 wastewater - US | 0.00124 | kg CO2 eq
| 0.17% | Primary clarifier; wastewater treatment unit, solids reduction; at plant; m3 wastewater - US | 0.00105 | kg CO2 eq
| 0.12% | Gravity thickener; wastewater treatment unit, solids reduction; at plant; m3 wastewater - US | 0.00072 | kg CO2 eq
| 0% | Anaerobic digester; wastewater treatment unit, solids reduction; at plant; m3 wastewater - US | 0 | kg CO2 eq
| -12.47% | Anaerobic digester; with CHP; wastewater treatment unit, solids reduction; at plant; m3 wastewater - US | -0.07603 | kg CO2 eq
GWP Level 3-1
Contribution |  | Process | Amount | Unit
| 91.77% | Biological nutrient removal-5-stage; wastewater treatment unit, solids reduction; at plant; m3 wastewater - US | 0.74745 | kg CO2 eq
| 6.92% | Sludge hauling and landfill; wastewater treatment unit, solids reduction; at plant; m3 wastewater - US | 0.05639 | kg CO2 eq
| 2.08% | Centrifuge; wastewater treatment unit, solids reduction; at plant; m3 wastewater - US | 0.01698 | kg CO2 eq
| 1.85% | Chlorination; wastewater treatment unit, solids reduction; at plant; m3 wastewater - US | 0.01508 | kg CO2 eq
| 1.72% | Effluent release; wastewater treatment unit; at surface water; m3 wastewater - US | 0.01401 | kg CO2 eq
| 1.15% | Dechlorination; wastewater treatment unit, solids reduction; at plant; m3 wastewater - US | 0.00939 | kg CO2 eq
| 0.55% | Filtration, sand filter; wastewater treatment unit, solids reduction; at plant; m3 wastewater - US | 0.0045 | kg CO2 eq
| 0.33% | Screening and grit removal; wastewater treatment unit, solids reduction; at plant; m3 wastewater - US | 0.00268 | kg CO2 eq
| 0.25% | Chemical phosphorus removal; wastewater treatment unit, solids reduction; at plant; m3 wastewater - US | 0.00205 | kg CO2 eq
| 0.19% | Secondary clarifier; wastewater treatment unit, solids reduction; at plant; m3 wastewater - US | 0.00154 | kg CO2 eq
| 0.13% | Primary clarifier; wastewater treatment unit, solids reduction; at plant; m3 wastewater - US | 0.00102 | kg CO2 eq
| 0.09% | Fermentation; wastewater treatment unit, solids reduction; at plant; m3 - US | 0.00074 | kg CO2 eq
| 0.07% | Gravity thickener; wastewater treatment unit, solids reduction; at plant; m3 wastewater - US | 0.00061 | kg CO2 eq
| 0% | Anaerobic digester; wastewater treatment unit, solids reduction; at plant; m3 wastewater - US | 0 | kg CO2 eq
| -7.11% | Anaerobic digester; with CHP; wastewater treatment unit, solids reduction; at plant; m3 wastewater - US | -0.05793 | kg CO2 eq
GWP Level 3-2
Contribution |  | Process | Amount | Unit
| 92.06% | Biological nutrient removal-4-stage; wastewater treatment unit, solids reduction; at plant; m3 wastewater - US | 0.68011 | kg CO2 eq
| 7.62% | Sludge hauling and landfill; wastewater treatment unit, solids reduction; at plant; m3 wastewater - US | 0.0563 | kg CO2 eq
| 2.29% | Centrifuge; wastewater treatment unit, solids reduction; at plant; m3 wastewater - US | 0.0169 | kg CO2 eq
| 2.04% | Chlorination; wastewater treatment unit, solids reduction; at plant; m3 wastewater - US | 0.01508 | kg CO2 eq
| 1.9% | Effluent release; wastewater treatment unit; at surface water; m3 wastewater - US | 0.01401 | kg CO2 eq
| 1.27% | Dechlorination; wastewater treatment unit, solids reduction; at plant; m3 wastewater - US | 0.00939 | kg CO2 eq
| 0.61% | Filtration, sand filter; wastewater treatment unit, solids reduction; at plant; m3 wastewater - US | 0.0045 | kg CO2 eq
| 0.36% | Screening and grit removal; wastewater treatment unit, solids reduction; at plant; m3 wastewater - US | 0.00268 | kg CO2 eq
| 0.28% | Chemical phosphorus removal; wastewater treatment unit, solids reduction; at plant; m3 wastewater - US | 0.00205 | kg CO2 eq
| 0.21% | Secondary clarifier; wastewater treatment unit, solids reduction; at plant; m3 wastewater - US | 0.00154 | kg CO2 eq
| 0.14% | Primary clarifier; wastewater treatment unit, solids reduction; at plant; m3 wastewater - US | 0.00102 | kg CO2 eq
| 0.1% | Fermentation; wastewater treatment unit, solids reduction; at plant; m3 - US | 0.00074 | kg CO2 eq
| 0.08% | Gravity thickener; wastewater treatment unit, solids reduction; at plant; m3 wastewater - US | 0.00061 | kg CO2 eq
| 0% | Anaerobic digester; wastewater treatment unit, solids reduction; at plant; m3 wastewater - US | 0 | kg CO2 eq
| -8.96% | Anaerobic digester; with CHP; wastewater treatment unit, solids reduction; at plant; m3 wastewater - US | -0.06617 | kg CO2 eq
GWP Level 4-1
Contribution |  | Process | Amount | Unit
| 81.58% | Biological nutrient removal-5-stage; wastewater treatment unit, solids reduction; at plant; m3 wastewater - US | 0.74781 | kg CO2 eq
| 12.81% | Denitrification, attached growth; wastewater treatment unit, solids reduction; at plant; m3 wastewater - US | 0.11744 | kg CO2 eq
| 6.14% | Sludge hauling and landfill; wastewater treatment unit, solids reduction; at plant; m3 wastewater - US | 0.05627 | kg CO2 eq
| 1.84% | Centrifuge; wastewater treatment unit, solids reduction; at plant; m3 wastewater - US | 0.0169 | kg CO2 eq
| 1.64% | Chlorination; wastewater treatment unit, solids reduction; at plant; m3 wastewater - US | 0.01508 | kg CO2 eq
| 1.02% | Dechlorination; wastewater treatment unit, solids reduction; at plant; m3 wastewater - US | 0.00939 | kg CO2 eq
| 0.75% | Effluent release; wastewater treatment unit; at surface water; m3 wastewater - US | 0.00683 | kg CO2 eq
| 0.49% | Filtration, sand filter; wastewater treatment unit, solids reduction; at plant; m3 wastewater - US | 0.0045 | kg CO2 eq
| 0.29% | Screening and grit removal; wastewater treatment unit, solids reduction; at plant; m3 wastewater - US | 0.00268 | kg CO2 eq
| 0.22% | Chemical phosphorus removal; wastewater treatment unit, solids reduction; at plant; m3 wastewater - US | 0.00205 | kg CO2 eq
| 0.17% | Secondary clarifier; wastewater treatment unit, solids reduction; at plant; m3 wastewater - US | 0.00154 | kg CO2 eq
| 0.11% | Primary clarifier; wastewater treatment unit, solids reduction; at plant; m3 wastewater - US | 0.00102 | kg CO2 eq
| 0.08% | Fermentation; wastewater treatment unit, solids reduction; at plant; m3 - US | 0.00074 | kg CO2 eq
| 0.07% | Gravity thickener; wastewater treatment unit, solids reduction; at plant; m3 wastewater - US | 0.00061 | kg CO2 eq
| 0% | Anaerobic digester; wastewater treatment unit, solids reduction; at plant; m3 wastewater - US | 0 | kg CO2 eq
| -7.22% | Anaerobic digester; with CHP; wastewater treatment unit, solids reduction; at plant; m3 wastewater - US | -0.06617 | kg CO2 eq
GWP Level 4-2
Contribution |  | Process | Amount | Unit
| 72.27% | Biological nutrient removal-4-stage; wastewater treatment unit, solids reduction; at plant; m3 wastewater - US | 0.65871 | kg CO2 eq
| 21.27% | Membrane filter; wastewater treatment unit, solids reduction; at plant; m3 wastewater - US | 0.19387 | kg CO2 eq
| 6.18% | Sludge hauling and landfill; wastewater treatment unit, solids reduction; at plant; m3 wastewater - US | 0.05633 | kg CO2 eq
| 1.82% | Centrifuge; wastewater treatment unit, solids reduction; at plant; m3 wastewater - US | 0.0166 | kg CO2 eq
| 1.65% | Chlorination; wastewater treatment unit, solids reduction; at plant; m3 wastewater - US | 0.01508 | kg CO2 eq
| 1.03% | Dechlorination; wastewater treatment unit, solids reduction; at plant; m3 wastewater - US | 0.00939 | kg CO2 eq
| 0.77% | Effluent release; wastewater treatment unit; at surface water; m3 wastewater - US | 0.00701 | kg CO2 eq
| 0.29% | Screening and grit removal; wastewater treatment unit, solids reduction; at plant; m3 wastewater - US | 0.00267 | kg CO2 eq
| 0.11% | Chemical phosphorus removal; wastewater treatment unit, solids reduction; at plant; m3 wastewater - US | 0.00104 | kg CO2 eq
| 0.11% | Primary clarifier; wastewater treatment unit, solids reduction; at plant; m3 wastewater - US | 0.00102 | kg CO2 eq
| 0.07% | Gravity thickener; wastewater treatment unit, solids reduction; at plant; m3 wastewater - US | 0.00061 | kg CO2 eq
| 0% | Anaerobic digester; wastewater treatment unit, solids reduction; at plant; m3 wastewater - US | 0 | kg CO2 eq
| -5.58% | Anaerobic digester; with CHP; wastewater treatment unit, solids reduction; at plant; m3 wastewater - US | -0.05085 | kg CO2 eq
GWP Level 5-1
Contribution |  | Process | Amount | Unit
| 47.24% | Biological nutrient removal-5-stage; wastewater treatment unit, solids reduction; at plant; m3 wastewater - US | 0.74781 | kg CO2 eq
| 24.39% | Reverse osmosis; wastewater treatment unit, solids reduction; at plant; m3 wastewater - US | 0.38616 | kg CO2 eq
| 16.5% | Underground injection of brine; wastewater treatment unit, solids reduction; at injection site; m3 wastewater - US | 0.26123 | kg CO2 eq
| 9.77% | Ultrafilter; wastewater treatment unit, solids reduction; at plant; m3 wastewater - US | 0.15461 | kg CO2 eq
| 3.56% | Sludge hauling and landfill; wastewater treatment unit, solids reduction; at plant; m3 wastewater - US | 0.05629 | kg CO2 eq
| 1.07% | Centrifuge; wastewater treatment unit, solids reduction; at plant; m3 wastewater - US | 0.01692 | kg CO2 eq
| 0.85% | Denitrification, attached growth; wastewater treatment unit, solids reduction; at plant; m3 wastewater - US | 0.01339 | kg CO2 eq
| 0.75% | Chlorination; wastewater treatment unit, solids reduction; at plant; m3 wastewater - US | 0.01192 | kg CO2 eq
| 0.69% | Dechlorination; wastewater treatment unit, solids reduction; at plant; m3 wastewater - US | 0.01089 | kg CO2 eq
| 0.17% | Screening and grit removal; wastewater treatment unit, solids reduction; at plant; m3 wastewater - US | 0.00268 | kg CO2 eq
| 0.13% | Chemical phosphorus removal; wastewater treatment unit, solids reduction; at plant; m3 wastewater - US | 0.00205 | kg CO2 eq
| 0.1% | Secondary clarifier; wastewater treatment unit, solids reduction; at plant; m3 wastewater - US | 0.00154 | kg CO2 eq
| 0.09% | Effluent release; wastewater treatment unit; at surface water; m3 wastewater - US | 0.00148 | kg CO2 eq
| 0.06% | Primary clarifier; wastewater treatment unit, solids reduction; at plant; m3 wastewater - US | 0.00103 | kg CO2 eq
| 0.05% | Fermentation; wastewater treatment unit, solids reduction; at plant; m3 - US | 0.00074 | kg CO2 eq
| 0.04% | Gravity thickener; wastewater treatment unit, solids reduction; at plant; m3 wastewater - US | 0.00061 | kg CO2 eq
| 0.03% | Filtration, sand filter; wastewater treatment unit, solids reduction; at plant; m3 wastewater - US | 0.00048 | kg CO2 eq
| 0% | Anaerobic digester; wastewater treatment unit, solids reduction; at plant; m3 wastewater - US | 0 | kg CO2 eq
| -5.48% | Anaerobic digester; with CHP; wastewater treatment unit, solids reduction; at plant; m3 wastewater - US | -0.08678 | kg CO2 eq
GWP Level 5-2
Contribution |  | Process | Amount | Unit
| 44.73% | Biological nutrient removal-5-stage; wastewater treatment unit, solids reduction; at plant; m3 wastewater - US | 0.69167 | kg CO2 eq
| 23.59% | Reverse osmosis; wastewater treatment unit, solids reduction; at plant; m3 wastewater - US | 0.36475 | kg CO2 eq
| 16.89% | Underground injection of brine; wastewater treatment unit, solids reduction; at injection site; m3 wastewater - US | 0.26123 | kg CO2 eq
| 12.54% | Membrane filter; wastewater treatment unit, solids reduction; at plant; m3 wastewater - US | 0.19387 | kg CO2 eq
| 3.51% | Sludge hauling and landfill; wastewater treatment unit, solids reduction; at plant; m3 wastewater - US | 0.05421 | kg CO2 eq
| 1.05% | Centrifuge; wastewater treatment unit, solids reduction; at plant; m3 wastewater - US | 0.01625 | kg CO2 eq
| 0.78% | Chlorination; wastewater treatment unit, solids reduction; at plant; m3 wastewater - US | 0.01202 | kg CO2 eq
| 0.71% | Dechlorination; wastewater treatment unit, solids reduction; at plant; m3 wastewater - US | 0.01092 | kg CO2 eq
| 0.25% | Effluent release; wastewater treatment unit; at surface water; m3 wastewater - US | 0.00385 | kg CO2 eq
| 0.17% | Screening and grit removal; wastewater treatment unit, solids reduction; at plant; m3 wastewater - US | 0.00267 | kg CO2 eq
| 0.07% | Chemical phosphorus removal; wastewater treatment unit, solids reduction; at plant; m3 wastewater - US | 0.00103 | kg CO2 eq
| 0.07% | Primary clarifier; wastewater treatment unit, solids reduction; at plant; m3 wastewater - US | 0.00102 | kg CO2 eq
| 0.05% | Fermentation; wastewater treatment unit, solids reduction; at plant; m3 - US | 0.00074 | kg CO2 eq
| 0.04% | Gravity thickener; wastewater treatment unit, solids reduction; at plant; m3 wastewater - US | 0.0006 | kg CO2 eq
| 0% | Anaerobic digester; wastewater treatment unit, solids reduction; at plant; m3 wastewater - US | 0 | kg CO2 eq
| -4.43% | Anaerobic digester; with CHP; wastewater treatment unit, solids reduction; at plant; m3 wastewater - US | -0.06843 | kg CO2 eq

## CED_AD_Export (hidden)
<export from contribution tree>
CED Level 1
Contribution |  | Process | Amount | Unit
| 271% | Activated sludge; wastewater treatment unit, solids reduction; at plant; m3 wastewater - US | 2.0324 | MJ
| 67.81% | Sludge hauling and landfill; wastewater treatment unit, solids reduction; at plant; m3 wastewater - US | 0.50856 | MJ
| 52.02% | Centrifuge; wastewater treatment unit, solids reduction; at plant; m3 wastewater - US | 0.39008 | MJ
| 46.1% | Chlorination; wastewater treatment unit, solids reduction; at plant; m3 wastewater - US | 0.34572 | MJ
| 22.39% | Dechlorination; wastewater treatment unit, solids reduction; at plant; m3 wastewater - US | 0.16789 | MJ
| 6.4% | Screening and grit removal; wastewater treatment unit, solids reduction; at plant; m3 wastewater - US | 0.04798 | MJ
| 2.76% | Secondary clarifier; wastewater treatment unit, solids reduction; at plant; m3 wastewater - US | 0.0207 | MJ
| 1.84% | Primary clarifier; wastewater treatment unit, solids reduction; at plant; m3 wastewater - US | 0.01378 | MJ
| 1.44% | Gravity thickener; wastewater treatment unit, solids reduction; at plant; m3 wastewater - US | 0.01077 | MJ
| 0% | Effluent release; wastewater treatment unit; at surface water; m3 wastewater - US | 0 | MJ
| 0% | Anaerobic digester; wastewater treatment unit, solids reduction; at plant; m3 wastewater - US | 0 | MJ
| -371.8% | Anaerobic digester; with CHP; wastewater treatment unit, solids reduction; at plant; m3 wastewater - US | -2.788 | MJ
CED Level 2-1
Contribution |  | Process | Amount | Unit
| 120.8% | Biological nutrient removal-3-stage; wastewater treatment unit, solids reduction; at plant; m3 wastewater - US | 6.0538 | MJ
| 8.74% | Sludge hauling and landfill; wastewater treatment unit, solids reduction; at plant; m3 wastewater - US | 0.43806 | MJ
| 6.62% | Centrifuge; wastewater treatment unit, solids reduction; at plant; m3 wastewater - US | 0.33184 | MJ
| 6.6% | Chlorination; wastewater treatment unit, solids reduction; at plant; m3 wastewater - US | 0.33043 | MJ
| 3.35% | Dechlorination; wastewater treatment unit, solids reduction; at plant; m3 wastewater - US | 0.16789 | MJ
| 0.95% | Screening and grit removal; wastewater treatment unit, solids reduction; at plant; m3 wastewater - US | 0.04777 | MJ
| 0.38% | Secondary clarifier; wastewater treatment unit, solids reduction; at plant; m3 wastewater - US | 0.0189 | MJ
| 0.27% | Primary clarifier; wastewater treatment unit, solids reduction; at plant; m3 wastewater - US | 0.01366 | MJ
| 0.2% | Gravity thickener; wastewater treatment unit, solids reduction; at plant; m3 wastewater - US | 0.01021 | MJ
| 0% | Anaerobic digester; wastewater treatment unit, solids reduction; at plant; m3 wastewater - US | 0 | MJ
| 0% | Effluent release; wastewater treatment unit; at surface water; m3 wastewater - US | 0 | MJ
| -47.96% | Anaerobic digester; with CHP; wastewater treatment unit, solids reduction; at plant; m3 wastewater - US | -2.4026 | MJ
CED Level 2-2
Contribution |  | Process | Amount | Unit
| 46.95% | Denitrification, suspended growth; wastewater treatment unit, solids reduction; at plant; m3 wastewater - US | 3.8267 | MJ
| 27.81% | Nitrification, suspended growth; wastewater treatment unit, solids reduction; at plant; m3 wastewater - US | 2.2666 | MJ
| 25.7% | Activated sludge; wastewater treatment unit, solids reduction; at plant; m3 wastewater - US | 2.095 | MJ
| 10.75% | Sludge hauling and landfill; wastewater treatment unit, solids reduction; at plant; m3 wastewater - US | 0.87655 | MJ
| 9.69% | Chemical phosphorus removal; wastewater treatment unit, solids reduction; at plant; m3 wastewater - US | 0.78997 | MJ
| 6.96% | Centrifuge; wastewater treatment unit, solids reduction; at plant; m3 wastewater - US | 0.56705 | MJ
| 4.05% | Chlorination; wastewater treatment unit, solids reduction; at plant; m3 wastewater - US | 0.32996 | MJ
| 2.06% | Dechlorination; wastewater treatment unit, solids reduction; at plant; m3 wastewater - US | 0.16789 | MJ
| 0.59% | Screening and grit removal; wastewater treatment unit, solids reduction; at plant; m3 wastewater - US | 0.04818 | MJ
| 0.26% | Secondary clarifier; wastewater treatment unit, solids reduction; at plant; m3 wastewater - US | 0.02122 | MJ
| 0.21% | Tertiary clarification, denitrification; wastewater treatment unit, solids reduction; at plant; m3 wastewater - US | 0.01692 | MJ
| 0.18% | Tertiary clarification, nitrification; wastewater treatment unit, solids reduction; at plant; m3 wastewater - US | 0.01435 | MJ
| 0.17% | Primary clarifier; wastewater treatment unit, solids reduction; at plant; m3 wastewater - US | 0.01407 | MJ
| 0.15% | Gravity thickener; wastewater treatment unit, solids reduction; at plant; m3 wastewater - US | 0.01184 | MJ
| 0% | Effluent release; wastewater treatment unit; at surface water; m3 wastewater - US | 0 | MJ
| 0% | Anaerobic digester; wastewater treatment unit, solids reduction; at plant; m3 wastewater - US | 0 | MJ
| -35.53% | Anaerobic digester; with CHP; wastewater treatment unit, solids reduction; at plant; m3 wastewater - US | -2.8957 | MJ
CED Level 3-1
Contribution |  | Process | Amount | Unit
| 111.2% | Biological nutrient removal-5-stage; wastewater treatment unit, solids reduction; at plant; m3 wastewater - US | 6.4931 | MJ
| 7.79% | Sludge hauling and landfill; wastewater treatment unit, solids reduction; at plant; m3 wastewater - US | 0.45452 | MJ
| 5.74% | Centrifuge; wastewater treatment unit, solids reduction; at plant; m3 wastewater - US | 0.33485 | MJ
| 4.99% | Chlorination; wastewater treatment unit, solids reduction; at plant; m3 wastewater - US | 0.29117 | MJ
| 2.88% | Dechlorination; wastewater treatment unit, solids reduction; at plant; m3 wastewater - US | 0.16789 | MJ
| 1.48% | Filtration, sand filter; wastewater treatment unit, solids reduction; at plant; m3 wastewater - US | 0.08647 | MJ
| 0.82% | Screening and grit removal; wastewater treatment unit, solids reduction; at plant; m3 wastewater - US | 0.04787 | MJ
| 0.68% | Chemical phosphorus removal; wastewater treatment unit, solids reduction; at plant; m3 wastewater - US | 0.0398 | MJ
| 0.34% | Secondary clarifier; wastewater treatment unit, solids reduction; at plant; m3 wastewater - US | 0.01961 | MJ
| 0.23% | Primary clarifier; wastewater treatment unit, solids reduction; at plant; m3 wastewater - US | 0.01366 | MJ
| 0.22% | Fermentation; wastewater treatment unit, solids reduction; at plant; m3 - US | 0.01266 | MJ
| 0.17% | Gravity thickener; wastewater treatment unit, solids reduction; at plant; m3 wastewater - US | 0.01019 | MJ
| 0% | Anaerobic digester; wastewater treatment unit, solids reduction; at plant; m3 wastewater - US | 0 | MJ
| 0% | Effluent release; wastewater treatment unit; at surface water; m3 wastewater - US | 0 | MJ
| -36.59% | Anaerobic digester; with CHP; wastewater treatment unit, solids reduction; at plant; m3 wastewater - US | -2.1355 | MJ
CED Level 3-2
Contribution |  | Process | Amount | Unit
| 112.6% | Biological nutrient removal-4-stage; wastewater treatment unit, solids reduction; at plant; m3 wastewater - US | 7.1954 | MJ
| 7.06% | Sludge hauling and landfill; wastewater treatment unit, solids reduction; at plant; m3 wastewater - US | 0.45101 | MJ
| 5.22% | Centrifuge; wastewater treatment unit, solids reduction; at plant; m3 wastewater - US | 0.33344 | MJ
| 4.56% | Chlorination; wastewater treatment unit, solids reduction; at plant; m3 wastewater - US | 0.29117 | MJ
| 2.63% | Dechlorination; wastewater treatment unit, solids reduction; at plant; m3 wastewater - US | 0.16789 | MJ
| 1.35% | Filtration, sand filter; wastewater treatment unit, solids reduction; at plant; m3 wastewater - US | 0.08647 | MJ
| 0.75% | Screening and grit removal; wastewater treatment unit, solids reduction; at plant; m3 wastewater - US | 0.04787 | MJ
| 0.62% | Chemical phosphorus removal; wastewater treatment unit, solids reduction; at plant; m3 wastewater - US | 0.0398 | MJ
| 0.31% | Secondary clarifier; wastewater treatment unit, solids reduction; at plant; m3 wastewater - US | 0.01968 | MJ
| 0.21% | Primary clarifier; wastewater treatment unit, solids reduction; at plant; m3 wastewater - US | 0.01366 | MJ
| 0.2% | Fermentation; wastewater treatment unit, solids reduction; at plant; m3 - US | 0.01266 | MJ
| 0.16% | Gravity thickener; wastewater treatment unit, solids reduction; at plant; m3 wastewater - US | 0.01019 | MJ
| 0% | Effluent release; wastewater treatment unit; at surface water; m3 wastewater - US | 0 | MJ
| 0% | Anaerobic digester; wastewater treatment unit, solids reduction; at plant; m3 wastewater - US | 0 | MJ
| -35.69% | Anaerobic digester; with CHP; wastewater treatment unit, solids reduction; at plant; m3 wastewater - US | -2.28 | MJ
CED Level 4-1
Contribution |  | Process | Amount | Unit
| 77.59% | Biological nutrient removal-5-stage; wastewater treatment unit, solids reduction; at plant; m3 wastewater - US | 6.4993 | MJ
| 32.04% | Denitrification, attached growth; wastewater treatment unit, solids reduction; at plant; m3 wastewater - US | 2.6842 | MJ
| 5.37% | Sludge hauling and landfill; wastewater treatment unit, solids reduction; at plant; m3 wastewater - US | 0.45018 | MJ
| 3.98% | Centrifuge; wastewater treatment unit, solids reduction; at plant; m3 wastewater - US | 0.33344 | MJ
| 3.48% | Chlorination; wastewater treatment unit, solids reduction; at plant; m3 wastewater - US | 0.29117 | MJ
| 2% | Dechlorination; wastewater treatment unit, solids reduction; at plant; m3 wastewater - US | 0.16789 | MJ
| 1.03% | Filtration, sand filter; wastewater treatment unit, solids reduction; at plant; m3 wastewater - US | 0.08647 | MJ
| 0.57% | Screening and grit removal; wastewater treatment unit, solids reduction; at plant; m3 wastewater - US | 0.04787 | MJ
| 0.48% | Chemical phosphorus removal; wastewater treatment unit, solids reduction; at plant; m3 wastewater - US | 0.0398 | MJ
| 0.23% | Secondary clarifier; wastewater treatment unit, solids reduction; at plant; m3 wastewater - US | 0.01968 | MJ
| 0.16% | Primary clarifier; wastewater treatment unit, solids reduction; at plant; m3 wastewater - US | 0.01365 | MJ
| 0.15% | Fermentation; wastewater treatment unit, solids reduction; at plant; m3 - US | 0.01266 | MJ
| 0.12% | Gravity thickener; wastewater treatment unit, solids reduction; at plant; m3 wastewater - US | 0.01019 | MJ
| 0% | Anaerobic digester; wastewater treatment unit, solids reduction; at plant; m3 wastewater - US | 0 | MJ
| 0% | Effluent release; wastewater treatment unit; at surface water; m3 wastewater - US | 0 | MJ
| -27.22% | Anaerobic digester; with CHP; wastewater treatment unit, solids reduction; at plant; m3 wastewater - US | -2.28 | MJ
CED Level 4-2
Contribution |  | Process | Amount | Unit
| 64.82% | Biological nutrient removal-4-stage; wastewater treatment unit, solids reduction; at plant; m3 wastewater - US | 4.9789 | MJ
| 44.34% | Membrane filter; wastewater treatment unit, solids reduction; at plant; m3 wastewater - US | 3.4053 | MJ
| 5.64% | Sludge hauling and landfill; wastewater treatment unit, solids reduction; at plant; m3 wastewater - US | 0.43318 | MJ
| 4.26% | Centrifuge; wastewater treatment unit, solids reduction; at plant; m3 wastewater - US | 0.32756 | MJ
| 3.79% | Chlorination; wastewater treatment unit, solids reduction; at plant; m3 wastewater - US | 0.29117 | MJ
| 2.19% | Dechlorination; wastewater treatment unit, solids reduction; at plant; m3 wastewater - US | 0.16789 | MJ
| 0.62% | Screening and grit removal; wastewater treatment unit, solids reduction; at plant; m3 wastewater - US | 0.04777 | MJ
| 0.26% | Chemical phosphorus removal; wastewater treatment unit, solids reduction; at plant; m3 wastewater - US | 0.02019 | MJ
| 0.18% | Primary clarifier; wastewater treatment unit, solids reduction; at plant; m3 wastewater - US | 0.01365 | MJ
| 0.13% | Gravity thickener; wastewater treatment unit, solids reduction; at plant; m3 wastewater - US | 0.01016 | MJ
| 0% | Anaerobic digester; wastewater treatment unit, solids reduction; at plant; m3 wastewater - US | 0 | MJ
| 0% | Effluent release; wastewater treatment unit; at surface water; m3 wastewater - US | 0 | MJ
| -26.24% | Anaerobic digester; with CHP; wastewater treatment unit, solids reduction; at plant; m3 wastewater - US | -2.0152 | MJ
CED Level 5-1
Contribution |  | Process | Amount | Unit
| 34.67% | Reverse osmosis; wastewater treatment unit, solids reduction; at plant; m3 wastewater - US | 6.8641 | MJ
| 32.83% | Biological nutrient removal-5-stage; wastewater treatment unit, solids reduction; at plant; m3 wastewater - US | 6.4993 | MJ
| 23.58% | Underground injection of brine; wastewater treatment unit, solids reduction; at injection site; m3 wastewater - US | 4.6688 | MJ
| 13.92% | Ultrafilter; wastewater treatment unit, solids reduction; at plant; m3 wastewater - US | 2.756 | MJ
| 2.28% | Sludge hauling and landfill; wastewater treatment unit, solids reduction; at plant; m3 wastewater - US | 0.45099 | MJ
| 1.69% | Centrifuge; wastewater treatment unit, solids reduction; at plant; m3 wastewater - US | 0.33401 | MJ
| 1.5% | Denitrification, attached growth; wastewater treatment unit, solids reduction; at plant; m3 wastewater - US | 0.2967 | MJ
| 1.14% | Chlorination; wastewater treatment unit, solids reduction; at plant; m3 wastewater - US | 0.22568 | MJ
| 0.99% | Dechlorination; wastewater treatment unit, solids reduction; at plant; m3 wastewater - US | 0.19586 | MJ
| 0.24% | Screening and grit removal; wastewater treatment unit, solids reduction; at plant; m3 wastewater - US | 0.04787 | MJ
| 0.2% | Chemical phosphorus removal; wastewater treatment unit, solids reduction; at plant; m3 wastewater - US | 0.0398 | MJ
| 0.1% | Secondary clarifier; wastewater treatment unit, solids reduction; at plant; m3 wastewater - US | 0.01968 | MJ
| 0.07% | Primary clarifier; wastewater treatment unit, solids reduction; at plant; m3 wastewater - US | 0.01366 | MJ
| 0.06% | Fermentation; wastewater treatment unit, solids reduction; at plant; m3 - US | 0.01266 | MJ
| 0.05% | Gravity thickener; wastewater treatment unit, solids reduction; at plant; m3 wastewater - US | 0.01019 | MJ
| 0.05% | Filtration, sand filter; wastewater treatment unit, solids reduction; at plant; m3 wastewater - US | 0.00917 | MJ
| 0% | Effluent release; wastewater treatment unit; at surface water; m3 wastewater - US | 0 | MJ
| 0% | Anaerobic digester; wastewater treatment unit, solids reduction; at plant; m3 wastewater - US | 0 | MJ
| -13.38% | Anaerobic digester; with CHP; wastewater treatment unit, solids reduction; at plant; m3 wastewater - US | -2.6485 | MJ
CED Level 5-2
Contribution |  | Process | Amount | Unit
| 33.93% | Reverse osmosis; wastewater treatment unit, solids reduction; at plant; m3 wastewater - US | 6.4835 | MJ
| 29.05% | Biological nutrient removal-5-stage; wastewater treatment unit, solids reduction; at plant; m3 wastewater - US | 5.5508 | MJ
| 24.43% | Underground injection of brine; wastewater treatment unit, solids reduction; at injection site; m3 wastewater - US | 4.6688 | MJ
| 17.82% | Membrane filter; wastewater treatment unit, solids reduction; at plant; m3 wastewater - US | 3.4053 | MJ
| 2.25% | Sludge hauling and landfill; wastewater treatment unit, solids reduction; at plant; m3 wastewater - US | 0.43022 | MJ
| 1.68% | Centrifuge; wastewater treatment unit, solids reduction; at plant; m3 wastewater - US | 0.32065 | MJ
| 1.19% | Chlorination; wastewater treatment unit, solids reduction; at plant; m3 wastewater - US | 0.2272 | MJ
| 1.03% | Dechlorination; wastewater treatment unit, solids reduction; at plant; m3 wastewater - US | 0.19631 | MJ
| 0.25% | Screening and grit removal; wastewater treatment unit, solids reduction; at plant; m3 wastewater - US | 0.04777 | MJ
| 0.1% | Chemical phosphorus removal; wastewater treatment unit, solids reduction; at plant; m3 wastewater - US | 0.01996 | MJ
| 0.07% | Primary clarifier; wastewater treatment unit, solids reduction; at plant; m3 wastewater - US | 0.01364 | MJ
| 0.07% | Fermentation; wastewater treatment unit, solids reduction; at plant; m3 - US | 0.01263 | MJ
| 0.05% | Gravity thickener; wastewater treatment unit, solids reduction; at plant; m3 wastewater - US | 0.01003 | MJ
| 0% | Effluent release; wastewater treatment unit; at surface water; m3 wastewater - US | 0 | MJ
| 0% | Anaerobic digester; wastewater treatment unit, solids reduction; at plant; m3 wastewater - US | 0 | MJ
| -11.91% | Anaerobic digester; with CHP; wastewater treatment unit, solids reduction; at plant; m3 wastewater - US | -2.2762 | MJ

## Retrofit_Export (hidden)
Total Impact Results
|  | Name | Impact result | Unit
|  | Acidification - AP | 0.03827 | kg SO2 eq
|  | Energy Demand - CED | 11.7918 | MJ
|  | Eutrophication, total - EPTot | 0.00727 | kg N eq
|  | Fossil Depletion - FDP | 0.26449 | kg oil eq
|  | Global Warming - GWP100 | 0.87985 | kg CO2 eq
|  | Human Health Criteria - HHCrit | 0.0042 | kg PM2.5 eq
|  | Ozone Depletion - ODP | 3.4417e-06 | kg CFC11 eq
|  | Smog - SFP | 0.32107 | kg O3 eq
|  | Water Use | 0.00188 | m3 H2O
GWP
Contribution |  | Process | Amount | Unit
| 55.4% | Biological nutrient removal-3-stage; wastewater treatment unit, solids reduction; at plant; m3 wastewater - US | 0.48748 | kg CO2 eq
| 18.18% | Anaerobic digester; wastewater treatment unit, solids reduction; at plant; m3 wastewater - US | 0.15994 | kg CO2 eq
| 13.42% | Denitrification, attached growth; wastewater treatment unit, solids reduction; at plant; m3 wastewater - US | 0.11804 | kg CO2 eq
| 6.52% | Sludge hauling and landfill; wastewater treatment unit, solids reduction; at plant; m3 wastewater - US | 0.05738 | kg CO2 eq
| 1.92% | Chlorination; wastewater treatment unit, solids reduction; at plant; m3 wastewater - US | 0.01693 | kg CO2 eq
| 1.91% | Centrifuge; wastewater treatment unit, solids reduction; at plant; m3 wastewater - US | 0.01682 | kg CO2 eq
| 1.07% | Dechlorination; wastewater treatment unit, solids reduction; at plant; m3 wastewater - US | 0.00939 | kg CO2 eq
| 0.8% | Effluent release; wastewater treatment unit; at surface water; m3 wastewater - US | 0.00701 | kg CO2 eq
| 0.3% | Screening and grit removal; wastewater treatment unit, solids reduction; at plant; m3 wastewater - US | 0.00267 | kg CO2 eq
| 0.17% | Secondary clarifier; wastewater treatment unit, solids reduction; at plant; m3 wastewater - US | 0.0015 | kg CO2 eq
| 0.12% | Chemical phosphorus removal; wastewater treatment unit, solids reduction; at plant; m3 wastewater - US | 0.00106 | kg CO2 eq
| 0.12% | Primary clarifier; wastewater treatment unit, solids reduction; at plant; m3 wastewater - US | 0.00103 | kg CO2 eq
| 0.07% | Gravity thickener; wastewater treatment unit, solids reduction; at plant; m3 wastewater - US | 0.00061 | kg CO2 eq
PM Formation
Contribution |  | Process | Amount | Unit
| 71.03% | Biological nutrient removal-3-stage; wastewater treatment unit, solids reduction; at plant; m3 wastewater - US | 0.00299 | kg PM2.5 eq
| 20.92% | Denitrification, attached growth; wastewater treatment unit, solids reduction; at plant; m3 wastewater - US | 0.00088 | kg PM2.5 eq
| 3.78% | Anaerobic digester; wastewater treatment unit, solids reduction; at plant; m3 wastewater - US | 0.00016 | kg PM2.5 eq
| 2.54% | Centrifuge; wastewater treatment unit, solids reduction; at plant; m3 wastewater - US | 0.00011 | kg PM2.5 eq
| 1.7% | Chlorination; wastewater treatment unit, solids reduction; at plant; m3 wastewater - US | 7.1287e-05 | kg PM2.5 eq
| 1.66% | Dechlorination; wastewater treatment unit, solids reduction; at plant; m3 wastewater - US | 6.9771e-05 | kg PM2.5 eq
| 0.56% | Screening and grit removal; wastewater treatment unit, solids reduction; at plant; m3 wastewater - US | 2.3586e-05 | kg PM2.5 eq
| 0.21% | Secondary clarifier; wastewater treatment unit, solids reduction; at plant; m3 wastewater - US | 8.8819e-06 | kg PM2.5 eq
| 0.15% | Primary clarifier; wastewater treatment unit, solids reduction; at plant; m3 wastewater - US | 6.4551e-06 | kg PM2.5 eq
| 0.12% | Gravity thickener; wastewater treatment unit, solids reduction; at plant; m3 wastewater - US | 5.0042e-06 | kg PM2.5 eq
| 0.04% | Chemical phosphorus removal; wastewater treatment unit, solids reduction; at plant; m3 wastewater - US | 1.7268e-06 | kg PM2.5 eq
| 0% | Effluent release; wastewater treatment unit; at surface water; m3 wastewater - US | 0 | kg PM2.5 eq
| -2.71% | Sludge hauling and landfill; wastewater treatment unit, solids reduction; at plant; m3 wastewater - US | -0.00011 | kg PM2.5 eq
Acidification
Contribution |  | Process | Amount | Unit
| 69.79% | Biological nutrient removal-3-stage; wastewater treatment unit, solids reduction; at plant; m3 wastewater - US | 0.02671 | kg SO2 eq
| 20.6% | Denitrification, attached growth; wastewater treatment unit, solids reduction; at plant; m3 wastewater - US | 0.00788 | kg SO2 eq
| 5.42% | Anaerobic digester; wastewater treatment unit, solids reduction; at plant; m3 wastewater - US | 0.00208 | kg SO2 eq
| 2.49% | Centrifuge; wastewater treatment unit, solids reduction; at plant; m3 wastewater - US | 0.00095 | kg SO2 eq
| 1.67% | Chlorination; wastewater treatment unit, solids reduction; at plant; m3 wastewater - US | 0.00064 | kg SO2 eq
| 1.58% | Dechlorination; wastewater treatment unit, solids reduction; at plant; m3 wastewater - US | 0.0006 | kg SO2 eq
| 0.55% | Screening and grit removal; wastewater treatment unit, solids reduction; at plant; m3 wastewater - US | 0.00021 | kg SO2 eq
| 0.2% | Secondary clarifier; wastewater treatment unit, solids reduction; at plant; m3 wastewater - US | 7.817e-05 | kg SO2 eq
| 0.15% | Primary clarifier; wastewater treatment unit, solids reduction; at plant; m3 wastewater - US | 5.6989e-05 | kg SO2 eq
| 0.12% | Gravity thickener; wastewater treatment unit, solids reduction; at plant; m3 wastewater - US | 4.4654e-05 | kg SO2 eq
| 0.05% | Chemical phosphorus removal; wastewater treatment unit, solids reduction; at plant; m3 wastewater - US | 1.9442e-05 | kg SO2 eq
| 0% | Effluent release; wastewater treatment unit; at surface water; m3 wastewater - US | 0 | kg SO2 eq
| -2.62% | Sludge hauling and landfill; wastewater treatment unit, solids reduction; at plant; m3 wastewater - US | -0.001 | kg SO2 eq
CED
Contribution |  | Process | Amount | Unit
| 51.34% | Biological nutrient removal-3-stage; wastewater treatment unit, solids reduction; at plant; m3 wastewater - US | 6.0538 | MJ
| 23.07% | Denitrification, attached growth; wastewater treatment unit, solids reduction; at plant; m3 wastewater - US | 2.7203 | MJ
| 13.89% | Anaerobic digester; wastewater treatment unit, solids reduction; at plant; m3 wastewater - US | 1.6383 | MJ
| 3.71% | Sludge hauling and landfill; wastewater treatment unit, solids reduction; at plant; m3 wastewater - US | 0.43806 | MJ
| 2.81% | Centrifuge; wastewater treatment unit, solids reduction; at plant; m3 wastewater - US | 0.33184 | MJ
| 2.8% | Chlorination; wastewater treatment unit, solids reduction; at plant; m3 wastewater - US | 0.33043 | MJ
| 1.42% | Dechlorination; wastewater treatment unit, solids reduction; at plant; m3 wastewater - US | 0.16789 | MJ
| 0.41% | Screening and grit removal; wastewater treatment unit, solids reduction; at plant; m3 wastewater - US | 0.04777 | MJ
| 0.17% | Chemical phosphorus removal; wastewater treatment unit, solids reduction; at plant; m3 wastewater - US | 0.02061 | MJ
| 0.16% | Secondary clarifier; wastewater treatment unit, solids reduction; at plant; m3 wastewater - US | 0.0189 | MJ
| 0.12% | Primary clarifier; wastewater treatment unit, solids reduction; at plant; m3 wastewater - US | 0.01366 | MJ
| 0.09% | Gravity thickener; wastewater treatment unit, solids reduction; at plant; m3 wastewater - US | 0.01021 | MJ
| 0% | Effluent release; wastewater treatment unit; at surface water; m3 wastewater - US | 0 | MJ
Eutrophication
Contribution |  | Process | Amount | Unit
| 48.23% | Effluent release; wastewater treatment unit; at surface water; m3 wastewater - US | 0.00351 | kg N eq
| 20.42% | Biological nutrient removal-3-stage; wastewater treatment unit, solids reduction; at plant; m3 wastewater - US | 0.00148 | kg N eq
| 20.06% | Sludge hauling and landfill; wastewater treatment unit, solids reduction; at plant; m3 wastewater - US | 0.00146 | kg N eq
| 6.24% | Denitrification, attached growth; wastewater treatment unit, solids reduction; at plant; m3 wastewater - US | 0.00045 | kg N eq
| 1.62% | Anaerobic digester; wastewater treatment unit, solids reduction; at plant; m3 wastewater - US | 0.00012 | kg N eq
| 1.43% | Chlorination; wastewater treatment unit, solids reduction; at plant; m3 wastewater - US | 0.0001 | kg N eq
| 1.01% | Centrifuge; wastewater treatment unit, solids reduction; at plant; m3 wastewater - US | 7.3392e-05 | kg N eq
| 0.59% | Dechlorination; wastewater treatment unit, solids reduction; at plant; m3 wastewater - US | 4.2713e-05 | kg N eq
| 0.16% | Screening and grit removal; wastewater treatment unit, solids reduction; at plant; m3 wastewater - US | 1.1709e-05 | kg N eq
| 0.09% | Chemical phosphorus removal; wastewater treatment unit, solids reduction; at plant; m3 wastewater - US | 6.5272e-06 | kg N eq
| 0.06% | Secondary clarifier; wastewater treatment unit, solids reduction; at plant; m3 wastewater - US | 4.6422e-06 | kg N eq
| 0.05% | Primary clarifier; wastewater treatment unit, solids reduction; at plant; m3 wastewater - US | 3.3517e-06 | kg N eq
| 0.03% | Gravity thickener; wastewater treatment unit, solids reduction; at plant; m3 wastewater - US | 2.5035e-06 | kg N eq
Fossil Depletion
Contribution |  | Process | Amount | Unit
| 51.34% | Biological nutrient removal-3-stage; wastewater treatment unit, solids reduction; at plant; m3 wastewater - US | 0.13578 | kg oil eq
| 23.41% | Denitrification, attached growth; wastewater treatment unit, solids reduction; at plant; m3 wastewater - US | 0.0619 | kg oil eq
| 14.53% | Anaerobic digester; wastewater treatment unit, solids reduction; at plant; m3 wastewater - US | 0.03844 | kg oil eq
| 3.47% | Sludge hauling and landfill; wastewater treatment unit, solids reduction; at plant; m3 wastewater - US | 0.00918 | kg oil eq
| 2.83% | Centrifuge; wastewater treatment unit, solids reduction; at plant; m3 wastewater - US | 0.00749 | kg oil eq
| 2.16% | Chlorination; wastewater treatment unit, solids reduction; at plant; m3 wastewater - US | 0.00573 | kg oil eq
| 1.37% | Dechlorination; wastewater treatment unit, solids reduction; at plant; m3 wastewater - US | 0.00362 | kg oil eq
| 0.41% | Screening and grit removal; wastewater treatment unit, solids reduction; at plant; m3 wastewater - US | 0.00107 | kg oil eq
| 0.16% | Secondary clarifier; wastewater treatment unit, solids reduction; at plant; m3 wastewater - US | 0.00042 | kg oil eq
| 0.12% | Chemical phosphorus removal; wastewater treatment unit, solids reduction; at plant; m3 wastewater - US | 0.00033 | kg oil eq
| 0.11% | Primary clarifier; wastewater treatment unit, solids reduction; at plant; m3 wastewater - US | 0.0003 | kg oil eq
| 0.09% | Gravity thickener; wastewater treatment unit, solids reduction; at plant; m3 wastewater - US | 0.00023 | kg oil eq
| 0% | Effluent release; wastewater treatment unit; at surface water; m3 wastewater - US | 0 | kg oil eq
ODP
Contribution |  | Process | Amount | Unit
| 74.8% | Biological nutrient removal-3-stage; wastewater treatment unit, solids reduction; at plant; m3 wastewater - US | 2.5744e-06 | kg CFC11 eq
| 14.11% | Anaerobic digester; wastewater treatment unit, solids reduction; at plant; m3 wastewater - US | 4.8551e-07 | kg CFC11 eq
| 7.52% | Effluent release; wastewater treatment unit; at surface water; m3 wastewater - US | 2.5892e-07 | kg CFC11 eq
| 2.16% | Denitrification, attached growth; wastewater treatment unit, solids reduction; at plant; m3 wastewater - US | 7.4174e-08 | kg CFC11 eq
| 0.73% | Chlorination; wastewater treatment unit, solids reduction; at plant; m3 wastewater - US | 2.5289e-08 | kg CFC11 eq
| 0.26% | Centrifuge; wastewater treatment unit, solids reduction; at plant; m3 wastewater - US | 9.0957e-09 | kg CFC11 eq
| 0.17% | Dechlorination; wastewater treatment unit, solids reduction; at plant; m3 wastewater - US | 6.0007e-09 | kg CFC11 eq
| 0.13% | Sludge hauling and landfill; wastewater treatment unit, solids reduction; at plant; m3 wastewater - US | 4.4361e-09 | kg CFC11 eq
| 0.05% | Screening and grit removal; wastewater treatment unit, solids reduction; at plant; m3 wastewater - US | 1.8283e-09 | kg CFC11 eq
| 0.02% | Secondary clarifier; wastewater treatment unit, solids reduction; at plant; m3 wastewater - US | 6.8645e-10 | kg CFC11 eq
| 0.01% | Primary clarifier; wastewater treatment unit, solids reduction; at plant; m3 wastewater - US | 4.9988e-10 | kg CFC11 eq
| 0.01% | Chemical phosphorus removal; wastewater treatment unit, solids reduction; at plant; m3 wastewater - US | 3.9723e-10 | kg CFC11 eq
| 0.01% | Gravity thickener; wastewater treatment unit, solids reduction; at plant; m3 wastewater - US | 3.8751e-10 | kg CFC11 eq
Smog Formation
Contribution |  | Process | Amount | Unit
| 64.26% | Biological nutrient removal-3-stage; wastewater treatment unit, solids reduction; at plant; m3 wastewater - US | 0.20631 | kg O3 eq
| 19.06% | Denitrification, attached growth; wastewater treatment unit, solids reduction; at plant; m3 wastewater - US | 0.06121 | kg O3 eq
| 12.22% | Anaerobic digester; wastewater treatment unit, solids reduction; at plant; m3 wastewater - US | 0.03922 | kg O3 eq
| 2.28% | Centrifuge; wastewater treatment unit, solids reduction; at plant; m3 wastewater - US | 0.00733 | kg O3 eq
| 1.56% | Chlorination; wastewater treatment unit, solids reduction; at plant; m3 wastewater - US | 0.00502 | kg O3 eq
| 1.56% | Dechlorination; wastewater treatment unit, solids reduction; at plant; m3 wastewater - US | 0.00502 | kg O3 eq
| 0.51% | Screening and grit removal; wastewater treatment unit, solids reduction; at plant; m3 wastewater - US | 0.00163 | kg O3 eq
| 0.19% | Secondary clarifier; wastewater treatment unit, solids reduction; at plant; m3 wastewater - US | 0.00062 | kg O3 eq
| 0.14% | Primary clarifier; wastewater treatment unit, solids reduction; at plant; m3 wastewater - US | 0.00045 | kg O3 eq
| 0.11% | Gravity thickener; wastewater treatment unit, solids reduction; at plant; m3 wastewater - US | 0.00035 | kg O3 eq
| 0.02% | Chemical phosphorus removal; wastewater treatment unit, solids reduction; at plant; m3 wastewater - US | 7.7722e-05 | kg O3 eq
| 0% | Effluent release; wastewater treatment unit; at surface water; m3 wastewater - US | 0 | kg O3 eq
| -1.92% | Sludge hauling and landfill; wastewater treatment unit, solids reduction; at plant; m3 wastewater - US | -0.00617 | kg O3 eq
H2O
Contribution |  | Process | Amount | Unit
| 56.74% | Biological nutrient removal-3-stage; wastewater treatment unit, solids reduction; at plant; m3 wastewater - US | 0.00107 | m3 H2O
| 18.59% | Denitrification, attached growth; wastewater treatment unit, solids reduction; at plant; m3 wastewater - US | 0.00035 | m3 H2O
| 8.45% | Chlorination; wastewater treatment unit, solids reduction; at plant; m3 wastewater - US | 0.00016 | m3 H2O
| 4.12% | Sludge hauling and landfill; wastewater treatment unit, solids reduction; at plant; m3 wastewater - US | 7.7584e-05 | m3 H2O
| 3.27% | Chemical phosphorus removal; wastewater treatment unit, solids reduction; at plant; m3 wastewater - US | 6.1606e-05 | m3 H2O
| 2.83% | Centrifuge; wastewater treatment unit, solids reduction; at plant; m3 wastewater - US | 5.3292e-05 | m3 H2O
| 2.7% | Anaerobic digester; wastewater treatment unit, solids reduction; at plant; m3 wastewater - US | 5.0855e-05 | m3 H2O
| 1.96% | Dechlorination; wastewater treatment unit, solids reduction; at plant; m3 wastewater - US | 3.6912e-05 | m3 H2O
| 0.48% | Secondary clarifier; wastewater treatment unit, solids reduction; at plant; m3 wastewater - US | 9.0644e-06 | m3 H2O
| 0.43% | Screening and grit removal; wastewater treatment unit, solids reduction; at plant; m3 wastewater - US | 8.1433e-06 | m3 H2O
| 0.31% | Primary clarifier; wastewater treatment unit, solids reduction; at plant; m3 wastewater - US | 5.8137e-06 | m3 H2O
| 0.12% | Gravity thickener; wastewater treatment unit, solids reduction; at plant; m3 wastewater - US | 2.273e-06 | m3 H2O
| 0% | Effluent release; wastewater treatment unit; at surface water; m3 wastewater - US | 0 | m3 H2O