## Cover
Next
Version 3.0
December 2024
Tool Support: ghgi.transparency@epa.gov
EPA's Capacity Building For Greenhouse Gas Inventories Website: https://www.epa.gov/ghgemissions/capacity-building-national-greenhouse-gas-inventories
Key Category Analysis (KCA) Tool

## Contents
Contents |  | Back | Next
Tab | Tab Description
General Information | Background information on the Key Category Analysis (KCA) tool, important resources, key definitions, acronyms and notation keys.
Instructions | Step by step instructions for using the tool.
KCA Parameters | Data input tab necessary to begin KCA, including KCA years, and selection of recent Global Warming Potential (GWP) values and KCA threshold.
1. KCA Input - Energy | Data input tab for GHG category-level emissions and/or removals data for the Energy sector.
2a. KCA Input - IPPU | Data input tab for GHG category-level emissions and/or removals data for the IPPU sector.
2b. KCA Input - IPPU F-gas | Data input tab for GHG category-level emissions and/or removals data for F-gases in the IPPU sector.
3. KCA Input - Agriculture | Data input tab for GHG category-level emissions and/or removals data for the Agriculture sector.
4. KCA Input - LULUCF | Data input tab for GHG category-level emissions and/or removals data for the LULUCF sector.
5. KCA Input - Waste | Data input tab for GHG category-level emissions and/or removals data for the Waste sector.
6. KCA Input - Other | Data input tab for GHG category-level emissions and/or removals data for any other emissions not yet captured.
7. Approach 1 Level and Trend | Summary of Approach 1 Level (L1-LULUCF) and Trend Analysis (T1-LULUCF) Including and Excluding LULUCF.
7a. Approach 1 KCA LULUCF | Analysis of Approach 1 Level and Trend Assessments, including LULUCF.
7b. Approach 1 KCA No LULUCF | Analysis of Approach 1 Level and Trend Assessments, excluding LULUCF.
8. Approach 2 Level and Trend | Summary of Approach 2 Level (L2-LULUCF) and Trend Analysis (T2-LULUCF) Including and Excluding LULUCF.
8a. Approach 2 KCA LULUCF | Analysis of Approach 2 Level and Trend Assessments, including LULUCF.
8b. Approach 2 KCA No LULUCF | Analysis of Approach 2 Level and Trend Assessments, excluding LULUCF.
9. KCA Results | Summary of all key categories. Identifies which approach(es) each category is considered a "key category."
10. Notation Key Summary | Summary of categories with notation key(s) for each sector.
GWP | Identifies key greenhouse gases and the 100 year GWP values from the IPCC Working Group I Fifth and Sixth Assessment Reports.
IPCC Codes | Crosswalk of key category codes found in the 2006 IPCC GL Categories and version 3.0 of the KCA tool.
Tool Organization
The Key Category Analysis (KCA) Tool is organized as follows:
• The LIGHT BLUE tabs provide overview information and instructions on how to use the tool.
• The DARK BLUE tabs are for user input.
• The BLUE tabs summarize data entered into the DARK BLUE tabs and perform the key category analysis.
• The ORANGE tab provides a summary of all key categories.
• The DARK GREY tab provides a summary of categories with notation key(s) for each sector.
• The BLACK tabs provide a reference to the IPCC AR4 (Fourth Assessment) and IPCC AR5 (Fifth Assessment) global warming potential (GWP) values and a crosswalk of IPCC category codes with this tool.
Flow Chart of the KCA Tool

## General Information
Overview |  |  | Back | Next
Background Resources, Definitions, Acronyms, and Notation Keys
Background | Description | Links
2006 IPCC Guidelines for National Greenhouse Gas Inventories | Homepage containing the 2006 IPCC Guidelines for National Greenhouse Gas Inventories | https://www.ipcc-nggip.iges.or.jp/public/2006gl/
2006 IPCC Guidelines on Key Category Analysis, Volume 1, Chapter 3, Uncertainties | This chapter provides guidance in estimating and reporting uncertainties associated with both annual estimates of emissions and removals, and emission and removal trends over time. It is written from the viewpoint of the inventory compiler and provides, with examples, two approaches for combining category uncertainties into uncertainty estimates for total national net emissions and the trend. | https://www.ipcc-nggip.iges.or.jp/public/2006gl/pdf/1_Volume1/V1_3_Ch3_Uncertainties.pdf
2006 IPCC Guidelines on Key Category Analysis, Volume 1, Chapter 4, Methodological Choice and Identification of Key Categories | This chapter addresses how to decide on methods to apply and in using key category analysis to inform this choice. Methodological choice for individual source and sink categories is important in managing and where possible reducing the overall inventory uncertainty. Generally, inventory uncertainty is lower when emissions and removals are estimated using the most rigorous methods provided for each category or subcategory in the sectoral volumes of the 2006 IPCC Guidelines and its 2019 Refinement. | https://www.ipcc-nggip.iges.or.jp/public/2019rf/pdf/1_Volume1/19R_V1_Ch04_MethodChoice.pdf
2013 Supplement to the 2006 IPCC Guidelines for National GHG Inventories: Wetlands (Wetlands Supplement) | The Wetlands Supplement extends the content of the 2006 IPCC Guidelines by filling gaps in the coverage and providing updated information reflecting scientific advances, including updating of emission factors. It covers inland organic soils and wetlands on mineral soils, coastal wetlands including mangrove forests, tidal marshes and seagrass meadows and constructed wetlands for wastewater treatment. The coverage of the 2006 IPCC Guidelines on wetlands was restricted to peatlands drained and managed for peat extraction, conversion to flooded lands, and limited guidance for drained organic soils. | https://www.ipcc.ch/site/assets/uploads/2018/03/Wetlands_Supplement_Entire_Report.pdf
2019 Refinement to the 2006 IPCC Guidelines for National GHG Inventories (2019 Refinement) | This IPCC Methodology Report was published in 2019 to refine the 2006 IPCC Guidelines with the aim to provide an updated and sound scientific basis for supporting the preparation and continuous improvement of national greenhouse gas inventories. It updates, supplements and/or elaborates the 2006 IPCC Guidelines where gaps or out-of-date science have been identified. | https://www.ipcc.ch/site/assets/uploads/2019/12/19R_V0_01_Overview.pdf
Toolkit for Building National GHG Inventory Systems | The Toolkit for Building National GHG Inventory Systems, developed by EPA, is intended to help national inventory compilers build and advance a national GHG inventory system that suits their national context. It includes pre-defined instructional, editable templates for establishing, maintaining, and improving a national GHG inventory system and related supporting templates. | https://www.epa.gov/ghgemissions/toolkit-building-national-ghg-inventory-systems
Modalities, procedures, and guidelines (MPGs) for the enhanced transparency framework referred to in Article 13 of the Paris Agreement | The MPGs define the reporting and review requirements under the Enhanced Transparency Framework of the Paris Agreement. They detail the information to be provided, the technical expert review process, and transitional arrangements for adopting the Enhanced Transparency Framework. | https://unfccc.int/sites/default/files/resource/CMA2018_03a02E.pdf
Term | Definition
Approach 1 | The key category analysis is completed without incorporating uncertainties in emissions factor or activity data.
Approach 2 | The key category analysis is completed with uncertainties in emissions factors or activity data.
Base Year | The starting year for the national GHG inventory time series. See the MPGs for information on reporting requirements for time series, including start year (See Chapter II of Annex to 18 CMA.1).
Current Year | The most recent year included and compiled for the national GHG inventory. See the MPGs for information on time series reporting requirements, including requirements and flexibility in relation to the latest reported year in time series (See Chapter II of Annex to 18 CMA.1).
Estimates | In the context of this tool, estimates refer to both GHG emissions and removals.
Key Category | A key category is one that is prioritized within the national inventory system because its estimate has a significant influence on a country’s total inventory of greenhouse gases in terms of the absolute level, the trend, or the uncertainty in emissions and removals. Whenever the term key category is used, it includes both source and sink categories.
Level Assessment | A level assessment is the absolute level of emissions/removals for a particular year of interest. Any country that has developed a greenhouse gas inventory can perform an Approach 1 Level Assessment to identify the categories whose level has a significant effect on total national emissions and removals. Any country that has developed a greenhouse gas inventory AND has information on uncertainty values can perform an Approach 2 Level Assessment to identify the categories whose level has a significant effect on total national emissions and removals.
Trend Assessment | The purpose of the trend assessment is to identify categories that may not be large enough to be identified by the level assessment, but whose trend is significantly different from the trend of the overall inventory, and should therefore receive particular attention. The trend assessment identifies categories with trends that are different from the trend of the total inventory, regardless of whether the category trend is increasing or decreasing, or is a sink or source.
Acronym | Definition
BTR | Biennial transparency report
CRT | Common Reporting Tables
Gg | Gigagram
GHG | Greenhouse gas
GL | Guidelines
GWP | Global warming potential
IPCC | Intergovernmental Panel on Climate Change
KCA | Key Category Analysis
kt | Kilotons
LULUCF | Land Use, Land-Use Change and Forestry
MPG | Modalities, Procedures, and Guidelines
Notation Keys for KCA Input - Sector Tabs 1-6 | Definition
NO (Not Occurring) | For categories or processes, including recovery, under a particular source or sink category that do not occur within a Party.
NE (Not Estimated) | For activity data and/or emissions by sources and removals by sinks of GHGs that have not been estimated but for which a corresponding activity may occur within a Party.
NA (Not Applicable) | For activities under a given source/sink category that do occur within the Party but do not result in emissions or removals of a specific gas.
IE (Included Elsewhere) | For emissions by sources and removals by sinks of GHGs estimated but included elsewhere in the inventory instead of under the expected source/sink category.
C (Confidential) | For emissions by sources and removals by sinks of GHGs where the reporting would involve the disclosure of confidential information. If emissions are considered confidential, consider reporting emissions at a higher level of aggregation (e.g., category instead of sub-category) in order to assess significance through the Key Category Analysis.
For more information on notation keys, see Chapter II of Annex to 18 CMA.1.
The Key Category Analysis (KCA) Tool was developed by EPA to enable a GHG inventory team to facilitate the identification of sources and sinks that make the greatest contribution to national GHG emissions and removals. This analysis can help guide the GHG inventory team in prioritizing improvements and associated allocation of resources to improve their national GHG inventory.
This tool applies the guidance in the 2006 IPCC Guidelines, Volume 1, Chapter 4 on Methodological Choice and Identification of Key Categories. As part of reporting requirements of the Enhanced Transparency Framework (ETF) under the Paris Agreement, all countries will be required to report national GHG inventories consistent with the 2006 IPCC Guidelines, including findings from a KCA. Review the Modalities, Procedures and Guidelines (MPGs) link, provided under Background Resources below, for more information. Countries may also use the 2019 Refinement, which includes some updates for implementing the KCA (i.e. the trend analysis).
The concept of key categories was created by the IPCC as a way to help countries prioritize resources for improving national GHG inventories. Key categories are sources and sinks that are the most significant contributors to national emissions and removals. According to the 2006 IPCC Guidelines, “a key category is one that is prioritized within the national inventory system because its [emission] estimate has a significant influence on a country’s total inventory of greenhouse gases in terms of the absolute level, the trend, or the uncertainty in emissions and removals.” In other words, a category may be identified as key if it is a large contributor to total emissions, has high rate of change over time, or has high uncertainty.
This KCA tool developed by the EPA is a standalone tool and requires inventory data for at least two years (i.e., the Initial/Base and Current Year of the reported time series) to complete a KCA. This tool complements the documentation template, which documents the sources and sinks that make the greatest contribution to national GHG emissions and removals and helps the National Inventory Coordinator (NIC) or the KCA lead in preparing their country’s national GHG inventory data for use in the KCA tool, for an inventory management system:
If using the IPCC Inventory Software to compile the GHG Inventory, the KCA tool has the capability to compute the KCA based on the software-generated GHG inventory. The KCA tool can also be used as quality check to the KCA produced by the IPCC software itself.
This is Version 3.0 of the KCA Tool. Version 3.0 includes functional improvements to the tool to make it more user-friendly, and methodological changes to align with the 2019 Refinement of the 2006 IPCC Guidelines. This tool provides a way for countries to identify key categories under two approaches: Approach 1 and Approach 2.
• Approach 1 key category assessment is completed without incorporating information on uncertainty. Under MPG paragraphs 25, 41, and 42, countries are required to complete an Approach 1 analysis. Specifically, countries shall identify key categories for the starting year (e.g. 1990 or 2020) and latest reporting year (e.g. 2022), both including and excluding land use, land use change and forestry (LULUCF) categories, using Approach 1 for both the level and trend assessments, and also show the individual and cumulative percentage contributions from key categories, for both level and trend. Countries shall also describe the key categories, including information on the approach used for their identification, and information on the level of disaggregation used (e.g. default disaggregation from 2006 IPCC Guidelines provided in Table 4.1 or default disaggregation in ETF Reporting Tool). The analysis is performed with and without the LULUCF sector to understand its influence on overall GHG levels and trends. Reporting includes flexibilities for developing countries.
• Approach 2 key category assessment incorporates information on uncertainty in the analysis. Approach 2 is not required under the MPGs, but countries are encouraged to apply this approach if they have quantified uncertainties.
Review the 2006 IPCC GL, Volume 1, Chapter 4, Section 4.2 and Table 4.1 for guidance on the suggested levels of disaggregation of source and sink categories for a key category analysis. This guidance is particularly useful if preparing a KCA for the first time. The Special Considerations in Table 4.1 provide guidance for further disaggregation of key categories to refine the KCA and prioritize inventory improvements.
https://www.epa.gov/ghgemissions/toolkit-building-national-ghg-inventory-systems#kca

## Instructions
Instructions | Back | Next
Organize inventory data following the guidance in the 2006 IPCC Guidelines section 4.2 of Chapter 4 to facilitate entry of data into the KCA Tool. Organizing inventory data by CRT sector, subsector, category, subcategory, gas, and year will facilitate your KCA, entry of data into this tool, and data entry into future ETF reporting tools. As stated in section 4.2 of Chapter 4, "disaggregation to very low levels should be avoided since it may split an important aggregated category into many small subcategories that are no longer key."
  An optional standalone Data Entry Sheet is provided to help users organize their inventory data. The Data Entry Sheet mirrors the DARK BLUE KCA Input - Sector data input tabs in the tool. The user may populate the Data Entry Sheet with their country’s inventory data for every sector to facilitate populating or copying data to DARK BLUE KCA Input - Sector data input tabs in the tool.
  Do check that categories are not being double counted, (i.e. if including disaggregation of a category, do not include the category total emissions as well).
Select the parameters of the KCA in the KCA Parameters tab. First, enter the Base Year and Current Year. Select the version of the IPCC Assessment Report you will use for GWP conversions. Note that GWPs for the IPCC Fifth Assessment (AR5) are the default values for this tool and the GWPs for the IPCC Sixth Assessment (AR6) are included here for comparative purposes only. Next, select the KCA Threshold you will use for the Approach 1 Assessment (from 85% to 95%). Starting in 2024, with the first biennial transparency report (BTR), the GWP values in use must be from AR5. Select the 2006 or 2019 equation you will use for the trend assessment.
  If activity was not occurring in Base Year (i.e., emissions and removals are zero in that year), or the first year of available data for a category is later than the selected Base Year, you can instead use the emissions/removals value from the first year when the activity started as the Base Year.
  If using the IPCC Equation 4.2 (2006) for the trend analysis and activity for a category was not occurring in the Base Year, the trend assessment is the same as the level assessment.
  See the 2006 and 2019 equations in the KCA Parameters tab and the discussion in ‘Step 3: Review Approach 1 and Approach 2 emissions and removals’ in the KCA Tool Data Entry Guide for more information.
Enter GHG category-level emissions and/or removals data by sector in DARK BLUE KCA Input - Sector data input tabs numbered 1- 6. In these tabs, data entry is required in the YELLOW shaded cells. Emissions and/or removals data can be entered in the bolded category rows (i.e., Fuel Combustion – Energy Industries) or a subcategory row (i.e., Fuel combustion – Energy Industries – Liquid Fuels), dependent on the available data disaggregation. If you have disaggregated data available to use in a subcategory row, please select "See Disaggregated" from the dropdown menu for the higher category row in the Base Year Estimates (kt) and/or Current Year Estimates (kt) columns. Then enter the disaggregated data in the subcategory rows below. If you start an entry with aggregated data and realize later that you have disaggregated data you would like to use in a subcategory row, please be sure to change the aggregated row to "See Disaggregated" from the dropdown menu so as to not double count data values. The CRT codes are included in each of the DARK BLUE KCA Input - Sector data input tabs in the “code” column (column B). See the crosswalk for IPCC and CRT codes in the IPCC Codes tab. If additional categories or subcategories are included in a GHG inventory that are not already included in this tool, enter the CRT code, category title, and GHG in the blank rows at the end of the table. Refer to the CRT tables to identify CRT codes, available here: https://unfccc.int/documents/311076. Follow the instructions in the ‘Data Source’ box in each of the seven DARK BLUE KCA Input – Sector data input tabs to document the source of the data.
For required data entry rows where you do not have data or are including data in a more disaggregated CRT category, enter the appropriate notation key (descriptions found in the General Information tab) for each category indicating why data are not reported for the Base Year and/or Current Year. If you have an aggregated value, it is still helpful to enter a notation key (e.g., included elsewhere (IE)) for the disaggregated categories for reporting a qualitative summary of KCA findings. Emissions and removals data for each gas must be entered in kilotons in the Base Year (kt) and Current Year (kt) columns. The kt CO2e will be automatically calculated based on this input. If data are considered confidential, consider reporting emissions at a higher level of aggregation (e.g., category instead of subcategory) in order to assess significance through the Key Category Analysis and enter "C" as the notation key for lower levels of disaggregation. See below for special instructions regarding the 'IPPU' and 'Agriculture' sectors:
For the 'IPPU' sector, there are two DARK BLUE KCA Input - Sector data input tabs, tabs 2a and 2b.
  Enter data for the 'IPPU' sector into the 2a. KCA Input - IPPU tab.
  Use the 2b. KCA Input - IPPU F-gas tab to enter all F-gas emissions reported in the 'IPPU' sector.
    For CRT codes '2.F.6 Other Applications' and '2.H Other', select the gas from the dropdown menu in the 'Greenhouse Gas' column before entering emissions values.
    Emissions data entered in the 2b. KCA Input - IPPU F-gas tab are summed together and used in the 2a. KCA Input - IPPU tab to summarize all emissions and/or removals in this sector.
    There is a row under each industry to input an F-gas that is not listed. These rows are identified as 'Entry Optional' to indicate that data entry here is not required. For these rows, enter the F-gas name in the GHG column and enter the name of the F-gas and GWP of the gas into the tables on the GWP tab. If the F-gas and corresponding GWP are not entered in these tables, the emissions will not be calculated to CO2e.
For the 'Agriculture' sector, the 3. KCA Input - Agriculture tab, there are additional rows under Enteric Fermentation (3.A.4) and Manure Management (3.B.4) to enter 'other livestock' not captured by the categories listed. These rows are identified as 'Entry Optional' to indicate that data entry here is not required. For these rows, only the name of the livestock has to be entered in the Category Title column.
Enter uncertainty values in the ORANGE shaded cells on the DARK BLUE KCA Input - Sector data entry tabs. This optional information will provide the user with an Approach 2 assessment in addition to an Approach 1 KCA assessment. It is highly encouraged to complete an Approach 2 KCA assessment if uncertainty data are available. If uncertainty data are not available, leave all columns blank. Enter the uncertainty data (in % – e.g., enter 5 for 5%, not 0.05) into the ORANGE shaded cells in the 'Activity Data Uncertainty' and/or 'Emission Factor Uncertainty' columns. Use the 'Combined Uncertainty' column if the user has one uncertainty percentage that accounts for both activity data and emissions factor data. Note that if the activity data and emission factor uncertainty reported are not the same value, the larger uncertainty value should be used. Uncertainty values will always be a positive number. See the “Uncertainty Values” section under “Step 2: Enter Emissions and Removals Data and Uncertainty Values” in the Data Entry Guide for more information on uncertainty.
While entering GHG category-level emissions and/or removals data in the DARK BLUE KCA Input - Sector data input tab, view the 'Status Tracker' box at the top of each tab to see how many remaining categories need data entry before proceeding to the next DARK BLUE KCA Input- Sector data input tab. These emissions data entered are used in the other worksheets to determine the key categories based on the level and trend assessment. Note that the KCA Input – Other tab does not have a Status Tracker as all entries on this input tab are optional.
View summary reports in the BLUE tabs. These summary reports correspond to the data entered in the DARK BLUE KCA Input - Sector data input tabs, and also contain a summary of the Approach 1 Level and Trend assessments – and Approach 2, if applicable.
The 7. Approach 1 Level and Trend tab provides a summary of tabs 7a. Approach 1 KCA LULUCF, the analysis of Approach 1 Level and Trend Analysis including Land Use, Land-Use Change and Forestry (LULUCF), and 7b. Approach 1 KCA No LULUCF, the analysis of Approach 1 Level and Trend Analysis excluding LULUCF. Key categories are shaded in GREEN for the threshold selected by the user and LIGHT BLUE for the 95% threshold.
The 8. Approach 2 Level and Trend tab provides a summary of tabs 8a. Approach 1 KCA LULUCF, the analysis of Approach 2 Level and Trend Analysis including LULUCF, and 8b. Approach 2 KCA No LULUCF, the analysis of Approach 2 Level and Trend Analysis excluding LULUCF. Key categories are highlighted in LIGHT BLUE up to the 90% threshold.
View the 9. KCA Results tab for a summary of the key categories identified in tabs 7a, 7b, 8a, and 8b.
View the 10. Notation Key Summary tab for a summary of the categories that are not estimated for each sector.
Tips
Definitions, acronyms, and additional resources are provided in the General Information tab.
Links to the Instructions tab as well as definitions of each notation key are shown in GRAY boxes at the top of each DARK BLUE KCA Input - Sector tab and at the beginning of key data input sections.
Users have the option to break links from external data source files in the workbook application. To do so, users can click on ‘Data’ in the top ribbon>Queries & Connections> Workbook Links. The values are then hard pasted from the external source.
1 Kt is the unit used in CRT and has been applied to this tool for consistency. Kt and Gigagram (Gg) are the same unit of measurement.

## KCA Parameters
Key Category Analysis Parameter Input |  |  |  |  | Back | Next
Key Category | Analysis Year | Global Warming Potentials (GWPs) | KCA Threshold | Trend Equation | Status Tracker
Enter Base Year | 2022 | Select 'IPCC AR5 (Fifth Assessment)' or 'IPCC AR6 (Sixth Assessment Report)' from drop-down menu below: | Select a threshold from the drop-down menu below: | Select the 2019 or 2006 trend assessment equation from the drop-down menu below: | Begin Data Entry
Enter Current Year | 2024 | IPCC AR5 (Fifth Assessment) | 95% | Equation 4.2 (IPCC 2019)
Equation 4.2 | IPCC 2006 |  | IPCC 2019
This is the KCA Parameter Input worksheet. To start the Key Category Analysis, enter in all required input fields in the YELLOW shaded cells in the tables below.
1. Enter the Base Year and Current Year in the 'Key Category Analysis Year' table below.
Best Practice Tip: The Current Year should be no more than two years prior to the submission of a country's national inventory report. Developing countries have the flexibility
to instead have their latest reporting year as three years prior to the submission of their national inventory report.
2. Select the version of the IPCC Assessment Report you will use for Global Warming Potentials by using the dropdown in the 'Global Warming Potentials (GWPs)' table below. Note that GWPs for the IPCC Fifth Assessment (AR5) are the default values for this tool and the GWPs for the IPCC Sixth Assessment (AR6) are included here for comparative purposes only.
3. Select the KCA Threshold you will use for the Approach 1 Assessment. Developing countries have the flexibility to identify key categories using a threshold of 85% to 95%. Countries without this flexibility must select 95%.
4. Select the 2006 or 2019 equation you will use for the trend assessment. If activity was not occurring in Base Year (i.e., emissions and removals are zero in that year), you can instead use the emissions/removals value from the first year when the activity started as the Base Year. If using the IPCC Equation 4.2 (2006) for the trend analysis and activity for a category was not occurring in the Base Year, the trend assessment is the same as the level assessment. See each equation below the key parameters table for more information.
5. Once the Base and Current Years are entered and the Global Warming Potentials and KCA Threshold are selected, the 'Status Tracker' for this tab will turn green, allowing you to click "Begin Data Entry" to proceed to the first data entry tab.

## 1. KCA Input - Energy
| 1. KCA Input - Energy | [8 empty] | Back | Next
| Instructions | Click the 'Instructions' shortcut link for a detailed, step by step on how to enter GHG category-level emissions and/or removals data.
Note: If additional categories or subcategories are included in a GHG inventory that are not already included in this tool, enter the CRT code, category title, and GHG in the blank rows at the end of the table.
| Notation Keys | Click the 'Notation Keys' shortcut link to visit the 'General Information' tab for the complete list of notation keys and definitions.
Note: If you have an aggregated value it is still helpful to enter a notation key for the disaggregated categories for the qualitative summary.
|  | Status Tracker |  |  | KCA | Year | Data Source
|  | Number of Categories Requiring Data Entry | 130 |  | Base Year | 2022 | For each row entry, cite the source of the data in Column L.
` |  | Please Complete Data Entry for All Categories |  |  | Current Year | 2024
Energy Sector
| CRT Code | Category Title | Greenhouse Gas | Base Year Estimates (kt) | Current Year Estimates (kt) | Base Year Estimates (kt CO2e) | Current Year Estimates (kt CO2e) | Activity Data Uncertainty | Emission Factor Uncertainty | Combined Uncertainty | Data Source
Entry Required | 1.A.1 | Fuel Combustion - Energy Industries | CO2
Entry Required | 1.A.1 | Fuel Combustion - Energy Industries | CH4
Entry Required | 1.A.1 | Fuel Combustion - Energy Industries | N2O
Entry Required | 1.A.1 | Fuel combustion - Energy Industries - Liquid Fuels | CO2
Entry Required | 1.A.1 | Fuel combustion - Energy Industries - Liquid Fuels | CH4
Entry Required | 1.A.1 | Fuel combustion - Energy Industries - Liquid Fuels | N2O
Entry Required | 1.A.1 | Fuel combustion - Energy Industries - Solid Fuels | CO2
Entry Required | 1.A.1 | Fuel combustion - Energy Industries - Solid Fuels | CH4
Entry Required | 1.A.1 | Fuel combustion - Energy Industries - Solid Fuels | N2O
Entry Required | 1.A.1 | Fuel combustion - Energy Industries - Gaseous Fuels | CO2
Entry Required | 1.A.1 | Fuel combustion - Energy Industries - Gaseous Fuels | CH4
Entry Required | 1.A.1 | Fuel combustion - Energy Industries - Gaseous Fuels | N2O
Entry Required | 1.A.1 | Fuel combustion - Energy Industries - Other Fossil Fuels | CO2
Entry Required | 1.A.1 | Fuel combustion - Energy Industries - Other Fossil Fuels | CH4
Entry Required | 1.A.1 | Fuel combustion - Energy Industries - Other Fossil Fuels | N2O
Entry Required | 1.A.1 | Fuel combustion - Energy Industries - Peat | CO2
Entry Required | 1.A.1 | Fuel combustion - Energy Industries - Peat | CH4
Entry Required | 1.A.1 | Fuel combustion - Energy Industries - Peat | N2O
Entry Required | 1.A.1 | Fuel combustion - Energy Industries - Biomass | CO2
Entry Required | 1.A.1 | Fuel combustion - Energy Industries - Biomass | CH4
Entry Required | 1.A.1 | Fuel combustion - Energy Industries - Biomass | N2O
Entry Required | 1.A.2 | Fuel combustion - Manufacturing Industries and Construction | CO2
Entry Required | 1.A.2 | Fuel combustion - Manufacturing Industries and Construction | CH4
Entry Required | 1.A.2 | Fuel combustion - Manufacturing Industries and Construction | N2O
Entry Required | 1.A.2 | Fuel combustion - Manufacturing Industries and Construction - Liquid Fuels | CO2
Entry Required | 1.A.2 | Fuel combustion - Manufacturing Industries and Construction - Liquid Fuels | CH4
Entry Required | 1.A.2 | Fuel combustion - Manufacturing Industries and Construction - Liquid Fuels | N2O
Entry Required | 1.A.2 | Fuel combustion - Manufacturing Industries and Construction - Solid Fuels | CO2
Entry Required | 1.A.2 | Fuel combustion - Manufacturing Industries and Construction - Solid Fuels | CH4
Entry Required | 1.A.2 | Fuel combustion - Manufacturing Industries and Construction - Solid Fuels | N2O
Entry Required | 1.A.2 | Fuel combustion - Manufacturing Industries and Construction - Gaseous Fuels | CO2
Entry Required | 1.A.2 | Fuel combustion - Manufacturing Industries and Construction - Gaseous Fuels | CH4
Entry Required | 1.A.2 | Fuel combustion - Manufacturing Industries and Construction - Gaseous Fuels | N2O
Entry Required | 1.A.2 | Fuel combustion - Manufacturing Industries and Construction - Other Fossil Fuels | CO2
Entry Required | 1.A.2 | Fuel combustion - Manufacturing Industries and Construction - Other Fossil Fuels | CH4
Entry Required | 1.A.2 | Fuel combustion - Manufacturing Industries and Construction - Other Fossil Fuels | N2O
Entry Required | 1.A.2 | Fuel combustion - Manufacturing Industries and Construction - Peat | CO2
Entry Required | 1.A.2 | Fuel combustion - Manufacturing Industries and Construction - Peat | CH4
Entry Required | 1.A.2 | Fuel combustion - Manufacturing Industries and Construction - Peat | N2O
Entry Required | 1.A.2 | Fuel combustion - Manufacturing Industries and Construction - Biomass | CO2
Entry Required | 1.A.2 | Fuel combustion - Manufacturing Industries and Construction - Biomass | CH4
Entry Required | 1.A.2 | Fuel combustion - Manufacturing Industries and Construction - Biomass | N2O
Entry Required | 1.A.3 | Transport | CO2
Entry Required | 1.A.3 | Transport | CH4
Entry Required | 1.A.3 | Transport | N2O
Entry Required | 1.A.3.a | Domestic Aviation | CO2
Entry Required | 1.A.3.a | Domestic Aviation | CH4
Entry Required | 1.A.3.a | Domestic Aviation | N2O
Entry Required | 1.A.3.b | Road Transportation | CO2
Entry Required | 1.A.3.b | Road Transportation | CH4
Entry Required | 1.A.3.b | Road Transportation | N2O
Entry Required | 1.A.3.c | Railways | CO2
Entry Required | 1.A.3.c | Railways | CH4
Entry Required | 1.A.3.c | Railways | N2O
Entry Required | 1.A.3.d | Domestic Navigation - Liquid Fuels | CO2
Entry Required | 1.A.3.d | Domestic Navigation - Liquid Fuels | CH4
Entry Required | 1.A.3.d | Domestic Navigation - Liquid Fuels | N2O
Entry Required | 1.A.3.d | Domestic Navigation - Gaseous Fuels | CO2
Entry Required | 1.A.3.d | Domestic Navigation - Gaseous Fuels | CH4
Entry Required | 1.A.3.d | Domestic Navigation - Gaseous Fuels | N2O
Entry Required | 1.A.3.d | Domestic Navigation - Other Fossil Fuels | CO2
Entry Required | 1.A.3.d | Domestic Navigation - Other Fossil Fuels | CH4
Entry Required | 1.A.3.d | Domestic Navigation - Other Fossil Fuels | N2O
Entry Required | 1.A.3.d | Domestic Navigation - Biomass Fuels | CO2
Entry Required | 1.A.3.d | Domestic Navigation - Biomass Fuels | CH4
Entry Required | 1.A.3.d | Domestic Navigation - Biomass Fuels | N2O
Entry Required | 1.A.3.e | Other Transportation | CO2
Entry Required | 1.A.3.e | Other Transportation | CH4
Entry Required | 1.A.3.e | Other Transportation | N2O
Entry Required | 1.A.4 | Other | CO2
Entry Required | 1.A.4 | Other | CH4
Entry Required | 1.A.4 | Other | N2O
Entry Required | 1.A.4 | Other Sectors - Liquid Fuels (If disaggregating to 1.A.4.a, 1.4.A.b, or 1.A.4.c enter data below, starting with row 145. Enter "IE" for this row if data for all disaggregated sectors included below.) | CO2
Entry Required | 1.A.4 | Other Sectors - Liquid Fuels (If disaggregating to 1.A.4.a, 1.4.A.b, or 1.A.4.c enter data below, starting with row 145. Enter "IE" for this row if data for all disaggregated sectors included below.) | CH4
Entry Required | 1.A.4 | Other Sectors - Liquid Fuels (If disaggregating to 1.A.4.a, 1.4.A.b, or 1.A.4.c enter data below, starting with row 145. Enter "IE" for this row if data for all disaggregated sectors included below.) | N2O
Entry Required | 1.A.4 | Other Sectors - Solid Fuels (If disaggregating to 1.A.4.a, 1.4.A.b, or 1.A.4.c enter data below, starting with row 145. Enter "IE" for this row if data for all disaggregated sectors included below.) | CO2
Entry Required | 1.A.4 | Other Sectors - Solid Fuels (If disaggregating to 1.A.4.a, 1.4.A.b, or 1.A.4.c enter data below, starting with row 145. Enter "IE" for this row if data for all disaggregated sectors included below.) | CH4
Entry Required | 1.A.4 | Other Sectors - Solid Fuels (If disaggregating to 1.A.4.a, 1.4.A.b, or 1.A.4.c enter data below, starting with row 145. Enter "IE" for this row if data for all disaggregated sectors included below.) | N2O
Entry Required | 1.A.4 | Other Sectors - Gaseous Fuels (If disaggregating to 1.A.4.a, 1.4.A.b, or 1.A.4.c enter data below, starting with row 145. Enter "IE" for this row if data for all disaggregated sectors included below.) | CO2
Entry Required | 1.A.4 | Other Sectors - Gaseous Fuels (If disaggregating to 1.A.4.a, 1.4.A.b, or 1.A.4.c enter data below, starting with row 145. Enter "IE" for this row if data for all disaggregated sectors included below.) | CH4
Entry Required | 1.A.4 | Other Sectors - Gaseous Fuels (If disaggregating to 1.A.4.a, 1.4.A.b, or 1.A.4.c enter data below, starting with row 145. Enter "IE" for this row if data for all disaggregated sectors included below.) | N2O
Entry Required | 1.A.4 | Other Sectors - Other Fossil Fuels (If disaggregating to 1.A.4.a, 1.4.A.b, or 1.A.4.c enter data below, starting with row 145. Enter "IE" for this row if data for all disaggregated sectors included below.) | CO2
Entry Required | 1.A.4 | Other Sectors - Other Fossil Fuels (If disaggregating to 1.A.4.a, 1.4.A.b, or 1.A.4.c enter data below, starting with row 145. Enter "IE" for this row if data for all disaggregated sectors included below.) | CH4
Entry Required | 1.A.4 | Other Sectors - Other Fossil Fuels (If disaggregating to 1.A.4.a, 1.4.A.b, or 1.A.4.c enter data below, starting with row 145. Enter "IE" for this row if data for all disaggregated sectors included below.) | N2O
Entry Required | 1.A.4 | Other Sectors - Peat (If disaggregating to 1.A.4.a, 1.4.A.b, or 1.A.4.c enter data below, starting with row 145. Enter "IE" for this row if data for all disaggregated sectors included below.) | CO2
Entry Required | 1.A.4 | Other Sectors - Peat (If disaggregating to 1.A.4.a, 1.4.A.b, or 1.A.4.c enter data below, starting with row 145. Enter "IE" for this row if data for all disaggregated sectors included below.) | CH4
Entry Required | 1.A.4 | Other Sectors - Peat (If disaggregating to 1.A.4.a, 1.4.A.b, or 1.A.4.c enter data below, starting with row 145. Enter "IE" for this row if data for all disaggregated sectors included below.) | N2O
Entry Required | 1.A.4 | Other Sectors - Biomass (If disaggregating to 1.A.4.a, 1.4.A.b, or 1.A.4.c enter data below, starting with row 145. Enter "IE" for this row if data for all disaggregated sectors included below.) | CO2
Entry Required | 1.A.4 | Other Sectors - Biomass (If disaggregating to 1.A.4.a, 1.4.A.b, or 1.A.4.c enter data below, starting with row 145. Enter "IE" for this row if data for all disaggregated sectors included below.) | CH4
Entry Required | 1.A.4 | Other Sectors - Biomass (If disaggregating to 1.A.4.a, 1.4.A.b, or 1.A.4.c enter data below, starting with row 145. Enter "IE" for this row if data for all disaggregated sectors included below.) | N2O
Entry Required | 1.A.5 | Other (Not specified elsewhere) | CO2
Entry Required | 1.A.5 | Other (Not specified elsewhere) | CH4
Entry Required | 1.A.5 | Other (Not specified elsewhere) | N2O
Entry Required | 1.A.5 | Other (Not specified elsewhere) - Liquid Fuels | CO2
Entry Required | 1.A.5 | Other (Not specified elsewhere) - Liquid Fuels | CH4
Entry Required | 1.A.5 | Other (Not specified elsewhere) - Liquid Fuels | N2O
Entry Required | 1.A.5 | Other (Not specified elsewhere) - Solid Fuels | CO2
Entry Required | 1.A.5 | Other (Not specified elsewhere) - Solid Fuels | CH4
Entry Required | 1.A.5 | Other (Not specified elsewhere) - Solid Fuels | N2O
Entry Required | 1.A.5 | Other (Not specified elsewhere) - Gaseous Fuels | CO2
Entry Required | 1.A.5 | Other (Not specified elsewhere) - Gaseous Fuels | CH4
Entry Required | 1.A.5 | Other (Not specified elsewhere) - Gaseous Fuels | N2O
Entry Required | 1.A.5 | Other (Not specified elsewhere) - Other Fossil Fuels | CO2
Entry Required | 1.A.5 | Other (Not specified elsewhere) - Other Fossil Fuels | CH4
Entry Required | 1.A.5 | Other (Not specified elsewhere) - Other Fossil Fuels | N2O
Entry Required | 1.A.5 | Other (Not specified elsewhere) - Peat | CO2
Entry Required | 1.A.5 | Other (Not specified elsewhere) - Peat | CH4
Entry Required | 1.A.5 | Other (Not specified elsewhere) - Peat | N2O
Entry Required | 1.A.5 | Other (Not specified elsewhere) - Biomass | CO2
Entry Required | 1.A.5 | Other (Not specified elsewhere) - Biomass | CH4
Entry Required | 1.A.5 | Other (Not specified elsewhere) - Biomass | N2O
Entry Required | 1.B.1 | Solid Fuels | CO2
Entry Required | 1.B.1 | Solid Fuels | CH4
Entry Required | 1.B.1 | Fugitive emissions from Solid Fuels | CO2
Entry Required | 1.B.1 | Fugitive emissions from Solid Fuels | CH4
Entry Required | 1.B.2 | Oil and Natural Gas | CO2
Entry Required | 1.B.2 | Oil and Natural Gas | CH4
Entry Required | 1.B.2 | Oil and Natural Gas | N2O
Entry Required | 1.B.2.a | Fugitive Emissions from Fuels - Oil and Natural Gas - Oil | CO2
Entry Required | 1.B.2.a | Fugitive Emissions from Fuels - Oil and Natural Gas - Oil | CH4
Entry Required | 1.B.2.a | Fugitive Emissions from Fuels - Oil and Natural Gas - Oil | N2O
Entry Required | 1.B.2.b | Fugitive Emissions from Fuels - Oil and Natural Gas - Natural Gas | CO2
Entry Required | 1.B.2.b | Fugitive Emissions from Fuels - Oil and Natural Gas - Natural Gas | CH4
Entry Required | 1.B.2.c | Fugitive Emissions from Fuels - Venting and flaring | CO2
Entry Required | 1.B.2.c | Fugitive Emissions from Fuels - Venting and flaring | CH4
Entry Required | 1.B.2.c | Fugitive Emissions from Fuels - Venting and flaring | N2O
Entry Required | 1.B.2.d | Fugitive Emissions from Fuels - Other | CO2
Entry Required | 1.B.2.d | Fugitive Emissions from Fuels - Other | CH4
Entry Required | 1.B.2.d | Fugitive Emissions from Fuels - Other | N2O
Entry Required | 1.C | Carbon Dioxide Transport and Storage | CO2
Enter additional categories not captured above in the rows below or use tab 6. KCA Input – Other
Entry Optional
Entry Optional
Entry Optional
Entry Optional
Entry Optional
Entry Optional
Entry Optional
Entry Optional
Entry Optional
Entry Optional
Entry Optional
Entry Optional
Entry Optional
Entry Optional
Entry Optional
Entry Optional
Entry Optional
Entry Optional
Entry Optional
Entry Optional
Entry Optional
Entry Optional
Entry Optional
Entry Optional
Entry Optional
Entry Optional
Entry Optional
Entry Optional
Entry Optional
Entry Optional
Entry Optional
Entry Optional
Entry Optional
Entry Optional
Entry Optional
Entry Optional
Entry Optional
Entry Optional
Entry Optional
Entry Optional
Entry Optional
Entry Optional
Entry Optional
Entry Optional
Entry Optional
Entry Optional
Entry Optional
Entry Optional
Entry Optional
Entry Optional
Entry Optional
Entry Optional
Entry Optional
Entry Optional
Entry Optional
Entry Optional
Entry Optional
Entry Optional
Entry Optional
Entry Optional
Entry Optional
Entry Optional
Entry Optional
Entry Optional
Entry Optional
Entry Optional
Entry Optional
Entry Optional
Entry Optional
Entry Optional

## 2a. KCA Input - IPPU
| 2a. KCA Input - IPPU | [8 empty] | Back | Next
| Instructions | Click the 'Instructions' shortcut link for a detailed, step by step on how to enter GHG category-level emissions and/or removals data.
Note: If additional categories or subcategories are included in a GHG inventory that are not already included in this tool, enter the CRT code, category title, and GHG in the blank rows at the end of the table.
| Notation Keys | Click the 'Notation Keys' shortcut link to visit the 'General Information' tab for the complete list of notation keys and definitions.
Note: If you have an aggregated value it is still helpful to enter a notation key for the disaggregated categories for the qualitative summary.
|  | Status Tracker |  |  | KCA | Year | Data Source
|  | Number of Categories Requiring Data Entry | 44 |  | Base Year | 2022 | For each row entry, cite the source of the data in Column L.
|  | Please Complete Data Entry for All Categories |  |  | Current Year | 2024
Industrial Processes and Product Use (IPPU) Sector
| CRT Code | Category Title | Greenhouse Gas | Base Year Estimates (kt) | Current Year Estimates (kt) | Base Year Estimates (kt CO2e) | Current Year Estimates (kt CO2e) | Activity Data Uncertainty | Emission Factor Uncertainty | Combined Uncertainty | Data Source
Entry Required | 2A | Mineral Products | CO2
Entry Required | 2.A.1 | Cement Production | CO2
Entry Required | 2.A.2 | Lime Production | CO2
Entry Required | 2.A.3 | Glass Production | CO2
Entry Required | 2.A.4 | Other Process Uses of Carbonates | CO2
Entry Required | 2.B | Chemical Industry | CO2
Entry Required | 2.B | Chemical Industry | CH4
Entry Required | 2.B | Chemical Industry | N2O
Entry Required | 2.B.1 | Ammonia Production | CO2
Entry Required | 2.B.2 | Nitric Acid Production | N2O
Entry Required | 2.B.3 | Adipic Acid Production | N2O
Entry Required | 2.B.4 | Caprolactam, Glyoxal and Glyoxylic Acid Production | N2O
Entry Required | 2.B.5 | Carbide Production | CO2
Entry Required | 2.B.5 | Carbide Production | CH4
Entry Required | 2.B.6 | Titanium Dioxide Production | CO2
Entry Required | 2.B.7 | Soda Ash Production | CO2
Entry Required | 2.B.8 | Petrochemical and Carbon Black Production | CO2
Entry Required | 2.B.8 | Petrochemical and Carbon Black Production | CH4
F-gas Entry in 2b | 2.B.9 | Fluorochemical Production | Aggregate F-gases
Entry Required | 2.B.10 | Other | CO2
Entry Required | 2.B.10 | Other | CH4
Entry Required | 2.B.10 | Other | N2O
F-gas Entry in 2b | 2.B.10 | Other | Aggregate F-gases
Entry Required | 2.C | Metal Production | CO2
Entry Required | 2.C | Metal Production | CH4
Entry Required | 2.C | Metal Production | N2O
Entry Required | 2.C.1 | Iron and Steel Production | CO2
Entry Required | 2.C.1 | Iron and Steel Production | CH4
Entry Required | 2.C.2 | Ferroalloys Production | CO2
Entry Required | 2.C.2 | Ferroalloys Production | CH4
Entry Required | 2.C.3 | Aluminium Production | CO2
F-gas Entry in 2b | 2.C.3 | Aluminium Production | Aggregate F-gases
Entry Required | 2.C.4 | Magnesium Production | CO2
F-gas Entry in 2b | 2.C.4 | Magnesium Production | Aggregate F-gases
Entry Required | 2.C.5 | Lead Production | CO2
Entry Required | 2.C.6 | Zinc Production | CO2
Entry Required | 2.C.7 | Other | CO2
Entry Required | 2.C.7 | Other | CH4
Entry Required | 2.C.7 | Other | N2O
F-gas Entry in 2b | 2.C.7 | Other | Aggregate F-gases
Entry Required | 2.D | Non-energy Products from Fuels and Solvent Use | CO2
F-gas Entry in 2b | 2.E | Electronics Industry | Aggregate F-gases
Entry Required | 2.F | Consumption of Halocarbons and SF6 | CO2
F-gas Entry in 2b | 2.F.1 | Refrigeration and Air conditioning | Aggregate F-gases
Entry Required | 2.F.1 | Refrigeration and Air conditioning | CO2
F-gas Entry in 2b | 2.F.2 | Foam Blowing Agents | Aggregate F-gases
F-gas Entry in 2b | 2.F.3 | Fire Protection | Aggregate F-gases
F-gas Entry in 2b | 2.F.4 | Aerosols | Aggregate F-gases
F-gas Entry in 2b | 2.F.5 | Solvents | Aggregate F-gases
F-gas Entry in 2b | 2.F.6 | Other Applications | Aggregate F-gases
Entry Required | 2.G | Other Product Manufacture and Use | CO2
Entry Required | 2.G | Other Product Manufacture and Use | CH4
Entry Required | 2.G | Other Product Manufacture and Use | N2O
F-gas Entry in 2b | 2.G | Other Product Manufacture and Use | Aggregate F-gases
Entry Required | 2.H | Other | CO2
Entry Required | 2.H | Other | CH4
Entry Required | 2.H | Other | N2O
F-gas Entry in 2b | 2.H | Other | Aggregate F-gases
Enter additional categories not captured above in the rows below or use tab 6. KCA Input – Other
Entry Optional
Entry Optional
Entry Optional
Entry Optional
Entry Optional
Entry Optional
Entry Optional
Entry Optional
Entry Optional
Entry Optional
Entry Optional
Entry Optional
Entry Optional
Entry Optional
Entry Optional
Entry Optional
Entry Optional
Entry Optional
Entry Optional
Entry Optional

## 2b. KCA Input - IPPU F-gas
| 2b. KCA Input - IPPU F-gas | [8 empty] | Back | Next
| Instructions | Click the 'Instructions' shortcut link for a detailed, step by step on how to enter GHG category-level emissions and/or removals data.
Note: If additional categories or subcategories are included in a GHG inventory that are not already included in this tool, enter the CRT code, category title, and GHG in the blank rows at the end of the table.
| Notation Keys | Click the 'Notation Keys' shortcut link to visit the 'General Information' tab for the complete list of notation keys and definitions.
Note: If you have an aggregated value it is still helpful to enter a notation key for the disaggregated categories for the qualitative summary.
|  | Status Tracker |  |  | KCA | Year | Data Source
|  | Number of Categories Requiring Data Entry | 54 |  | Base Year | 2022 | For each row entry, cite the source of the data in Column L.
|  | Please Complete Data Entry for All Categories |  |  | Current Year | 2024
F - Gases in Industrial Processes and Product Use (IPPU) Sector
| CRT Code | Category Title | Greenhouse Gas | Base Year Estimates (kt) | Current Year Estimates (kt) | Base Year Estimates (kt CO2e) | Current Year Estimates (kt CO2e) | Activity Data Uncertainty | Emission Factor Uncertainty | Combined Uncertainty | Data Source
Entry Required | 2.B.9 | Fluorochemical Production [aggregated f-gases] | CO2e
Entry Required | 2.B.9 | Fluorochemical Production | HFC-23
Entry Required | 2.B.9 | Fluorochemical Production | HFC-134a
Entry Required | 2.B.9 | Fluorochemical Production | HFC-32
Entry Required | 2.B.9 | Fluorochemical Production | HFC-125
Entry Required | 2.B.9 | Fluorochemical Production | HFC-143a
Entry Required | 2.B.9 | Fluorochemical Production | c-C4F8
Entry Required | 2.B.9 | Fluorochemical Production | CF4
Entry Required | 2.B.9 | Fluorochemical Production | C2F6
Entry Required | 2.B.9 | Fluorochemical Production | C3F8
Entry Required | 2.B.9 | Fluorochemical Production | C6F14
Entry Required | 2.B.9 | Fluorochemical Production | SF6
Entry Optional | 2.B.10 | Other
Entry Required | 2.C.3 | Aluminium Production [aggregated f-gases] | CO2e
Entry Required | 2.C.3 | Aluminium Production | CF4
Entry Required | 2.C.3 | Aluminium Production | C2F6
Entry Required | 2.C.3 | Aluminium Production | SF6
Entry Required | 2.C.4 | Magnesium Production [aggregated f-gases] | CO2e
Entry Required | 2.C.4 | Magnesium Production | SF6
Entry Required | 2.C.4 | Magnesium Production | HFC-134a
Entry Required | 2.C.7 | Other [aggregated f-gases] | CO2e
Entry Optional | 2.C.7 | Other
Entry Required | 2.E | Electronics Industry [aggregated f-gases] | CO2e
Entry Required | 2.E | Electronics Industry | HFC-23
Entry Required | 2.E | Electronics Industry | HFC-32
Entry Required | 2.E | Electronics Industry | HFC-41
Entry Required | 2.E | Electronics Industry | CF4
Entry Required | 2.E | Electronics Industry | C2F6
Entry Required | 2.E | Electronics Industry | C3F8
Entry Required | 2.E | Electronics Industry | c-C4F8
Entry Required | 2.E | Electronics Industry | SF6
Entry Required | 2.E | Electronics Industry | NF3
Entry Optional | 2.E | Electronics Industry
Entry Required | 2.F.1 | Refrigeration and Air conditioning [aggregated f-gases] | CO2e
Entry Required | 2.F.1 | Refrigeration and Air conditioning | HFC-32
Entry Required | 2.F.1 | Refrigeration and Air conditioning | HFC-125
Entry Required | 2.F.1 | Refrigeration and Air conditioning | HFC-134a
Entry Required | 2.F.1 | Refrigeration and Air conditioning | HFC-143a
Entry Required | 2.F.1 | Refrigeration and Air conditioning | HFC-236fa
Entry Optional | 2.F.1 | Refrigeration and Air conditioning
Entry Required | 2.F.2 | Foam Blowing Agents [aggregated f-gases] | CO2e
Entry Required | 2.F.2 | Foam Blowing Agents | HFC-134a
Entry Required | 2.F.2 | Foam Blowing Agents | HFC-245fa
Entry Optional | 2.F.2 | Foam Blowing Agents
Entry Required | 2.F.3 | Fire Protection [aggregated f-gases] | CO2e
Entry Required | 2.F.3 | Fire Protection | HFC-236fa
Entry Required | 2.F.3 | Fire Protection | HFC-227ea
Entry Required | 2.F.3 | Fire Protection | HFC-125
Entry Optional | 2.F.3 | Fire Protection
Entry Required | 2.F.4 | Aerosols [aggregated f-gases] | CO2e
Entry Required | 2.F.4 | Aerosols | HFC-134a
Entry Required | 2.F.4 | Aerosols | HFC-152a
Entry Optional | 2.F.4 | Aerosols
Entry Required | 2.F.5 | Solvents [aggregated f-gases] | CO2e
Entry Required | 2.F.5 | Solvents | HFC-245fa
Entry Required | 2.F.5 | Solvents | HFC-365mfc
Entry Required | 2.F.5 | Solvents | HFC-43-10mee
Entry Optional | 2.F.5 | Solvents
Entry Required | 2.F.6 | Other Applications [aggregated f-gases] | CO2e
Entry Optional | 2.F.6 | Other Applications
Entry Required | 2.G | Other Product Manufacture and Use [aggregated f-gases] | CO2e
Entry Required | 2.G | Other Product Manufacture and Use | SF6
Entry Required | 2.G | Other Product Manufacture and Use | CF4
Entry Optional | 2.H | Other
Enter additional categories not captured above in the rows below or use tab 6. KCA Input – Other
Entry Optional
Entry Optional
Entry Optional
Entry Optional
Entry Optional
Entry Optional
Entry Optional
Entry Optional
Entry Optional
Entry Optional
Entry Optional
Entry Optional
Entry Optional
Entry Optional
Entry Optional
Entry Optional
Entry Optional
Entry Optional
Entry Optional
Entry Optional
Note on E13: Reminder: Enter data for the disaggregated rows in these columns in kt gas, not CO2e.
Note on F13: Reminder: Enter data for the disaggregated rows in these columns in kt gas, not CO2e.

## 3. KCA Input - Agriculture
| 3. KCA Input - Agriculture | [8 empty] | Back | Next
| Instructions | Click the 'Instructions' shortcut link for a detailed, step by step on how to enter GHG category-level emissions and/or removals data.
Note: If additional categories or subcategories are included in a GHG inventory that are not already included in this tool, enter the CRT code, category title, and GHG in the blank rows at the end of the table.
| Notation Keys | Click the 'Notation Keys' shortcut link to visit the 'General Information' tab for the complete list of notation keys and definitions.
Note: If you have an aggregated value it is still helpful to enter a notation key for the disaggregated categories for the qualitative summary.
|  | Status Tracker |  |  | KCA | Year | Data Source
|  | Number of Categories Requiring Data Entry | 38 |  | Base Year | 2022 | For each row entry, cite the source of the data in Column L.
|  | Please Complete Data Entry for All Categories |  |  | Current Year | 2024
Agriculture Sector
| CRT Code | Category Title | Greenhouse Gas | Base Year Estimates (kt) | Current Year Estimates (kt) | Base Year Estimates (kt CO2e) | Current Year Estimates (kt CO2e) | Activity Data Uncertainty | Emission Factor Uncertainty | Combined Uncertainty | Data Source
Entry Required | 3.A | Enteric Fermentation | CH4
Entry Required | 3.A.1 | Cattle | CH4
Entry Required | 3.A.1.a | Dairy Cattle (Option A) | CH4
Entry Required | 3.A.1.b | Non-dairy Cattle (Option A) | CH4
Entry Required | 3.A.1.a | Other (If using Option B, enter information below, starting with row 66. Enter "IE" for this row.) | CH4
Entry Required | 3.A.2 | Sheep | CH4
Entry Required | 3.A.3 | Swine | CH4
Entry Optional | 3.A.4 |  | CH4
Entry Optional | 3.A.4 |  | CH4
Entry Optional | 3.A.4 |  | CH4
Entry Optional | 3.A.4 |  | CH4
Entry Optional | 3.A.4 |  | CH4
Entry Required | 3.B | Manure Management | CH4
Entry Required | 3.B | Manure Management | N2O
Entry Required | 3.B.1 | Cattle | CH4
Entry Required | 3.B.1 | Cattle | N2O
Entry Required | 3.B.1.a | Dairy Cattle (Option A) | CH4
Entry Required | 3.B.1.a | Dairy Cattle (Option A) | N2O
Entry Required | 3.B.1.b | Non-dairy Cattle (Option A) | CH4
Entry Required | 3.B.1.b | Non-dairy Cattle (Option A) | N2O
Entry Required | 3.B.1.a | Other (If using Option B, enter information below, starting with row 66. Enter "IE" for this row.) | CH4
Entry Required | 3.B.1.a | Other (If using Option B, enter information below, starting with row 66. Enter "IE" for this row.) | N2O
Entry Required | 3.B.1.b | Other | CH4
Entry Required | 3.B.1.b | Other | N2O
Entry Required | 3.B.2 | Sheep | CH4
Entry Required | 3.B.2 | Sheep | N2O
Entry Required | 3.B.3 | Swine | CH4
Entry Required | 3.B.3 | Swine | N2O
Entry Optional | 3.B.4 |  | CH4
Entry Optional | 3.B.4 |  | CH4
Entry Optional | 3.B.4 |  | CH4
Entry Optional | 3.B.4 |  | CH4
Entry Optional | 3.B.4 |  | CH4
Entry Optional | 3.B.4 |  | N2O
Entry Optional | 3.B.4 |  | N2O
Entry Optional | 3.B.4 |  | N2O
Entry Optional | 3.B.4 |  | N2O
Entry Optional | 3.B.4 |  | N2O
Entry Required | 3.B.5 | Indirect N2O Emissions | N2O
Entry Required | 3.C | Rice Cultivation | CH4
Entry Required | 3.D | Agricultural Soils | N2O
Entry Required | 3.D.1 | Direct N2O Emissions From Agricultural Soils | N2O
Entry Required | 3.D.2 | Indirect N2O Emissions From Agricultural Soils | N2O
Entry Required | 3.E | Prescribed burning of savannas | CH4
Entry Required | 3.E | Prescribed burning of savannas | N2O
Entry Required | 3.F | Field burning of agricultural residues | CH4
Entry Required | 3.F | Field burning of agricultural residues | N2O
Entry Required | 3.G | Liming | CO2
Entry Required | 3.H | Urea Application | CO2
Entry Required | 3.I. | Other carbon-containing fertilizers | CO2
Entry Required | 3.J. | Other | CO2
Entry Required | 3.J. | Other | CH4
Entry Required | 3.J. | Other | N2O
Enter additional categories not captured above in the rows below or use tab 6. KCA Input – Other
Entry Optional
Entry Optional
Entry Optional
Entry Optional
Entry Optional
Entry Optional
Entry Optional
Entry Optional
Entry Optional
Entry Optional
Entry Optional
Entry Optional
Entry Optional
Entry Optional
Entry Optional
Entry Optional
Entry Optional
Entry Optional
Entry Optional
Entry Optional

## 4. KCA Input - LULUCF
| 4. KCA Input - Land Use, Land-Use Change and Forestry (LULUCF) | [8 empty] | Back | Next
| Instructions | Click the 'Instructions' shortcut link for a detailed, step by step on how to enter GHG category-level emissions and/or removals data.
Note: If additional categories or subcategories are included in a GHG inventory that are not already included in this tool, enter the CRT code, category title, and GHG in the blank rows at the end of the table.
| Notation Keys | Click the 'Notation Keys' shortcut link to visit the 'General Information' tab for the complete list of notation keys and definitions.
Note: If you have an aggregated value it is still helpful to enter a notation key for the disaggregated categories for the qualitative summary.
|  | Status Tracker |  |  | KCA | Year | Data Source
|  | Number of Categories Requiring Data Entry | 103 |  | Base Year | 2022 | For each row entry, cite the source of the data in Column L.
|  | Please Complete Data Entry for All Categories |  |  | Current Year | 2024
LULUCF Sector
| CRT Code | Category Title | Greenhouse Gas | Base Year Estimates (kt) | Current Year Estimates (kt) | Base Year Estimates (kt CO2e) | Current Year Estimates (kt CO2e) | Activity Data Uncertainty | Emission Factor Uncertainty | Combined Uncertainty | Data Source
Entry Required | 4.A | Forest Lands | CO2
Entry Required | 4.A.1 | Forest Land Remaining Forest Land | CO2
Entry Required | 4.A.1.a | Forest land remaining forest land – biomass (above and below) | CO2
Entry Required | 4.A.1.b | Forest land remaining forest land – dead organic matter (dead wood and litter) | CO2
Entry Required | 4.A.1.c | Forest land remaining forest land – soil (mineral) | CO2
Entry Required | 4.A.1.d | Forest land remaining forest land – soil (organic) | CO2
Entry Required | 4.A.1.e | Forest land remaining forest land – drained organic soil | CO2
Entry Required | 4.A.2 | Land Converted to Forest Land | CO2
Entry Required | 4.A.2.a | Cropland converted to forest land – all pools (i.e., biomass, dead organic matter, soil (mineral), soil (organic), drained organic soil) | CO2
Entry Required | 4.A.2.b | Grassland converted to forest land – all pools (i.e., biomass, dead organic matter, soil (mineral), soil (organic), drained organic soil) | CO2
Entry Required | 4.A.2.c | Wetland converted to forest land – all pools (i.e., biomass, dead organic matter, soil (mineral), soil (organic), drained organic soil) | CO2
Entry Required | 4.A.2.d | Settlements converted to forest land – all pools (i.e., biomass, dead organic matter, soil (mineral), soil (organic), drained organic soil) | CO2
Entry Required | 4.A.2.e | Other land converted to forest land – all pools (i.e., biomass, dead organic matter, soil (mineral), soil (organic), drained organic soil) | CO2
Entry Required | 4.B | Croplands | CO2
Entry Required | 4.B.1 | Cropland Remaining Cropland | CO2
Entry Required | 4.B.1.a | Cropland remaining Cropland – biomass (above and below) | CO2
Entry Required | 4.B.1.b | Cropland remaining Cropland – dead organic matter (dead wood and litter) | CO2
Entry Required | 4.B.1.c | Cropland remaining Cropland – soil (mineral) | CO2
Entry Required | 4.B.1.d | Cropland remaining Cropland – soil (organic) | CO2
Entry Required | 4.B.1.e | Cropland remaining Cropland – drained organic soil | CO2
Entry Required | 4.B.2 | Land Converted to Cropland | CO2
Entry Required | 4.B.2.a | Forest land converted to Cropland – all pools (i.e., biomass, dead organic matter, soil (mineral), soil (organic), drained organic soil) | CO2
Entry Required | 4.B.2.b | Grassland converted to Cropland – all pools (i.e., biomass, dead organic matter, soil (mineral), soil (organic), drained organic soil) | CO2
Entry Required | 4.B.2.c | Wetland converted to Cropland – all pools (i.e., biomass, dead organic matter, soil (mineral), soil (organic), drained organic soil) | CO2
Entry Required | 4.B.2.d | Settlements converted to Cropland – all pools (i.e., biomass, dead organic matter, soil (mineral), soil (organic), drained organic soil) | CO2
Entry Required | 4.B.2.e | Other land converted to Cropland – all pools (i.e., biomass, dead organic matter, soil (mineral), soil (organic), drained organic soil) | CO2
Entry Required | 4.C | Grasslands | CO2
Entry Required | 4.C.1 | Grassland Remaining Grassland | CO2
Entry Required | 4.C.1.a | Grassland remaining Grassland – biomass (above and below) | CO2
Entry Required | 4.C.1.b | Grassland remaining Grassland – dead organic matter (dead wood and litter) | CO2
Entry Required | 4.C.1.c | Grassland remaining Grassland – soil (mineral) | CO2
Entry Required | 4.C.1.d | Grassland remaining Grassland – soil (organic) | CO2
Entry Required | 4.C.1.e | Grassland remaining Grassland – drained organic soil | CO2
Entry Required | 4.C.2 | Land Converted to Grassland | CO2
Entry Required | 4.C.2.a | Forest land converted to Grassland – all pools (i.e., biomass, dead organic matter, soil (mineral), soil (organic), drained organic soil) | CO2
Entry Required | 4.C.2.b | Cropland converted to Grassland – all pools (i.e., biomass, dead organic matter, soil (mineral), soil (organic), drained organic soil) | CO2
Entry Required | 4.C.2.c | Wetland converted to Grassland – all pools (i.e., biomass, dead organic matter, soil (mineral), soil (organic), drained organic soil) | CO2
Entry Required | 4.C.2.d | Settlements converted to Grassland – all pools (i.e., biomass, dead organic matter, soil (mineral), soil (organic), drained organic soil) | CO2
Entry Required | 4.C.2.e | Other land converted to Grassland – all pools (i.e., biomass, dead organic matter, soil (mineral), soil (organic), drained organic soil) | CO2
Entry Required | 4.D | Wetlands | CO2
Entry Required | 4.D.1 | Wetlands Remaining Wetlands | CO2
Entry Required | 4.D.1.a | Peat Extraction Remaining Peat Extraction – all pools (i.e., biomass, dead organic matter, soil (mineral), soil (organic), drained organic soil) | CO2
Entry Required | 4.D.1.b | Flooded Land Remaining Flooded Land | CO2
Entry Required | 4.D.1.c | Other Wetlands Remaining Other Wetlands | CO2
Entry Required | 4.D.2 | Land Converted to Wetlands | CO2
Entry Required | 4.D.2.a | Lands converted to peat extraction | CO2
Entry Required | 4.D.2.a.i | Forest land converted to peat extraction – all pools (i.e., biomass, dead organic matter, soil (mineral), soil (organic), drained organic soil) | CO2
Entry Required | 4.D.2.a.ii | Cropland converted to peat extraction – all pools (i.e., biomass, dead organic matter, soil (mineral), soil (organic), drained organic soil) | CO2
Entry Required | 4.D.2.a.iii | Grassland converted to peat extraction – all pools (i.e., biomass, dead organic matter, soil (mineral), soil (organic), drained organic soil) | CO2
Entry Required | 4.D.2.a.iv | Settlements converted to peat extraction – all pools (i.e., biomass, dead organic matter, soil (mineral), soil (organic), drained organic soil) | CO2
Entry Required | 4.D.2.a.v | Other land converted to peat extraction – all pools (i.e., biomass, dead organic matter, soil (mineral), soil (organic), drained organic soil) | CO2
Entry Required | 4.D.2.b | Lands converted to flooded land | CO2
Entry Required | 4.D.2.b.i | Forest land converted to flooded land – all pools (i.e., biomass, dead organic matter, soil (mineral), soil (organic), drained organic soil) | CO2
Entry Required | 4.D.2.b.ii | Cropland converted to flooded land – all pools (i.e., biomass, dead organic matter, soil (mineral), soil (organic), drained organic soil) | CO2
Entry Required | 4.D.2.b.iii | Grassland converted to flooded land – all pools (i.e., biomass, dead organic matter, soil (mineral), soil (organic), drained organic soil) | CO2
Entry Required | 4.D.2.b.iv | Settlements converted to flooded land – all pools (i.e., biomass, dead organic matter, soil (mineral), soil (organic), drained organic soil) | CO2
Entry Required | 4.D.2.b.v | Other land converted to flooded land – all pools (i.e., biomass, dead organic matter, soil (mineral), soil (organic), drained organic soil) | CO2
Entry Required | 4.D.2.c | Lands converted to Other Wetlands | CO2
Entry Required | 4.D.2.c.i | Forest land converted to other wetlands – all pools (i.e., biomass, dead organic matter, soil (mineral), soil (organic), drained organic soil) | CO2
Entry Required | 4.D.2.c.ii | Cropland converted to other wetlands – all pools (i.e., biomass, dead organic matter, soil (mineral), soil (organic), drained organic soil) | CO2
Entry Required | 4.D.2.c.iii | Grassland converted to other wetlands – all pools (i.e., biomass, dead organic matter, soil (mineral), soil (organic), drained organic soil) | CO2
Entry Required | 4.D.2.c.iv | Settlements converted to other wetlands – all pools (i.e., biomass, dead organic matter, soil (mineral), soil (organic), drained organic soil) | CO2
Entry Required | 4.D.2.c.v | Other land converted to other wetlands – all pools (i.e., biomass, dead organic matter, soil (mineral), soil (organic), drained organic soil) | CO2
Entry Required | 4.E | Settlements | CO2
Entry Required | 4.E.1 | Settlements Remaining Settlements | CO2
Entry Required | 4.E.1.a | Settlements remaining Settlements – biomass (above and below) | CO2
Entry Required | 4.E.1.b | Settlements remaining Settlements – dead organic matter (dead wood and litter) | CO2
Entry Required | 4.E.1.c | Settlements remaining Settlements – soil (mineral) | CO2
Entry Required | 4.E.1.d | Settlements remaining Settlements – soil (organic) | CO2
Entry Required | 4.E.1.e | Settlements remaining Settlements – drained organic soil | CO2
Entry Required | 4.E.2 | Land Converted to Settlements | CO2
Entry Required | 4.E.2.a | Forest land converted to settlements – all pools (i.e., biomass, dead organic matter, soil (mineral), soil (organic), drained organic soil) | CO2
Entry Required | 4.E.2.b | Cropland converted to settlements – all pools (i.e., biomass, dead organic matter, soil (mineral), soil (organic), drained organic soil) | CO2
Entry Required | 4.E.2.c | Grassland converted to settlements – all pools (i.e., biomass, dead organic matter, soil (mineral), soil (organic), drained organic soil) | CO2
Entry Required | 4.E.2.d | Wetlands converted to settlements – all pools (i.e., biomass, dead organic matter, soil (mineral), soil (organic), drained organic soil) | CO2
Entry Required | 4.E.2.e | Other land converted to settlements – all pools (i.e., biomass, dead organic matter, soil (mineral), soil (organic), drained organic soil) | CO2
Entry Required | 4.F | Other Land | CO2
Entry Required | 4.F.1 | Other Land Remaining Other Land | CO2
Entry Required | 4.F.1.a | Other land remaining Other land – biomass (above and below) | CO2
Entry Required | 4.F.1.b | Other land remaining Other land – dead organic matter (dead wood and litter) | CO2
Entry Required | 4.F.1.c | Other land remaining Other land – soil (mineral) | CO2
Entry Required | 4.F.1.d | Other land remaining Other land – soil (organic) | CO2
Entry Required | 4.F.1.e | Other land remaining Other land – drained organic soil | CO2
Entry Required | 4.F.2 | Land Converted to Other Land | CO2
Entry Required | 4.F.2.a | Forest land converted to other land – all pools (i.e., biomass, dead organic matter, soil (mineral), soil (organic), drained organic soil) | CO2
Entry Required | 4.F.2.b | Cropland converted to other land – all pools (i.e., biomass, dead organic matter, soil (mineral), soil (organic), drained organic soil) | CO2
Entry Required | 4.F.2.c | Grassland converted to other land – all pools (i.e., biomass, dead organic matter, soil (mineral), soil (organic), drained organic soil) | CO2
Entry Required | 4.F.2.d | Wetlands converted to other land – all pools (i.e., biomass, dead organic matter, soil (mineral), soil (organic), drained organic soil) | CO2
Entry Required | 4.F.2.e | Settlements converted to other land – all pools (i.e., biomass, dead organic matter, soil (mineral), soil (organic), drained organic soil) | CO2
Entry Required | 4.G | Harvested Wood Products | CO2
Entry Required | 4(I) | Direct N2O emissions from N inputs to managed soils other than cropland and grassland | N2O
Entry Required | 4(I) | Indirect N2O emissions from N inputs to managed soils other than cropland and grassland | N2O
Entry Required | 4(II) | Emissions and removals from drainage and rewetting and other management of organic and mineral soils | CO2
Entry Required | 4(II) | Emissions and removals from drainage and rewetting and other management of organic and mineral soils | CH4
Entry Required | 4(II) | Emissions and removals from drainage and rewetting and other management of organic and mineral soils | N2O
Entry Required | 4(III) | Direct N2O emissions from N mineralization/immobilization associated with loss/gain of soil organic matter | N2O
Entry Required | 4(III) | Indirect N2O emissions from N mineralization/immobilization associated with loss/gain of soil organic matter | N2O
Entry Required | 4(IV) | Biomass Burning | CO2
Entry Required | 4(IV) | Biomass Burning | CH4
Entry Required | 4(IV) | Biomass Burning | N2O
Entry Required | 4.H | Other | CO2
Entry Required | 4.H | Other | CH4
Entry Required | 4.H | Other | N2O
Enter additional categories not captured above in the rows below or use tab 6. KCA Input – Other
Entry Optional
Entry Optional
Entry Optional
Entry Optional
Entry Optional
Entry Optional
Entry Optional
Entry Optional
Entry Optional
Entry Optional
Entry Optional
Entry Optional
Entry Optional
Entry Optional
Entry Optional
Entry Optional
Entry Optional
Entry Optional
Entry Optional
Entry Optional

## 5. KCA Input - Waste
| 5. KCA Input - Waste | [8 empty] | Back | Next
| Instructions | Click the 'Instructions' shortcut link for a detailed, step by step on how to enter GHG category-level emissions and/or removals data.
Note: If additional categories or subcategories are included in a GHG inventory that are not already included in this tool, enter the CRT code, category title, and GHG in the blank rows at the end of the table.
| Notation Keys | Click the 'Notation Keys' shortcut link to visit the 'General Information' tab for the complete list of notation keys and definitions.
Note: If you have an aggregated value it is still helpful to enter a notation key for the disaggregated categories for the qualitative summary.
|  | Status Tracker |  |  | KCA | Year | Data Source
|  | Number of Categories Requiring Data Entry | 23 |  | Base Year | 2022 | For each row entry, cite the source of the data in Column L
|  | Please Complete Data Entry for All Categories |  |  | Current Year | 2024
Waste Sector
| CRT Code | Category Title | Greenhouse Gas | Base Year Estimates (kt) | Current Year Estimates (kt) | Base Year Estimates (kt CO2e) | Current Year Estimates (kt CO2e) | Activity Data Uncertainty | Emission Factor Uncertainty | Combined Uncertainty | Data Source
Entry Required | 5.A | Solid Waste Disposal | CH4
Entry Required | 5.A.1 | Solid Waste Disposal - Managed waste disposal sites | CH4
Entry Required | 5.A.1.a | Solid Waste Disposal - Managed waste disposal sites - Anaerobic | CH4
Entry Required | 5.A.1.b | Solid Waste Disposal - Managed waste disposal sites - Semi-aerobic | CH4
Entry Required | 5.A.1.c | Solid Waste Disposal - Managed waste disposal sites - Active aeration | CH4
Entry Required | 5.A.2 | Solid Waste Disposal - Unmanaged waste disposal sites | CH4
Entry Required | 5.A.3 | Solid Waste Disposal - Uncategorized waste disposal sites | CH4
Entry Required | 5.B | Biological Treatment of Solid Waste | CH4
Entry Required | 5.B | Biological Treatment of Solid Waste | N2O
Entry Required | 5.C | Incineration and Open Burning of Waste | CO2
Entry Required | 5.C | Incineration and Open Burning of Waste | CH4
Entry Required | 5.C | Incineration and Open Burning of Waste | N2O
Entry Required | 5.D | Wastewater Treatment and Discharge | CH4
Entry Required | 5.D | Wastewater Treatment and Discharge | N2O
Entry Required | 5.D.1 | Wastewater Treatment and Discharge - Domestic | CH4
Entry Required | 5.D.1 | Wastewater Treatment and Discharge - Domestic | N2O
Entry Required | 5.D.2 | Wastewater Treatment and Discharge - Industrial | CH4
Entry Required | 5.D.2 | Wastewater Treatment and Discharge - Industrial | N2O
Entry Required | 5.D.3 | Other | CH4
Entry Required | 5.D.3 | Other | N2O
Entry Required | 5.E | Other | CO2
Entry Required | 5.E | Other | CH4
Entry Required | 5.E | Other | N2O
Enter additional categories not captured above in the rows below or use tab 6. KCA Input – Other
Entry Optional
Entry Optional
Entry Optional
Entry Optional
Entry Optional
Entry Optional
Entry Optional
Entry Optional
Entry Optional
Entry Optional
Entry Optional
Entry Optional
Entry Optional
Entry Optional
Entry Optional
Entry Optional
Entry Optional
Entry Optional
Entry Optional
Entry Optional

## 6. KCA Input - Other
| 6. KCA Input - Other | [8 empty] | Back | Next
Instructions
| Notation Keys | Click the 'Notation Keys' shortcut link to visit the 'General Information' tab for the complete list of notation keys and definitions.
[5 empty] | KCA | Year | Data Source
|  | Proceed to 7. Approach 1 Level and Trend | Next |  | Base Year | 2022 | For each row entry, cite the source of the data in Column L.
[5 empty] | Current Year | 2024
Other Sector
| CRT Code | Category Title | Greenhouse Gas | Base Year Estimates (kt) | Current Year Estimates (kt) | Base Year Estimates (kt CO2e) | Current Year Estimates (kt CO2e) | Activity Data Uncertainty | Emission Factor Uncertainty | Combined Uncertainty | Data Source
Entry Optional | 6 | Other | CO2
Entry Optional | 6 | Other | CH4
Entry Optional | 6 | Other | N2O
Entry Optional | 6 | Other | Aggregate F-gases
Entry Optional | 6 | Other | HFC-23
Entry Optional | 6 | Other | HFC-134a
Entry Optional | 6 | Other | HFC-32
Entry Optional | 6 | Other | HFC-125
Entry Optional | 6 | Other | HFC-143a
Entry Optional | 6 | Other | c-C4F8
Entry Optional | 6 | Other | CF4
Entry Optional | 6 | Other | C2F6
Entry Optional | 6 | Other | C3F8
Entry Optional | 6 | Other | C6F14
Entry Optional | 6 | Other | SF6
Entry Optional | 6 | Other | HFC-41
Entry Optional | 6 | Other | NF3
Entry Optional | 6 | Other | HFC-236fa
Entry Optional | 6 | Other | HFC-245fa
Entry Optional | 6 | Other | HFC-227ea
Entry Optional | 6 | Other | HFC-152a
Entry Optional | 6 | Other | HFC-365mfc
Entry Optional | 6 | Other | HFC-43-10mee
Entry Optional | 6 | Other
Entry Optional | 6 | Other
Entry Optional | 6 | Other
Entry Optional | 6 | Other
Entry Optional | 6 | Other
Entry Optional | 6 | Other
If you do not have any additional emissions to report, skip this tab and proceed to tab 7. Approach 1 Level and Trend. Click the 'Instructions' shortcut link for a detailed, step by step on how to enter GHG category-level emissions and/or removals data.

## 7. Approach 1 Level and Trend
7. Approach 1 Level and Trend | [19 empty] | Back | Next
|  | Table 7-1. Approach 1 Level (L1-LULUCF) and Trend Analysis (T1-LULUCF) Including LULUCF | [10 empty] | Table 7-2. Approach 1 Level (L1) and Trend Analysis (T1) Excluding LULUCF
CRT Code | Category Title | Greenhouse Gas | Base Year Estimates (2022) | Current Year Estimates (2024) | Base Year Estimates (2022) Absolute Values | Current Year Estimates (2024) Absolute Values | Base Year Level Assessment (2022) | Current Year Level Assessment (2024) | Trend Assessment Value | Contribution to the Trend | CRT Code | Category Title | Greenhouse Gas | Base Year Estimates (2022) | Current Year Estimates (2024) | Base Year Estimates (2022) Absolute Values | Current Year Estimates (2024) Absolute Values | Base Year Level Assessment (2022) | Current Year Level Assessment (2024) | Trend Assessment Value | Contribution to the Trend
|  |  | kt CO2e | kt CO2e | kt CO2e | kt CO2e | [7 empty] | kt CO2e | kt CO2e | kt CO2e | kt CO2e
| Total |  | 0 | 0 | 0 | 0 | 0 | 0 | 0 | 0 |  | Total |  | 0 | 0 | 0 | 0 | 0 | 0 | 0 | 0
This worksheet provides an analysis of the sector-level data entered in Tabs 1-6. Table 1 provides a summary of Approach 1 Level (L1-LULUCF) and Trend Analysis (T1-LULUCF) Including LULUCF while Table 2 provides a summary of Approach 1 Level (L1) and Trend Analysis (T1) Excluding LULUCF. Scroll through each table to ensure data are correct. This emissions data are linked to other worksheets to determine the key categories based on the level and trend assessments.
Note: If using the IPCC Equation 4.2 (2006) for the trend analysis and activity for a category was not occurring in the Base Year, the trend assessment is the same as the level assessment.
This tab is for review only. If edits are required, proceed back to the applicable tab(s). If data are correct, proceed to Tab 7a.

## 7a. Approach 1 KCA LULUCF
7a. Approach 1 Key Categories, Including LULUCF: Summary Tables | [19 empty] | Back | Next
| Note: Key categories are shaded in GREEN for the threshold that you selected: | 95%
Additional categories up to the 95% threshold are shaded in LIGHT BLUE.
|  |  |  | Approach 1 - Level Assessment | [11 empty] | Approach 1 - Trend Assessment
| Table 7a-1. Base Year (2022) | [6 empty] | Table 7a-2. Current Year (2024) | [7 empty] | Table 7a-3. Trend Assessment
CRT Code | Category Title | Greenhouse Gas | Base Year Estimates | Level Assessment | Cumulative Total | Rank of Base Year Value Estimate | CRT Code | Category Title | Greenhouse Gas | Current Year Estimates | Level Assessment | Cumulative Total | Rank of Current Year Value Estimate | CRT Code | Category Title | Greenhouse Gas | Base Year Estimates (2022) | Current Year Estimates (2024) | Contribution to the Trend | Cumulative Total | Rank of Trend Estimate
|  |  | kt CO2e | [6 empty] | kt CO2e | [6 empty] | kt CO2e | kt CO2e
| Total |  | 0 | 0 |  |  |  | Total |  | 0 | 0 |  |  |  | Total |  | 0 | 0 | 0
This worksheet provides an analysis of Approach 1 Level and Trend Assessments, including LULUCF.
1. Verify that the Base Year and Current Year estimates correctly correspond to the categories. Scroll through the Level Assessment and Trend Assessments to ensure accuracy. Categories are sorted in descending order of magnitude based on the percentage contribution of the category to the total assessment.
2. If an error has been made, return to Tabs 1-6 to adjust.
For an Approach 1 assessment, key categories are those that add up to 95% when summed together. The Enhanced Transparency Framework (ETF) offers developing countries flexibility to use between 85 and 95% as the threshold to identify key categories.

## 7b. Approach 1 KCA No LULUCF
7b. Approach 1 Key Categories, Excluding LULUCF: Summary Tables | [19 empty] | Back | Next
| Note: Key categories are shaded in GREEN for the threshold that you selected: | 95%
Additional categories up to the 95% threshold are shaded in LIGHT BLUE.
|  |  |  | Approach 1 - Level Assessment | [11 empty] | Approach 1 - Trend Assessment
| Table 7b-1. Base Year (2022) | [6 empty] | Table 7b-2. Current Year (2024) | [7 empty] | Table 7b-3. Trend Assessment
CRT Code | Category Title | Greenhouse Gas | Base Year Estimates | Level Assessment | Cumulative Total | Rank of Base Year Value Estimate | CRT Code | Category Title | Greenhouse Gas | Current Year Estimates | Level Assessment | Cumulative Total | Rank of Current Year Value Estimate | CRT Code | Category Title | Greenhouse Gas | Base Year Estimates (2022) | Current Year Estimates (2024) | Contribution to the Trend | Cumulative Total | Rank of Trend Estimate
|  |  | kt CO2e | [6 empty] | kt CO2e | [6 empty] | kt CO2e | kt CO2e
Total |  |  | 0 | 0 |  |  | Total |  |  | 0 | 0 |  |  | Total |  |  | 0 | 0 | 0
This worksheet provides an analysis of Approach 1 Level and Trend Assessments, excluding LULUCF.
1. Verify that the Base Year and Current Year estimates correctly correspond to the categories. Scroll through the Level Assessment and Trend Assessments to ensure accuracy. Categories are sorted in descending order of magnitude based on the percentage contribution of the category to the total assessment.
2. If an error has been made, return to Tabs 1-6 to adjust.
For an Approach 1 assessment, key categories are those that add up to 95% when summed together. The Enhanced Transparency Framework (ETF) offers developing countries flexibility to use between 85 and 95% as the threshold to identify key categories.

## 8. Approach 2 Level and Trend
8. Approach 2 Level and Trend | [33 empty] | Back | Next
[5 empty] | Table 8-1. Approach 2 Level (L2-LULUCF) and Trend Analysis (T2-LULUCF) Including LULUCF | [17 empty] | Table 8-2. Approach 2 Level (L2) and Trend Analysis (T2) Excluding LULUCF
CRT Code | Category Title | Greenhouse Gas | Base Year Estimates (2022) | Current Year Estimates (2024) | Base Year Estimates (2022) Absolute Values | Current Year Estimates (2024) Absolute Values | Level Assessment (2022) | Level Assessment (2024) | Activity Data Uncertainty | Emission Factor Uncertainty | Combined Uncertainty | Total Uncertainty | Level Assessment (2022) with Uncertainty | Level Assessment (2024) with Uncertainty | Trend Assessment Value | Trend Assessment with Uncertainty | Contribution to the Trend | CRT Code | Category Title | Greenhouse Gas | Base Year Estimates (2022) | Current Year Estimates (2024) | Base Year Estimates (2022) Absolute Values | Current Year Estimates (2024) Absolute Values | Level Assessment (2022) | Level Assessment (2024) | Activity Data Uncertainty | Emission Factor Uncertainty | Combined Uncertainty | Total Uncertainty | Level Assessment (2022) with Uncertainty | Level Assessment (2024) with Uncertainty | Trend Assessment Value | Trend Assessment with Uncertainty | Contribution to the Trend
|  |  | kt CO2e | kt CO2e | kt CO2e | kt CO2e |  |  | % | % | % | % | [8 empty] | kt CO2e | kt CO2e | kt CO2e | kt CO2e |  |  | % | % | % | %
| Total |  | 0 | 0 | 0 | 0 | 0 | 0 |  |  |  |  | 0 | 0 | 0 | 0 | 0 |  | Total |  | 0 | 0 | 0 | 0 | 0 | 0 |  |  |  |  | 0 | 0 | 0 | 0 | 0
This worksheet provides an analysis of the sector-level data entered in Tabs 1-6. Table 1 provides a summary of Approach 2 Level (L2-LULUCF) and Trend Analysis (T2-LULUCF) Including LULUCF while Table 2 provides a summary of Approach 2 Level (L2) and Trend Analysis (T2) Excluding LULUCF. Scroll through each table to ensure data are correct. This emissions data are linked to other worksheets to determine the key categories based on the level and trend assessments.
Note: If using the IPCC Equation 4.2 (2006) for the trend analysis and activity for a category was not occurring in the Base Year, the trend assessment is the same as the level assessment.
This tab is for review only. If edits are required, proceed back to the applicable tab(s). If data are correct, proceed to Tab 8a.

## 8a. Approach 2 KCA LULUCF
8a. Approach 2 Key Categories, Including LULUCF: Summary Tables | [27 empty] | Back | Next
[8 empty] | Approach 2 - Level Assessment | [13 empty] | Approach 2 - Trend Assessment
|  |  | Table 8a-1. Base Year (2022) | [9 empty] | Table 8a-2. Current Year (2024) | [9 empty] | Table 8a-3. Trend Assessment
CRT Code | Category Title | Greenhouse Gas | Base Year Estimates (kt CO2e) | Level Assessment | Total Combined Uncertainty | Level Assessment with Uncertainty | Relative Level Assessment with Uncertainty | Cumulative Total | Rank of Base Year Value Estimate | CRT Code | Category Title | Greenhouse Gas | Current Year Estimates (kt CO2e) | Level Assessment | Total Combined Uncertainty | Level Assessment with Uncertainty | Relative Level Assessment with Uncertainty | Cumulative Total | Rank of Current Year Value Estimate | CRT Code | Category Title | Greenhouse Gas | Base Year Estimates (2022) | Current Year Estimates (2024) | Combined Uncertainty | Trend Assessment with Uncertainty | Relative Level Assessment with Uncertainty | Cumulative Total | Rank of Trend Estimate
[13 empty] | kt CO2e | [9 empty] | kt CO2e | kt CO2e
| Total |  | 0 | 0 |  | 0 | 0 |  |  |  | Total |  | 0 | 0 |  | 0 | 0 |  |  |  | Total |  | 0 | 0 |  | 0 | 0
This worksheet provides an analysis of Approach 2 Level and Trend Assessments, including LULUCF.
1. Verify that the Base Year and Current Year estimates correctly correspond to the categories. Scroll through the Level Assessment and Trend Assessment to ensure accuracy. Categories are sorted in descending order of magnitude based on the percentage contribution of the category to the total assessment.
2. If an error has been made, return to Tabs 1-6 to adjust.
Key categories are shaded in LIGHT BLUE. For an Approach 2 assessment, key categories are those that add up to 90% when summed together.

## 8b. Approach 2 KCA No LULUCF
8b. Approach 2 Key Categories, Excluding LULUCF: Summary Tables | [27 empty] | Back | Next
[8 empty] | Approach 2 - Level Assessment | [13 empty] | Approach 2 - Trend Assessment
|  |  | Table 8b-1. Base Year (2022) | [9 empty] | Table 8b-2. Current Year (2024) | [9 empty] | Table 8b-3. Trend Assessment
CRT Code | Category Title | Greenhouse Gas | Base Year Estimates (kt CO2e) | Level Assessment | Total Combined Uncertainty | Level Assessment with Uncertainty | Relative Level Assessment with Uncertainty | Cumulative Total | Rank of Base Year Value Estimate | CRT Code | Category Title | Greenhouse Gas | Current Year Estimates (kt CO2e) | Level Assessment | Total Combined Uncertainty | Level Assessment with Uncertainty | Relative Level Assessment with Uncertainty | Cumulative Total | Rank of Current Year Value Estimate | CRT Code | Category Title | Greenhouse Gas | Base Year Estimates (2022) | Current Year Estimates (2024) | Combined Uncertainty | Trend Assessment with Uncertainty | Relative Level Assessment with Uncertainty | Cumulative Total | Rank of Trend Estimate
| Total |  | 0 | 0 |  | 0 | 0 |  |  |  | Total |  | 0 | 0 |  | 0 | 0 |  |  |  | Total |  | 0 | 0 |  | 0 | 0
This worksheet provides an analysis of Approach 2 Level and Trend Assessments, excluding LULUCF.
1. Verify that the Base Year and Current Year estimates correctly correspond to the categories. Scroll through the Level Assessment and Trend Assessment to ensure accuracy. Categories are sorted in descending order of magnitude based on the percentage contribution of the category to the total assessment.
2. If an error has been made, return to Tabs 1-6 to adjust.
Key categories are shaded in LIGHT BLUE. For an Approach 2 assessment, key categories are those that add up to 90% when summed together.

## 9. KCA Results
9. Key Categories: Summary Table | [11 empty] | Back | Next
|  |  | KCA Threshold | [8 empty] | Return to KCA Parameters Below:
|  |  | 95% | [7 empty] | KCA Parameters
Table 9-1. Key Categories Summary Table
Identification Criteria
|  |  |  | Approach 1 | [5 empty] | Approach 2
Key Categories | Base Year (2022) |  | Current Year (2024) |  | Trend Assessment |  |  | Base Year (2022) |  | Current Year (2024) |  | Trend Assessment
| L1 LULUCF | L1 No LULUCF | L1 LULUCF | L1 No LULUCF | T1 LULUCF | T1 No LULUCF |  | L2 LULUCF | L2 No LULUCF | L2 LULUCF | L2 No LULUCF | T2 LULUCF | T2 No LULUCF
This worksheet provides a summary of all key categories from tabs 7 and 8. Use this table to understand which categories are considered a "key category" for the KCA Threshold you selected in the 'KCA Parameters' worksheet. The categories are ranked for each Assessment (e.g., if a category has a "1" listed under the Approach 1, Base Year, Level 1 Assessment, that means the category is ranked first for that assessment).
Return to the 'KCA Parameters' worksheet to change the KCA Threshold and see which key categories are identified using an alternate threshold.

## 10. Notation Key Summary
10. Notation Key Summary |  |  |  |  | Back
Table 10-1. Categories with Notation Keys
Sector | CRT Code | Category | Gas | Base Year (2022) | Current Year (2024)
This worksheet provides a summary of all categories with notation keys for each sector. Scroll through the table to see which categories have notation keys. Use the filtered columns to filter by Sector, CRT Code, Category, Gas, Base Year, and Current Year. If a category is not currently estimated (NE), consider it key from a qualitative perspective.

## GWP
Global Warming Potential (GWP) Values
Links to IPCC | Reports:
IPCC Working Group I Fifth Assessment Report
IPCC Working Group I Sixth Assessment Report
IPCC AR5 | (Fifth Assessment) | IPCC AR6 | (Sixth Assessment)
Gas | 100 Year GWP Value (AR5) | Gas | 100 Year GWP Value (AR6)
CO2 | 1 | CO2 | 1
CO2e | 1 | CO2e | 1
CH4 | 28 | CH4 | 27.9
N2O | 265 | N2O | 273
NF3 | 16100 | NF3 | 17400
HFC-23 | 12400 | HFC-23 | 14600
HFC-32 | 677 | HFC-32 | 771
HFC-41 | 116 | HFC-41 | 135
HFC-125 | 3170 | HFC-125 | 3740
HFC-134a | 1300 | HFC-134a | 1530
HFC-143a | 4800 | HFC-143a | 5810
HFC-152a | 138 | HFC-152a | 164
HFC-227ea | 3350 | HFC-227ea | 3600
HFC-236fa | 8060 | HFC-236fa | 8690
HFC-245fa | 858 | HFC-245fa | 962
HFC-365mfc | 804 | HFC-365mfc | 914
HFC-43-10mee | 1650 | HFC-43-10mee | 1600
CF4 | 6630 | CF4 | 7380
C2F6 | 11100 | C2F6 | 12400
C3F8 | 8900 | C3F8 | 9290
C4F10 | 9200 | C4F10 | 10000
c-C4F8 | 9540 | c-C4F8 | 10200
C6F14 | 7910 | C6F14 | 8620
SF6 | 23500 | SF6 | 24300
Source: AR5, Working Group 1, Chapter 8, Table 8.A.1 |  | Source: AR6, Working Group 1, Chapter 7, Table 7.SM.7
The table below identifies key greenhouse gases and the 100 year GWP values from Table 8.A.1, located in Appendix 8.A of Chapter 8 in the IPCC Working Group I Fifth Assessment Report and Table 7.SM.7, located in the Supplementary Materials for Chapter 7 in the IPCC Working Group I Sixth Assessment Report.

## IPCC Codes
Category Code Crosswalk
Common Reporting Table (CRT) Code |  | 2006 IPCC GL Categories (consistent with Vol 1, Chapter 4, Table 4.1 excluding special considerations)
CRT Code | IPCC Code | Category Title | Gas
1.A.1 | 1.A.1 | Fuel Combustion - Energy Industries | CO2
1.A.1 | 1.A.1 | Fuel Combustion - Energy Industries | CH4
1.A.1 | 1.A.1 | Fuel Combustion - Energy Industries | N2O
1.A.1 | 1.A.1 | Fuel combustion - Energy Industries - Liquid Fuels | CO2
1.A.1 | 1.A.1 | Fuel combustion - Energy Industries - Liquid Fuels | CH4
1.A.1 | 1.A.1 | Fuel combustion - Energy Industries - Liquid Fuels | N2O
1.A.1 | 1.A.1 | Fuel combustion - Energy Industries - Solid Fuels | CO2
1.A.1 | 1.A.1 | Fuel combustion - Energy Industries - Solid Fuels | CH4
1.A.1 | 1.A.1 | Fuel combustion - Energy Industries - Solid Fuels | N2O
1.A.1 | 1.A.1 | Fuel combustion - Energy Industries - Gaseous Fuels | CO2
1.A.1 | 1.A.1 | Fuel combustion - Energy Industries - Gaseous Fuels | CH4
1.A.1 | 1.A.1 | Fuel combustion - Energy Industries - Gaseous Fuels | N2O
1.A.1 | 1.A.1 | Fuel combustion - Energy Industries - Other Fossil Fuels | CO2
1.A.1 | 1.A.1 | Fuel combustion - Energy Industries - Other Fossil Fuels | CH4
1.A.1 | 1.A.1 | Fuel combustion - Energy Industries - Other Fossil Fuels | N2O
1.A.1 | 1.A.1 | Fuel combustion - Energy Industries - Peat | CO2
1.A.1 | 1.A.1 | Fuel combustion - Energy Industries - Peat | CH4
1.A.1 | 1.A.1 | Fuel combustion - Energy Industries - Peat | N2O
1.A.1 | 1.A.1 | Fuel combustion - Energy Industries - Biomass | CO2
1.A.1 | 1.A.1 | Fuel combustion - Energy Industries - Biomass | CH4
1.A.1 | 1.A.1 | Fuel combustion - Energy Industries - Biomass | N2O
1.A.2 | 1.A.2 | Fuel combustion - Manufacturing Industries and Construction | CO2
1.A.2 | 1.A.2 | Fuel combustion - Manufacturing Industries and Construction | CH4
1.A.2 | 1.A.2 | Fuel combustion - Manufacturing Industries and Construction | N2O
1.A.2 | 1.A.2 | Fuel combustion - Manufacturing Industries and Construction - Liquid Fuels | CO2
1.A.2 | 1.A.2 | Fuel combustion - Manufacturing Industries and Construction - Liquid Fuels | CH4
1.A.2 | 1.A.2 | Fuel combustion - Manufacturing Industries and Construction - Liquid Fuels | N2O
1.A.2 | 1.A.2 | Fuel combustion - Manufacturing Industries and Construction - Solid Fuels | CO2
1.A.2 | 1.A.2 | Fuel combustion - Manufacturing Industries and Construction - Solid Fuels | CH4
1.A.2 | 1.A.2 | Fuel combustion - Manufacturing Industries and Construction - Solid Fuels | N2O
1.A.2 | 1.A.2 | Fuel combustion - Manufacturing Industries and Construction - Gaseous Fuels | CO2
1.A.2 | 1.A.2 | Fuel combustion - Manufacturing Industries and Construction - Gaseous Fuels | CH4
1.A.2 | 1.A.2 | Fuel combustion - Manufacturing Industries and Construction - Gaseous Fuels | N2O
1.A.2 | 1.A.2 | Fuel combustion - Manufacturing Industries and Construction - Other Fossil Fuels | CO2
1.A.2 | 1.A.2 | Fuel combustion - Manufacturing Industries and Construction - Other Fossil Fuels | CH4
1.A.2 | 1.A.2 | Fuel combustion - Manufacturing Industries and Construction - Other Fossil Fuels | N2O
1.A.2 | 1.A.2 | Fuel combustion - Manufacturing Industries and Construction - Peat | CO2
1.A.2 | 1.A.2 | Fuel combustion - Manufacturing Industries and Construction - Peat | CH4
1.A.2 | 1.A.2 | Fuel combustion - Manufacturing Industries and Construction - Peat | N2O
1.A.2 | 1.A.2 | Fuel combustion - Manufacturing Industries and Construction - Biomass | CO2
1.A.2 | 1.A.2 | Fuel combustion - Manufacturing Industries and Construction - Biomass | CH4
1.A.2 | 1.A.2 | Fuel combustion - Manufacturing Industries and Construction - Biomass | N2O
1.A.3 | 1.A.3 | Transport | CO2
1.A.3 | 1.A.3 | Transport | CH4
1.A.3 | 1.A.3 | Transport | N2O
1.A.3.a | 1.A.3.a | Domestic Aviation | CO2
1.A.3.a | 1.A.3.a | Domestic Aviation | CH4
1.A.3.a | 1.A.3.a | Domestic Aviation | N2O
1.A.3.b | 1.A.3.b | Road Transportation | CO2
1.A.3.b | 1.A.3.b | Road Transportation | CH4
1.A.3.b | 1.A.3.b | Road Transportation | N2O
1.A.3.c | 1.A.3.c | Railways | CO2
1.A.3.c | 1.A.3.e | Railways | CH4
1.A.3.c | 1.A.3.e | Railways | N2O
1.A.3.d | 1.A.3.d | Domestic Navigation - Liquid Fuels | CO2
1.A.3.d | 1.A.3.d | Domestic Navigation - Liquid Fuels | CH4
1.A.3.d | 1.A.3.d | Domestic Navigation - Liquid Fuels | N2O
1.A.3.d | 1.A.3.d | Domestic Navigation - Gaseous Fuels | CO2
1.A.3.d | 1.A.3.d | Domestic Navigation - Gaseous Fuels | CH4
1.A.3.d | 1.A.3.d | Domestic Navigation - Gaseous Fuels | N2O
1.A.3.d | 1.A.3.d | Domestic Navigation - Other Fossil Fuels | CO2
1.A.3.d | 1.A.3.d | Domestic Navigation - Other Fossil Fuels | CH4
1.A.3.d | 1.A.3.d | Domestic Navigation - Other Fossil Fuels | N2O
1.A.3.d | 1.A.3.d | Domestic Navigation - Biomass Fuels | CH4
1.A.3.d | 1.A.3.d | Domestic Navigation - Biomass Fuels | CO2
1.A.3.d | 1.A.3.d | Domestic Navigation - Biomass Fuels | N2O
1.A.3.e | 1.A.3.e | Other Transportation | CO2
1.A.3.e | 1.A.3.e | Other Transportation | CH4
1.A.3.e | 1.A.3.e | Other Transportation | N2O
1.A.4 | 1.A.4 | Other | CO2
1.A.4 | 1.A.4 | Other | CH4
1.A.4 | 1.A.4 | Other | N2O
1.A.4 | 1.A.4 | Other Sectors - Liquid Fuels | CO2
1.A.4 | 1.A.4 | Other Sectors - Liquid Fuels | CH4
1.A.4 | 1.A.4 | Other Sectors - Liquid Fuels | N2O
1.A.4 | 1.A.4 | Other Sectors - Solid Fuels | CO2
1.A.4 | 1.A.4 | Other Sectors - Solid Fuels | CH4
1.A.4 | 1.A.4 | Other Sectors - Solid Fuels | N2O
1.A.4 | 1.A.4 | Other Sectors - Gaseous Fuels | CO2
1.A.4 | 1.A.4 | Other Sectors - Gaseous Fuels | CH4
1.A.4 | 1.A.4 | Other Sectors - Gaseous Fuels | N2O
1.A.4 | 1.A.4 | Other Sectors - Other Fossil Fuels | CO2
1.A.4 | 1.A.4 | Other Sectors - Other Fossil Fuels | CH4
1.A.4 | 1.A.4 | Other Sectors - Other Fossil Fuels | N2O
1.A.4 | 1.A.4 | Other Sectors - Peat | CO2
1.A.4 | 1.A.4 | Other Sectors - Peat | CH4
1.A.4 | 1.A.4 | Other Sectors - Peat | N2O
1.A.4 | 1.A.4 | Other Sectors - Biomass | CO2
1.A.4 | 1.A.4 | Other Sectors - Biomass | CH4
1.A.4 | 1.A.4 | Other Sectors - Biomass | N2O
1.A.5 | 1.A.5 | Other (Not specified elsewhere) | CO2
1.A.5 | 1.A.5 | Other (Not specified elsewhere) | CH4
1.A.5 | 1.A.5 | Other (Not specified elsewhere) | N2O
1.A.5 | 1.A.5 | Other (Not specified elsewhere) - Liquid Fuels | CO2
1.A.5 | 1.A.5 | Other (Not specified elsewhere) - Liquid Fuels | CH4
1.A.5 | 1.A.5 | Other (Not specified elsewhere) - Liquid Fuels | N2O
1.A.5 | 1.A.5 | Other (Not specified elsewhere) - Solid Fuels | CO2
1.A.5 | 1.A.5 | Other (Not specified elsewhere) - Solid Fuels | CH4
1.A.5 | 1.A.5 | Other (Not specified elsewhere) - Solid Fuels | N2O
1.A.5 | 1.A.5 | Other (Not specified elsewhere) - Gaseous Fuels | CO2
1.A.5 | 1.A.5 | Other (Not specified elsewhere) - Gaseous Fuels | CH4
1.A.5 | 1.A.5 | Other (Not specified elsewhere) - Gaseous Fuels | N2O
1.A.5 | 1.A.5 | Other (Not specified elsewhere) - Other Fossil Fuels | CO2
1.A.5 | 1.A.5 | Other (Not specified elsewhere) - Other Fossil Fuels | CH4
1.A.5 | 1.A.5 | Other (Not specified elsewhere) - Other Fossil Fuels | N2O
1.A.5 | 1.A.5 | Other (Not specified elsewhere) - Peat | CO2
1.A.5 | 1.A.5 | Other (Not specified elsewhere) - Peat | CH4
1.A.5 | 1.A.5 | Other (Not specified elsewhere) - Peat | N2O
1.A.5 | 1.A.5 | Other (Not specified elsewhere) - Biomass | CO2
1.A.5 | 1.A.5 | Other (Not specified elsewhere) - Biomass | CH4
1.A.5 | 1.A.5 | Other (Not specified elsewhere) - Biomass | N2O
1.B.1 | 1.B.1 | Solid Fuels | CO2
1.B.1 | 1.B.1 | Solid Fuels | CH4
1.B.1 | 1.B.1 | Fugitive emissions from Solid Fuels | CO2
1.B.1 | 1.B.1 | Fugitive emissions from Solid Fuels | CH4
1.B.2 | 1.B.2 | Oil and Natural Gas | CO2
1.B.2 | 1.B.2 | Oil and Natural Gas | CH4
1.B.2 | 1.B.2 | Oil and Natural Gas | N2O
1.B.2.a | 1.B.2.a | Fugitive Emissions from Fuels - Oil and Natural Gas - Oil | CO2
1.B.2.a | 1.B.2.a | Fugitive Emissions from Fuels - Oil and Natural Gas - Oil | CH4
1.B.2.a | 1.B.2.a | Fugitive Emissions from Fuels - Oil and Natural Gas - Oil | N2O
1.B.2.b | 1.B.2.b | Fugitive Emissions from Fuels - Oil and Natural Gas - Natural Gas | CO2
1.B.2.b | 1.B.2.b | Fugitive Emissions from Fuels - Oil and Natural Gas - Natural Gas | CH4
1.B.2.c | 1.B.2.c | Fugitive Emissions from Fuels - Venting and flaring | CO2
1.B.2.c | 1.B.2.c | Fugitive Emissions from Fuels - Venting and flaring | CH4
1.B.2.c | 1.B.2.c | Fugitive Emissions from Fuels - Venting and flaring | N2O
1.B.2.d | 1.B.2.d | Fugitive Emissions from Fuels - Other | CO2
1.B.2.d | 1.B.2.d | Fugitive Emissions from Fuels - Other | CH4
1.B.2.d | 1.B.2.d | Fugitive Emissions from Fuels - Other | N2O
1.C | 1.C | Carbon Dioxide Transport and Storage | CO2
2A | 2A | Mineral Products | CO2
2.A.1 | 2.A.1 | Cement Production | CO2
2.A.2 | 2.A.2 | Lime Production | CO2
2.A.3 | 2.A.3 | Glass Production | CO2
2.A.4 | 2.A.4 | Other Process Uses of Carbonates | CO2
2.B | 2.B | Chemical Industry | CO2
2.B | 2.B | Chemical Industry | CH4
2.B | 2.B | Chemical Industry | N2O
2.B.1 | 2.B.1 | Ammonia Production | CO2
2.B.2 | 2.B.2 | Nitric Acid Production | N2O
2.B.3 | 2.B.3 | Adipic Acid Production | N2O
2.B.4 | 2.B.4 | Caprolactam, Glyoxal and Glyoxylic Acid Production | N2O
2.B.5 | 2.B.5 | Carbide Production | CO2
2.B.5 | 2.B.5 | Carbide Production | CH4
2.B.6 | 2.B.6 | Titanium Dioxide Production | CO2
2.B.7 | 2.B.7 | Soda Ash Production | CO2
2.B.8 | 2.B.8 | Petrochemical and Carbon Black Production | CO2
2.B.8 | 2.B.8 | Petrochemical and Carbon Black Production | CH4
2.B.9 | 2.B.9 | Fluorochemical Production | Aggregate F-gases
2.B.9 | 2.B.9 | Fluorochemical Production | HFC-23
2.B.9 | 2.B.9 | Fluorochemical Production | HFC-134a
2.B.9 | 2.B.9 | Fluorochemical Production | HFC-32
2.B.9 | 2.B.9 | Fluorochemical Production | HFC-125
2.B.9 | 2.B.9 | Fluorochemical Production | HFC-143a
2.B.9 | 2.B.9 | Fluorochemical Production | c-C4F8
2.B.9 | 2.B.9 | Fluorochemical Production | CF4
2.B.9 | 2.B.9 | Fluorochemical Production | C2F6
2.B.9 | 2.B.9 | Fluorochemical Production | C3F8
2.B.9 | 2.B.9 | Fluorochemical Production | C6F14
2.B.9 | 2.B.9 | Fluorochemical Production | SF6
2.B.10 | 2.B.10 | Other | Aggregate F-gases
2.B.10 | 2.B.10 | Other | CO2
2.B.10 | 2.B.10 | Other | CH4
2.B.10 | 2.B.10 | Other | N2O
2.C | 2.C | Metal Production | CO2
2.C | 2.C | Metal Production | CH4
2.C | 2.C | Metal Production | N2O
2.C.1 | 2.C.1 | Iron and Steel Production | CO2
2.C.1 | 2.C.1 | Iron and Steel Production | CH4
2.C.2 | 2.C.2 | Ferroalloys Production | CO2
2.C.2 | 2.C.2 | Ferroalloys Production | CH4
2.C.3 | 2.C.3 | Aluminium Production | Aggregate F-gases
2.C.3 | 2.C.3 | Aluminium Production | CO2
2.C.3 | 2.C.3 | Aluminium Production | CF4
2.C.3 | 2.C.3 | Aluminium Production | C2F6
2.C.3 | 2.C.3 | Aluminium Production | SF6
2.C.4 | 2.C.4 | Magnesium Production | Aggregate F-gases
2.C.4 | 2.C.4 | Magnesium Production | CO2
2.C.4 | 2.C.4 | Magnesium Production | SF6
2.C.4 | 2.C.4 | Magnesium Production | HFC-134a
2.C.5 | 2.C.5 | Lead Production | CO2
2.C.6 | 2.C.6 | Zinc Production | CO2
2.C.7 | 2.C.7 | Other | Aggregate F-gases
2.C.7 | 2.C.7 | Other | CO2
2.C.7 | 2.C.7 | Other | CH4
2.C.7 | 2.C.7 | Other | N2O
2.D | 2.D | Non-energy Products from Fuels and Solvent Use | CO2
2.E | 2.E | Electronics Industry | Aggregate F-gases
2.E | 2.E | Electronics Industry | HFC-23
2.E | 2.E | Electronics Industry | HFC-32
2.E | 2.E | Electronics Industry | HFC-41
2.E | 2.E | Electronics Industry | CF4
2.E | 2.E | Electronics Industry | C2F6
2.E | 2.E | Electronics Industry | C3F8
2.E | 2.E | Electronics Industry | c-C4F8
2.E | 2.E | Electronics Industry | SF6
2.E | 2.E | Electronics Industry | NF3
2.F | 2.F | Consumption of Halocarbons and SF6 | CO2
2.F.1 | 2.F.1 | Refrigeration and Air conditioning | Aggregate F-gases
2.F.1 | 2.F.1 | Refrigeration and Air conditioning | HFC-32
2.F.1 | 2.F.1 | Refrigeration and Air conditioning | HFC-125
2.F.1 | 2.F.1 | Refrigeration and Air conditioning | HFC-134a
2.F.1 | 2.F.1 | Refrigeration and Air conditioning | HFC-143a
2.F.1 | 2.F.1 | Refrigeration and Air conditioning | HFC-236fa
2.F.2 | 2.F.2 | Foam Blowing Agents | Aggregate F-gases
2.F.2 | 2.F.2 | Foam Blowing Agents | HFC-134a
2.F.2 | 2.F.2 | Foam Blowing Agents | HFC-245fa
2.F.3 | 2.F.3 | Fire Protection | Aggregate F-gases
2.F.3 | 2.F.3 | Fire Protection | HFC-236fa
2.F.3 | 2.F.3 | Fire Protection | HFC-227ea
2.F.3 | 2.F.3 | Fire Protection | HFC-125
2.F.4 | 2.F.4 | Aerosols | Aggregate F-gases
2.F.4 | 2.F.4 | Aerosols | HFC-134a
2.F.4 | 2.F.4 | Aerosols | HFC-152a
2.F.5 | 2.F.5 | Solvents | Aggregate F-gases
2.F.5 | 2.F.5 | Solvents | HFC-245fa
2.F.5 | 2.F.5 | Solvents | HFC-365mfc
2.F.5 | 2.F.5 | Solvents | HFC-43-10mee
2.F.6 | 2.F.6 | Other Applications | Aggregate F-gases
2.G | 2.G | Other Product Manufacture and Use | Aggregate F-gases
2.G | 2.G | Other Product Manufacture and Use | CO2
2.G | 2.G | Other Product Manufacture and Use | CH4
2.G | 2.G | Other Product Manufacture and Use | N2O
2.G | 2.G | Other Product Manufacture and Use | SF6
2.G | 2.G | Other Product Manufacture and Use | CF4
2.H | 2.H | Other | Aggregate F-gases
2.H | 2.H | Other | CO2
2.H | 2.H | Other | CH4
2.H | 2.H | Other | N2O
2.H | 2.H | Other | Aggregate F-gases
3.A | 3.A.1 | Enteric Fermentation | CH4
3.A.1 | 3.A.1.a | Cattle | CH4
3.A.1.a | 3.A.1.a.i | Dairy Cattle | CH4
3.A.1.b | 3.A.1.a.ii | Non-dairy Cattle | CH4
3.A.1.a | 3.A.1.a.ii | Other | CH4
3.A.2 | 3.A.1.c | Sheep | CH4
3.A.3 | 3.A.1.h | Swine | CH4
3.A.4 | 3.A.1.j | Other Livestock | CH4
3.B | 3.A.2 | Manure Management | CH4
3.B | 3.A.2 | Manure Management | N2O
3.B.1 | 3.A.2.a | Cattle | CH4
3.B.1 | 3.A.2.a | Cattle | N2O
3.B.1.a | 3.A.2.a.i | Dairy Cattle | CH4
3.B.1.a | 3.A.2.a.i | Dairy Cattle | N2O
3.B.1.b | 3.A.2.a.ii | Non-dairy Cattle | CH4
3.B.1.b | 3.A.2.a.ii | Non-dairy Cattle | N2O
3.B.1.a | 3.A.2.a.ii | Other | CH4
3.B.1.a | 3.A.2.a.ii | Other | N2O
3.B.1.b | 3.A.2.a.ii | Other | CH4
3.B.1.b | 3.A.2.a.ii | Other | N2O
3.B.2 | 3.A.2.c | Sheep | CH4
3.B.2 | 3.A.2.c | Sheep | N2O
3.B.3 | 3.A.2.h | Swine | CH4
3.B.3 | 3.A.2.h | Swine | N2O
3.B.4 | 3.A.2.j | Other Livestock | CH4
3.B.5 | 3.C.6 | Indirect N2O Emissions | N2O
3.C | 3.C.7 | Rice Cultivation | CH4
3.D |  | Agricultural Soils | N2O
3.D.1 | 3.C.4 | Direct N2O Emissions From Agricultural Soils | N2O
3.D.2 | 3.C.5 | Indirect N2O Emissions From Agricultural Soils | N2O
3.E | 3.C.1.c | Prescribed burning of savannas | CH4
3.E | 3.C.1.c | Prescribed burning of savannas | N2O
3.F | 3.C.1.b | Field burning of agricultural residues | CH4
3.F | 3.C.1.b | Field burning of agricultural residues | N2O
3.G | 3.C.2 | Liming | CO2
3.H | 3.C.3 | Urea Application | CO2
3.I. |  | Other carbon-containing fertilizers | CO2
3.J. | 3.D | Other | CO2
3.J. | 3.D | Other | CH4
3.J. | 3.D | Other | N2O
4.A | 3.B.1 | Forest Lands | CO2
4.A.1 | 3.B.1.a | Forest Land Remaining Forest Land | CO2
4.A.1.a | 3.B.1.a | Forest land remaining forest land – biomass (above and below) | CO2
4.A.1.b | 3.B.1.a | Forest land remaining forest land – dead organic matter (dead wood and litter) | CO2
4.A.1.c | 3.B.1.a | Forest land remaining forest land – soil (mineral) | CO2
4.A.1.d | 3.B.1.a | Forest land remaining forest land – soil (organic) | CO2
4.A.1.e | 3.B.1.a | Forest land remaining forest land – drained organic soil | CO2
4.A.2 | 3.B.1.b | Land Converted to Forest Land | CO2
4.A.2.a | 3.B.1.b.i | Cropland converted to forest land – all pools (i.e., biomass, dead organic matter, soil (mineral), soil (organic), drained organic soil) | CO2
4.A.2.b | 3.B.1.b.ii | Grassland converted to forest land – all pools (i.e., biomass, dead organic matter, soil (mineral), soil (organic), drained organic soil) | CO2
4.A.2.c | 3.B.1.b.iii | Wetland converted to forest land – all pools (i.e., biomass, dead organic matter, soil (mineral), soil (organic), drained organic soil) | CO2
4.A.2.d | 3.B.1.b.iv | Settlements converted to forest land – all pools (i.e., biomass, dead organic matter, soil (mineral), soil (organic), drained organic soil) | CO2
4.A.2.e | 3.B.1.b.v | Other land converted to forest land – all pools (i.e., biomass, dead organic matter, soil (mineral), soil (organic), drained organic soil) | CO2
4.B | 3.B.2 | Croplands | CO2
4.B.1 | 3.B.2.a | Cropland Remaining Cropland | CO2
4.B.1.a | 3.B.2.a | Cropland remaining Cropland – biomass (above and below) | CO2
4.B.1.b | 3.B.2.a | Cropland remaining Cropland – dead organic matter (dead wood and litter) | CO2
4.B.1.c | 3.B.2.a | Cropland remaining Cropland – soil (mineral) | CO2
4.B.1.d | 3.B.2.a | Cropland remaining Cropland – soil (organic) | CO2
4.B.1.e | 3.B.2.a | Cropland remaining Cropland – drained organic soil | CO2
4.B.2 | 3.B.2.b | Land Converted to Cropland | CO2
4.B.2.a | 3.B.2.b.i | Forest land converted to Cropland – all pools (i.e., biomass, dead organic matter, soil (mineral), soil (organic), drained organic soil) | CO2
4.B.2.b | 3.B.2.b.ii | Grassland converted to Cropland – all pools (i.e., biomass, dead organic matter, soil (mineral), soil (organic), drained organic soil) | CO2
4.B.2.c | 3.B.2.b.iii | Wetland converted to Cropland – all pools (i.e., biomass, dead organic matter, soil (mineral), soil (organic), drained organic soil) | CO2
4.B.2.d | 3.B.2.b.iv | Settlements converted to Cropland – all pools (i.e., biomass, dead organic matter, soil (mineral), soil (organic), drained organic soil) | CO2
4.B.2.e | 3.B.2.b.v | Other land converted to Cropland – all pools (i.e., biomass, dead organic matter, soil (mineral), soil (organic), drained organic soil) | CO2
4.C | 3.B.3 | Grasslands | CO2
4.C.1 | 3.B.3.a | Grassland Remaining Grassland | CO2
4.C.1.a | 3.B.3.a | Grassland remaining Grassland – biomass (above and below) | CO2
4.C.1.b | 3.B.3.a | Grassland remaining Grassland – dead organic matter (dead wood and litter) | CO2
4.C.1.c | 3.B.3.a | Grassland remaining Grassland – soil (mineral) | CO2
4.C.1.d | 3.B.3.a | Grassland remaining Grassland – soil (organic) | CO2
4.C.1.e | 3.B.3.a | Grassland remaining Grassland – drained organic soil | CO2
4.C.2 | 3.B.3.b | Land Converted to Grassland | CO2
4.C.2.a | 3.B.3.b.i | Forest land converted to Grassland – all pools (i.e., biomass, dead organic matter, soil (mineral), soil (organic), drained organic soil) | CO2
4.C.2.b | 3.B.3.b.ii | Cropland converted to Grassland – all pools (i.e., biomass, dead organic matter, soil (mineral), soil (organic), drained organic soil) | CO2
4.C.2.c | 3.B.3.b.iii | Wetland converted to Grassland – all pools (i.e., biomass, dead organic matter, soil (mineral), soil (organic), drained organic soil) | CO2
4.C.2.d | 3.B.3.b.iv | Settlements converted to Grassland – all pools (i.e., biomass, dead organic matter, soil (mineral), soil (organic), drained organic soil) | CO2
4.C.2.e | 3.B.3.b.v | Other land converted to Grassland – all pools (i.e., biomass, dead organic matter, soil (mineral), soil (organic), drained organic soil) | CO2
4.D | 3.B.4 | Wetlands | CO2
4.D.1 | 3.B.4.a | Wetlands Remaining Wetlands | CO2
4.D.1.a | 3.B.4.a.i | Peat Extraction Remaining Peat Extraction – all pools (i.e., biomass, dead organic matter, soil (mineral), soil (organic), drained organic soil) | CO2
4.D.1.b | 3.B.4.a.ii | Flooded Land Remaining Flooded Land | CO2
4.D.1.c |  | Other Wetlands Remaining Other Wetlands | CO2
4.D.2 | 3.B.4.b | Land Converted to Wetlands | CO2
4.D.2.a | 3.B.4.b.i | Lands converted to peat extraction | CO2
4.D.2.a.i | 3.B.4.b.i | Forest land converted to peat extraction – all pools (i.e., biomass, dead organic matter, soil (mineral), soil (organic), drained organic soil) | CO2
4.D.2.a.ii | 3.B.4.b.i | Cropland converted to peat extraction – all pools (i.e., biomass, dead organic matter, soil (mineral), soil (organic), drained organic soil) | CO2
4.D.2.a.iii | 3.B.4.b.i | Grassland converted to peat extraction – all pools (i.e., biomass, dead organic matter, soil (mineral), soil (organic), drained organic soil) | CO2
4.D.2.a.iv | 3.B.4.b.i | Settlements converted to peat extraction – all pools (i.e., biomass, dead organic matter, soil (mineral), soil (organic), drained organic soil) | CO2
4.D.2.a.v | 3.B.4.b.i | Other land converted to peat extraction – all pools (i.e., biomass, dead organic matter, soil (mineral), soil (organic), drained organic soil) | CO2
4.D.2.b | 3.B.4.b.ii | Lands converted to flooded land | CO2
4.D.2.b.i | 3.B.4.b.ii | Forest land converted to flooded land – all pools (i.e., biomass, dead organic matter, soil (mineral), soil (organic), drained organic soil) | CO2
4.D.2.b.ii | 3.B.4.b.ii | Cropland converted to flooded land – all pools (i.e., biomass, dead organic matter, soil (mineral), soil (organic), drained organic soil) | CO2
4.D.2.b.iii | 3.B.4.b.ii | Grassland converted to flooded land – all pools (i.e., biomass, dead organic matter, soil (mineral), soil (organic), drained organic soil) | CO2
4.D.2.b.iv | 3.B.4.b.ii | Settlements converted to flooded land – all pools (i.e., biomass, dead organic matter, soil (mineral), soil (organic), drained organic soil) | CO2
4.D.2.b.v | 3.B.4.b.ii | Other land converted to flooded land – all pools (i.e., biomass, dead organic matter, soil (mineral), soil (organic), drained organic soil) | CO2
4.D.2.c | 3.B.4.b.iii | Lands converted to Other Wetlands | CO2
4.D.2.c.i | 3.B.4.b.iii | Forest land converted to other wetlands – all pools (i.e., biomass, dead organic matter, soil (mineral), soil (organic), drained organic soil) | CO2
4.D.2.c.ii | 3.B.4.b.iii | Cropland converted to other wetlands – all pools (i.e., biomass, dead organic matter, soil (mineral), soil (organic), drained organic soil) | CO2
4.D.2.c.iii | 3.B.4.b.iii | Grassland converted to other wetlands – all pools (i.e., biomass, dead organic matter, soil (mineral), soil (organic), drained organic soil) | CO2
4.D.2.c.iv | 3.B.4.b.iii | Settlements converted to other wetlands – all pools (i.e., biomass, dead organic matter, soil (mineral), soil (organic), drained organic soil) | CO2
4.D.2.c.v | 3.B.4.b.iii | Other land converted to other wetlands – all pools (i.e., biomass, dead organic matter, soil (mineral), soil (organic), drained organic soil) | CO2
4.E | 3.B.5 | Settlements | CO2
4.E.1 | 3.B.5.a | Settlements Remaining Settlements | CO2
4.E.1.a | 3.B.5.a | Settlements remaining Settlements – biomass (above and below) | CO2
4.E.1.b | 3.B.5.a | Settlements remaining Settlements – dead organic matter (dead wood and litter) | CO2
4.E.1.c | 3.B.5.a | Settlements remaining Settlements – soil (mineral) | CO2
4.E.1.d | 3.B.5.a | Settlements remaining Settlements – soil (organic) | CO2
4.E.1.e | 3.B.5.a | Settlements remaining Settlements – drained organic soil | CO2
4.E.2 | 3.B.5.b | Land Converted to Settlements | CO2
4.E.2.a | 3.B.5.b.i | Forest land converted to settlements – all pools (i.e., biomass, dead organic matter, soil (mineral), soil (organic), drained organic soil) | CO2
4.E.2.b | 3.B.5.b.ii | Cropland converted to settlements – all pools (i.e., biomass, dead organic matter, soil (mineral), soil (organic), drained organic soil) | CO2
4.E.2.c | 3.B.5.b.iii | Grassland converted to settlements – all pools (i.e., biomass, dead organic matter, soil (mineral), soil (organic), drained organic soil) | CO2
4.E.2.d | 3.B.5.b.iv | Wetlands converted to settlements – all pools (i.e., biomass, dead organic matter, soil (mineral), soil (organic), drained organic soil) | CO2
4.E.2.e | 3.B.5.b.v | Other land converted to settlements – all pools (i.e., biomass, dead organic matter, soil (mineral), soil (organic), drained organic soil) | CO2
4.F | 3.B.6 | Other Land | CO2
4.F.1 | 3.B.6.a | Other Land Remaining Other Land | CO2
4.F.1.a | 3.B.6.a | Other land remaining Other land – biomass (above and below) | CO2
4.F.1.b | 3.B.6.a | Other land remaining Other land – dead organic matter (dead wood and litter) | CO2
4.F.1.c | 3.B.6.a | Other land remaining Other land – soil (mineral) | CO2
4.F.1.d | 3.B.6.a | Other land remaining Other land – soil (organic) | CO2
4.F.1.e | 3.B.6.a | Other land remaining Other land – drained organic soil | CO2
4.F.2 | 3.B.6.b | Land Converted to Other Land | CO2
4.F.2.a | 3.B.6.b.i | Forest land converted to other land – all pools (i.e., biomass, dead organic matter, soil (mineral), soil (organic), drained organic soil) | CO2
4.F.2.b | 3.B.6.b.ii | Cropland converted to other land – all pools (i.e., biomass, dead organic matter, soil (mineral), soil (organic), drained organic soil) | CO2
4.F.2.c | 3.B.6.b.iii | Grassland converted to other land – all pools (i.e., biomass, dead organic matter, soil (mineral), soil (organic), drained organic soil) | CO2
4.F.2.d | 3.B.6.b.iv | Wetlands converted to other land – all pools (i.e., biomass, dead organic matter, soil (mineral), soil (organic), drained organic soil) | CO2
4.F.2.e | 3.B.6.b.v | Settlements converted to other land – all pools (i.e., biomass, dead organic matter, soil (mineral), soil (organic), drained organic soil) | CO2
4.G | 3.D.1 | Harvested Wood Products | CO2
4(I) | 3.C.4 | Direct N2O emissions from N inputs to managed soils other than cropland and grassland | N2O
4(I) | 3.C.4 | Indirect N2O emissions from N inputs to managed soils other than cropland and grassland | N2O
4(II) | 3.C.4 | Emissions and removals from drainage and rewetting and other management of organic and mineral soils | CO2
4(II) | 3.C.4 | Emissions and removals from drainage and rewetting and other management of organic and mineral soils | CH4
4(II) | 3.C.4 | Emissions and removals from drainage and rewetting and other management of organic and mineral soils | N2O
4(III) | 3.C.4 | Direct N2O emissions from N mineralization/immobilization associated with loss/gain of soil organic matter | N2O
4(III) | 3.C.4 | Indirect N2O emissions from N mineralization/immobilization associated with loss/gain of soil organic matter | N2O
4(IV) | 3.C.1 | Biomass Burning | CO2
4(IV) | 3.C.1 | Biomass Burning | CH4
4(IV) | 3.C.1 | Biomass Burning | N2O
4.H | 3.D | Other | CO2
4.H | 3.D | Other | CH4
4.H | 3.D | Other | N2O
5.A | 4.A | Solid Waste Disposal | CH4
5.A.1 | 4.A | Solid Waste Disposal - Managed waste disposal sites | CH4
5.A.1.a | 4.A | Solid Waste Disposal - Managed waste disposal sites - Anaerobic | CH4
5.A.1.b | 4.A | Solid Waste Disposal - Managed waste disposal sites - Semi-aerobic | CH4
5.A.1.c | 4.A | Solid Waste Disposal - Managed waste disposal sites - Active aeration | CH4
5.A.2 | 4.A | Solid Waste Disposal - Unmanaged waste disposal sites | CH4
5.A.3 | 4.A | Solid Waste Disposal - Uncategorized waste disposal sites | CH4
5.B | 4.B | Biological Treatment of Solid Waste | CH4
5.B | 4.B | Biological Treatment of Solid Waste | N2O
5.C | 4.C | Incineration and Open Burning of Waste | CO2
5.C | 4.C | Incineration and Open Burning of Waste | CH4
5.C | 4.C | Incineration and Open Burning of Waste | N2O
5.D | 4.D | Wastewater Treatment and Discharge | CH4
5.D | 4.D | Wastewater Treatment and Discharge | N2O
5.D.1 | 4.D | Wastewater Treatment and Discharge - Domestic | CH4
5.D.1 | 4.D | Wastewater Treatment and Discharge - Domestic | N2O
5.D.2 | 4.D | Wastewater Treatment and Discharge - Industrial | CH4
5.D.2 | 4.D | Wastewater Treatment and Discharge - Industrial | N2O
5.D.3 | 4.D | Other | CH4
5.D.3 | 4.D | Other | N2O
5.E | 4.E | Other | CO2
5.E | 4.E | Other | CH4
5.E | 4.E | Other | N2O
6 | 5 | Other | CO2
6 | 5 | Other | CH4
6 | 5 | Other | N2O
6 | 5 | Other | Aggregate F-gases
6 | 5 | Other | HFC-23
6 | 5 | Other | HFC-134a
6 | 5 | Other | HFC-32
6 | 5 | Other | HFC-125
6 | 5 | Other | HFC-143a
6 | 5 | Other | c-C4F8
6 | 5 | Other | CF4
6 | 5 | Other | C2F6
6 | 5 | Other | C3F8
6 | 5 | Other | C6F14
6 | 5 | Other | SF6
6 | 5 | Other | HFC-41
6 | 5 | Other | NF3
6 | 5 | Other | HFC-236fa
6 | 5 | Other | HFC-245fa
6 | 5 | Other | HFC-227ea
6 | 5 | Other | HFC-152a
6 | 5 | Other | HFC-365mfc
6 | 5 | Other | HFC-43-10mee
The table below is a crosswalk of key category codes found in the 2006 IPCC GL Categories (consistent with Vol 1, Chapter 4, Table 4.1 excluding special considerations) and version 3.0 of the KCA tool.

## EmissionsNotEstimated (hidden)
COPY OTHER SECTORS BELOW | [5 empty] | COPY OTHER SECTORS BELOW | [9 empty] | these columns were left over from when there were individual sector tables looking for just NE
Code | Title | Gas | Base | Current | Index | Code | Title | Gas | NK - Base | NK - Cur | Code | Title | Gas | NK - Base | NK - Cur | Code | Title | Gas | Base | Current | Index | Code | Title | Gas | NK - Base | NK - Cur | Code | Title | Gas | NK - Base | NK - Cur | Code | Title | Gas | Base | Current | Index | Code | Title | Gas | NK - Base | NK - Cur | Code | Title | Gas | NK - Base | NK - Cur | Code | Title | Gas | Base | Current | Index | Code | Title | Gas | NK - Base | NK - Cur | Code | Title | Gas | NK - Base | NK - Cur | Code | Title | Gas | Base | Current | Index | Code | Title | Gas | NK - Base | NK - Cur | Code | Title | Gas | NK - Base | NK - Cur | Code | Title | Gas | Base | Current | Index | Code | Title | Gas | NK - Base | NK - Cur | Code | Title | Gas | NK - Base | NK - Cur
1.A.1 | Fuel Combustion - Energy Industries | CO2 | 0 | 0 | 1 | [10 empty] | 2.B.9 | Fluorochemical Production [aggregated f-gases] | CO2e | 0 | 0 | 1 | [10 empty] | 2A | Mineral Products | CO2 | 0 | 0 | 1 | [10 empty] | 3.A | Enteric Fermentation | CH4 | 0 | 0 | 1 | [10 empty] | 4.A | Forest Lands | CO2 | 0 | 0 | 1 | [10 empty] | 5.A | Solid Waste Disposal | CH4 | 0 | 0 | 1
1.A.1 | Fuel Combustion - Energy Industries | CH4 | 0 | 0 | 2 | [10 empty] | 2.B.9 | Fluorochemical Production | HFC-23 | 0 | 0 | 2 | [10 empty] | 2.A.1 | Cement Production | CO2 | 0 | 0 | 2 | [10 empty] | 3.A.1 | Cattle | CH4 | 0 | 0 | 2 | [10 empty] | 4.A.1 | Forest Land Remaining Forest Land | CO2 | 0 | 0 | 2 | [10 empty] | 5.A.1 | Solid Waste Disposal - Managed waste disposal sites | CH4 | 0 | 0 | 2
1.A.1 | Fuel Combustion - Energy Industries | N2O | 0 | 0 | 3 | [10 empty] | 2.B.9 | Fluorochemical Production | HFC-134a | 0 | 0 | 3 | [10 empty] | 2.A.2 | Lime Production | CO2 | 0 | 0 | 3 | [10 empty] | 3.A.1.a | Dairy Cattle (Option A) | CH4 | 0 | 0 | 3 | [10 empty] | 4.A.1.a | Forest land remaining forest land – biomass (above and below) | CO2 | 0 | 0 | 3 | [10 empty] | 5.A.1.a | Solid Waste Disposal - Managed waste disposal sites - Anaerobic | CH4 | 0 | 0 | 3
1.A.1 | Fuel combustion - Energy Industries - Liquid Fuels | CO2 | 0 | 0 | 4 | [10 empty] | 2.B.9 | Fluorochemical Production | HFC-32 | 0 | 0 | 4 | [10 empty] | 2.A.3 | Glass Production | CO2 | 0 | 0 | 4 | [10 empty] | 3.A.1.b | Non-dairy Cattle (Option A) | CH4 | 0 | 0 | 4 | [10 empty] | 4.A.1.b | Forest land remaining forest land – dead organic matter (dead wood and litter) | CO2 | 0 | 0 | 4 | [10 empty] | 5.A.1.b | Solid Waste Disposal - Managed waste disposal sites - Semi-aerobic | CH4 | 0 | 0 | 4
1.A.1 | Fuel combustion - Energy Industries - Liquid Fuels | CH4 | 0 | 0 | 5 | [10 empty] | 2.B.9 | Fluorochemical Production | HFC-125 | 0 | 0 | 5 | [10 empty] | 2.A.4 | Other Process Uses of Carbonates | CO2 | 0 | 0 | 5 | [10 empty] | 3.A.1.a | Other (If using Option B, enter information below, starting with row 66. Enter "IE" for this row.) | CH4 | 0 | 0 | 5 | [10 empty] | 4.A.1.c | Forest land remaining forest land – soil (mineral) | CO2 | 0 | 0 | 5 | [10 empty] | 5.A.1.c | Solid Waste Disposal - Managed waste disposal sites - Active aeration | CH4 | 0 | 0 | 5
1.A.1 | Fuel combustion - Energy Industries - Liquid Fuels | N2O | 0 | 0 | 6 | [10 empty] | 2.B.9 | Fluorochemical Production | HFC-143a | 0 | 0 | 6 | [10 empty] | 2.B | Chemical Industry | CO2 | 0 | 0 | 6 | [10 empty] | 3.A.2 | Sheep | CH4 | 0 | 0 | 6 | [10 empty] | 4.A.1.d | Forest land remaining forest land – soil (organic) | CO2 | 0 | 0 | 6 | [10 empty] | 5.A.2 | Solid Waste Disposal - Unmanaged waste disposal sites | CH4 | 0 | 0 | 6
1.A.1 | Fuel combustion - Energy Industries - Solid Fuels | CO2 | 0 | 0 | 7 | [10 empty] | 2.B.9 | Fluorochemical Production | c-C4F8 | 0 | 0 | 7 | [10 empty] | 2.B | Chemical Industry | CH4 | 0 | 0 | 7 | [10 empty] | 3.A.3 | Swine | CH4 | 0 | 0 | 7 | [10 empty] | 4.A.1.e | Forest land remaining forest land – drained organic soil | CO2 | 0 | 0 | 7 | [10 empty] | 5.A.3 | Solid Waste Disposal - Uncategorized waste disposal sites | CH4 | 0 | 0 | 7
1.A.1 | Fuel combustion - Energy Industries - Solid Fuels | CH4 | 0 | 0 | 8 | [10 empty] | 2.B.9 | Fluorochemical Production | CF4 | 0 | 0 | 8 | [10 empty] | 2.B | Chemical Industry | N2O | 0 | 0 | 8 | [10 empty] | 3.A.4 | 0 | CH4 | 0 | 0 | 8 | [10 empty] | 4.A.2 | Land Converted to Forest Land | CO2 | 0 | 0 | 8 | [10 empty] | 5.B | Biological Treatment of Solid Waste | CH4 | 0 | 0 | 8
1.A.1 | Fuel combustion - Energy Industries - Solid Fuels | N2O | 0 | 0 | 9 | [10 empty] | 2.B.9 | Fluorochemical Production | C2F6 | 0 | 0 | 9 | [10 empty] | 2.B.1 | Ammonia Production | CO2 | 0 | 0 | 9 | [10 empty] | 3.A.4 | 0 | CH4 | 0 | 0 | 9 | [10 empty] | 4.A.2.a | Cropland converted to forest land – all pools (i.e., biomass, dead organic matter, soil (mineral), soil (organic), drained organic soil) | CO2 | 0 | 0 | 9 | [10 empty] | 5.B | Biological Treatment of Solid Waste | N2O | 0 | 0 | 9
1.A.1 | Fuel combustion - Energy Industries - Gaseous Fuels | CO2 | 0 | 0 | 10 | [10 empty] | 2.B.9 | Fluorochemical Production | C3F8 | 0 | 0 | 10 | [10 empty] | 2.B.2 | Nitric Acid Production | N2O | 0 | 0 | 10 | [10 empty] | 3.A.4 | 0 | CH4 | 0 | 0 | 10 | [10 empty] | 4.A.2.b | Grassland converted to forest land – all pools (i.e., biomass, dead organic matter, soil (mineral), soil (organic), drained organic soil) | CO2 | 0 | 0 | 10 | [10 empty] | 5.C | Incineration and Open Burning of Waste | CO2 | 0 | 0 | 10
1.A.1 | Fuel combustion - Energy Industries - Gaseous Fuels | CH4 | 0 | 0 | 11 | [10 empty] | 2.B.9 | Fluorochemical Production | C6F14 | 0 | 0 | 11 | [10 empty] | 2.B.3 | Adipic Acid Production | N2O | 0 | 0 | 11 | [10 empty] | 3.A.4 | 0 | CH4 | 0 | 0 | 11 | [10 empty] | 4.A.2.c | Wetland converted to forest land – all pools (i.e., biomass, dead organic matter, soil (mineral), soil (organic), drained organic soil) | CO2 | 0 | 0 | 11 | [10 empty] | 5.C | Incineration and Open Burning of Waste | CH4 | 0 | 0 | 11
1.A.1 | Fuel combustion - Energy Industries - Gaseous Fuels | N2O | 0 | 0 | 12 | [10 empty] | 2.B.9 | Fluorochemical Production | SF6 | 0 | 0 | 12 | [10 empty] | 2.B.4 | Caprolactam, Glyoxal and Glyoxylic Acid Production | N2O | 0 | 0 | 12 | [10 empty] | 3.A.4 | 0 | CH4 | 0 | 0 | 12 | [10 empty] | 4.A.2.d | Settlements converted to forest land – all pools (i.e., biomass, dead organic matter, soil (mineral), soil (organic), drained organic soil) | CO2 | 0 | 0 | 12 | [10 empty] | 5.C | Incineration and Open Burning of Waste | N2O | 0 | 0 | 12
1.A.1 | Fuel combustion - Energy Industries - Other Fossil Fuels | CO2 | 0 | 0 | 13 | [10 empty] | 2.B.10 | Other | 0 | 0 | 0 | 13 | [10 empty] | 2.B.5 | Carbide Production | CO2 | 0 | 0 | 13 | [10 empty] | 3.B | Manure Management | CH4 | 0 | 0 | 13 | [10 empty] | 4.A.2.e | Other land converted to forest land – all pools (i.e., biomass, dead organic matter, soil (mineral), soil (organic), drained organic soil) | CO2 | 0 | 0 | 13 | [10 empty] | 5.D | Wastewater Treatment and Discharge | CH4 | 0 | 0 | 13
1.A.1 | Fuel combustion - Energy Industries - Other Fossil Fuels | CH4 | 0 | 0 | 14 | [10 empty] | 2.C.3 | Aluminium Production [aggregated f-gases] | CO2e | 0 | 0 | 14 | [10 empty] | 2.B.5 | Carbide Production | CH4 | 0 | 0 | 14 | [10 empty] | 3.B | Manure Management | N2O | 0 | 0 | 14 | [10 empty] | 4.B | Croplands | CO2 | 0 | 0 | 14 | [10 empty] | 5.D | Wastewater Treatment and Discharge | N2O | 0 | 0 | 14
1.A.1 | Fuel combustion - Energy Industries - Other Fossil Fuels | N2O | 0 | 0 | 15 | [10 empty] | 2.C.3 | Aluminium Production | CF4 | 0 | 0 | 15 | [10 empty] | 2.B.6 | Titanium Dioxide Production | CO2 | 0 | 0 | 15 | [10 empty] | 3.B.1 | Cattle | CH4 | 0 | 0 | 15 | [10 empty] | 4.B.1 | Cropland Remaining Cropland | CO2 | 0 | 0 | 15 | [10 empty] | 5.D.1 | Wastewater Treatment and Discharge - Domestic | CH4 | 0 | 0 | 15
1.A.1 | Fuel combustion - Energy Industries - Peat | CO2 | 0 | 0 | 16 | [10 empty] | 2.C.3 | Aluminium Production | C2F6 | 0 | 0 | 16 | [10 empty] | 2.B.7 | Soda Ash Production | CO2 | 0 | 0 | 16 | [10 empty] | 3.B.1 | Cattle | N2O | 0 | 0 | 16 | [10 empty] | 4.B.1.a | Cropland remaining Cropland – biomass (above and below) | CO2 | 0 | 0 | 16 | [10 empty] | 5.D.1 | Wastewater Treatment and Discharge - Domestic | N2O | 0 | 0 | 16
1.A.1 | Fuel combustion - Energy Industries - Peat | CH4 | 0 | 0 | 17 | [10 empty] | 2.C.3 | Aluminium Production | SF6 | 0 | 0 | 17 | [10 empty] | 2.B.8 | Petrochemical and Carbon Black Production | CO2 | 0 | 0 | 17 | [10 empty] | 3.B.1.a | Dairy Cattle (Option A) | CH4 | 0 | 0 | 17 | [10 empty] | 4.B.1.b | Cropland remaining Cropland – dead organic matter (dead wood and litter) | CO2 | 0 | 0 | 17 | [10 empty] | 5.D.2 | Wastewater Treatment and Discharge - Industrial | CH4 | 0 | 0 | 17
1.A.1 | Fuel combustion - Energy Industries - Peat | N2O | 0 | 0 | 18 | [10 empty] | 2.C.4 | Magnesium Production [aggregated f-gases] | CO2e | 0 | 0 | 18 | [10 empty] | 2.B.8 | Petrochemical and Carbon Black Production | CH4 | 0 | 0 | 18 | [10 empty] | 3.B.1.a | Dairy Cattle (Option A) | N2O | 0 | 0 | 18 | [10 empty] | 4.B.1.c | Cropland remaining Cropland – soil (mineral) | CO2 | 0 | 0 | 18
1.A.1 | Fuel combustion - Energy Industries - Biomass | CO2 | 0 | 0 | 19 | [10 empty] | 2.C.4 | Magnesium Production | SF6 | 0 | 0 | 19 | [10 empty] | 2.B.9 | Fluorochemical Production | Aggregate F-gases |  |  | 19 | [10 empty] | 3.B.1.b | Non-dairy Cattle (Option A) | CH4 | 0 | 0 | 19 | [10 empty] | 4.B.1.d | Cropland remaining Cropland – soil (organic) | CO2 | 0 | 0 | 19
1.A.1 | Fuel combustion - Energy Industries - Biomass | CH4 | 0 | 0 | 20 | [10 empty] | 2.C.4 | Magnesium Production | HFC-134a | 0 | 0 | 20 | [10 empty] | 2.B.10 | Other | CO2 | 0 | 0 | 20 | [10 empty] | 3.B.1.b | Non-dairy Cattle (Option A) | N2O | 0 | 0 | 20 | [10 empty] | 4.B.1.e | Cropland remaining Cropland – drained organic soil | CO2 | 0 | 0 | 20
1.A.1 | Fuel combustion - Energy Industries - Biomass | N2O | 0 | 0 | 21 | [10 empty] | 2.C.7 | Other [aggregated f-gases] | CO2e | 0 | 0 | 21 | [10 empty] | 2.B.10 | Other | CH4 | 0 | 0 | 21 | [10 empty] | 3.B.1.a | Other (If using Option B, enter information below, starting with row 66. Enter "IE" for this row.) | CH4 | 0 | 0 | 21 | [10 empty] | 4.B.2 | Land Converted to Cropland | CO2 | 0 | 0 | 21
1.A.2 | Fuel combustion - Manufacturing Industries and Construction | CO2 | 0 | 0 | 22 | [10 empty] | 2.C.7 | Other | 0 | 0 | 0 | 22 | [10 empty] | 2.B.10 | Other | N2O | 0 | 0 | 22 | [10 empty] | 3.B.1.a | Other (If using Option B, enter information below, starting with row 66. Enter "IE" for this row.) | N2O | 0 | 0 | 22 | [10 empty] | 4.B.2.a | Forest land converted to Cropland – all pools (i.e., biomass, dead organic matter, soil (mineral), soil (organic), drained organic soil) | CO2 | 0 | 0 | 22
1.A.2 | Fuel combustion - Manufacturing Industries and Construction | CH4 | 0 | 0 | 23 | [10 empty] | 2.E | Electronics Industry [aggregated f-gases] | CO2e | 0 | 0 | 23 | [10 empty] | 2.B.10 | Other | Aggregate F-gases |  |  | 23 | [10 empty] | 3.B.1.b | Other | CH4 | 0 | 0 | 23 | [10 empty] | 4.B.2.b | Grassland converted to Cropland – all pools (i.e., biomass, dead organic matter, soil (mineral), soil (organic), drained organic soil) | CO2 | 0 | 0 | 23
1.A.2 | Fuel combustion - Manufacturing Industries and Construction | N2O | 0 | 0 | 24 | [10 empty] | 2.E | Electronics Industry | HFC-23 | 0 | 0 | 24 | [10 empty] | 2.C | Metal Production | CO2 | 0 | 0 | 24 | [10 empty] | 3.B.1.b | Other | N2O | 0 | 0 | 24 | [10 empty] | 4.B.2.c | Wetland converted to Cropland – all pools (i.e., biomass, dead organic matter, soil (mineral), soil (organic), drained organic soil) | CO2 | 0 | 0 | 24
1.A.2 | Fuel combustion - Manufacturing Industries and Construction - Liquid Fuels | CO2 | 0 | 0 | 25 | [10 empty] | 2.E | Electronics Industry | HFC-32 | 0 | 0 | 25 | [10 empty] | 2.C | Metal Production | CH4 | 0 | 0 | 25 | [10 empty] | 3.B.2 | Sheep | CH4 | 0 | 0 | 25 | [10 empty] | 4.B.2.d | Settlements converted to Cropland – all pools (i.e., biomass, dead organic matter, soil (mineral), soil (organic), drained organic soil) | CO2 | 0 | 0 | 25
1.A.2 | Fuel combustion - Manufacturing Industries and Construction - Liquid Fuels | CH4 | 0 | 0 | 26 | [10 empty] | 2.E | Electronics Industry | HFC-41 | 0 | 0 | 26 | [10 empty] | 2.C | Metal Production | N2O | 0 | 0 | 26 | [10 empty] | 3.B.2 | Sheep | N2O | 0 | 0 | 26 | [10 empty] | 4.B.2.e | Other land converted to Cropland – all pools (i.e., biomass, dead organic matter, soil (mineral), soil (organic), drained organic soil) | CO2 | 0 | 0 | 26
1.A.2 | Fuel combustion - Manufacturing Industries and Construction - Liquid Fuels | N2O | 0 | 0 | 27 | [10 empty] | 2.E | Electronics Industry | CF4 | 0 | 0 | 27 | [10 empty] | 2.C.1 | Iron and Steel Production | CO2 | 0 | 0 | 27 | [10 empty] | 3.B.3 | Swine | CH4 | 0 | 0 | 27 | [10 empty] | 4.C | Grasslands | CO2 | 0 | 0 | 27
1.A.2 | Fuel combustion - Manufacturing Industries and Construction - Solid Fuels | CO2 | 0 | 0 | 28 | [10 empty] | 2.E | Electronics Industry | C2F6 | 0 | 0 | 28 | [10 empty] | 2.C.1 | Iron and Steel Production | CH4 | 0 | 0 | 28 | [10 empty] | 3.B.3 | Swine | N2O | 0 | 0 | 28 | [10 empty] | 4.C.1 | Grassland Remaining Grassland | CO2 | 0 | 0 | 28
1.A.2 | Fuel combustion - Manufacturing Industries and Construction - Solid Fuels | CH4 | 0 | 0 | 29 | [10 empty] | 2.E | Electronics Industry | C3F8 | 0 | 0 | 29 | [10 empty] | 2.C.2 | Ferroalloys Production | CO2 | 0 | 0 | 29 | [10 empty] | 3.B.4 | 0 | CH4 | 0 | 0 | 29 | [10 empty] | 4.C.1.a | Grassland remaining Grassland – biomass (above and below) | CO2 | 0 | 0 | 29
1.A.2 | Fuel combustion - Manufacturing Industries and Construction - Solid Fuels | N2O | 0 | 0 | 30 | [10 empty] | 2.E | Electronics Industry | c-C4F8 | 0 | 0 | 30 | [10 empty] | 2.C.2 | Ferroalloys Production | CH4 | 0 | 0 | 30 | [10 empty] | 3.B.4 | 0 | CH4 | 0 | 0 | 30 | [10 empty] | 4.C.1.b | Grassland remaining Grassland – dead organic matter (dead wood and litter) | CO2 | 0 | 0 | 30
1.A.2 | Fuel combustion - Manufacturing Industries and Construction - Gaseous Fuels | CO2 | 0 | 0 | 31 | [10 empty] | 2.E | Electronics Industry | SF6 | 0 | 0 | 31 | [10 empty] | 2.C.3 | Aluminium Production | CO2 | 0 | 0 | 31 | [10 empty] | 3.B.4 | 0 | CH4 | 0 | 0 | 31 | [10 empty] | 4.C.1.c | Grassland remaining Grassland – soil (mineral) | CO2 | 0 | 0 | 31
1.A.2 | Fuel combustion - Manufacturing Industries and Construction - Gaseous Fuels | CH4 | 0 | 0 | 32 | [10 empty] | 2.E | Electronics Industry | NF3 | 0 | 0 | 32 | [10 empty] | 2.C.3 | Aluminium Production | Aggregate F-gases |  |  | 32 | [10 empty] | 3.B.4 | 0 | CH4 | 0 | 0 | 32 | [10 empty] | 4.C.1.d | Grassland remaining Grassland – soil (organic) | CO2 | 0 | 0 | 32
1.A.2 | Fuel combustion - Manufacturing Industries and Construction - Gaseous Fuels | N2O | 0 | 0 | 33 | [10 empty] | 2.E | Electronics Industry | 0 | 0 | 0 | 33 | [10 empty] | 2.C.4 | Magnesium Production | CO2 | 0 | 0 | 33 | [10 empty] | 3.B.4 | 0 | CH4 | 0 | 0 | 33 | [10 empty] | 4.C.1.e | Grassland remaining Grassland – drained organic soil | CO2 | 0 | 0 | 33
1.A.2 | Fuel combustion - Manufacturing Industries and Construction - Other Fossil Fuels | CO2 | 0 | 0 | 34 | [10 empty] | 2.F.1 | Refrigeration and Air conditioning [aggregated f-gases] | CO2e | 0 | 0 | 34 | [10 empty] | 2.C.4 | Magnesium Production | Aggregate F-gases |  |  | 34 | [10 empty] | 3.B.4 | 0 | N2O | 0 | 0 | 34 | [10 empty] | 4.C.2 | Land Converted to Grassland | CO2 | 0 | 0 | 34
1.A.2 | Fuel combustion - Manufacturing Industries and Construction - Other Fossil Fuels | CH4 | 0 | 0 | 35 | [10 empty] | 2.F.1 | Refrigeration and Air conditioning | HFC-32 | 0 | 0 | 35 | [10 empty] | 2.C.5 | Lead Production | CO2 | 0 | 0 | 35 | [10 empty] | 3.B.4 | 0 | N2O | 0 | 0 | 35 | [10 empty] | 4.C.2.a | Forest land converted to Grassland – all pools (i.e., biomass, dead organic matter, soil (mineral), soil (organic), drained organic soil) | CO2 | 0 | 0 | 35
1.A.2 | Fuel combustion - Manufacturing Industries and Construction - Other Fossil Fuels | N2O | 0 | 0 | 36 | [10 empty] | 2.F.1 | Refrigeration and Air conditioning | HFC-125 | 0 | 0 | 36 | [10 empty] | 2.C.6 | Zinc Production | CO2 | 0 | 0 | 36 | [10 empty] | 3.B.4 | 0 | N2O | 0 | 0 | 36 | [10 empty] | 4.C.2.b | Cropland converted to Grassland – all pools (i.e., biomass, dead organic matter, soil (mineral), soil (organic), drained organic soil) | CO2 | 0 | 0 | 36
1.A.2 | Fuel combustion - Manufacturing Industries and Construction - Peat | CO2 | 0 | 0 | 37 | [10 empty] | 2.F.1 | Refrigeration and Air conditioning | HFC-134a | 0 | 0 | 37 | [10 empty] | 2.C.7 | Other | CO2 | 0 | 0 | 37 | [10 empty] | 3.B.4 | 0 | N2O | 0 | 0 | 37 | [10 empty] | 4.C.2.c | Wetland converted to Grassland – all pools (i.e., biomass, dead organic matter, soil (mineral), soil (organic), drained organic soil) | CO2 | 0 | 0 | 37
1.A.2 | Fuel combustion - Manufacturing Industries and Construction - Peat | CH4 | 0 | 0 | 38 | [10 empty] | 2.F.1 | Refrigeration and Air conditioning | HFC-143a | 0 | 0 | 38 | [10 empty] | 2.C.7 | Other | CH4 | 0 | 0 | 38 | [10 empty] | 3.B.4 | 0 | N2O | 0 | 0 | 38 | [10 empty] | 4.C.2.d | Settlements converted to Grassland – all pools (i.e., biomass, dead organic matter, soil (mineral), soil (organic), drained organic soil) | CO2 | 0 | 0 | 38
1.A.2 | Fuel combustion - Manufacturing Industries and Construction - Peat | N2O | 0 | 0 | 39 | [10 empty] | 2.F.1 | Refrigeration and Air conditioning | HFC-236fa | 0 | 0 | 39 | [10 empty] | 2.C.7 | Other | N2O | 0 | 0 | 39 | [10 empty] | 3.B.5 | Indirect N2O Emissions | N2O | 0 | 0 | 39 | [10 empty] | 4.C.2.e | Other land converted to Grassland – all pools (i.e., biomass, dead organic matter, soil (mineral), soil (organic), drained organic soil) | CO2 | 0 | 0 | 39
1.A.2 | Fuel combustion - Manufacturing Industries and Construction - Biomass | CO2 | 0 | 0 | 40 | [10 empty] | 2.F.1 | Refrigeration and Air conditioning | 0 | 0 | 0 | 40 | [10 empty] | 2.C.7 | Other | Aggregate F-gases |  |  | 40 | [10 empty] | 3.C | Rice Cultivation | CH4 | 0 | 0 | 40 | [10 empty] | 4.D | Wetlands | CO2 | 0 | 0 | 40
1.A.2 | Fuel combustion - Manufacturing Industries and Construction - Biomass | CH4 | 0 | 0 | 41 | [10 empty] | 2.F.2 | Foam Blowing Agents [aggregated f-gases] | CO2e | 0 | 0 | 41 | [10 empty] | 2.D | Non-energy Products from Fuels and Solvent Use | CO2 | 0 | 0 | 41 | [10 empty] | 3.D | Agricultural Soils | N2O | 0 | 0 | 41 | [10 empty] | 4.D.1 | Wetlands Remaining Wetlands | CO2 | 0 | 0 | 41
1.A.2 | Fuel combustion - Manufacturing Industries and Construction - Biomass | N2O | 0 | 0 | 42 | [10 empty] | 2.F.2 | Foam Blowing Agents | HFC-134a | 0 | 0 | 42 | [10 empty] | 2.E | Electronics Industry | Aggregate F-gases |  |  | 42 | [10 empty] | 3.D.1 | Direct N2O Emissions From Agricultural Soils | N2O | 0 | 0 | 42 | [10 empty] | 4.D.1.a | Peat Extraction Remaining Peat Extraction – all pools (i.e., biomass, dead organic matter, soil (mineral), soil (organic), drained organic soil) | CO2 | 0 | 0 | 42
1.A.3 | Transport | CO2 | 0 | 0 | 43 | [10 empty] | 2.F.2 | Foam Blowing Agents | HFC-245fa | 0 | 0 | 43 | [10 empty] | 2.F | Consumption of Halocarbons and SF6 | CO2 | 0 | 0 | 43 | [10 empty] | 3.D.2 | Indirect N2O Emissions From Agricultural Soils | N2O | 0 | 0 | 43 | [10 empty] | 4.D.1.b | Flooded Land Remaining Flooded Land | CO2 | 0 | 0 | 43
1.A.3 | Transport | CH4 | 0 | 0 | 44 | [10 empty] | 2.F.2 | Foam Blowing Agents | 0 | 0 | 0 | 44 | [10 empty] | 2.F.1 | Refrigeration and Air conditioning | Aggregate F-gases |  |  | 44 | [10 empty] | 3.E | Prescribed burning of savannas | CH4 | 0 | 0 | 44 | [10 empty] | 4.D.1.c | Other Wetlands Remaining Other Wetlands | CO2 | 0 | 0 | 44
1.A.3 | Transport | N2O | 0 | 0 | 45 | [10 empty] | 2.F.3 | Fire Protection [aggregated f-gases] | CO2e | 0 | 0 | 45 | [10 empty] | 2.F.1 | Refrigeration and Air conditioning | CO2 | 0 | 0 | 45 | [10 empty] | 3.E | Prescribed burning of savannas | N2O | 0 | 0 | 45 | [10 empty] | 4.D.2 | Land Converted to Wetlands | CO2 | 0 | 0 | 45
1.A.3.a | Domestic Aviation | CO2 | 0 | 0 | 46 | [10 empty] | 2.F.3 | Fire Protection | HFC-236fa | 0 | 0 | 46 | [10 empty] | 2.F.2 | Foam Blowing Agents | Aggregate F-gases |  |  | 46 | [10 empty] | 3.F | Field burning of agricultural residues | CH4 | 0 | 0 | 46 | [10 empty] | 4.D.2.a | Lands converted to peat extraction | CO2 | 0 | 0 | 46
1.A.3.a | Domestic Aviation | CH4 | 0 | 0 | 47 | [10 empty] | 2.F.3 | Fire Protection | HFC-227ea | 0 | 0 | 47 | [10 empty] | 2.F.3 | Fire Protection | Aggregate F-gases |  |  | 47 | [10 empty] | 3.F | Field burning of agricultural residues | N2O | 0 | 0 | 47 | [10 empty] | 4.D.2.a.i | Forest land converted to peat extraction – all pools (i.e., biomass, dead organic matter, soil (mineral), soil (organic), drained organic soil) | CO2 | 0 | 0 | 47
1.A.3.a | Domestic Aviation | N2O | 0 | 0 | 48 | [10 empty] | 2.F.3 | Fire Protection | HFC-125 | 0 | 0 | 48 | [10 empty] | 2.F.4 | Aerosols | Aggregate F-gases |  |  | 48 | [10 empty] | 3.G | Liming | CO2 | 0 | 0 | 48 | [10 empty] | 4.D.2.a.ii | Cropland converted to peat extraction – all pools (i.e., biomass, dead organic matter, soil (mineral), soil (organic), drained organic soil) | CO2 | 0 | 0 | 48
1.A.3.b | Road Transportation | CO2 | 0 | 0 | 49 | [10 empty] | 2.F.3 | Fire Protection | 0 | 0 | 0 | 49 | [10 empty] | 2.F.5 | Solvents | Aggregate F-gases |  |  | 49 | [10 empty] | 3.H | Urea Application | CO2 | 0 | 0 | 49 | [10 empty] | 4.D.2.a.iii | Grassland converted to peat extraction – all pools (i.e., biomass, dead organic matter, soil (mineral), soil (organic), drained organic soil) | CO2 | 0 | 0 | 49
1.A.3.b | Road Transportation | CH4 | 0 | 0 | 50 | [10 empty] | 2.F.4 | Aerosols [aggregated f-gases] | CO2e | 0 | 0 | 50 | [10 empty] | 2.F.6 | Other Applications | Aggregate F-gases |  |  | 50 | [10 empty] | 3.I. | Other carbon-containing fertilizers | CO2 | 0 | 0 | 50 | [10 empty] | 4.D.2.a.iv | Settlements converted to peat extraction – all pools (i.e., biomass, dead organic matter, soil (mineral), soil (organic), drained organic soil) | CO2 | 0 | 0 | 50
1.A.3.b | Road Transportation | N2O | 0 | 0 | 51 | [10 empty] | 2.F.4 | Aerosols | HFC-134a | 0 | 0 | 51 | [10 empty] | 2.G | Other Product Manufacture and Use | CO2 | 0 | 0 | 51 | [10 empty] | 3.J. | Other | CO2 | 0 | 0 | 51 | [10 empty] | 4.D.2.a.v | Other land converted to peat extraction – all pools (i.e., biomass, dead organic matter, soil (mineral), soil (organic), drained organic soil) | CO2 | 0 | 0 | 51
1.A.3.c | Railways | CO2 | 0 | 0 | 52 | [10 empty] | 2.F.4 | Aerosols | HFC-152a | 0 | 0 | 52 | [10 empty] | 2.G | Other Product Manufacture and Use | CH4 | 0 | 0 | 52 | [10 empty] | 3.J. | Other | CH4 | 0 | 0 | 52 | [10 empty] | 4.D.2.b | Lands converted to flooded land | CO2 | 0 | 0 | 52
1.A.3.c | Railways | CH4 | 0 | 0 | 53 | [10 empty] | 2.F.4 | Aerosols | 0 | 0 | 0 | 53 | [10 empty] | 2.G | Other Product Manufacture and Use | N2O | 0 | 0 | 53 | [10 empty] | 3.J. | Other | N2O | 0 | 0 | 53 | [10 empty] | 4.D.2.b.i | Forest land converted to flooded land – all pools (i.e., biomass, dead organic matter, soil (mineral), soil (organic), drained organic soil) | CO2 | 0 | 0 | 53
1.A.3.c | Railways | N2O | 0 | 0 | 54 | [10 empty] | 2.F.5 | Solvents [aggregated f-gases] | CO2e | 0 | 0 | 54 | [10 empty] | 2.G | Other Product Manufacture and Use | Aggregate F-gases |  |  | 54 | [10 empty] | Enter additional categories not captured above in the rows below or use tab 6. KCA Input – Other | 0 | 0 | 0 | 0 | 54 | [10 empty] | 4.D.2.b.ii | Cropland converted to flooded land – all pools (i.e., biomass, dead organic matter, soil (mineral), soil (organic), drained organic soil) | CO2 | 0 | 0 | 54
1.A.3.d | Domestic Navigation - Liquid Fuels | CO2 | 0 | 0 | 55 | [10 empty] | 2.F.5 | Solvents | HFC-245fa | 0 | 0 | 55 | [10 empty] | 2.H | Other | CO2 | 0 | 0 | 55 | [10 empty] | 0 | 0 | 0 | 0 | 0 | 55 | [10 empty] | 4.D.2.b.iii | Grassland converted to flooded land – all pools (i.e., biomass, dead organic matter, soil (mineral), soil (organic), drained organic soil) | CO2 | 0 | 0 | 55
1.A.3.d | Domestic Navigation - Liquid Fuels | CH4 | 0 | 0 | 56 | [10 empty] | 2.F.5 | Solvents | HFC-365mfc | 0 | 0 | 56 | [10 empty] | 2.H | Other | CH4 | 0 | 0 | 56 | [10 empty] | 0 | 0 | 0 | 0 | 0 | 56 | [10 empty] | 4.D.2.b.iv | Settlements converted to flooded land – all pools (i.e., biomass, dead organic matter, soil (mineral), soil (organic), drained organic soil) | CO2 | 0 | 0 | 56
1.A.3.d | Domestic Navigation - Liquid Fuels | N2O | 0 | 0 | 57 | [10 empty] | 2.F.5 | Solvents | HFC-43-10mee | 0 | 0 | 57 | [10 empty] | 2.H | Other | N2O | 0 | 0 | 57 | [10 empty] | 0 | 0 | 0 | 0 | 0 | 57 | [10 empty] | 4.D.2.b.v | Other land converted to flooded land – all pools (i.e., biomass, dead organic matter, soil (mineral), soil (organic), drained organic soil) | CO2 | 0 | 0 | 57
1.A.3.d | Domestic Navigation - Gaseous Fuels | CO2 | 0 | 0 | 58 | [10 empty] | 2.F.5 | Solvents | 0 | 0 | 0 | 58 | [10 empty] | 2.H | Other | Aggregate F-gases |  |  | 58 | [10 empty] | 0 | 0 | 0 | 0 | 0 | 58 | [10 empty] | 4.D.2.c | Lands converted to Other Wetlands | CO2 | 0 | 0 | 58
1.A.3.d | Domestic Navigation - Gaseous Fuels | CH4 | 0 | 0 | 59 | [10 empty] | 2.F.6 | Other Applications [aggregated f-gases] | CO2e | 0 | 0 | 59 | [26 empty] | 0 | 0 | 0 | 0 | 0 | 59 | [10 empty] | 4.D.2.c.i | Forest land converted to other wetlands – all pools (i.e., biomass, dead organic matter, soil (mineral), soil (organic), drained organic soil) | CO2 | 0 | 0 | 59
1.A.3.d | Domestic Navigation - Gaseous Fuels | N2O | 0 | 0 | 60 | [10 empty] | 2.F.6 | Other Applications | 0 | 0 | 0 | 60 | [26 empty] | 0 | 0 | 0 | 0 | 0 | 60 | [10 empty] | 4.D.2.c.ii | Cropland converted to other wetlands – all pools (i.e., biomass, dead organic matter, soil (mineral), soil (organic), drained organic soil) | CO2 | 0 | 0 | 60
1.A.3.d | Domestic Navigation - Other Fossil Fuels | CO2 | 0 | 0 | 61 | [10 empty] | 2.G | Other Product Manufacture and Use [aggregated f-gases] | CO2e | 0 | 0 | 61 | [26 empty] | 0 | 0 | 0 | 0 | 0 | 61 | [10 empty] | 4.D.2.c.iii | Grassland converted to other wetlands – all pools (i.e., biomass, dead organic matter, soil (mineral), soil (organic), drained organic soil) | CO2 | 0 | 0 | 61
1.A.3.d | Domestic Navigation - Other Fossil Fuels | CH4 | 0 | 0 | 62 | [10 empty] | 2.G | Other Product Manufacture and Use | SF6 | 0 | 0 | 62 | [42 empty] | 4.D.2.c.iv | Settlements converted to other wetlands – all pools (i.e., biomass, dead organic matter, soil (mineral), soil (organic), drained organic soil) | CO2 | 0 | 0 | 62
1.A.3.d | Domestic Navigation - Other Fossil Fuels | N2O | 0 | 0 | 63 | [10 empty] | 2.G | Other Product Manufacture and Use | CF4 | 0 | 0 | 63 | [42 empty] | 4.D.2.c.v | Other land converted to other wetlands – all pools (i.e., biomass, dead organic matter, soil (mineral), soil (organic), drained organic soil) | CO2 | 0 | 0 | 63
1.A.3.d | Domestic Navigation - Biomass Fuels | CO2 | 0 | 0 | 64 | [10 empty] | 2.H | Other | 0 | 0 | 0 | 64 | [42 empty] | 4.E | Settlements | CO2 | 0 | 0 | 64
1.A.3.d | Domestic Navigation - Biomass Fuels | CH4 | 0 | 0 | 65 | [10 empty] | Enter additional categories not captured above in the rows below or use tab 6. KCA Input – Other | 0 | 0 | 0 | 0 | 65 | [42 empty] | 4.E.1 | Settlements Remaining Settlements | CO2 | 0 | 0 | 65
1.A.3.d | Domestic Navigation - Biomass Fuels | N2O | 0 | 0 | 66 | [10 empty] | 0 | 0 | 0 | 0 | 0 | 66 | [42 empty] | 4.E.1.a | Settlements remaining Settlements – biomass (above and below) | CO2 | 0 | 0 | 66
1.A.3.e | Other Transportation | CO2 | 0 | 0 | 67 | [10 empty] | 0 | 0 | 0 | 0 | 0 | 67 | [42 empty] | 4.E.1.b | Settlements remaining Settlements – dead organic matter (dead wood and litter) | CO2 | 0 | 0 | 67
1.A.3.e | Other Transportation | CH4 | 0 | 0 | 68 | [10 empty] | 0 | 0 | 0 | 0 | 0 | 68 | [42 empty] | 4.E.1.c | Settlements remaining Settlements – soil (mineral) | CO2 | 0 | 0 | 68
1.A.3.e | Other Transportation | N2O | 0 | 0 | 69 | [10 empty] | 0 | 0 | 0 | 0 | 0 | 69 | [42 empty] | 4.E.1.d | Settlements remaining Settlements – soil (organic) | CO2 | 0 | 0 | 69
1.A.4 | Other | CO2 | 0 | 0 | 70 | [10 empty] | 0 | 0 | 0 | 0 | 0 | 70 | [42 empty] | 4.E.1.e | Settlements remaining Settlements – drained organic soil | CO2 | 0 | 0 | 70
1.A.4 | Other | CH4 | 0 | 0 | 71 | [10 empty] | 0 | 0 | 0 | 0 | 0 | 71 | [42 empty] | 4.E.2 | Land Converted to Settlements | CO2 | 0 | 0 | 71
1.A.4 | Other | N2O | 0 | 0 | 72 | [10 empty] | 0 | 0 | 0 | 0 | 0 | 72 | [42 empty] | 4.E.2.a | Forest land converted to settlements – all pools (i.e., biomass, dead organic matter, soil (mineral), soil (organic), drained organic soil) | CO2 | 0 | 0 | 72
1.A.4 | Other Sectors - Liquid Fuels (If disaggregating to 1.A.4.a, 1.4.A.b, or 1.A.4.c enter data below, starting with row 145. Enter "IE" for this row if data for all disaggregated sectors included below.) | CO2 | 0 | 0 | 73 | [10 empty] | 0 | 0 | 0 | 0 | 0 | 73 | [42 empty] | 4.E.2.b | Cropland converted to settlements – all pools (i.e., biomass, dead organic matter, soil (mineral), soil (organic), drained organic soil) | CO2 | 0 | 0 | 73
1.A.4 | Other Sectors - Liquid Fuels (If disaggregating to 1.A.4.a, 1.4.A.b, or 1.A.4.c enter data below, starting with row 145. Enter "IE" for this row if data for all disaggregated sectors included below.) | CH4 | 0 | 0 | 74 | [10 empty] | 0 | 0 | 0 | 0 | 0 | 74 | [42 empty] | 4.E.2.c | Grassland converted to settlements – all pools (i.e., biomass, dead organic matter, soil (mineral), soil (organic), drained organic soil) | CO2 | 0 | 0 | 74
1.A.4 | Other Sectors - Liquid Fuels (If disaggregating to 1.A.4.a, 1.4.A.b, or 1.A.4.c enter data below, starting with row 145. Enter "IE" for this row if data for all disaggregated sectors included below.) | N2O | 0 | 0 | 75 | [10 empty] | 0 | 0 | 0 | 0 | 0 | 75 | [42 empty] | 4.E.2.d | Wetlands converted to settlements – all pools (i.e., biomass, dead organic matter, soil (mineral), soil (organic), drained organic soil) | CO2 | 0 | 0 | 75
1.A.4 | Other Sectors - Solid Fuels (If disaggregating to 1.A.4.a, 1.4.A.b, or 1.A.4.c enter data below, starting with row 145. Enter "IE" for this row if data for all disaggregated sectors included below.) | CO2 | 0 | 0 | 76 | [10 empty] | 0 | 0 | 0 | 0 | 0 | 76 | [42 empty] | 4.E.2.e | Other land converted to settlements – all pools (i.e., biomass, dead organic matter, soil (mineral), soil (organic), drained organic soil) | CO2 | 0 | 0 | 76
1.A.4 | Other Sectors - Solid Fuels (If disaggregating to 1.A.4.a, 1.4.A.b, or 1.A.4.c enter data below, starting with row 145. Enter "IE" for this row if data for all disaggregated sectors included below.) | CH4 | 0 | 0 | 77 | [10 empty] | 0 | 0 | 0 | 0 | 0 | 77 | [42 empty] | 4.F | Other Land | CO2 | 0 | 0 | 77
1.A.4 | Other Sectors - Solid Fuels (If disaggregating to 1.A.4.a, 1.4.A.b, or 1.A.4.c enter data below, starting with row 145. Enter "IE" for this row if data for all disaggregated sectors included below.) | N2O | 0 | 0 | 78 | [58 empty] | 4.F.1 | Other Land Remaining Other Land | CO2 | 0 | 0 | 78
1.A.4 | Other Sectors - Gaseous Fuels (If disaggregating to 1.A.4.a, 1.4.A.b, or 1.A.4.c enter data below, starting with row 145. Enter "IE" for this row if data for all disaggregated sectors included below.) | CO2 | 0 | 0 | 79 | [58 empty] | 4.F.1.a | Other land remaining Other land – biomass (above and below) | CO2 | 0 | 0 | 79
1.A.4 | Other Sectors - Gaseous Fuels (If disaggregating to 1.A.4.a, 1.4.A.b, or 1.A.4.c enter data below, starting with row 145. Enter "IE" for this row if data for all disaggregated sectors included below.) | CH4 | 0 | 0 | 80 | [58 empty] | 4.F.1.b | Other land remaining Other land – dead organic matter (dead wood and litter) | CO2 | 0 | 0 | 80
1.A.4 | Other Sectors - Gaseous Fuels (If disaggregating to 1.A.4.a, 1.4.A.b, or 1.A.4.c enter data below, starting with row 145. Enter "IE" for this row if data for all disaggregated sectors included below.) | N2O | 0 | 0 | 81 | [58 empty] | 4.F.1.c | Other land remaining Other land – soil (mineral) | CO2 | 0 | 0 | 81
1.A.4 | Other Sectors - Other Fossil Fuels (If disaggregating to 1.A.4.a, 1.4.A.b, or 1.A.4.c enter data below, starting with row 145. Enter "IE" for this row if data for all disaggregated sectors included below.) | CO2 | 0 | 0 | 82 | [58 empty] | 4.F.1.d | Other land remaining Other land – soil (organic) | CO2 | 0 | 0 | 82
1.A.4 | Other Sectors - Other Fossil Fuels (If disaggregating to 1.A.4.a, 1.4.A.b, or 1.A.4.c enter data below, starting with row 145. Enter "IE" for this row if data for all disaggregated sectors included below.) | CH4 | 0 | 0 | 83 | [58 empty] | 4.F.1.e | Other land remaining Other land – drained organic soil | CO2 | 0 | 0 | 83
1.A.4 | Other Sectors - Other Fossil Fuels (If disaggregating to 1.A.4.a, 1.4.A.b, or 1.A.4.c enter data below, starting with row 145. Enter "IE" for this row if data for all disaggregated sectors included below.) | N2O | 0 | 0 | 84 | [58 empty] | 4.F.2 | Land Converted to Other Land | CO2 | 0 | 0 | 84
1.A.4 | Other Sectors - Peat (If disaggregating to 1.A.4.a, 1.4.A.b, or 1.A.4.c enter data below, starting with row 145. Enter "IE" for this row if data for all disaggregated sectors included below.) | CO2 | 0 | 0 | 85 | [58 empty] | 4.F.2.a | Forest land converted to other land – all pools (i.e., biomass, dead organic matter, soil (mineral), soil (organic), drained organic soil) | CO2 | 0 | 0 | 85
1.A.4 | Other Sectors - Peat (If disaggregating to 1.A.4.a, 1.4.A.b, or 1.A.4.c enter data below, starting with row 145. Enter "IE" for this row if data for all disaggregated sectors included below.) | CH4 | 0 | 0 | 86 | [58 empty] | 4.F.2.b | Cropland converted to other land – all pools (i.e., biomass, dead organic matter, soil (mineral), soil (organic), drained organic soil) | CO2 | 0 | 0 | 86
1.A.4 | Other Sectors - Peat (If disaggregating to 1.A.4.a, 1.4.A.b, or 1.A.4.c enter data below, starting with row 145. Enter "IE" for this row if data for all disaggregated sectors included below.) | N2O | 0 | 0 | 87 | [58 empty] | 4.F.2.c | Grassland converted to other land – all pools (i.e., biomass, dead organic matter, soil (mineral), soil (organic), drained organic soil) | CO2 | 0 | 0 | 87
1.A.4 | Other Sectors - Biomass (If disaggregating to 1.A.4.a, 1.4.A.b, or 1.A.4.c enter data below, starting with row 145. Enter "IE" for this row if data for all disaggregated sectors included below.) | CO2 | 0 | 0 | 88 | [58 empty] | 4.F.2.d | Wetlands converted to other land – all pools (i.e., biomass, dead organic matter, soil (mineral), soil (organic), drained organic soil) | CO2 | 0 | 0 | 88
1.A.4 | Other Sectors - Biomass (If disaggregating to 1.A.4.a, 1.4.A.b, or 1.A.4.c enter data below, starting with row 145. Enter "IE" for this row if data for all disaggregated sectors included below.) | CH4 | 0 | 0 | 89 | [58 empty] | 4.F.2.e | Settlements converted to other land – all pools (i.e., biomass, dead organic matter, soil (mineral), soil (organic), drained organic soil) | CO2 | 0 | 0 | 89
1.A.4 | Other Sectors - Biomass (If disaggregating to 1.A.4.a, 1.4.A.b, or 1.A.4.c enter data below, starting with row 145. Enter "IE" for this row if data for all disaggregated sectors included below.) | N2O | 0 | 0 | 90 | [58 empty] | 4.G | Harvested Wood Products | CO2 | 0 | 0 | 90
1.A.5 | Other (Not specified elsewhere) | CO2 | 0 | 0 | 91 | [58 empty] | 4(I) | Direct N2O emissions from N inputs to managed soils other than cropland and grassland | N2O | 0 | 0 | 91
1.A.5 | Other (Not specified elsewhere) | CH4 | 0 | 0 | 92 | [58 empty] | 4(I) | Indirect N2O emissions from N inputs to managed soils other than cropland and grassland | N2O | 0 | 0 | 92
1.A.5 | Other (Not specified elsewhere) | N2O | 0 | 0 | 93 | [58 empty] | 4(II) | Emissions and removals from drainage and rewetting and other management of organic and mineral soils | CO2 | 0 | 0 | 93
1.A.5 | Other (Not specified elsewhere) - Liquid Fuels | CO2 | 0 | 0 | 94 | [58 empty] | 4(II) | Emissions and removals from drainage and rewetting and other management of organic and mineral soils | CH4 | 0 | 0 | 94
1.A.5 | Other (Not specified elsewhere) - Liquid Fuels | CH4 | 0 | 0 | 95 | [58 empty] | 4(II) | Emissions and removals from drainage and rewetting and other management of organic and mineral soils | N2O | 0 | 0 | 95
1.A.5 | Other (Not specified elsewhere) - Liquid Fuels | N2O | 0 | 0 | 96 | [58 empty] | 4(III) | Direct N2O emissions from N mineralization/immobilization associated with loss/gain of soil organic matter | N2O | 0 | 0 | 96
1.A.5 | Other (Not specified elsewhere) - Solid Fuels | CO2 | 0 | 0 | 97 | [58 empty] | 4(III) | Indirect N2O emissions from N mineralization/immobilization associated with loss/gain of soil organic matter | N2O | 0 | 0 | 97
1.A.5 | Other (Not specified elsewhere) - Solid Fuels | CH4 | 0 | 0 | 98 | [58 empty] | 4(IV) | Biomass Burning | CO2 | 0 | 0 | 98
1.A.5 | Other (Not specified elsewhere) - Solid Fuels | N2O | 0 | 0 | 99 | [58 empty] | 4(IV) | Biomass Burning | CH4 | 0 | 0 | 99
1.A.5 | Other (Not specified elsewhere) - Gaseous Fuels | CO2 | 0 | 0 | 100 | [58 empty] | 4(IV) | Biomass Burning | N2O | 0 | 0 | 100
1.A.5 | Other (Not specified elsewhere) - Gaseous Fuels | CH4 | 0 | 0 | 101 | [58 empty] | 4.H | Other | CO2 | 0 | 0 | 101
1.A.5 | Other (Not specified elsewhere) - Gaseous Fuels | N2O | 0 | 0 | 102 | [58 empty] | 4.H | Other | CH4 | 0 | 0 | 102
1.A.5 | Other (Not specified elsewhere) - Other Fossil Fuels | CO2 | 0 | 0 | 103
1.A.5 | Other (Not specified elsewhere) - Other Fossil Fuels | CH4 | 0 | 0 | 104
1.A.5 | Other (Not specified elsewhere) - Other Fossil Fuels | N2O | 0 | 0 | 105
1.A.5 | Other (Not specified elsewhere) - Peat | CO2 | 0 | 0 | 106
1.A.5 | Other (Not specified elsewhere) - Peat | CH4 | 0 | 0 | 107
1.A.5 | Other (Not specified elsewhere) - Peat | N2O | 0 | 0 | 108
1.A.5 | Other (Not specified elsewhere) - Biomass | CO2 | 0 | 0 | 109
1.A.5 | Other (Not specified elsewhere) - Biomass | CH4 | 0 | 0 | 110
1.A.5 | Other (Not specified elsewhere) - Biomass | N2O | 0 | 0 | 111
1.B.1 | Solid Fuels | CO2 | 0 | 0 | 112
1.B.1 | Solid Fuels | CH4 | 0 | 0 | 113
1.B.1 | Fugitive emissions from Solid Fuels | CO2 | 0 | 0 | 114
1.B.1 | Fugitive emissions from Solid Fuels | CH4 | 0 | 0 | 115
1.B.2 | Oil and Natural Gas | CO2 | 0 | 0 | 116
1.B.2 | Oil and Natural Gas | CH4 | 0 | 0 | 117
1.B.2 | Oil and Natural Gas | N2O | 0 | 0 | 118
1.B.2.a | Fugitive Emissions from Fuels - Oil and Natural Gas - Oil | CO2 | 0 | 0 | 119
1.B.2.a | Fugitive Emissions from Fuels - Oil and Natural Gas - Oil | CH4 | 0 | 0 | 120
1.B.2.a | Fugitive Emissions from Fuels - Oil and Natural Gas - Oil | N2O | 0 | 0 | 121
1.B.2.b | Fugitive Emissions from Fuels - Oil and Natural Gas - Natural Gas | CO2 | 0 | 0 | 122
1.B.2.b | Fugitive Emissions from Fuels - Oil and Natural Gas - Natural Gas | CH4 | 0 | 0 | 123
1.B.2.c | Fugitive Emissions from Fuels - Venting and flaring | CO2 | 0 | 0 | 124
1.B.2.c | Fugitive Emissions from Fuels - Venting and flaring | CH4 | 0 | 0 | 125
1.B.2.c | Fugitive Emissions from Fuels - Venting and flaring | N2O | 0 | 0 | 126
1.B.2.d | Fugitive Emissions from Fuels - Other | CO2 | 0 | 0 | 127
1.B.2.d | Fugitive Emissions from Fuels - Other | CH4 | 0 | 0 | 128
1.B.2.d | Fugitive Emissions from Fuels - Other | N2O | 0 | 0 | 129
1.C | Carbon Dioxide Transport and Storage | CO2 | 0 | 0 | 130
Enter additional categories not captured above in the rows below or use tab 6. KCA Input – Other | 0 | 0 | 0 | 0 | 131
0 | 0 | 0 | 0 | 0 | 132
0 | 0 | 0 | 0 | 0 | 133
0 | 0 | 0 | 0 | 0 | 134
0 | 0 | 0 | 0 | 0 | 135
0 | 0 | 0 | 0 | 0 | 136
0 | 0 | 0 | 0 | 0 | 137
0 | 0 | 0 | 0 | 0 | 138
0 | 0 | 0 | 0 | 0 | 139
0 | 0 | 0 | 0 | 0 | 140
0 | 0 | 0 | 0 | 0 | 141
0 | 0 | 0 | 0 | 0 | 142
0 | 0 | 0 | 0 | 0 | 143
0 | 0 | 0 | 0 | 0 | 144
0 | 0 | 0 | 0 | 0 | 145
0 | 0 | 0 | 0 | 0 | 146
0 | 0 | 0 | 0 | 0 | 147
0 | 0 | 0 | 0 | 0 | 148
0 | 0 | 0 | 0 | 0 | 149
0 | 0 | 0 | 0 | 0 | 150
0 | 0 | 0 | 0 | 0 | 151
0 | 0 | 0 | 0 | 0 | 152
0 | 0 | 0 | 0 | 0 | 153
0 | 0 | 0 | 0 | 0 | 154
0 | 0 | 0 | 0 | 0 | 155
0 | 0 | 0 | 0 | 0 | 156
0 | 0 | 0 | 0 | 0 | 157
0 | 0 | 0 | 0 | 0 | 158
0 | 0 | 0 | 0 | 0 | 159
0 | 0 | 0 | 0 | 0 | 160
0 | 0 | 0 | 0 | 0 | 161
0 | 0 | 0 | 0 | 0 | 162
0 | 0 | 0 | 0 | 0 | 163
0 | 0 | 0 | 0 | 0 | 164
0 | 0 | 0 | 0 | 0 | 165
0 | 0 | 0 | 0 | 0 | 166
0 | 0 | 0 | 0 | 0 | 167
0 | 0 | 0 | 0 | 0 | 168
0 | 0 | 0 | 0 | 0 | 169
0 | 0 | 0 | 0 | 0 | 170
0 | 0 | 0 | 0 | 0 | 171
0 | 0 | 0 | 0 | 0 | 172
0 | 0 | 0 | 0 | 0 | 173
0 | 0 | 0 | 0 | 0 | 174
0 | 0 | 0 | 0 | 0 | 175
0 | 0 | 0 | 0 | 0 | 176
0 | 0 | 0 | 0 | 0 | 177
0 | 0 | 0 | 0 | 0 | 178
0 | 0 | 0 | 0 | 0 | 179
0 | 0 | 0 | 0 | 0 | 180
0 | 0 | 0 | 0 | 0 | 181
0 | 0 | 0 | 0 | 0 | 182
0 | 0 | 0 | 0 | 0 | 183
0 | 0 | 0 | 0 | 0 | 184
0 | 0 | 0 | 0 | 0 | 185
0 | 0 | 0 | 0 | 0 | 186
0 | 0 | 0 | 0 | 0 | 187
0 | 0 | 0 | 0 | 0 | 188
0 | 0 | 0 | 0 | 0 | 189
0 | 0 | 0 | 0 | 0 | 190
0 | 0 | 0 | 0 | 0 | 191
0 | 0 | 0 | 0 | 0 | 192
0 | 0 | 0 | 0 | 0 | 193
0 | 0 | 0 | 0 | 0 | 194
0 | 0 | 0 | 0 | 0 | 195
0 | 0 | 0 | 0 | 0 | 196
0 | 0 | 0 | 0 | 0 | 197
0 | 0 | 0 | 0 | 0 | 198
0 | 0 | 0 | 0 | 0 | 199
0 | 0 | 0 | 0 | 0 | 200
0 | 0 | 0 | 0 | 0 | 201
2A | Mineral Products | CO2 | 0 | 0 | 202
2.A.1 | Cement Production | CO2 | 0 | 0 | 203
2.A.2 | Lime Production | CO2 | 0 | 0 | 204
2.A.3 | Glass Production | CO2 | 0 | 0 | 205
2.A.4 | Other Process Uses of Carbonates | CO2 | 0 | 0 | 206
2.B | Chemical Industry | CO2 | 0 | 0 | 207
2.B | Chemical Industry | CH4 | 0 | 0 | 208
2.B | Chemical Industry | N2O | 0 | 0 | 209
2.B.1 | Ammonia Production | CO2 | 0 | 0 | 210
2.B.2 | Nitric Acid Production | N2O | 0 | 0 | 211
2.B.3 | Adipic Acid Production | N2O | 0 | 0 | 212
2.B.4 | Caprolactam, Glyoxal and Glyoxylic Acid Production | N2O | 0 | 0 | 213
2.B.5 | Carbide Production | CO2 | 0 | 0 | 214
2.B.5 | Carbide Production | CH4 | 0 | 0 | 215
2.B.6 | Titanium Dioxide Production | CO2 | 0 | 0 | 216
2.B.7 | Soda Ash Production | CO2 | 0 | 0 | 217
2.B.8 | Petrochemical and Carbon Black Production | CO2 | 0 | 0 | 218
2.B.8 | Petrochemical and Carbon Black Production | CH4 | 0 | 0 | 219
2.B.9 | Fluorochemical Production | Aggregate F-gases |  |  | 220
2.B.10 | Other | CO2 | 0 | 0 | 221
2.B.10 | Other | CH4 | 0 | 0 | 222
2.B.10 | Other | N2O | 0 | 0 | 223
2.B.10 | Other | Aggregate F-gases |  |  | 224
2.C | Metal Production | CO2 | 0 | 0 | 225
2.C | Metal Production | CH4 | 0 | 0 | 226
2.C | Metal Production | N2O | 0 | 0 | 227
2.C.1 | Iron and Steel Production | CO2 | 0 | 0 | 228
2.C.1 | Iron and Steel Production | CH4 | 0 | 0 | 229
2.C.2 | Ferroalloys Production | CO2 | 0 | 0 | 230
2.C.2 | Ferroalloys Production | CH4 | 0 | 0 | 231
2.C.3 | Aluminium Production | CO2 | 0 | 0 | 232
2.C.3 | Aluminium Production | Aggregate F-gases |  |  | 233
2.C.4 | Magnesium Production | CO2 | 0 | 0 | 234
2.C.4 | Magnesium Production | Aggregate F-gases |  |  | 235
2.C.5 | Lead Production | CO2 | 0 | 0 | 236
2.C.6 | Zinc Production | CO2 | 0 | 0 | 237
2.C.7 | Other | CO2 | 0 | 0 | 238
2.C.7 | Other | CH4 | 0 | 0 | 239
2.C.7 | Other | N2O | 0 | 0 | 240
2.C.7 | Other | Aggregate F-gases |  |  | 241
2.D | Non-energy Products from Fuels and Solvent Use | CO2 | 0 | 0 | 242
2.E | Electronics Industry | Aggregate F-gases |  |  | 243
2.F | Consumption of Halocarbons and SF6 | CO2 | 0 | 0 | 244
2.F.1 | Refrigeration and Air conditioning | Aggregate F-gases |  |  | 245
2.F.1 | Refrigeration and Air conditioning | CO2 | 0 | 0 | 246
2.F.2 | Foam Blowing Agents | Aggregate F-gases |  |  | 247
2.F.3 | Fire Protection | Aggregate F-gases |  |  | 248
2.F.4 | Aerosols | Aggregate F-gases |  |  | 249
2.F.5 | Solvents | Aggregate F-gases |  |  | 250
2.F.6 | Other Applications | Aggregate F-gases |  |  | 251
2.G | Other Product Manufacture and Use | CO2 | 0 | 0 | 252
2.G | Other Product Manufacture and Use | CH4 | 0 | 0 | 253
2.G | Other Product Manufacture and Use | N2O | 0 | 0 | 254
2.G | Other Product Manufacture and Use | Aggregate F-gases |  |  | 255
2.H | Other | CO2 | 0 | 0 | 256
2.H | Other | CH4 | 0 | 0 | 257
2.H | Other | N2O | 0 | 0 | 258
2.H | Other | Aggregate F-gases |  |  | 259
Enter additional categories not captured above in the rows below or use tab 6. KCA Input – Other | 0 | 0 | 0 | 0 | 260
0 | 0 | 0 | 0 | 0 | 261
0 | 0 | 0 | 0 | 0 | 262
0 | 0 | 0 | 0 | 0 | 263
0 | 0 | 0 | 0 | 0 | 264
0 | 0 | 0 | 0 | 0 | 265
0 | 0 | 0 | 0 | 0 | 266
0 | 0 | 0 | 0 | 0 | 267
0 | 0 | 0 | 0 | 0 | 268
0 | 0 | 0 | 0 | 0 | 269
0 | 0 | 0 | 0 | 0 | 270
0 | 0 | 0 | 0 | 0 | 271
0 | 0 | 0 | 0 | 0 | 272
0 | 0 | 0 | 0 | 0 | 273
0 | 0 | 0 | 0 | 0 | 274
0 | 0 | 0 | 0 | 0 | 275
0 | 0 | 0 | 0 | 0 | 276
0 | 0 | 0 | 0 | 0 | 277
0 | 0 | 0 | 0 | 0 | 278
0 | 0 | 0 | 0 | 0 | 279
0 | 0 | 0 | 0 | 0 | 280
2.B.9 | Fluorochemical Production [aggregated f-gases] | CO2e | 0 | 0 | 281
2.B.9 | Fluorochemical Production | HFC-23 | 0 | 0 | 282
2.B.9 | Fluorochemical Production | HFC-134a | 0 | 0 | 283
2.B.9 | Fluorochemical Production | HFC-32 | 0 | 0 | 284
2.B.9 | Fluorochemical Production | HFC-125 | 0 | 0 | 285
2.B.9 | Fluorochemical Production | HFC-143a | 0 | 0 | 286
2.B.9 | Fluorochemical Production | c-C4F8 | 0 | 0 | 287
2.B.9 | Fluorochemical Production | CF4 | 0 | 0 | 288
2.B.9 | Fluorochemical Production | C2F6 | 0 | 0 | 289
2.B.9 | Fluorochemical Production | C3F8 | 0 | 0 | 290
2.B.9 | Fluorochemical Production | C6F14 | 0 | 0 | 291
2.B.9 | Fluorochemical Production | SF6 | 0 | 0 | 292
2.B.10 | Other | 0 | 0 | 0 | 293
2.C.3 | Aluminium Production [aggregated f-gases] | CO2e | 0 | 0 | 294
2.C.3 | Aluminium Production | CF4 | 0 | 0 | 295
2.C.3 | Aluminium Production | C2F6 | 0 | 0 | 296
2.C.3 | Aluminium Production | SF6 | 0 | 0 | 297
2.C.4 | Magnesium Production [aggregated f-gases] | CO2e | 0 | 0 | 298
2.C.4 | Magnesium Production | SF6 | 0 | 0 | 299
2.C.4 | Magnesium Production | HFC-134a | 0 | 0 | 300
2.C.7 | Other [aggregated f-gases] | CO2e | 0 | 0 | 301
2.C.7 | Other | 0 | 0 | 0 | 302
2.E | Electronics Industry [aggregated f-gases] | CO2e | 0 | 0 | 303
2.E | Electronics Industry | HFC-23 | 0 | 0 | 304
2.E | Electronics Industry | HFC-32 | 0 | 0 | 305
2.E | Electronics Industry | HFC-41 | 0 | 0 | 306
2.E | Electronics Industry | CF4 | 0 | 0 | 307
2.E | Electronics Industry | C2F6 | 0 | 0 | 308
2.E | Electronics Industry | C3F8 | 0 | 0 | 309
2.E | Electronics Industry | c-C4F8 | 0 | 0 | 310
2.E | Electronics Industry | SF6 | 0 | 0 | 311
2.E | Electronics Industry | NF3 | 0 | 0 | 312
2.E | Electronics Industry | 0 | 0 | 0 | 313
2.F.1 | Refrigeration and Air conditioning [aggregated f-gases] | CO2e | 0 | 0 | 314
2.F.1 | Refrigeration and Air conditioning | HFC-32 | 0 | 0 | 315
2.F.1 | Refrigeration and Air conditioning | HFC-125 | 0 | 0 | 316
2.F.1 | Refrigeration and Air conditioning | HFC-134a | 0 | 0 | 317
2.F.1 | Refrigeration and Air conditioning | HFC-143a | 0 | 0 | 318
2.F.1 | Refrigeration and Air conditioning | HFC-236fa | 0 | 0 | 319
2.F.1 | Refrigeration and Air conditioning | 0 | 0 | 0 | 320
2.F.2 | Foam Blowing Agents [aggregated f-gases] | CO2e | 0 | 0 | 321
2.F.2 | Foam Blowing Agents | HFC-134a | 0 | 0 | 322
2.F.2 | Foam Blowing Agents | HFC-245fa | 0 | 0 | 323
2.F.2 | Foam Blowing Agents | 0 | 0 | 0 | 324
2.F.3 | Fire Protection [aggregated f-gases] | CO2e | 0 | 0 | 325
2.F.3 | Fire Protection | HFC-236fa | 0 | 0 | 326
2.F.3 | Fire Protection | HFC-227ea | 0 | 0 | 327
2.F.3 | Fire Protection | HFC-125 | 0 | 0 | 328
2.F.3 | Fire Protection | 0 | 0 | 0 | 329
2.F.4 | Aerosols [aggregated f-gases] | CO2e | 0 | 0 | 330
2.F.4 | Aerosols | HFC-134a | 0 | 0 | 331
2.F.4 | Aerosols | HFC-152a | 0 | 0 | 332
2.F.4 | Aerosols | 0 | 0 | 0 | 333
2.F.5 | Solvents [aggregated f-gases] | CO2e | 0 | 0 | 334
2.F.5 | Solvents | HFC-245fa | 0 | 0 | 335
2.F.5 | Solvents | HFC-365mfc | 0 | 0 | 336
2.F.5 | Solvents | HFC-43-10mee | 0 | 0 | 337
2.F.5 | Solvents | 0 | 0 | 0 | 338
2.F.6 | Other Applications [aggregated f-gases] | CO2e | 0 | 0 | 339
2.F.6 | Other Applications | 0 | 0 | 0 | 340
2.G | Other Product Manufacture and Use [aggregated f-gases] | CO2e | 0 | 0 | 341
2.G | Other Product Manufacture and Use | SF6 | 0 | 0 | 342
2.G | Other Product Manufacture and Use | CF4 | 0 | 0 | 343
2.H | Other | 0 | 0 | 0 | 344
Enter additional categories not captured above in the rows below or use tab 6. KCA Input – Other | 0 | 0 | 0 | 0 | 345
0 | 0 | 0 | 0 | 0 | 346
0 | 0 | 0 | 0 | 0 | 347
0 | 0 | 0 | 0 | 0 | 348
0 | 0 | 0 | 0 | 0 | 349
0 | 0 | 0 | 0 | 0 | 350
0 | 0 | 0 | 0 | 0 | 351
0 | 0 | 0 | 0 | 0 | 352
0 | 0 | 0 | 0 | 0 | 353
0 | 0 | 0 | 0 | 0 | 354
0 | 0 | 0 | 0 | 0 | 355
0 | 0 | 0 | 0 | 0 | 356
0 | 0 | 0 | 0 | 0 | 357
0 | 0 | 0 | 0 | 0 | 358
0 | 0 | 0 | 0 | 0 | 359
0 | 0 | 0 | 0 | 0 | 360
0 | 0 | 0 | 0 | 0 | 361
0 | 0 | 0 | 0 | 0 | 362
0 | 0 | 0 | 0 | 0 | 363
0 | 0 | 0 | 0 | 0 | 364
0 | 0 | 0 | 0 | 0 | 365
3.A | Enteric Fermentation | CH4 | 0 | 0 | 366
3.A.1 | Cattle | CH4 | 0 | 0 | 367
3.A.1.a | Dairy Cattle (Option A) | CH4 | 0 | 0 | 368
3.A.1.b | Non-dairy Cattle (Option A) | CH4 | 0 | 0 | 369
3.A.1.a | Other (If using Option B, enter information below, starting with row 66. Enter "IE" for this row.) | CH4 | 0 | 0 | 370
3.A.2 | Sheep | CH4 | 0 | 0 | 371
3.A.3 | Swine | CH4 | 0 | 0 | 372
3.A.4 | 0 | CH4 | 0 | 0 | 373
3.A.4 | 0 | CH4 | 0 | 0 | 374
3.A.4 | 0 | CH4 | 0 | 0 | 375
3.A.4 | 0 | CH4 | 0 | 0 | 376
3.A.4 | 0 | CH4 | 0 | 0 | 377
3.B | Manure Management | CH4 | 0 | 0 | 378
3.B | Manure Management | N2O | 0 | 0 | 379
3.B.1 | Cattle | CH4 | 0 | 0 | 380
3.B.1 | Cattle | N2O | 0 | 0 | 381
3.B.1.a | Dairy Cattle (Option A) | CH4 | 0 | 0 | 382
3.B.1.a | Dairy Cattle (Option A) | N2O | 0 | 0 | 383
3.B.1.b | Non-dairy Cattle (Option A) | CH4 | 0 | 0 | 384
3.B.1.b | Non-dairy Cattle (Option A) | N2O | 0 | 0 | 385
3.B.1.a | Other (If using Option B, enter information below, starting with row 66. Enter "IE" for this row.) | CH4 | 0 | 0 | 386
3.B.1.a | Other (If using Option B, enter information below, starting with row 66. Enter "IE" for this row.) | N2O | 0 | 0 | 387
3.B.1.b | Other | CH4 | 0 | 0 | 388
3.B.1.b | Other | N2O | 0 | 0 | 389
3.B.2 | Sheep | CH4 | 0 | 0 | 390
3.B.2 | Sheep | N2O | 0 | 0 | 391
3.B.3 | Swine | CH4 | 0 | 0 | 392
3.B.3 | Swine | N2O | 0 | 0 | 393
3.B.4 | 0 | CH4 | 0 | 0 | 394
3.B.4 | 0 | CH4 | 0 | 0 | 395
3.B.4 | 0 | CH4 | 0 | 0 | 396
3.B.4 | 0 | CH4 | 0 | 0 | 397
3.B.4 | 0 | CH4 | 0 | 0 | 398
3.B.4 | 0 | N2O | 0 | 0 | 399
3.B.4 | 0 | N2O | 0 | 0 | 400
3.B.4 | 0 | N2O | 0 | 0 | 401
3.B.4 | 0 | N2O | 0 | 0 | 402
3.B.4 | 0 | N2O | 0 | 0 | 403
3.B.5 | Indirect N2O Emissions | N2O | 0 | 0 | 404
3.C | Rice Cultivation | CH4 | 0 | 0 | 405
3.D | Agricultural Soils | N2O | 0 | 0 | 406
3.D.1 | Direct N2O Emissions From Agricultural Soils | N2O | 0 | 0 | 407
3.D.2 | Indirect N2O Emissions From Agricultural Soils | N2O | 0 | 0 | 408
3.E | Prescribed burning of savannas | CH4 | 0 | 0 | 409
3.E | Prescribed burning of savannas | N2O | 0 | 0 | 410
3.F | Field burning of agricultural residues | CH4 | 0 | 0 | 411
3.F | Field burning of agricultural residues | N2O | 0 | 0 | 412
3.G | Liming | CO2 | 0 | 0 | 413
3.H | Urea Application | CO2 | 0 | 0 | 414
3.I. | Other carbon-containing fertilizers | CO2 | 0 | 0 | 415
3.J. | Other | CO2 | 0 | 0 | 416
3.J. | Other | CH4 | 0 | 0 | 417
3.J. | Other | N2O | 0 | 0 | 418
Enter additional categories not captured above in the rows below or use tab 6. KCA Input – Other | 0 | 0 | 0 | 0 | 419
0 | 0 | 0 | 0 | 0 | 420
0 | 0 | 0 | 0 | 0 | 421
0 | 0 | 0 | 0 | 0 | 422
0 | 0 | 0 | 0 | 0 | 423
0 | 0 | 0 | 0 | 0 | 424
0 | 0 | 0 | 0 | 0 | 425
0 | 0 | 0 | 0 | 0 | 426
0 | 0 | 0 | 0 | 0 | 427
0 | 0 | 0 | 0 | 0 | 428
0 | 0 | 0 | 0 | 0 | 429
0 | 0 | 0 | 0 | 0 | 430
0 | 0 | 0 | 0 | 0 | 431
0 | 0 | 0 | 0 | 0 | 432
0 | 0 | 0 | 0 | 0 | 433
0 | 0 | 0 | 0 | 0 | 434
0 | 0 | 0 | 0 | 0 | 435
0 | 0 | 0 | 0 | 0 | 436
0 | 0 | 0 | 0 | 0 | 437
0 | 0 | 0 | 0 | 0 | 438
0 | 0 | 0 | 0 | 0 | 439
4.A | Forest Lands | CO2 | 0 | 0 | 440
4.A.1 | Forest Land Remaining Forest Land | CO2 | 0 | 0 | 441
4.A.1.a | Forest land remaining forest land – biomass (above and below) | CO2 | 0 | 0 | 442
4.A.1.b | Forest land remaining forest land – dead organic matter (dead wood and litter) | CO2 | 0 | 0 | 443
4.A.1.c | Forest land remaining forest land – soil (mineral) | CO2 | 0 | 0 | 444
4.A.1.d | Forest land remaining forest land – soil (organic) | CO2 | 0 | 0 | 445
4.A.1.e | Forest land remaining forest land – drained organic soil | CO2 | 0 | 0 | 446
4.A.2 | Land Converted to Forest Land | CO2 | 0 | 0 | 447
4.A.2.a | Cropland converted to forest land – all pools (i.e., biomass, dead organic matter, soil (mineral), soil (organic), drained organic soil) | CO2 | 0 | 0 | 448
4.A.2.b | Grassland converted to forest land – all pools (i.e., biomass, dead organic matter, soil (mineral), soil (organic), drained organic soil) | CO2 | 0 | 0 | 449
4.A.2.c | Wetland converted to forest land – all pools (i.e., biomass, dead organic matter, soil (mineral), soil (organic), drained organic soil) | CO2 | 0 | 0 | 450
4.A.2.d | Settlements converted to forest land – all pools (i.e., biomass, dead organic matter, soil (mineral), soil (organic), drained organic soil) | CO2 | 0 | 0 | 451
4.A.2.e | Other land converted to forest land – all pools (i.e., biomass, dead organic matter, soil (mineral), soil (organic), drained organic soil) | CO2 | 0 | 0 | 452
4.B | Croplands | CO2 | 0 | 0 | 453
4.B.1 | Cropland Remaining Cropland | CO2 | 0 | 0 | 454
4.B.1.a | Cropland remaining Cropland – biomass (above and below) | CO2 | 0 | 0 | 455
4.B.1.b | Cropland remaining Cropland – dead organic matter (dead wood and litter) | CO2 | 0 | 0 | 456
4.B.1.c | Cropland remaining Cropland – soil (mineral) | CO2 | 0 | 0 | 457
4.B.1.d | Cropland remaining Cropland – soil (organic) | CO2 | 0 | 0 | 458
4.B.1.e | Cropland remaining Cropland – drained organic soil | CO2 | 0 | 0 | 459
4.B.2 | Land Converted to Cropland | CO2 | 0 | 0 | 460
4.B.2.a | Forest land converted to Cropland – all pools (i.e., biomass, dead organic matter, soil (mineral), soil (organic), drained organic soil) | CO2 | 0 | 0 | 461
4.B.2.b | Grassland converted to Cropland – all pools (i.e., biomass, dead organic matter, soil (mineral), soil (organic), drained organic soil) | CO2 | 0 | 0 | 462
4.B.2.c | Wetland converted to Cropland – all pools (i.e., biomass, dead organic matter, soil (mineral), soil (organic), drained organic soil) | CO2 | 0 | 0 | 463
4.B.2.d | Settlements converted to Cropland – all pools (i.e., biomass, dead organic matter, soil (mineral), soil (organic), drained organic soil) | CO2 | 0 | 0 | 464
4.B.2.e | Other land converted to Cropland – all pools (i.e., biomass, dead organic matter, soil (mineral), soil (organic), drained organic soil) | CO2 | 0 | 0 | 465
4.C | Grasslands | CO2 | 0 | 0 | 466
4.C.1 | Grassland Remaining Grassland | CO2 | 0 | 0 | 467
4.C.1.a | Grassland remaining Grassland – biomass (above and below) | CO2 | 0 | 0 | 468
4.C.1.b | Grassland remaining Grassland – dead organic matter (dead wood and litter) | CO2 | 0 | 0 | 469
4.C.1.c | Grassland remaining Grassland – soil (mineral) | CO2 | 0 | 0 | 470
4.C.1.d | Grassland remaining Grassland – soil (organic) | CO2 | 0 | 0 | 471
4.C.1.e | Grassland remaining Grassland – drained organic soil | CO2 | 0 | 0 | 472
4.C.2 | Land Converted to Grassland | CO2 | 0 | 0 | 473
4.C.2.a | Forest land converted to Grassland – all pools (i.e., biomass, dead organic matter, soil (mineral), soil (organic), drained organic soil) | CO2 | 0 | 0 | 474
4.C.2.b | Cropland converted to Grassland – all pools (i.e., biomass, dead organic matter, soil (mineral), soil (organic), drained organic soil) | CO2 | 0 | 0 | 475
4.C.2.c | Wetland converted to Grassland – all pools (i.e., biomass, dead organic matter, soil (mineral), soil (organic), drained organic soil) | CO2 | 0 | 0 | 476
4.C.2.d | Settlements converted to Grassland – all pools (i.e., biomass, dead organic matter, soil (mineral), soil (organic), drained organic soil) | CO2 | 0 | 0 | 477
4.C.2.e | Other land converted to Grassland – all pools (i.e., biomass, dead organic matter, soil (mineral), soil (organic), drained organic soil) | CO2 | 0 | 0 | 478
4.D | Wetlands | CO2 | 0 | 0 | 479
4.D.1 | Wetlands Remaining Wetlands | CO2 | 0 | 0 | 480
4.D.1.a | Peat Extraction Remaining Peat Extraction – all pools (i.e., biomass, dead organic matter, soil (mineral), soil (organic), drained organic soil) | CO2 | 0 | 0 | 481
4.D.1.b | Flooded Land Remaining Flooded Land | CO2 | 0 | 0 | 482
4.D.1.c | Other Wetlands Remaining Other Wetlands | CO2 | 0 | 0 | 483
4.D.2 | Land Converted to Wetlands | CO2 | 0 | 0 | 484
4.D.2.a | Lands converted to peat extraction | CO2 | 0 | 0 | 485
4.D.2.a.i | Forest land converted to peat extraction – all pools (i.e., biomass, dead organic matter, soil (mineral), soil (organic), drained organic soil) | CO2 | 0 | 0 | 486
4.D.2.a.ii | Cropland converted to peat extraction – all pools (i.e., biomass, dead organic matter, soil (mineral), soil (organic), drained organic soil) | CO2 | 0 | 0 | 487
4.D.2.a.iii | Grassland converted to peat extraction – all pools (i.e., biomass, dead organic matter, soil (mineral), soil (organic), drained organic soil) | CO2 | 0 | 0 | 488
4.D.2.a.iv | Settlements converted to peat extraction – all pools (i.e., biomass, dead organic matter, soil (mineral), soil (organic), drained organic soil) | CO2 | 0 | 0 | 489
4.D.2.a.v | Other land converted to peat extraction – all pools (i.e., biomass, dead organic matter, soil (mineral), soil (organic), drained organic soil) | CO2 | 0 | 0 | 490
4.D.2.b | Lands converted to flooded land | CO2 | 0 | 0 | 491
4.D.2.b.i | Forest land converted to flooded land – all pools (i.e., biomass, dead organic matter, soil (mineral), soil (organic), drained organic soil) | CO2 | 0 | 0 | 492
4.D.2.b.ii | Cropland converted to flooded land – all pools (i.e., biomass, dead organic matter, soil (mineral), soil (organic), drained organic soil) | CO2 | 0 | 0 | 493
4.D.2.b.iii | Grassland converted to flooded land – all pools (i.e., biomass, dead organic matter, soil (mineral), soil (organic), drained organic soil) | CO2 | 0 | 0 | 494
4.D.2.b.iv | Settlements converted to flooded land – all pools (i.e., biomass, dead organic matter, soil (mineral), soil (organic), drained organic soil) | CO2 | 0 | 0 | 495
4.D.2.b.v | Other land converted to flooded land – all pools (i.e., biomass, dead organic matter, soil (mineral), soil (organic), drained organic soil) | CO2 | 0 | 0 | 496
4.D.2.c | Lands converted to Other Wetlands | CO2 | 0 | 0 | 497
4.D.2.c.i | Forest land converted to other wetlands – all pools (i.e., biomass, dead organic matter, soil (mineral), soil (organic), drained organic soil) | CO2 | 0 | 0 | 498
4.D.2.c.ii | Cropland converted to other wetlands – all pools (i.e., biomass, dead organic matter, soil (mineral), soil (organic), drained organic soil) | CO2 | 0 | 0 | 499
4.D.2.c.iii | Grassland converted to other wetlands – all pools (i.e., biomass, dead organic matter, soil (mineral), soil (organic), drained organic soil) | CO2 | 0 | 0 | 500
4.D.2.c.iv | Settlements converted to other wetlands – all pools (i.e., biomass, dead organic matter, soil (mineral), soil (organic), drained organic soil) | CO2 | 0 | 0 | 501
4.D.2.c.v | Other land converted to other wetlands – all pools (i.e., biomass, dead organic matter, soil (mineral), soil (organic), drained organic soil) | CO2 | 0 | 0 | 502
4.E | Settlements | CO2 | 0 | 0 | 503
4.E.1 | Settlements Remaining Settlements | CO2 | 0 | 0 | 504
4.E.1.a | Settlements remaining Settlements – biomass (above and below) | CO2 | 0 | 0 | 505
4.E.1.b | Settlements remaining Settlements – dead organic matter (dead wood and litter) | CO2 | 0 | 0 | 506
4.E.1.c | Settlements remaining Settlements – soil (mineral) | CO2 | 0 | 0 | 507
4.E.1.d | Settlements remaining Settlements – soil (organic) | CO2 | 0 | 0 | 508
4.E.1.e | Settlements remaining Settlements – drained organic soil | CO2 | 0 | 0 | 509
4.E.2 | Land Converted to Settlements | CO2 | 0 | 0 | 510
4.E.2.a | Forest land converted to settlements – all pools (i.e., biomass, dead organic matter, soil (mineral), soil (organic), drained organic soil) | CO2 | 0 | 0 | 511
4.E.2.b | Cropland converted to settlements – all pools (i.e., biomass, dead organic matter, soil (mineral), soil (organic), drained organic soil) | CO2 | 0 | 0 | 512
4.E.2.c | Grassland converted to settlements – all pools (i.e., biomass, dead organic matter, soil (mineral), soil (organic), drained organic soil) | CO2 | 0 | 0 | 513
4.E.2.d | Wetlands converted to settlements – all pools (i.e., biomass, dead organic matter, soil (mineral), soil (organic), drained organic soil) | CO2 | 0 | 0 | 514
4.E.2.e | Other land converted to settlements – all pools (i.e., biomass, dead organic matter, soil (mineral), soil (organic), drained organic soil) | CO2 | 0 | 0 | 515
4.F | Other Land | CO2 | 0 | 0 | 516
4.F.1 | Other Land Remaining Other Land | CO2 | 0 | 0 | 517
4.F.1.a | Other land remaining Other land – biomass (above and below) | CO2 | 0 | 0 | 518
4.F.1.b | Other land remaining Other land – dead organic matter (dead wood and litter) | CO2 | 0 | 0 | 519
4.F.1.c | Other land remaining Other land – soil (mineral) | CO2 | 0 | 0 | 520
4.F.1.d | Other land remaining Other land – soil (organic) | CO2 | 0 | 0 | 521
4.F.1.e | Other land remaining Other land – drained organic soil | CO2 | 0 | 0 | 522
4.F.2 | Land Converted to Other Land | CO2 | 0 | 0 | 523
4.F.2.a | Forest land converted to other land – all pools (i.e., biomass, dead organic matter, soil (mineral), soil (organic), drained organic soil) | CO2 | 0 | 0 | 524
4.F.2.b | Cropland converted to other land – all pools (i.e., biomass, dead organic matter, soil (mineral), soil (organic), drained organic soil) | CO2 | 0 | 0 | 525
4.F.2.c | Grassland converted to other land – all pools (i.e., biomass, dead organic matter, soil (mineral), soil (organic), drained organic soil) | CO2 | 0 | 0 | 526
4.F.2.d | Wetlands converted to other land – all pools (i.e., biomass, dead organic matter, soil (mineral), soil (organic), drained organic soil) | CO2 | 0 | 0 | 527
4.F.2.e | Settlements converted to other land – all pools (i.e., biomass, dead organic matter, soil (mineral), soil (organic), drained organic soil) | CO2 | 0 | 0 | 528
4.G | Harvested Wood Products | CO2 | 0 | 0 | 529
4(I) | Direct N2O emissions from N inputs to managed soils other than cropland and grassland | N2O | 0 | 0 | 530
4(I) | Indirect N2O emissions from N inputs to managed soils other than cropland and grassland | N2O | 0 | 0 | 531
4(II) | Emissions and removals from drainage and rewetting and other management of organic and mineral soils | CO2 | 0 | 0 | 532
4(II) | Emissions and removals from drainage and rewetting and other management of organic and mineral soils | CH4 | 0 | 0 | 533
4(II) | Emissions and removals from drainage and rewetting and other management of organic and mineral soils | N2O | 0 | 0 | 534
4(III) | Direct N2O emissions from N mineralization/immobilization associated with loss/gain of soil organic matter | N2O | 0 | 0 | 535
4(III) | Indirect N2O emissions from N mineralization/immobilization associated with loss/gain of soil organic matter | N2O | 0 | 0 | 536
4(IV) | Biomass Burning | CO2 | 0 | 0 | 537
4(IV) | Biomass Burning | CH4 | 0 | 0 | 538
4(IV) | Biomass Burning | N2O | 0 | 0 | 539
4.H | Other | CO2 | 0 | 0 | 540
4.H | Other | CH4 | 0 | 0 | 541
4.H | Other | N2O | 0 | 0 | 542
Enter additional categories not captured above in the rows below or use tab 6. KCA Input – Other | 0 | 0 | 0 | 0 | 543
0 | 0 | 0 | 0 | 0 | 544
0 | 0 | 0 | 0 | 0 | 545
0 | 0 | 0 | 0 | 0 | 546
0 | 0 | 0 | 0 | 0 | 547
0 | 0 | 0 | 0 | 0 | 548
0 | 0 | 0 | 0 | 0 | 549
0 | 0 | 0 | 0 | 0 | 550
0 | 0 | 0 | 0 | 0 | 551
0 | 0 | 0 | 0 | 0 | 552
0 | 0 | 0 | 0 | 0 | 553
0 | 0 | 0 | 0 | 0 | 554
0 | 0 | 0 | 0 | 0 | 555
0 | 0 | 0 | 0 | 0 | 556
0 | 0 | 0 | 0 | 0 | 557
0 | 0 | 0 | 0 | 0 | 558
0 | 0 | 0 | 0 | 0 | 559
0 | 0 | 0 | 0 | 0 | 560
0 | 0 | 0 | 0 | 0 | 561
0 | 0 | 0 | 0 | 0 | 562
0 | 0 | 0 | 0 | 0 | 563
5.A | Solid Waste Disposal | CH4 | 0 | 0 | 564
5.A.1 | Solid Waste Disposal - Managed waste disposal sites | CH4 | 0 | 0 | 565
5.A.1.a | Solid Waste Disposal - Managed waste disposal sites - Anaerobic | CH4 | 0 | 0 | 566
5.A.1.b | Solid Waste Disposal - Managed waste disposal sites - Semi-aerobic | CH4 | 0 | 0 | 567
5.A.1.c | Solid Waste Disposal - Managed waste disposal sites - Active aeration | CH4 | 0 | 0 | 568
5.A.2 | Solid Waste Disposal - Unmanaged waste disposal sites | CH4 | 0 | 0 | 569
5.A.3 | Solid Waste Disposal - Uncategorized waste disposal sites | CH4 | 0 | 0 | 570
5.B | Biological Treatment of Solid Waste | CH4 | 0 | 0 | 571
5.B | Biological Treatment of Solid Waste | N2O | 0 | 0 | 572
5.C | Incineration and Open Burning of Waste | CO2 | 0 | 0 | 573
5.C | Incineration and Open Burning of Waste | CH4 | 0 | 0 | 574
5.C | Incineration and Open Burning of Waste | N2O | 0 | 0 | 575
5.D | Wastewater Treatment and Discharge | CH4 | 0 | 0 | 576
5.D | Wastewater Treatment and Discharge | N2O | 0 | 0 | 577
5.D.1 | Wastewater Treatment and Discharge - Domestic | CH4 | 0 | 0 | 578
5.D.1 | Wastewater Treatment and Discharge - Domestic | N2O | 0 | 0 | 579
5.D.2 | Wastewater Treatment and Discharge - Industrial | CH4 | 0 | 0 | 580
5.D.2 | Wastewater Treatment and Discharge - Industrial | N2O | 0 | 0 | 581
5.D.3 | Other | CH4 | 0 | 0 | 582
5.D.3 | Other | N2O | 0 | 0 | 583
5.E | Other | CO2 | 0 | 0 | 584
5.E | Other | CH4 | 0 | 0 | 585
5.E | Other | N2O | 0 | 0 | 586
Enter additional categories not captured above in the rows below or use tab 6. KCA Input – Other | 0 | 0 | 0 | 0 | 587
0 | 0 | 0 | 0 | 0 | 588
0 | 0 | 0 | 0 | 0 | 589
0 | 0 | 0 | 0 | 0 | 590
0 | 0 | 0 | 0 | 0 | 591
0 | 0 | 0 | 0 | 0 | 592
0 | 0 | 0 | 0 | 0 | 593
0 | 0 | 0 | 0 | 0 | 594
0 | 0 | 0 | 0 | 0 | 595
0 | 0 | 0 | 0 | 0 | 596
0 | 0 | 0 | 0 | 0 | 597
0 | 0 | 0 | 0 | 0 | 598
0 | 0 | 0 | 0 | 0 | 599
0 | 0 | 0 | 0 | 0 | 600
0 | 0 | 0 | 0 | 0 | 601
0 | 0 | 0 | 0 | 0 | 602
0 | 0 | 0 | 0 | 0 | 603
0 | 0 | 0 | 0 | 0 | 604
0 | 0 | 0 | 0 | 0 | 605
0 | 0 | 0 | 0 | 0 | 606
0 | 0 | 0 | 0 | 0 | 607

## KeyCat_Approach1 (hidden)
This tab feeds into tabs 9a and 9b and uses tabs 7 and 8 to populate data
|  | Table 1. Approach 1 Level (L1-LULUCF) and Trend Analysis (T1-LULUCF) Including LULUCF | [29 empty] | Table 2. Approach 1 Level (L1) and Trend Analysis (T1) Excluding LULUCF
Code | Category Title | Greenhouse Gas | Base Year (2022) | Current Year (2024) | Base Year (2022) Absolute Values | Current Year (2024) Absolute Values | Base Year Level Assessment (2022) | Current Year Level Assessment (2024) | Trend Assessment Value | Contribution to the Trend | Base Level Helper | Base Level helper sort | Base level help Code | Base level Category | Base level gas | Base level Base emissions | Current Level Helper | Current Level helper sort | Current level help Code | Current level Category | Current level gas | Current level Current emissions | Trend Level Helper | Trend Level helper sort | Trend level help Code | Trend level Category | Trend level gas | Trend level Base emissions | Trend level Current emissions | Code | Category Title | Greenhouse Gas | Base Year (2022) | Current Year (2024) | Base Year (2022) Absolute Values | Current Year (2024) Absolute Values | Base Year Level Assessment (2022) | Current Year Level Assessment (2024) | Trend Assessment Value | Contribution to the Trend | Base Level Helper | Base Level helper sort | Base level help Code | Base level Category | Base level gas | Base level Base emissions | Current Level Helper | Current Level helper sort | Current level help Code | Current level Category | Current level gas | Current level Current emissions | Trend Level Helper | Trend Level helper sort | Trend level help Code | Trend level Category | Trend level gas | Trend level Base emissions | Trend level Current emissions
|  |  | kt CO2e | kt CO2e | kt CO2e | kt CO2e | [26 empty] | kt CO2e | kt CO2e | kt CO2e | kt CO2e
| Total |  | 0 | 0 | 0 | 0 | 0 | 0 | 0 | 0 | [20 empty] | Total |  | 0 | 0 | 0 | 0 | 0 | 0 | 0 | 0

## KeyCat_Approach2 (hidden)
This tab feeds into tabs 9a and 9b and uses tabs 7 and 8 to populate data
[5 empty] | Table 1. Approach 2 Level (L2-LULUCF) and Trend Analysis (T2-LULUCF) Including LULUCF | [42 empty] | Table 2. Approach 2 Level (L2) and Trend Analysis (T2) Excluding LULUCF
Code | Category Title | Greenhouse Gas | Base Year (2022) | Current Year (2024) | Base Year (2022) Absolute Values | Current Year (2024) Absolute Values | Level Assessment (2022) | Level Assessment (2024) | Activity Data Uncertainty | Emission Factor Uncertainty | Combined Uncertainty | Total Uncertainty | Level Assessment (2022) with Uncertainty | Level Assessment (2024) with Uncertainty | Trend Assessment Value | Trend Assessment with Uncertainty | Contribution to the Trend | Base Level Helper | Base Level helper sort (level with uncertanty | Base level help Code | Base level Category | Base level gas | Base Level Assessment | Base Total Combined Uncertainty | Base level Base emissions | Current Level Helper | Current Level helper sort (level with uncertanty | Current level help Code | Current level Category | Current level gas | Current Level Assessment | Current Total Combined Uncertainty | Current level Current emissions | Trend Level Helper | Trend Level helper sort (level with uncertanty | Trend level help Code | Trend level Category | Trend level gas | Trend Level Assessment | Trend Total Combined Uncertainty | Trend level Base emissions | Trend level Current emissions | Code | Category Title | Greenhouse Gas | Base Year (2022) | Current Year (2024) | Base Year (2022) Absolute Values | Current Year (2024) Absolute Values | Level Assessment (2022) | Level Assessment (2024) | Activity Data Uncertainty | Emission Factor Uncertainty | Combined Uncertainty | Total Uncertainty | Level Assessment (2022) with Uncertainty | Level Assessment (2024) with Uncertainty | Trend Assessment Value | Trend Assessment with Uncertainty | Contribution to the Trend | Base Level Helper | Base Level helper sort (level with uncertanty | Base level help Code | Base level Category | Base level gas | Base Level Assessment | Base Total Combined Uncertainty | Base level Base emissions | Current Level Helper | Current Level helper sort (level with uncertanty | Current level help Code | Current level Category | Current level gas | Current Level Assessment | Current Total Combined Uncertainty | Current level Current emissions | Trend Level Helper | Trend Level helper sort (level with uncertanty | Trend level help Code | Trend level Category | Trend level gas | Trend Level Assessment | Trend Total Combined Uncertainty | Trend level Base emissions | Trend level Current emissions
|  |  | kt CO2e | kt CO2e | kt CO2e | kt CO2e |  |  | % | % | % | % | [33 empty] | kt CO2e | kt CO2e | kt CO2e | kt CO2e |  |  | % | % | % | %
| Total |  | 0 | 0 | 0 | 0 | 0 | 0 |  |  |  |  | 0 | 0 | 0 | 0 | 0 | [26 empty] | Total |  | 0 | 0 | 0 | 0 | 0 | 0 |  |  |  |  | 0 | 0 | 0 | 0 | 0

## SummaryTables (hidden)
This tab feeds into Tabs 7 and 8: Including LULUCF tables. Need to manually update list of codes/categories. If any new rows are added, be sure to update the formulas in 7 and 8 to capture all new rows in the formula. The order of codes/categories must match the corresponding sector tab (tabs 1-6). The formulas in Columns E-AA need to be updated manually for each sector. If any new rows are added, be sure to update the formulas in 7 and 8 to capture all new rows in the formula. |  |  |  | Category Code |  |  | Category Name |  |  | Gas |  |  | Emissions |  |  |  | Uncertainty | [13 empty] | Table to eliminate notation keys in both base and current | [7 empty] | Final table, removing categories with notation keys in both base and current
Code | Category Title | GHG | Index | Only show categories with data in base year | Only show categories with data in current year | Filter to remove blanks | Only show categories with data in base year | Only show categories with data in current year | Filter to remove blanks | Only show categories with data in base year | Only show categories with data in current year | Filter to remove blanks | Only show categories with data in base year | Only show categories with data in current year | Filter to remove blanks - BASE | Filter to remove blanks - CURRENT | Only show categories with data in base year (ACTIVITY) | Only show categories with data in base year (EMISSION) | Only show categories with data in base year (COMBINED) | Filter to remove blanks (ACTIVITY) | Filter to remove blanks (EMISSION) | Filter to remove blanks (COMBINED) | Code | Title | Gas | Base | Current | Activity | Emission | Combined | Code | Title | Gas | Base | Current | Activity | Emission | Combined | Code | Title | Gas | Base | Current | Activity | Emission | Combined
1.A.1 | Fuel Combustion - Energy Industries | CO2 | 1
1.A.1 | Fuel Combustion - Energy Industries | CH4 | 2
1.A.1 | Fuel Combustion - Energy Industries | N2O | 3
1.A.1 | Fuel combustion - Energy Industries - Liquid Fuels | CO2 | 4
1.A.1 | Fuel combustion - Energy Industries - Liquid Fuels | CH4 | 5
1.A.1 | Fuel combustion - Energy Industries - Liquid Fuels | N2O | 6
1.A.1 | Fuel combustion - Energy Industries - Solid Fuels | CO2 | 7
1.A.1 | Fuel combustion - Energy Industries - Solid Fuels | CH4 | 8
1.A.1 | Fuel combustion - Energy Industries - Solid Fuels | N2O | 9
1.A.1 | Fuel combustion - Energy Industries - Gaseous Fuels | CO2 | 10
1.A.1 | Fuel combustion - Energy Industries - Gaseous Fuels | CH4 | 11
1.A.1 | Fuel combustion - Energy Industries - Gaseous Fuels | N2O | 12
1.A.1 | Fuel combustion - Energy Industries - Other Fossil Fuels | CO2 | 13
1.A.1 | Fuel combustion - Energy Industries - Other Fossil Fuels | CH4 | 14
1.A.1 | Fuel combustion - Energy Industries - Other Fossil Fuels | N2O | 15
1.A.1 | Fuel combustion - Energy Industries - Peat | CO2 | 16
1.A.1 | Fuel combustion - Energy Industries - Peat | CH4 | 17
1.A.1 | Fuel combustion - Energy Industries - Peat | N2O | 18
1.A.1 | Fuel combustion - Energy Industries - Biomass | CO2 | 19
1.A.1 | Fuel combustion - Energy Industries - Biomass | CH4 | 20
1.A.1 | Fuel combustion - Energy Industries - Biomass | N2O | 21
1.A.2 | Fuel combustion - Manufacturing Industries and Construction | CO2 | 22
1.A.2 | Fuel combustion - Manufacturing Industries and Construction | CH4 | 23
1.A.2 | Fuel combustion - Manufacturing Industries and Construction | N2O | 24
1.A.2 | Fuel combustion - Manufacturing Industries and Construction - Liquid Fuels | CO2 | 25
1.A.2 | Fuel combustion - Manufacturing Industries and Construction - Liquid Fuels | CH4 | 26
1.A.2 | Fuel combustion - Manufacturing Industries and Construction - Liquid Fuels | N2O | 27
1.A.2 | Fuel combustion - Manufacturing Industries and Construction - Solid Fuels | CO2 | 28
1.A.2 | Fuel combustion - Manufacturing Industries and Construction - Solid Fuels | CH4 | 29
1.A.2 | Fuel combustion - Manufacturing Industries and Construction - Solid Fuels | N2O | 30
1.A.2 | Fuel combustion - Manufacturing Industries and Construction - Gaseous Fuels | CO2 | 31
1.A.2 | Fuel combustion - Manufacturing Industries and Construction - Gaseous Fuels | CH4 | 32
1.A.2 | Fuel combustion - Manufacturing Industries and Construction - Gaseous Fuels | N2O | 33
1.A.2 | Fuel combustion - Manufacturing Industries and Construction - Other Fossil Fuels | CO2 | 34
1.A.2 | Fuel combustion - Manufacturing Industries and Construction - Other Fossil Fuels | CH4 | 35
1.A.2 | Fuel combustion - Manufacturing Industries and Construction - Other Fossil Fuels | N2O | 36
1.A.2 | Fuel combustion - Manufacturing Industries and Construction - Peat | CO2 | 37
1.A.2 | Fuel combustion - Manufacturing Industries and Construction - Peat | CH4 | 38
1.A.2 | Fuel combustion - Manufacturing Industries and Construction - Peat | N2O | 39
1.A.2 | Fuel combustion - Manufacturing Industries and Construction - Biomass | CO2 | 40
1.A.2 | Fuel combustion - Manufacturing Industries and Construction - Biomass | CH4 | 41
1.A.2 | Fuel combustion - Manufacturing Industries and Construction - Biomass | N2O | 42
1.A.3 | Transport | CO2 | 43
1.A.3 | Transport | CH4 | 44
1.A.3 | Transport | N2O | 45
1.A.3.a | Domestic Aviation | CO2 | 46
1.A.3.a | Domestic Aviation | CH4 | 47
1.A.3.a | Domestic Aviation | N2O | 48
1.A.3.b | Road Transportation | CO2 | 49
1.A.3.b | Road Transportation | CH4 | 50
1.A.3.b | Road Transportation | N2O | 51
1.A.3.c | Railways | CO2 | 52
1.A.3.c | Railways | CH4 | 53
1.A.3.c | Railways | N2O | 54
1.A.3.d | Domestic Navigation - Liquid Fuels | CO2 | 55
1.A.3.d | Domestic Navigation - Liquid Fuels | CH4 | 56
1.A.3.d | Domestic Navigation - Liquid Fuels | N2O | 57
1.A.3.d | Domestic Navigation - Gaseous Fuels | CO2 | 58
1.A.3.d | Domestic Navigation - Gaseous Fuels | CH4 | 59
1.A.3.d | Domestic Navigation - Gaseous Fuels | N2O | 60
1.A.3.d | Domestic Navigation - Other Fossil Fuels | CO2 | 61
1.A.3.d | Domestic Navigation - Other Fossil Fuels | CH4 | 62
1.A.3.d | Domestic Navigation - Other Fossil Fuels | N2O | 63
1.A.3.d | Domestic Navigation - Biomass Fuels | CO2 | 64
1.A.3.d | Domestic Navigation - Biomass Fuels | CH4 | 65
1.A.3.d | Domestic Navigation - Biomass Fuels | N2O | 66
1.A.3.e | Other Transportation | CO2 | 67
1.A.3.e | Other Transportation | CH4 | 68
1.A.3.e | Other Transportation | N2O | 69
1.A.4 | Other | CO2 | 70
1.A.4 | Other | CH4 | 71
1.A.4 | Other | N2O | 72
1.A.4 | Other Sectors - Liquid Fuels (If disaggregating to 1.A.4.a, 1.4.A.b, or 1.A.4.c enter data below, starting with row 145. Enter "IE" for this row if data for all disaggregated sectors included below.) | CO2 | 73
1.A.4 | Other Sectors - Liquid Fuels (If disaggregating to 1.A.4.a, 1.4.A.b, or 1.A.4.c enter data below, starting with row 145. Enter "IE" for this row if data for all disaggregated sectors included below.) | CH4 | 74
1.A.4 | Other Sectors - Liquid Fuels (If disaggregating to 1.A.4.a, 1.4.A.b, or 1.A.4.c enter data below, starting with row 145. Enter "IE" for this row if data for all disaggregated sectors included below.) | N2O | 75
1.A.4 | Other Sectors - Solid Fuels (If disaggregating to 1.A.4.a, 1.4.A.b, or 1.A.4.c enter data below, starting with row 145. Enter "IE" for this row if data for all disaggregated sectors included below.) | CO2 | 76
1.A.4 | Other Sectors - Solid Fuels (If disaggregating to 1.A.4.a, 1.4.A.b, or 1.A.4.c enter data below, starting with row 145. Enter "IE" for this row if data for all disaggregated sectors included below.) | CH4 | 77
1.A.4 | Other Sectors - Solid Fuels (If disaggregating to 1.A.4.a, 1.4.A.b, or 1.A.4.c enter data below, starting with row 145. Enter "IE" for this row if data for all disaggregated sectors included below.) | N2O | 78
1.A.4 | Other Sectors - Gaseous Fuels (If disaggregating to 1.A.4.a, 1.4.A.b, or 1.A.4.c enter data below, starting with row 145. Enter "IE" for this row if data for all disaggregated sectors included below.) | CO2 | 79
1.A.4 | Other Sectors - Gaseous Fuels (If disaggregating to 1.A.4.a, 1.4.A.b, or 1.A.4.c enter data below, starting with row 145. Enter "IE" for this row if data for all disaggregated sectors included below.) | CH4 | 80
1.A.4 | Other Sectors - Gaseous Fuels (If disaggregating to 1.A.4.a, 1.4.A.b, or 1.A.4.c enter data below, starting with row 145. Enter "IE" for this row if data for all disaggregated sectors included below.) | N2O | 81
1.A.4 | Other Sectors - Other Fossil Fuels (If disaggregating to 1.A.4.a, 1.4.A.b, or 1.A.4.c enter data below, starting with row 145. Enter "IE" for this row if data for all disaggregated sectors included below.) | CO2 | 82
1.A.4 | Other Sectors - Other Fossil Fuels (If disaggregating to 1.A.4.a, 1.4.A.b, or 1.A.4.c enter data below, starting with row 145. Enter "IE" for this row if data for all disaggregated sectors included below.) | CH4 | 83
1.A.4 | Other Sectors - Other Fossil Fuels (If disaggregating to 1.A.4.a, 1.4.A.b, or 1.A.4.c enter data below, starting with row 145. Enter "IE" for this row if data for all disaggregated sectors included below.) | N2O | 84
1.A.4 | Other Sectors - Peat (If disaggregating to 1.A.4.a, 1.4.A.b, or 1.A.4.c enter data below, starting with row 145. Enter "IE" for this row if data for all disaggregated sectors included below.) | CO2 | 85
1.A.4 | Other Sectors - Peat (If disaggregating to 1.A.4.a, 1.4.A.b, or 1.A.4.c enter data below, starting with row 145. Enter "IE" for this row if data for all disaggregated sectors included below.) | CH4 | 86
1.A.4 | Other Sectors - Peat (If disaggregating to 1.A.4.a, 1.4.A.b, or 1.A.4.c enter data below, starting with row 145. Enter "IE" for this row if data for all disaggregated sectors included below.) | N2O | 87
1.A.4 | Other Sectors - Biomass (If disaggregating to 1.A.4.a, 1.4.A.b, or 1.A.4.c enter data below, starting with row 145. Enter "IE" for this row if data for all disaggregated sectors included below.) | CO2 | 88
1.A.4 | Other Sectors - Biomass (If disaggregating to 1.A.4.a, 1.4.A.b, or 1.A.4.c enter data below, starting with row 145. Enter "IE" for this row if data for all disaggregated sectors included below.) | CH4 | 89
1.A.4 | Other Sectors - Biomass (If disaggregating to 1.A.4.a, 1.4.A.b, or 1.A.4.c enter data below, starting with row 145. Enter "IE" for this row if data for all disaggregated sectors included below.) | N2O | 90
1.A.5 | Other (Not specified elsewhere) | CO2 | 91
1.A.5 | Other (Not specified elsewhere) | CH4 | 92
1.A.5 | Other (Not specified elsewhere) | N2O | 93
1.A.5 | Other (Not specified elsewhere) - Liquid Fuels | CO2 | 94
1.A.5 | Other (Not specified elsewhere) - Liquid Fuels | CH4 | 95
1.A.5 | Other (Not specified elsewhere) - Liquid Fuels | N2O | 96
1.A.5 | Other (Not specified elsewhere) - Solid Fuels | CO2 | 97
1.A.5 | Other (Not specified elsewhere) - Solid Fuels | CH4 | 98
1.A.5 | Other (Not specified elsewhere) - Solid Fuels | N2O | 99
1.A.5 | Other (Not specified elsewhere) - Gaseous Fuels | CO2 | 100
1.A.5 | Other (Not specified elsewhere) - Gaseous Fuels | CH4 | 101
1.A.5 | Other (Not specified elsewhere) - Gaseous Fuels | N2O | 102
1.A.5 | Other (Not specified elsewhere) - Other Fossil Fuels | CO2 | 103
1.A.5 | Other (Not specified elsewhere) - Other Fossil Fuels | CH4 | 104
1.A.5 | Other (Not specified elsewhere) - Other Fossil Fuels | N2O | 105
1.A.5 | Other (Not specified elsewhere) - Peat | CO2 | 106
1.A.5 | Other (Not specified elsewhere) - Peat | CH4 | 107
1.A.5 | Other (Not specified elsewhere) - Peat | N2O | 108
1.A.5 | Other (Not specified elsewhere) - Biomass | CO2 | 109
1.A.5 | Other (Not specified elsewhere) - Biomass | CH4 | 110
1.A.5 | Other (Not specified elsewhere) - Biomass | N2O | 111
1.B.1 | Solid Fuels | CO2 | 112
1.B.1 | Solid Fuels | CH4 | 113
1.B.1 | Fugitive emissions from Solid Fuels | CO2 | 114
1.B.1 | Fugitive emissions from Solid Fuels | CH4 | 115
1.B.2 | Oil and Natural Gas | CO2 | 116
1.B.2 | Oil and Natural Gas | CH4 | 117
1.B.2 | Oil and Natural Gas | N2O | 118
1.B.2.a | Fugitive Emissions from Fuels - Oil and Natural Gas - Oil | CO2 | 119
1.B.2.a | Fugitive Emissions from Fuels - Oil and Natural Gas - Oil | CH4 | 120
1.B.2.a | Fugitive Emissions from Fuels - Oil and Natural Gas - Oil | N2O | 121
1.B.2.b | Fugitive Emissions from Fuels - Oil and Natural Gas - Natural Gas | CO2 | 122
1.B.2.b | Fugitive Emissions from Fuels - Oil and Natural Gas - Natural Gas | CH4 | 123
1.B.2.c | Fugitive Emissions from Fuels - Venting and flaring | CO2 | 124
1.B.2.c | Fugitive Emissions from Fuels - Venting and flaring | CH4 | 125
1.B.2.c | Fugitive Emissions from Fuels - Venting and flaring | N2O | 126
1.B.2.d | Fugitive Emissions from Fuels - Other | CO2 | 127
1.B.2.d | Fugitive Emissions from Fuels - Other | CH4 | 128
1.B.2.d | Fugitive Emissions from Fuels - Other | N2O | 129
1.C | Carbon Dioxide Transport and Storage | CO2 | 130
Enter additional categories not captured above in the rows below or use tab 6. KCA Input – Other | 0 | 0 | 131
0 | 0 | 0 | 132
0 | 0 | 0 | 133
0 | 0 | 0 | 134
0 | 0 | 0 | 135
0 | 0 | 0 | 136
0 | 0 | 0 | 137
0 | 0 | 0 | 138
0 | 0 | 0 | 139
0 | 0 | 0 | 140
0 | 0 | 0 | 141
0 | 0 | 0 | 142
0 | 0 | 0 | 143
0 | 0 | 0 | 144
0 | 0 | 0 | 145
0 | 0 | 0 | 146
0 | 0 | 0 | 147
0 | 0 | 0 | 148
0 | 0 | 0 | 149
0 | 0 | 0 | 150
0 | 0 | 0 | 151
0 | 0 | 0 | 152
0 | 0 | 0 | 153
0 | 0 | 0 | 154
0 | 0 | 0 | 155
0 | 0 | 0 | 156
0 | 0 | 0 | 157
0 | 0 | 0 | 158
0 | 0 | 0 | 159
0 | 0 | 0 | 160
0 | 0 | 0 | 161
0 | 0 | 0 | 162
0 | 0 | 0 | 163
0 | 0 | 0 | 164
0 | 0 | 0 | 165
0 | 0 | 0 | 166
0 | 0 | 0 | 167
0 | 0 | 0 | 168
0 | 0 | 0 | 169
0 | 0 | 0 | 170
0 | 0 | 0 | 171
0 | 0 | 0 | 172
0 | 0 | 0 | 173
0 | 0 | 0 | 174
0 | 0 | 0 | 175
0 | 0 | 0 | 176
0 | 0 | 0 | 177
0 | 0 | 0 | 178
0 | 0 | 0 | 179
0 | 0 | 0 | 180
0 | 0 | 0 | 181
0 | 0 | 0 | 182
0 | 0 | 0 | 183
0 | 0 | 0 | 184
0 | 0 | 0 | 185
0 | 0 | 0 | 186
0 | 0 | 0 | 187
0 | 0 | 0 | 188
0 | 0 | 0 | 189
0 | 0 | 0 | 190
0 | 0 | 0 | 191
0 | 0 | 0 | 192
0 | 0 | 0 | 193
0 | 0 | 0 | 194
0 | 0 | 0 | 195
0 | 0 | 0 | 196
0 | 0 | 0 | 197
0 | 0 | 0 | 198
0 | 0 | 0 | 199
0 | 0 | 0 | 200
0 | 0 | 0 | 201
2A | Mineral Products | CO2 | 202
2.A.1 | Cement Production | CO2 | 203
2.A.2 | Lime Production | CO2 | 204
2.A.3 | Glass Production | CO2 | 205
2.A.4 | Other Process Uses of Carbonates | CO2 | 206
2.B | Chemical Industry | CO2 | 207
2.B | Chemical Industry | CH4 | 208
2.B | Chemical Industry | N2O | 209
2.B.1 | Ammonia Production | CO2 | 210
2.B.2 | Nitric Acid Production | N2O | 211
2.B.3 | Adipic Acid Production | N2O | 212
2.B.4 | Caprolactam, Glyoxal and Glyoxylic Acid Production | N2O | 213
2.B.5 | Carbide Production | CO2 | 214
2.B.5 | Carbide Production | CH4 | 215
2.B.6 | Titanium Dioxide Production | CO2 | 216
2.B.7 | Soda Ash Production | CO2 | 217
2.B.8 | Petrochemical and Carbon Black Production | CO2 | 218
2.B.8 | Petrochemical and Carbon Black Production | CH4 | 219
2.B.9 | Fluorochemical Production | Aggregate F-gases | 220
2.B.10 | Other | CO2 | 221
2.B.10 | Other | CH4 | 222
2.B.10 | Other | N2O | 223
2.B.10 | Other | Aggregate F-gases | 224
2.C | Metal Production | CO2 | 225
2.C | Metal Production | CH4 | 226
2.C | Metal Production | N2O | 227
2.C.1 | Iron and Steel Production | CO2 | 228
2.C.1 | Iron and Steel Production | CH4 | 229
2.C.2 | Ferroalloys Production | CO2 | 230
2.C.2 | Ferroalloys Production | CH4 | 231
2.C.3 | Aluminium Production | CO2 | 232
2.C.3 | Aluminium Production | Aggregate F-gases | 233
2.C.4 | Magnesium Production | CO2 | 234
2.C.4 | Magnesium Production | Aggregate F-gases | 235
2.C.5 | Lead Production | CO2 | 236
2.C.6 | Zinc Production | CO2 | 237
2.C.7 | Other | CO2 | 238
2.C.7 | Other | CH4 | 239
2.C.7 | Other | N2O | 240
2.C.7 | Other | Aggregate F-gases | 241
2.D | Non-energy Products from Fuels and Solvent Use | CO2 | 242
2.E | Electronics Industry | Aggregate F-gases | 243
2.F | Consumption of Halocarbons and SF6 | CO2 | 244
2.F.1 | Refrigeration and Air conditioning | Aggregate F-gases | 245
2.F.1 | Refrigeration and Air conditioning | CO2 | 246
2.F.2 | Foam Blowing Agents | Aggregate F-gases | 247
2.F.3 | Fire Protection | Aggregate F-gases | 248
2.F.4 | Aerosols | Aggregate F-gases | 249
2.F.5 | Solvents | Aggregate F-gases | 250
2.F.6 | Other Applications | Aggregate F-gases | 251
2.G | Other Product Manufacture and Use | CO2 | 252
2.G | Other Product Manufacture and Use | CH4 | 253
2.G | Other Product Manufacture and Use | N2O | 254
2.G | Other Product Manufacture and Use | Aggregate F-gases | 255
2.H | Other | CO2 | 256
2.H | Other | CH4 | 257
2.H | Other | N2O | 258
2.H | Other | Aggregate F-gases | 259
Enter additional categories not captured above in the rows below or use tab 6. KCA Input – Other | 0 | 0 | 260
0 | 0 | 0 | 261
0 | 0 | 0 | 262
0 | 0 | 0 | 263
0 | 0 | 0 | 264
0 | 0 | 0 | 265
0 | 0 | 0 | 266
0 | 0 | 0 | 267
0 | 0 | 0 | 268
0 | 0 | 0 | 269
0 | 0 | 0 | 270
0 | 0 | 0 | 271
0 | 0 | 0 | 272
0 | 0 | 0 | 273
0 | 0 | 0 | 274
0 | 0 | 0 | 275
0 | 0 | 0 | 276
0 | 0 | 0 | 277
0 | 0 | 0 | 278
0 | 0 | 0 | 279
0 | 0 | 0 | 280
3.A | Enteric Fermentation | CH4 | 281
3.A.1 | Cattle | CH4 | 282
3.A.1.a | Dairy Cattle (Option A) | CH4 | 283
3.A.1.b | Non-dairy Cattle (Option A) | CH4 | 284
3.A.1.a | Other (If using Option B, enter information below, starting with row 66. Enter "IE" for this row.) | CH4 | 285
3.A.2 | Sheep | CH4 | 286
3.A.3 | Swine | CH4 | 287
3.A.4 | 0 | CH4 | 288
3.A.4 | 0 | CH4 | 289
3.A.4 | 0 | CH4 | 290
3.A.4 | 0 | CH4 | 291
3.A.4 | 0 | CH4 | 292
3.B | Manure Management | CH4 | 293
3.B | Manure Management | N2O | 294
3.B.1 | Cattle | CH4 | 295
3.B.1 | Cattle | N2O | 296
3.B.1.a | Dairy Cattle (Option A) | CH4 | 297
3.B.1.a | Dairy Cattle (Option A) | N2O | 298
3.B.1.b | Non-dairy Cattle (Option A) | CH4 | 299
3.B.1.b | Non-dairy Cattle (Option A) | N2O | 300
3.B.1.a | Other (If using Option B, enter information below, starting with row 66. Enter "IE" for this row.) | CH4 | 301
3.B.1.a | Other (If using Option B, enter information below, starting with row 66. Enter "IE" for this row.) | N2O | 302
3.B.1.b | Other | CH4 | 303
3.B.1.b | Other | N2O | 304
3.B.2 | Sheep | CH4 | 305
3.B.2 | Sheep | N2O | 306
3.B.3 | Swine | CH4 | 307
3.B.3 | Swine | N2O | 308
3.B.4 | 0 | CH4 | 309
3.B.4 | 0 | CH4 | 310
3.B.4 | 0 | CH4 | 311
3.B.4 | 0 | CH4 | 312
3.B.4 | 0 | CH4 | 313
3.B.4 | 0 | N2O | 314
3.B.4 | 0 | N2O | 315
3.B.4 | 0 | N2O | 316
3.B.4 | 0 | N2O | 317
3.B.4 | 0 | N2O | 318
3.B.5 | Indirect N2O Emissions | N2O | 319
3.C | Rice Cultivation | CH4 | 320
3.D | Agricultural Soils | N2O | 321
3.D.1 | Direct N2O Emissions From Agricultural Soils | N2O | 322
3.D.2 | Indirect N2O Emissions From Agricultural Soils | N2O | 323
3.E | Prescribed burning of savannas | CH4 | 324
3.E | Prescribed burning of savannas | N2O | 325
3.F | Field burning of agricultural residues | CH4 | 326
3.F | Field burning of agricultural residues | N2O | 327
3.G | Liming | CO2 | 328
3.H | Urea Application | CO2 | 329
3.I. | Other carbon-containing fertilizers | CO2 | 330
3.J. | Other | CO2 | 331
3.J. | Other | CH4 | 332
3.J. | Other | N2O | 333
Enter additional categories not captured above in the rows below or use tab 6. KCA Input – Other | 0 | 0 | 334
0 | 0 | 0 | 335
0 | 0 | 0 | 336
0 | 0 | 0 | 337
0 | 0 | 0 | 338
0 | 0 | 0 | 339
0 | 0 | 0 | 340
0 | 0 | 0 | 341
0 | 0 | 0 | 342
0 | 0 | 0 | 343
0 | 0 | 0 | 344
0 | 0 | 0 | 345
0 | 0 | 0 | 346
0 | 0 | 0 | 347
0 | 0 | 0 | 348
0 | 0 | 0 | 349
0 | 0 | 0 | 350
0 | 0 | 0 | 351
0 | 0 | 0 | 352
0 | 0 | 0 | 353
0 | 0 | 0 | 354
4.A | Forest Lands | CO2 | 355
4.A.1 | Forest Land Remaining Forest Land | CO2 | 356
4.A.1.a | Forest land remaining forest land – biomass (above and below) | CO2 | 357
4.A.1.b | Forest land remaining forest land – dead organic matter (dead wood and litter) | CO2 | 358
4.A.1.c | Forest land remaining forest land – soil (mineral) | CO2 | 359
4.A.1.d | Forest land remaining forest land – soil (organic) | CO2 | 360
4.A.1.e | Forest land remaining forest land – drained organic soil | CO2 | 361
4.A.2 | Land Converted to Forest Land | CO2 | 362
4.A.2.a | Cropland converted to forest land – all pools (i.e., biomass, dead organic matter, soil (mineral), soil (organic), drained organic soil) | CO2 | 363
4.A.2.b | Grassland converted to forest land – all pools (i.e., biomass, dead organic matter, soil (mineral), soil (organic), drained organic soil) | CO2 | 364
4.A.2.c | Wetland converted to forest land – all pools (i.e., biomass, dead organic matter, soil (mineral), soil (organic), drained organic soil) | CO2 | 365
4.A.2.d | Settlements converted to forest land – all pools (i.e., biomass, dead organic matter, soil (mineral), soil (organic), drained organic soil) | CO2 | 366
4.A.2.e | Other land converted to forest land – all pools (i.e., biomass, dead organic matter, soil (mineral), soil (organic), drained organic soil) | CO2 | 367
4.B | Croplands | CO2 | 368
4.B.1 | Cropland Remaining Cropland | CO2 | 369
4.B.1.a | Cropland remaining Cropland – biomass (above and below) | CO2 | 370
4.B.1.b | Cropland remaining Cropland – dead organic matter (dead wood and litter) | CO2 | 371
4.B.1.c | Cropland remaining Cropland – soil (mineral) | CO2 | 372
4.B.1.d | Cropland remaining Cropland – soil (organic) | CO2 | 373
4.B.1.e | Cropland remaining Cropland – drained organic soil | CO2 | 374
4.B.2 | Land Converted to Cropland | CO2 | 375
4.B.2.a | Forest land converted to Cropland – all pools (i.e., biomass, dead organic matter, soil (mineral), soil (organic), drained organic soil) | CO2 | 376
4.B.2.b | Grassland converted to Cropland – all pools (i.e., biomass, dead organic matter, soil (mineral), soil (organic), drained organic soil) | CO2 | 377
4.B.2.c | Wetland converted to Cropland – all pools (i.e., biomass, dead organic matter, soil (mineral), soil (organic), drained organic soil) | CO2 | 378
4.B.2.d | Settlements converted to Cropland – all pools (i.e., biomass, dead organic matter, soil (mineral), soil (organic), drained organic soil) | CO2 | 379
4.B.2.e | Other land converted to Cropland – all pools (i.e., biomass, dead organic matter, soil (mineral), soil (organic), drained organic soil) | CO2 | 380
4.C | Grasslands | CO2 | 381
4.C.1 | Grassland Remaining Grassland | CO2 | 382
4.C.1.a | Grassland remaining Grassland – biomass (above and below) | CO2 | 383
4.C.1.b | Grassland remaining Grassland – dead organic matter (dead wood and litter) | CO2 | 384
4.C.1.c | Grassland remaining Grassland – soil (mineral) | CO2 | 385
4.C.1.d | Grassland remaining Grassland – soil (organic) | CO2 | 386
4.C.1.e | Grassland remaining Grassland – drained organic soil | CO2 | 387
4.C.2 | Land Converted to Grassland | CO2 | 388
4.C.2.a | Forest land converted to Grassland – all pools (i.e., biomass, dead organic matter, soil (mineral), soil (organic), drained organic soil) | CO2 | 389
4.C.2.b | Cropland converted to Grassland – all pools (i.e., biomass, dead organic matter, soil (mineral), soil (organic), drained organic soil) | CO2 | 390
4.C.2.c | Wetland converted to Grassland – all pools (i.e., biomass, dead organic matter, soil (mineral), soil (organic), drained organic soil) | CO2 | 391
4.C.2.d | Settlements converted to Grassland – all pools (i.e., biomass, dead organic matter, soil (mineral), soil (organic), drained organic soil) | CO2 | 392
4.C.2.e | Other land converted to Grassland – all pools (i.e., biomass, dead organic matter, soil (mineral), soil (organic), drained organic soil) | CO2 | 393
4.D | Wetlands | CO2 | 394
4.D.1 | Wetlands Remaining Wetlands | CO2 | 395
4.D.1.a | Peat Extraction Remaining Peat Extraction – all pools (i.e., biomass, dead organic matter, soil (mineral), soil (organic), drained organic soil) | CO2 | 396
4.D.1.b | Flooded Land Remaining Flooded Land | CO2 | 397
4.D.1.c | Other Wetlands Remaining Other Wetlands | CO2 | 398
4.D.2 | Land Converted to Wetlands | CO2 | 399
4.D.2.a | Lands converted to peat extraction | CO2 | 400
4.D.2.a.i | Forest land converted to peat extraction – all pools (i.e., biomass, dead organic matter, soil (mineral), soil (organic), drained organic soil) | CO2 | 401
4.D.2.a.ii | Cropland converted to peat extraction – all pools (i.e., biomass, dead organic matter, soil (mineral), soil (organic), drained organic soil) | CO2 | 402
4.D.2.a.iii | Grassland converted to peat extraction – all pools (i.e., biomass, dead organic matter, soil (mineral), soil (organic), drained organic soil) | CO2 | 403
4.D.2.a.iv | Settlements converted to peat extraction – all pools (i.e., biomass, dead organic matter, soil (mineral), soil (organic), drained organic soil) | CO2 | 404
4.D.2.a.v | Other land converted to peat extraction – all pools (i.e., biomass, dead organic matter, soil (mineral), soil (organic), drained organic soil) | CO2 | 405
4.D.2.b | Lands converted to flooded land | CO2 | 406
4.D.2.b.i | Forest land converted to flooded land – all pools (i.e., biomass, dead organic matter, soil (mineral), soil (organic), drained organic soil) | CO2 | 407
4.D.2.b.ii | Cropland converted to flooded land – all pools (i.e., biomass, dead organic matter, soil (mineral), soil (organic), drained organic soil) | CO2 | 408
4.D.2.b.iii | Grassland converted to flooded land – all pools (i.e., biomass, dead organic matter, soil (mineral), soil (organic), drained organic soil) | CO2 | 409
4.D.2.b.iv | Settlements converted to flooded land – all pools (i.e., biomass, dead organic matter, soil (mineral), soil (organic), drained organic soil) | CO2 | 410
4.D.2.b.v | Other land converted to flooded land – all pools (i.e., biomass, dead organic matter, soil (mineral), soil (organic), drained organic soil) | CO2 | 411
4.D.2.c | Lands converted to Other Wetlands | CO2 | 412
4.D.2.c.i | Forest land converted to other wetlands – all pools (i.e., biomass, dead organic matter, soil (mineral), soil (organic), drained organic soil) | CO2 | 413
4.D.2.c.ii | Cropland converted to other wetlands – all pools (i.e., biomass, dead organic matter, soil (mineral), soil (organic), drained organic soil) | CO2 | 414
4.D.2.c.iii | Grassland converted to other wetlands – all pools (i.e., biomass, dead organic matter, soil (mineral), soil (organic), drained organic soil) | CO2 | 415
4.D.2.c.iv | Settlements converted to other wetlands – all pools (i.e., biomass, dead organic matter, soil (mineral), soil (organic), drained organic soil) | CO2 | 416
4.D.2.c.v | Other land converted to other wetlands – all pools (i.e., biomass, dead organic matter, soil (mineral), soil (organic), drained organic soil) | CO2 | 417
4.E | Settlements | CO2 | 418
4.E.1 | Settlements Remaining Settlements | CO2 | 419
4.E.1.a | Settlements remaining Settlements – biomass (above and below) | CO2 | 420
4.E.1.b | Settlements remaining Settlements – dead organic matter (dead wood and litter) | CO2 | 421
4.E.1.c | Settlements remaining Settlements – soil (mineral) | CO2 | 422
4.E.1.d | Settlements remaining Settlements – soil (organic) | CO2 | 423
4.E.1.e | Settlements remaining Settlements – drained organic soil | CO2 | 424
4.E.2 | Land Converted to Settlements | CO2 | 425
4.E.2.a | Forest land converted to settlements – all pools (i.e., biomass, dead organic matter, soil (mineral), soil (organic), drained organic soil) | CO2 | 426
4.E.2.b | Cropland converted to settlements – all pools (i.e., biomass, dead organic matter, soil (mineral), soil (organic), drained organic soil) | CO2 | 427
4.E.2.c | Grassland converted to settlements – all pools (i.e., biomass, dead organic matter, soil (mineral), soil (organic), drained organic soil) | CO2 | 428
4.E.2.d | Wetlands converted to settlements – all pools (i.e., biomass, dead organic matter, soil (mineral), soil (organic), drained organic soil) | CO2 | 429
4.E.2.e | Other land converted to settlements – all pools (i.e., biomass, dead organic matter, soil (mineral), soil (organic), drained organic soil) | CO2 | 430
4.F | Other Land | CO2 | 431
4.F.1 | Other Land Remaining Other Land | CO2 | 432
4.F.1.a | Other land remaining Other land – biomass (above and below) | CO2 | 433
4.F.1.b | Other land remaining Other land – dead organic matter (dead wood and litter) | CO2 | 434
4.F.1.c | Other land remaining Other land – soil (mineral) | CO2 | 435
4.F.1.d | Other land remaining Other land – soil (organic) | CO2 | 436
4.F.1.e | Other land remaining Other land – drained organic soil | CO2 | 437
4.F.2 | Land Converted to Other Land | CO2 | 438
4.F.2.a | Forest land converted to other land – all pools (i.e., biomass, dead organic matter, soil (mineral), soil (organic), drained organic soil) | CO2 | 439
4.F.2.b | Cropland converted to other land – all pools (i.e., biomass, dead organic matter, soil (mineral), soil (organic), drained organic soil) | CO2 | 440
4.F.2.c | Grassland converted to other land – all pools (i.e., biomass, dead organic matter, soil (mineral), soil (organic), drained organic soil) | CO2 | 441
4.F.2.d | Wetlands converted to other land – all pools (i.e., biomass, dead organic matter, soil (mineral), soil (organic), drained organic soil) | CO2 | 442
4.F.2.e | Settlements converted to other land – all pools (i.e., biomass, dead organic matter, soil (mineral), soil (organic), drained organic soil) | CO2 | 443
4.G | Harvested Wood Products | CO2 | 444
4(I) | Direct N2O emissions from N inputs to managed soils other than cropland and grassland | N2O | 445
4(I) | Indirect N2O emissions from N inputs to managed soils other than cropland and grassland | N2O | 446
4(II) | Emissions and removals from drainage and rewetting and other management of organic and mineral soils | CO2 | 447
4(II) | Emissions and removals from drainage and rewetting and other management of organic and mineral soils | CH4 | 448
4(II) | Emissions and removals from drainage and rewetting and other management of organic and mineral soils | N2O | 449
4(III) | Direct N2O emissions from N mineralization/immobilization associated with loss/gain of soil organic matter | N2O | 450
4(III) | Indirect N2O emissions from N mineralization/immobilization associated with loss/gain of soil organic matter | N2O | 451
4(IV) | Biomass Burning | CO2 | 452
4(IV) | Biomass Burning | CH4 | 453
4(IV) | Biomass Burning | N2O | 454
4.H | Other | CO2 | 455
4.H | Other | CH4 | 456
4.H | Other | N2O | 457
Enter additional categories not captured above in the rows below or use tab 6. KCA Input – Other | 0 | 0 | 458
0 | 0 | 0 | 459
0 | 0 | 0 | 460
0 | 0 | 0 | 461
0 | 0 | 0 | 462
0 | 0 | 0 | 463
0 | 0 | 0 | 464
0 | 0 | 0 | 465
0 | 0 | 0 | 466
0 | 0 | 0 | 467
0 | 0 | 0 | 468
0 | 0 | 0 | 469
0 | 0 | 0 | 470
0 | 0 | 0 | 471
0 | 0 | 0 | 472
0 | 0 | 0 | 473
0 | 0 | 0 | 474
0 | 0 | 0 | 475
0 | 0 | 0 | 476
0 | 0 | 0 | 477
0 | 0 | 0 | 478
5.A | Solid Waste Disposal | CH4 | 479
5.A.1 | Solid Waste Disposal - Managed waste disposal sites | CH4 | 480
5.A.1.a | Solid Waste Disposal - Managed waste disposal sites - Anaerobic | CH4 | 481
5.A.1.b | Solid Waste Disposal - Managed waste disposal sites - Semi-aerobic | CH4 | 482
5.A.1.c | Solid Waste Disposal - Managed waste disposal sites - Active aeration | CH4 | 483
5.A.2 | Solid Waste Disposal - Unmanaged waste disposal sites | CH4 | 484
5.A.3 | Solid Waste Disposal - Uncategorized waste disposal sites | CH4 | 485
5.B | Biological Treatment of Solid Waste | CH4 | 486
5.B | Biological Treatment of Solid Waste | N2O | 487
5.C | Incineration and Open Burning of Waste | CO2 | 488
5.C | Incineration and Open Burning of Waste | CH4 | 489
5.C | Incineration and Open Burning of Waste | N2O | 490
5.D | Wastewater Treatment and Discharge | CH4 | 491
5.D | Wastewater Treatment and Discharge | N2O | 492
5.D.1 | Wastewater Treatment and Discharge - Domestic | CH4 | 493
5.D.1 | Wastewater Treatment and Discharge - Domestic | N2O | 494
5.D.2 | Wastewater Treatment and Discharge - Industrial | CH4 | 495
5.D.2 | Wastewater Treatment and Discharge - Industrial | N2O | 496
5.D.3 | Other | CH4 | 497
5.D.3 | Other | N2O | 498
5.E | Other | CO2 | 499
5.E | Other | CH4 | 500
5.E | Other | N2O | 501
Enter additional categories not captured above in the rows below or use tab 6. KCA Input – Other | 0 | 0 | 502
0 | 0 | 0 | 503
0 | 0 | 0 | 504
0 | 0 | 0 | 505
0 | 0 | 0 | 506
0 | 0 | 0 | 507
0 | 0 | 0 | 508
0 | 0 | 0 | 509
0 | 0 | 0 | 510
0 | 0 | 0 | 511
0 | 0 | 0 | 512
0 | 0 | 0 | 513
0 | 0 | 0 | 514
0 | 0 | 0 | 515
0 | 0 | 0 | 516
0 | 0 | 0 | 517
0 | 0 | 0 | 518
0 | 0 | 0 | 519
0 | 0 | 0 | 520
0 | 0 | 0 | 521
0 | 0 | 0 | 522
6 | Other | CO2 | 523
6 | Other | CH4 | 524
6 | Other | N2O | 525
6 | Other | Aggregate F-gases | 526
6 | Other | HFC-23 | 527
6 | Other | HFC-134a | 528
6 | Other | HFC-32 | 529
6 | Other | HFC-125 | 530
6 | Other | HFC-143a | 531
6 | Other | c-C4F8 | 532
6 | Other | CF4 | 533
6 | Other | C2F6 | 534
6 | Other | C3F8 | 535
6 | Other | C6F14 | 536
6 | Other | SF6 | 537
6 | Other | HFC-41 | 538
6 | Other | NF3 | 539
6 | Other | HFC-236fa | 540
6 | Other | HFC-245fa | 541
6 | Other | HFC-227ea | 542
6 | Other | HFC-152a | 543
6 | Other | HFC-365mfc | 544
6 | Other | HFC-43-10mee | 545
6 | Other | 0 | 546
6 | Other | 0 | 547
6 | Other | 0 | 548
6 | Other | 0 | 549
6 | Other | 0 | 550
6 | Other | 0 | 551

## SummaryTablesNoLULUCF (hidden)
This tab feeds into Tabs 7 and 8: Excluding LULUCF tables. Need to manually update list of codes/categories. If any new rows are added, be sure to update the formulas in 7 and 8 to capture all new rows in the formula. The order of codes/categories must match the corresponding sector tab (tabs 1-6). The formulas in Columns E-AA need to be updated manually for each sector. If any new rows are added, be sure to update the formulas in 7 and 8 to capture all new rows in the formula. |  |  |  | Category Code |  |  | Category Name |  |  | Gas |  |  | Emissions |  |  |  | Uncertainty | [5 empty] | UDPATE | [7 empty] | Table to eliminate notation keys in both base and current | [7 empty] | Final table, removing categories with notation keys in both base and current
Code | Category Title | GHG | Index | Only show categories with data in base year | Only show categories with data in current year | Filter to remove blanks | Only show categories with data in base year | Only show categories with data in current year | Filter to remove blanks | Only show categories with data in base year | Only show categories with data in current year | Filter to remove blanks | Only show categories with data in base year | Only show categories with data in current year | Filter to remove blanks - BASE | Filter to remove blanks - CURRENT | Only show categories with data in base year (ACTIVITY) | Only show categories with data in base year (EMISSION) | Only show categories with data in base year (COMBINED) | Filter to remove blanks (ACTIVITY) | Filter to remove blanks (EMISSION) | Filter to remove blanks (COMBINED) | Code | Title | Gas | Base | Current | Activity | Emission | Combined | Code | Title | Gas | Base | Current | Activity | Emission | Combined | Code | Title | Gas | Base | Current | Activity | Emission | Combined
1.A.1 | Fuel Combustion - Energy Industries | CO2 | 1
1.A.1 | Fuel Combustion - Energy Industries | CH4 | 2
1.A.1 | Fuel Combustion - Energy Industries | N2O | 3
1.A.1 | Fuel combustion - Energy Industries - Liquid Fuels | CO2 | 4
1.A.1 | Fuel combustion - Energy Industries - Liquid Fuels | CH4 | 5
1.A.1 | Fuel combustion - Energy Industries - Liquid Fuels | N2O | 6
1.A.1 | Fuel combustion - Energy Industries - Solid Fuels | CO2 | 7
1.A.1 | Fuel combustion - Energy Industries - Solid Fuels | CH4 | 8
1.A.1 | Fuel combustion - Energy Industries - Solid Fuels | N2O | 9
1.A.1 | Fuel combustion - Energy Industries - Gaseous Fuels | CO2 | 10
1.A.1 | Fuel combustion - Energy Industries - Gaseous Fuels | CH4 | 11
1.A.1 | Fuel combustion - Energy Industries - Gaseous Fuels | N2O | 12
1.A.1 | Fuel combustion - Energy Industries - Other Fossil Fuels | CO2 | 13
1.A.1 | Fuel combustion - Energy Industries - Other Fossil Fuels | CH4 | 14
1.A.1 | Fuel combustion - Energy Industries - Other Fossil Fuels | N2O | 15
1.A.1 | Fuel combustion - Energy Industries - Peat | CO2 | 16
1.A.1 | Fuel combustion - Energy Industries - Peat | CH4 | 17
1.A.1 | Fuel combustion - Energy Industries - Peat | N2O | 18
1.A.1 | Fuel combustion - Energy Industries - Biomass | CO2 | 19
1.A.1 | Fuel combustion - Energy Industries - Biomass | CH4 | 20
1.A.1 | Fuel combustion - Energy Industries - Biomass | N2O | 21
1.A.2 | Fuel combustion - Manufacturing Industries and Construction | CO2 | 22
1.A.2 | Fuel combustion - Manufacturing Industries and Construction | CH4 | 23
1.A.2 | Fuel combustion - Manufacturing Industries and Construction | N2O | 24
1.A.2 | Fuel combustion - Manufacturing Industries and Construction - Liquid Fuels | CO2 | 25
1.A.2 | Fuel combustion - Manufacturing Industries and Construction - Liquid Fuels | CH4 | 26
1.A.2 | Fuel combustion - Manufacturing Industries and Construction - Liquid Fuels | N2O | 27
1.A.2 | Fuel combustion - Manufacturing Industries and Construction - Solid Fuels | CO2 | 28
1.A.2 | Fuel combustion - Manufacturing Industries and Construction - Solid Fuels | CH4 | 29
1.A.2 | Fuel combustion - Manufacturing Industries and Construction - Solid Fuels | N2O | 30
1.A.2 | Fuel combustion - Manufacturing Industries and Construction - Gaseous Fuels | CO2 | 31
1.A.2 | Fuel combustion - Manufacturing Industries and Construction - Gaseous Fuels | CH4 | 32
1.A.2 | Fuel combustion - Manufacturing Industries and Construction - Gaseous Fuels | N2O | 33
1.A.2 | Fuel combustion - Manufacturing Industries and Construction - Other Fossil Fuels | CO2 | 34
1.A.2 | Fuel combustion - Manufacturing Industries and Construction - Other Fossil Fuels | CH4 | 35
1.A.2 | Fuel combustion - Manufacturing Industries and Construction - Other Fossil Fuels | N2O | 36
1.A.2 | Fuel combustion - Manufacturing Industries and Construction - Peat | CO2 | 37
1.A.2 | Fuel combustion - Manufacturing Industries and Construction - Peat | CH4 | 38
1.A.2 | Fuel combustion - Manufacturing Industries and Construction - Peat | N2O | 39
1.A.2 | Fuel combustion - Manufacturing Industries and Construction - Biomass | CO2 | 40
1.A.2 | Fuel combustion - Manufacturing Industries and Construction - Biomass | CH4 | 41
1.A.2 | Fuel combustion - Manufacturing Industries and Construction - Biomass | N2O | 42
1.A.3 | Transport | CO2 | 43
1.A.3 | Transport | CH4 | 44
1.A.3 | Transport | N2O | 45
1.A.3.a | Domestic Aviation | CO2 | 46
1.A.3.a | Domestic Aviation | CH4 | 47
1.A.3.a | Domestic Aviation | N2O | 48
1.A.3.b | Road Transportation | CO2 | 49
1.A.3.b | Road Transportation | CH4 | 50
1.A.3.b | Road Transportation | N2O | 51
1.A.3.c | Railways | CO2 | 52
1.A.3.c | Railways | CH4 | 53
1.A.3.c | Railways | N2O | 54
1.A.3.d | Domestic Navigation - Liquid Fuels | CO2 | 55
1.A.3.d | Domestic Navigation - Liquid Fuels | CH4 | 56
1.A.3.d | Domestic Navigation - Liquid Fuels | N2O | 57
1.A.3.d | Domestic Navigation - Gaseous Fuels | CO2 | 58
1.A.3.d | Domestic Navigation - Gaseous Fuels | CH4 | 59
1.A.3.d | Domestic Navigation - Gaseous Fuels | N2O | 60
1.A.3.d | Domestic Navigation - Other Fossil Fuels | CO2 | 61
1.A.3.d | Domestic Navigation - Other Fossil Fuels | CH4 | 62
1.A.3.d | Domestic Navigation - Other Fossil Fuels | N2O | 63
1.A.3.d | Domestic Navigation - Biomass Fuels | CO2 | 64
1.A.3.d | Domestic Navigation - Biomass Fuels | CH4 | 65
1.A.3.d | Domestic Navigation - Biomass Fuels | N2O | 66
1.A.3.e | Other Transportation | CO2 | 67
1.A.3.e | Other Transportation | CH4 | 68
1.A.3.e | Other Transportation | N2O | 69
1.A.4 | Other | CO2 | 70
1.A.4 | Other | CH4 | 71
1.A.4 | Other | N2O | 72
1.A.4 | Other Sectors - Liquid Fuels (If disaggregating to 1.A.4.a, 1.4.A.b, or 1.A.4.c enter data below, starting with row 145. Enter "IE" for this row if data for all disaggregated sectors included below.) | CO2 | 73
1.A.4 | Other Sectors - Liquid Fuels (If disaggregating to 1.A.4.a, 1.4.A.b, or 1.A.4.c enter data below, starting with row 145. Enter "IE" for this row if data for all disaggregated sectors included below.) | CH4 | 74
1.A.4 | Other Sectors - Liquid Fuels (If disaggregating to 1.A.4.a, 1.4.A.b, or 1.A.4.c enter data below, starting with row 145. Enter "IE" for this row if data for all disaggregated sectors included below.) | N2O | 75
1.A.4 | Other Sectors - Solid Fuels (If disaggregating to 1.A.4.a, 1.4.A.b, or 1.A.4.c enter data below, starting with row 145. Enter "IE" for this row if data for all disaggregated sectors included below.) | CO2 | 76
1.A.4 | Other Sectors - Solid Fuels (If disaggregating to 1.A.4.a, 1.4.A.b, or 1.A.4.c enter data below, starting with row 145. Enter "IE" for this row if data for all disaggregated sectors included below.) | CH4 | 77
1.A.4 | Other Sectors - Solid Fuels (If disaggregating to 1.A.4.a, 1.4.A.b, or 1.A.4.c enter data below, starting with row 145. Enter "IE" for this row if data for all disaggregated sectors included below.) | N2O | 78
1.A.4 | Other Sectors - Gaseous Fuels (If disaggregating to 1.A.4.a, 1.4.A.b, or 1.A.4.c enter data below, starting with row 145. Enter "IE" for this row if data for all disaggregated sectors included below.) | CO2 | 79
1.A.4 | Other Sectors - Gaseous Fuels (If disaggregating to 1.A.4.a, 1.4.A.b, or 1.A.4.c enter data below, starting with row 145. Enter "IE" for this row if data for all disaggregated sectors included below.) | CH4 | 80
1.A.4 | Other Sectors - Gaseous Fuels (If disaggregating to 1.A.4.a, 1.4.A.b, or 1.A.4.c enter data below, starting with row 145. Enter "IE" for this row if data for all disaggregated sectors included below.) | N2O | 81
1.A.4 | Other Sectors - Other Fossil Fuels (If disaggregating to 1.A.4.a, 1.4.A.b, or 1.A.4.c enter data below, starting with row 145. Enter "IE" for this row if data for all disaggregated sectors included below.) | CO2 | 82
1.A.4 | Other Sectors - Other Fossil Fuels (If disaggregating to 1.A.4.a, 1.4.A.b, or 1.A.4.c enter data below, starting with row 145. Enter "IE" for this row if data for all disaggregated sectors included below.) | CH4 | 83
1.A.4 | Other Sectors - Other Fossil Fuels (If disaggregating to 1.A.4.a, 1.4.A.b, or 1.A.4.c enter data below, starting with row 145. Enter "IE" for this row if data for all disaggregated sectors included below.) | N2O | 84
1.A.4 | Other Sectors - Peat (If disaggregating to 1.A.4.a, 1.4.A.b, or 1.A.4.c enter data below, starting with row 145. Enter "IE" for this row if data for all disaggregated sectors included below.) | CO2 | 85
1.A.4 | Other Sectors - Peat (If disaggregating to 1.A.4.a, 1.4.A.b, or 1.A.4.c enter data below, starting with row 145. Enter "IE" for this row if data for all disaggregated sectors included below.) | CH4 | 86
1.A.4 | Other Sectors - Peat (If disaggregating to 1.A.4.a, 1.4.A.b, or 1.A.4.c enter data below, starting with row 145. Enter "IE" for this row if data for all disaggregated sectors included below.) | N2O | 87
1.A.4 | Other Sectors - Biomass (If disaggregating to 1.A.4.a, 1.4.A.b, or 1.A.4.c enter data below, starting with row 145. Enter "IE" for this row if data for all disaggregated sectors included below.) | CO2 | 88
1.A.4 | Other Sectors - Biomass (If disaggregating to 1.A.4.a, 1.4.A.b, or 1.A.4.c enter data below, starting with row 145. Enter "IE" for this row if data for all disaggregated sectors included below.) | CH4 | 89
1.A.4 | Other Sectors - Biomass (If disaggregating to 1.A.4.a, 1.4.A.b, or 1.A.4.c enter data below, starting with row 145. Enter "IE" for this row if data for all disaggregated sectors included below.) | N2O | 90
1.A.5 | Other (Not specified elsewhere) | CO2 | 91
1.A.5 | Other (Not specified elsewhere) | CH4 | 92
1.A.5 | Other (Not specified elsewhere) | N2O | 93
1.A.5 | Other (Not specified elsewhere) - Liquid Fuels | CO2 | 94
1.A.5 | Other (Not specified elsewhere) - Liquid Fuels | CH4 | 95
1.A.5 | Other (Not specified elsewhere) - Liquid Fuels | N2O | 96
1.A.5 | Other (Not specified elsewhere) - Solid Fuels | CO2 | 97
1.A.5 | Other (Not specified elsewhere) - Solid Fuels | CH4 | 98
1.A.5 | Other (Not specified elsewhere) - Solid Fuels | N2O | 99
1.A.5 | Other (Not specified elsewhere) - Gaseous Fuels | CO2 | 100
1.A.5 | Other (Not specified elsewhere) - Gaseous Fuels | CH4 | 101
1.A.5 | Other (Not specified elsewhere) - Gaseous Fuels | N2O | 102
1.A.5 | Other (Not specified elsewhere) - Other Fossil Fuels | CO2 | 103
1.A.5 | Other (Not specified elsewhere) - Other Fossil Fuels | CH4 | 104
1.A.5 | Other (Not specified elsewhere) - Other Fossil Fuels | N2O | 105
1.A.5 | Other (Not specified elsewhere) - Peat | CO2 | 106
1.A.5 | Other (Not specified elsewhere) - Peat | CH4 | 107
1.A.5 | Other (Not specified elsewhere) - Peat | N2O | 108
1.A.5 | Other (Not specified elsewhere) - Biomass | CO2 | 109
1.A.5 | Other (Not specified elsewhere) - Biomass | CH4 | 110
1.A.5 | Other (Not specified elsewhere) - Biomass | N2O | 111
1.B.1 | Solid Fuels | CO2 | 112
1.B.1 | Solid Fuels | CH4 | 113
1.B.1 | Fugitive emissions from Solid Fuels | CO2 | 114
1.B.1 | Fugitive emissions from Solid Fuels | CH4 | 115
1.B.2 | Oil and Natural Gas | CO2 | 116
1.B.2 | Oil and Natural Gas | CH4 | 117
1.B.2 | Oil and Natural Gas | N2O | 118
1.B.2.a | Fugitive Emissions from Fuels - Oil and Natural Gas - Oil | CO2 | 119
1.B.2.a | Fugitive Emissions from Fuels - Oil and Natural Gas - Oil | CH4 | 120
1.B.2.a | Fugitive Emissions from Fuels - Oil and Natural Gas - Oil | N2O | 121
1.B.2.b | Fugitive Emissions from Fuels - Oil and Natural Gas - Natural Gas | CO2 | 122
1.B.2.b | Fugitive Emissions from Fuels - Oil and Natural Gas - Natural Gas | CH4 | 123
1.B.2.c | Fugitive Emissions from Fuels - Venting and flaring | CO2 | 124
1.B.2.c | Fugitive Emissions from Fuels - Venting and flaring | CH4 | 125
1.B.2.c | Fugitive Emissions from Fuels - Venting and flaring | N2O | 126
1.B.2.d | Fugitive Emissions from Fuels - Other | CO2 | 127
1.B.2.d | Fugitive Emissions from Fuels - Other | CH4 | 128
1.B.2.d | Fugitive Emissions from Fuels - Other | N2O | 129
1.C | Carbon Dioxide Transport and Storage | CO2 | 130
Enter additional categories not captured above in the rows below or use tab 6. KCA Input – Other | 0 | 0 | 131
0 | 0 | 0 | 132
0 | 0 | 0 | 133
0 | 0 | 0 | 134
0 | 0 | 0 | 135
0 | 0 | 0 | 136
0 | 0 | 0 | 137
0 | 0 | 0 | 138
0 | 0 | 0 | 139
0 | 0 | 0 | 140
0 | 0 | 0 | 141
0 | 0 | 0 | 142
0 | 0 | 0 | 143
0 | 0 | 0 | 144
0 | 0 | 0 | 145
0 | 0 | 0 | 146
0 | 0 | 0 | 147
0 | 0 | 0 | 148
0 | 0 | 0 | 149
0 | 0 | 0 | 150
0 | 0 | 0 | 151
0 | 0 | 0 | 152
0 | 0 | 0 | 153
0 | 0 | 0 | 154
0 | 0 | 0 | 155
0 | 0 | 0 | 156
0 | 0 | 0 | 157
0 | 0 | 0 | 158
0 | 0 | 0 | 159
0 | 0 | 0 | 160
0 | 0 | 0 | 161
0 | 0 | 0 | 162
0 | 0 | 0 | 163
0 | 0 | 0 | 164
0 | 0 | 0 | 165
0 | 0 | 0 | 166
0 | 0 | 0 | 167
0 | 0 | 0 | 168
0 | 0 | 0 | 169
0 | 0 | 0 | 170
0 | 0 | 0 | 171
0 | 0 | 0 | 172
0 | 0 | 0 | 173
0 | 0 | 0 | 174
0 | 0 | 0 | 175
0 | 0 | 0 | 176
0 | 0 | 0 | 177
0 | 0 | 0 | 178
0 | 0 | 0 | 179
0 | 0 | 0 | 180
0 | 0 | 0 | 181
0 | 0 | 0 | 182
0 | 0 | 0 | 183
0 | 0 | 0 | 184
0 | 0 | 0 | 185
0 | 0 | 0 | 186
0 | 0 | 0 | 187
0 | 0 | 0 | 188
0 | 0 | 0 | 189
0 | 0 | 0 | 190
0 | 0 | 0 | 191
0 | 0 | 0 | 192
0 | 0 | 0 | 193
0 | 0 | 0 | 194
0 | 0 | 0 | 195
0 | 0 | 0 | 196
0 | 0 | 0 | 197
0 | 0 | 0 | 198
0 | 0 | 0 | 199
0 | 0 | 0 | 200
0 | 0 | 0 | 201
2A | Mineral Products | CO2 | 202
2.A.1 | Cement Production | CO2 | 203
2.A.2 | Lime Production | CO2 | 204
2.A.3 | Glass Production | CO2 | 205
2.A.4 | Other Process Uses of Carbonates | CO2 | 206
2.B | Chemical Industry | CO2 | 207
2.B | Chemical Industry | CH4 | 208
2.B | Chemical Industry | N2O | 209
2.B.1 | Ammonia Production | CO2 | 210
2.B.2 | Nitric Acid Production | N2O | 211
2.B.3 | Adipic Acid Production | N2O | 212
2.B.4 | Caprolactam, Glyoxal and Glyoxylic Acid Production | N2O | 213
2.B.5 | Carbide Production | CO2 | 214
2.B.5 | Carbide Production | CH4 | 215
2.B.6 | Titanium Dioxide Production | CO2 | 216
2.B.7 | Soda Ash Production | CO2 | 217
2.B.8 | Petrochemical and Carbon Black Production | CO2 | 218
2.B.8 | Petrochemical and Carbon Black Production | CH4 | 219
2.B.9 | Fluorochemical Production | Aggregate F-gases | 220
2.B.10 | Other | CO2 | 221
2.B.10 | Other | CH4 | 222
2.B.10 | Other | N2O | 223
2.B.10 | Other | Aggregate F-gases | 224
2.C | Metal Production | CO2 | 225
2.C | Metal Production | CH4 | 226
2.C | Metal Production | N2O | 227
2.C.1 | Iron and Steel Production | CO2 | 228
2.C.1 | Iron and Steel Production | CH4 | 229
2.C.2 | Ferroalloys Production | CO2 | 230
2.C.2 | Ferroalloys Production | CH4 | 231
2.C.3 | Aluminium Production | CO2 | 232
2.C.3 | Aluminium Production | Aggregate F-gases | 233
2.C.4 | Magnesium Production | CO2 | 234
2.C.4 | Magnesium Production | Aggregate F-gases | 235
2.C.5 | Lead Production | CO2 | 236
2.C.6 | Zinc Production | CO2 | 237
2.C.7 | Other | CO2 | 238
2.C.7 | Other | CH4 | 239
2.C.7 | Other | N2O | 240
2.C.7 | Other | Aggregate F-gases | 241
2.D | Non-energy Products from Fuels and Solvent Use | CO2 | 242
2.E | Electronics Industry | Aggregate F-gases | 243
2.F | Consumption of Halocarbons and SF6 | CO2 | 244
2.F.1 | Refrigeration and Air conditioning | Aggregate F-gases | 245
2.F.1 | Refrigeration and Air conditioning | CO2 | 246
2.F.2 | Foam Blowing Agents | Aggregate F-gases | 247
2.F.3 | Fire Protection | Aggregate F-gases | 248
2.F.4 | Aerosols | Aggregate F-gases | 249
2.F.5 | Solvents | Aggregate F-gases | 250
2.F.6 | Other Applications | Aggregate F-gases | 251
2.G | Other Product Manufacture and Use | CO2 | 252
2.G | Other Product Manufacture and Use | CH4 | 253
2.G | Other Product Manufacture and Use | N2O | 254
2.G | Other Product Manufacture and Use | Aggregate F-gases | 255
2.H | Other | CO2 | 256
2.H | Other | CH4 | 257
2.H | Other | N2O | 258
2.H | Other | Aggregate F-gases | 259
Enter additional categories not captured above in the rows below or use tab 6. KCA Input – Other | 0 | 0 | 260
0 | 0 | 0 | 261
0 | 0 | 0 | 262
0 | 0 | 0 | 263
0 | 0 | 0 | 264
0 | 0 | 0 | 265
0 | 0 | 0 | 266
0 | 0 | 0 | 267
0 | 0 | 0 | 268
0 | 0 | 0 | 269
0 | 0 | 0 | 270
0 | 0 | 0 | 271
0 | 0 | 0 | 272
0 | 0 | 0 | 273
0 | 0 | 0 | 274
0 | 0 | 0 | 275
0 | 0 | 0 | 276
0 | 0 | 0 | 277
0 | 0 | 0 | 278
0 | 0 | 0 | 279
0 | 0 | 0 | 280
3.A | Enteric Fermentation | CH4 | 281
3.A.1 | Cattle | CH4 | 282
3.A.1.a | Dairy Cattle (Option A) | CH4 | 283
3.A.1.b | Non-dairy Cattle (Option A) | CH4 | 284
3.A.1.a | Other (If using Option B, enter information below, starting with row 66. Enter "IE" for this row.) | CH4 | 285
3.A.2 | Sheep | CH4 | 286
3.A.3 | Swine | CH4 | 287
3.A.4 | 0 | CH4 | 288
3.A.4 | 0 | CH4 | 289
3.A.4 | 0 | CH4 | 290
3.A.4 | 0 | CH4 | 291
3.A.4 | 0 | CH4 | 292
3.B | Manure Management | CH4 | 293
3.B | Manure Management | N2O | 294
3.B.1 | Cattle | CH4 | 295
3.B.1 | Cattle | N2O | 296
3.B.1.a | Dairy Cattle (Option A) | CH4 | 297
3.B.1.a | Dairy Cattle (Option A) | N2O | 298
3.B.1.b | Non-dairy Cattle (Option A) | CH4 | 299
3.B.1.b | Non-dairy Cattle (Option A) | N2O | 300
3.B.1.a | Other (If using Option B, enter information below, starting with row 66. Enter "IE" for this row.) | CH4 | 301
3.B.1.a | Other (If using Option B, enter information below, starting with row 66. Enter "IE" for this row.) | N2O | 302
3.B.1.b | Other | CH4 | 303
3.B.1.b | Other | N2O | 304
3.B.2 | Sheep | CH4 | 305
3.B.2 | Sheep | N2O | 306
3.B.3 | Swine | CH4 | 307
3.B.3 | Swine | N2O | 308
3.B.4 | 0 | CH4 | 309
3.B.4 | 0 | CH4 | 310
3.B.4 | 0 | CH4 | 311
3.B.4 | 0 | CH4 | 312
3.B.4 | 0 | CH4 | 313
3.B.4 | 0 | N2O | 314
3.B.4 | 0 | N2O | 315
3.B.4 | 0 | N2O | 316
3.B.4 | 0 | N2O | 317
3.B.4 | 0 | N2O | 318
3.B.5 | Indirect N2O Emissions | N2O | 319
3.C | Rice Cultivation | CH4 | 320
3.D | Agricultural Soils | N2O | 321
3.D.1 | Direct N2O Emissions From Agricultural Soils | N2O | 322
3.D.2 | Indirect N2O Emissions From Agricultural Soils | N2O | 323
3.E | Prescribed burning of savannas | CH4 | 324
3.E | Prescribed burning of savannas | N2O | 325
3.F | Field burning of agricultural residues | CH4 | 326
3.F | Field burning of agricultural residues | N2O | 327
3.G | Liming | CO2 | 328
3.H | Urea Application | CO2 | 329
3.I. | Other carbon-containing fertilizers | CO2 | 330
3.J. | Other | CO2 | 331
3.J. | Other | CH4 | 332
3.J. | Other | N2O | 333
Enter additional categories not captured above in the rows below or use tab 6. KCA Input – Other | 0 | 0 | 334
0 | 0 | 0 | 335
0 | 0 | 0 | 336
0 | 0 | 0 | 337
0 | 0 | 0 | 338
0 | 0 | 0 | 339
0 | 0 | 0 | 340
0 | 0 | 0 | 341
0 | 0 | 0 | 342
0 | 0 | 0 | 343
0 | 0 | 0 | 344
0 | 0 | 0 | 345
0 | 0 | 0 | 346
0 | 0 | 0 | 347
0 | 0 | 0 | 348
0 | 0 | 0 | 349
0 | 0 | 0 | 350
0 | 0 | 0 | 351
0 | 0 | 0 | 352
0 | 0 | 0 | 353
0 | 0 | 0 | 354
5.A | Solid Waste Disposal | CH4 | 355
5.A.1 | Solid Waste Disposal - Managed waste disposal sites | CH4 | 356
5.A.1.a | Solid Waste Disposal - Managed waste disposal sites - Anaerobic | CH4 | 357
5.A.1.b | Solid Waste Disposal - Managed waste disposal sites - Semi-aerobic | CH4 | 358
5.A.1.c | Solid Waste Disposal - Managed waste disposal sites - Active aeration | CH4 | 359
5.A.2 | Solid Waste Disposal - Unmanaged waste disposal sites | CH4 | 360
5.A.3 | Solid Waste Disposal - Uncategorized waste disposal sites | CH4 | 361
5.B | Biological Treatment of Solid Waste | CH4 | 362
5.B | Biological Treatment of Solid Waste | N2O | 363
5.C | Incineration and Open Burning of Waste | CO2 | 364
5.C | Incineration and Open Burning of Waste | CH4 | 365
5.C | Incineration and Open Burning of Waste | N2O | 366
5.D | Wastewater Treatment and Discharge | CH4 | 367
5.D | Wastewater Treatment and Discharge | N2O | 368
5.D.1 | Wastewater Treatment and Discharge - Domestic | CH4 | 369
5.D.1 | Wastewater Treatment and Discharge - Domestic | N2O | 370
5.D.2 | Wastewater Treatment and Discharge - Industrial | CH4 | 371
5.D.2 | Wastewater Treatment and Discharge - Industrial | N2O | 372
5.D.3 | Other | CH4 | 373
5.D.3 | Other | N2O | 374
5.E | Other | CO2 | 375
5.E | Other | CH4 | 376
5.E | Other | N2O | 377
Enter additional categories not captured above in the rows below or use tab 6. KCA Input – Other | 0 | 0 | 378
0 | 0 | 0 | 379
0 | 0 | 0 | 380
0 | 0 | 0 | 381
0 | 0 | 0 | 382
0 | 0 | 0 | 383
0 | 0 | 0 | 384
0 | 0 | 0 | 385
0 | 0 | 0 | 386
0 | 0 | 0 | 387
0 | 0 | 0 | 388
0 | 0 | 0 | 389
0 | 0 | 0 | 390
0 | 0 | 0 | 391
0 | 0 | 0 | 392
0 | 0 | 0 | 393
0 | 0 | 0 | 394
0 | 0 | 0 | 395
0 | 0 | 0 | 396
0 | 0 | 0 | 397
0 | 0 | 0 | 398
6 | Other | CO2 | 399
6 | Other | CH4 | 400
6 | Other | N2O | 401
6 | Other | Aggregate F-gases | 402
6 | Other | HFC-23 | 403
6 | Other | HFC-134a | 404
6 | Other | HFC-32 | 405
6 | Other | HFC-125 | 406
6 | Other | HFC-143a | 407
6 | Other | c-C4F8 | 408
6 | Other | CF4 | 409
6 | Other | C2F6 | 410
6 | Other | C3F8 | 411
6 | Other | C6F14 | 412
6 | Other | SF6 | 413
6 | Other | HFC-41 | 414
6 | Other | NF3 | 415
6 | Other | HFC-236fa | 416
6 | Other | HFC-245fa | 417
6 | Other | HFC-227ea | 418
6 | Other | HFC-152a | 419
6 | Other | HFC-365mfc | 420
6 | Other | HFC-43-10mee | 421
6 | Other | 0 | 422
6 | Other | 0 | 423
6 | Other | 0 | 424
6 | Other | 0 | 425
6 | Other | 0 | 426
6 | Other | 0 | 427

## Dropdown (hidden)
KCA Year Input
IPCC AR5 (Fifth Assessment)
IPCC AR6 (Sixth Assessment) | F -Gases | Notation Keys | Agriculture Other dropdown |  | IPPU Other dropdown
| HFC-23 | NO | 3.A | CH4 | 2.B.9
85% | HFC-134a | NE | 3.A.1 | CO2e | 2.B.10
86% | HFC-32 | NA | 3.A.1.a.i | N2O | 2.C.3
87% | HFC-125 | IE | 3.A.1.a.ii | CO2 | 2.C.4
88% | HFC-143a | C | 3.A.1.b |  | 2.E
89% | c-C4F8 |  | 3.A.2 |  | 2.F.1
90% | CF4 |  | 3.A.3 |  | 2.F.2
91% | C2F6 |  | 3.A.4 |  | 2.F.3
92% | C3F8 |  | 3.B |  | 2.F.4
93% | C6F14 |  | 3.B.1 |  | 2.F.5
94% | SF6 |  | 3.B.1.a.i |  | 2.F.6
95% | HFC-41 |  | 3.B.1.a.ii |  | 2.G
| NF3 |  | 3.B.1.b |  | 2.H
| HFC-236fa |  | 3.B.2
| HFC-245fa |  | 3.B.3
Equation 4.2 (IPCC 2019) | HFC-227ea |  | 3.B.4
Equation 4.2 (IPCC 2006) | HFC-152a |  | 3.C
| HFC-365mfc |  | 3.D
| HFC-43-10mee |  | 3.D.1
| CO2e |  | 3.D.2
3.E
3.F
3.G
3.H
3.I.
3.J.

## Results (hidden)
Approach1_BaseYear_LULUCF | [7 empty] | Approach1_BaseYear (NoLULUCF) | [7 empty] | Approach1_CurrentYear_LULUCF | [7 empty] | Approach1_CurrentYear (NoLULUCF) | [7 empty] | Approach1_Trend_LULUCF | [8 empty] | Approach1_Trend (NoLULUCF) | [8 empty] | Approach2_BaseYear_LULUCF | [10 empty] | Approach2_BaseYear (NoLULUCF) | [10 empty] | Approach2_CurrentYear_LULUCF | [10 empty] | Approach2_CurrentYear (NoLULUCF) | [10 empty] | Approach2_Trend_LULUCF | [10 empty] | Approach2_Trend (NoLULUCF)
Code | Category Title | Greenhouse Gas | Base Year | Level Assessment | Cumulative Total | 95% | Concat name for 11. KCA Results | Code | Category Title | Greenhouse Gas | Base Year | Level Assessment | Cumulative Total | 95% | Concat name for 11. KCA Results | Code | Category Title | Greenhouse Gas | Base Year | Level Assessment | Cumulative Total | 95% | Concat name for 11. KCA Results | Code | Category Title | Greenhouse Gas | Base Year | Level Assessment | Cumulative Total | 95% | Concat name for 11. KCA Results | Code | Category Title | Greenhouse Gas | Base Year (1990) | Current Year (2020) | Contribution to the Trend | Cumulative Total | 95% | Concat name for 11. KCA Results | Code | Category Title | Greenhouse Gas | Base Year (1990) | Current Year (2020) | Contribution to the Trend | Cumulative Total | 95% | Concat name for 11. KCA Results | Code | Category Title | Greenhouse Gas | Base Year | Level Assessment | Total Combined Uncertainty | Level Assessment with Uncertainty | Relative Level Assessment with Uncertainty | Cumulative Total | 95% | Concat name for 11. KCA Results | Code | Category Title | Greenhouse Gas | Base Year | Level Assessment | Total Combined Uncertainty | Level Assessment with Uncertainty | Relative Level Assessment with Uncertainty | Cumulative Total | 95% | Concat name for 11. KCA Results | Code | Category Title | Greenhouse Gas | Base Year | Level Assessment | Total Combined Uncertainty | Level Assessment with Uncertainty | Relative Level Assessment with Uncertainty | Cumulative Total | 95% | Concat name for 11. KCA Results | Code | Category Title | Greenhouse Gas | Base Year | Level Assessment | Total Combined Uncertainty | Level Assessment with Uncertainty | Relative Level Assessment with Uncertainty | Cumulative Total | 95% | Concat name for 11. KCA Results | Code | Category Title | Greenhouse Gas | Base Year (1990) | Current Year (2020) | Combined Uncertainty | Trend Assessment with Uncertainty | Relative Level Assessment with Uncertainty | Cumulative Total | 95% | Concat name for 11. KCA Results | Code | Category Title | Greenhouse Gas | Base Year (1990) | Current Year (2020) | Combined Uncertainty | Trend Assessment with Uncertainty | Relative Level Assessment with Uncertainty | Cumulative Total | 95% | Concat name for 11. KCA Results

## Final Results (hidden)
Need to update once finalized
Code | Category Title | GHG |  | Approach1_BaseYear_LULUCF | Approach1_BaseYear No LULUCF | Approach1_CurrentYear_LULUCF | Approach1_CurrentYear No LULUCF | Approach1_Trend_LULUCF | Approach1_Trend No LULUCF | Approach2_BaseYear_LULUCF | Approach2_BaseYear No LULUCF | Approach2_CurrentYear_LULUCF | Approach2_CurrentYear No LULUCF | Approach2_Trend_LULUCF | Approach2_Trend No LULUCF | Final | Final List of Key Categories | Approach1_BaseYear_LULUCF | Rank | Approach1_BaseYear No LULUCF | Rank | Approach1_CurrentYear_LULUCF | Rank | Approach1_CurrentYear No LULUCF | Rank | Approach1_Trend_LULUCF | Rank | Approach1_Trend No LULUCF | Rank | Approach2_BaseYear_LULUCF | Rank | Approach2_BaseYear No LULUCF | Rank | Approach2_CurrentYear_LULUCF | Rank | Approach2_CurrentYear No LULUCF | Rank | Approach2_Trend_LULUCF | Rank | Approach2_Trend No LULUCF | Rank
1.A.1 | Fuel Combustion - Energy Industries | CO2 | 1.A.1 - Fuel Combustion - Energy Industries - CO2
1.A.1 | Fuel Combustion - Energy Industries | CH4 | 1.A.1 - Fuel Combustion - Energy Industries - CH4
1.A.1 | Fuel Combustion - Energy Industries | N2O | 1.A.1 - Fuel Combustion - Energy Industries - N2O
1.A.1 | Fuel combustion - Energy Industries - Liquid Fuels | CO2 | 1.A.1 - Fuel combustion - Energy Industries - Liquid Fuels - CO2
1.A.1 | Fuel combustion - Energy Industries - Liquid Fuels | CH4 | 1.A.1 - Fuel combustion - Energy Industries - Liquid Fuels - CH4
1.A.1 | Fuel combustion - Energy Industries - Liquid Fuels | N2O | 1.A.1 - Fuel combustion - Energy Industries - Liquid Fuels - N2O
1.A.1 | Fuel combustion - Energy Industries - Solid Fuels | CO2 | 1.A.1 - Fuel combustion - Energy Industries - Solid Fuels - CO2
1.A.1 | Fuel combustion - Energy Industries - Solid Fuels | CH4 | 1.A.1 - Fuel combustion - Energy Industries - Solid Fuels - CH4
1.A.1 | Fuel combustion - Energy Industries - Solid Fuels | N2O | 1.A.1 - Fuel combustion - Energy Industries - Solid Fuels - N2O
1.A.1 | Fuel combustion - Energy Industries - Gaseous Fuels | CO2 | 1.A.1 - Fuel combustion - Energy Industries - Gaseous Fuels - CO2
1.A.1 | Fuel combustion - Energy Industries - Gaseous Fuels | CH4 | 1.A.1 - Fuel combustion - Energy Industries - Gaseous Fuels - CH4
1.A.1 | Fuel combustion - Energy Industries - Gaseous Fuels | N2O | 1.A.1 - Fuel combustion - Energy Industries - Gaseous Fuels - N2O
1.A.1 | Fuel combustion - Energy Industries - Other Fossil Fuels | CO2 | 1.A.1 - Fuel combustion - Energy Industries - Other Fossil Fuels - CO2
1.A.1 | Fuel combustion - Energy Industries - Other Fossil Fuels | CH4 | 1.A.1 - Fuel combustion - Energy Industries - Other Fossil Fuels - CH4
1.A.1 | Fuel combustion - Energy Industries - Other Fossil Fuels | N2O | 1.A.1 - Fuel combustion - Energy Industries - Other Fossil Fuels - N2O
1.A.1 | Fuel combustion - Energy Industries - Peat | CO2 | 1.A.1 - Fuel combustion - Energy Industries - Peat - CO2
1.A.1 | Fuel combustion - Energy Industries - Peat | CH4 | 1.A.1 - Fuel combustion - Energy Industries - Peat - CH4
1.A.1 | Fuel combustion - Energy Industries - Peat | N2O | 1.A.1 - Fuel combustion - Energy Industries - Peat - N2O
1.A.1 | Fuel combustion - Energy Industries - Biomass | CO2 | 1.A.1 - Fuel combustion - Energy Industries - Biomass - CO2
1.A.1 | Fuel combustion - Energy Industries - Biomass | CH4 | 1.A.1 - Fuel combustion - Energy Industries - Biomass - CH4
1.A.1 | Fuel combustion - Energy Industries - Biomass | N2O | 1.A.1 - Fuel combustion - Energy Industries - Biomass - N2O
1.A.2 | Fuel combustion - Manufacturing Industries and Construction | CO2 | 1.A.2 - Fuel combustion - Manufacturing Industries and Construction - CO2
1.A.2 | Fuel combustion - Manufacturing Industries and Construction | CH4 | 1.A.2 - Fuel combustion - Manufacturing Industries and Construction - CH4
1.A.2 | Fuel combustion - Manufacturing Industries and Construction | N2O | 1.A.2 - Fuel combustion - Manufacturing Industries and Construction - N2O
1.A.2 | Fuel combustion - Manufacturing Industries and Construction - Liquid Fuels | CO2 | 1.A.2 - Fuel combustion - Manufacturing Industries and Construction - Liquid Fuels - CO2
1.A.2 | Fuel combustion - Manufacturing Industries and Construction - Liquid Fuels | CH4 | 1.A.2 - Fuel combustion - Manufacturing Industries and Construction - Liquid Fuels - CH4
1.A.2 | Fuel combustion - Manufacturing Industries and Construction - Liquid Fuels | N2O | 1.A.2 - Fuel combustion - Manufacturing Industries and Construction - Liquid Fuels - N2O
1.A.2 | Fuel combustion - Manufacturing Industries and Construction - Solid Fuels | CO2 | 1.A.2 - Fuel combustion - Manufacturing Industries and Construction - Solid Fuels - CO2
1.A.2 | Fuel combustion - Manufacturing Industries and Construction - Solid Fuels | CH4 | 1.A.2 - Fuel combustion - Manufacturing Industries and Construction - Solid Fuels - CH4
1.A.2 | Fuel combustion - Manufacturing Industries and Construction - Solid Fuels | N2O | 1.A.2 - Fuel combustion - Manufacturing Industries and Construction - Solid Fuels - N2O
1.A.2 | Fuel combustion - Manufacturing Industries and Construction - Gaseous Fuels | CO2 | 1.A.2 - Fuel combustion - Manufacturing Industries and Construction - Gaseous Fuels - CO2
1.A.2 | Fuel combustion - Manufacturing Industries and Construction - Gaseous Fuels | CH4 | 1.A.2 - Fuel combustion - Manufacturing Industries and Construction - Gaseous Fuels - CH4
1.A.2 | Fuel combustion - Manufacturing Industries and Construction - Gaseous Fuels | N2O | 1.A.2 - Fuel combustion - Manufacturing Industries and Construction - Gaseous Fuels - N2O
1.A.2 | Fuel combustion - Manufacturing Industries and Construction - Other Fossil Fuels | CO2 | 1.A.2 - Fuel combustion - Manufacturing Industries and Construction - Other Fossil Fuels - CO2
1.A.2 | Fuel combustion - Manufacturing Industries and Construction - Other Fossil Fuels | CH4 | 1.A.2 - Fuel combustion - Manufacturing Industries and Construction - Other Fossil Fuels - CH4
1.A.2 | Fuel combustion - Manufacturing Industries and Construction - Other Fossil Fuels | N2O | 1.A.2 - Fuel combustion - Manufacturing Industries and Construction - Other Fossil Fuels - N2O
1.A.2 | Fuel combustion - Manufacturing Industries and Construction - Peat | CO2 | 1.A.2 - Fuel combustion - Manufacturing Industries and Construction - Peat - CO2
1.A.2 | Fuel combustion - Manufacturing Industries and Construction - Peat | CH4 | 1.A.2 - Fuel combustion - Manufacturing Industries and Construction - Peat - CH4
1.A.2 | Fuel combustion - Manufacturing Industries and Construction - Peat | N2O | 1.A.2 - Fuel combustion - Manufacturing Industries and Construction - Peat - N2O
1.A.2 | Fuel combustion - Manufacturing Industries and Construction - Biomass | CO2 | 1.A.2 - Fuel combustion - Manufacturing Industries and Construction - Biomass - CO2
1.A.2 | Fuel combustion - Manufacturing Industries and Construction - Biomass | CH4 | 1.A.2 - Fuel combustion - Manufacturing Industries and Construction - Biomass - CH4
1.A.2 | Fuel combustion - Manufacturing Industries and Construction - Biomass | N2O | 1.A.2 - Fuel combustion - Manufacturing Industries and Construction - Biomass - N2O
1.A.3 | Transport | CO2 | 1.A.3 - Transport - CO2
1.A.3 | Transport | CH4 | 1.A.3 - Transport - CH4
1.A.3 | Transport | N2O | 1.A.3 - Transport - N2O
1.A.3.a | Domestic Aviation | CO2 | 1.A.3.a - Domestic Aviation - CO2
1.A.3.a | Domestic Aviation | CH4 | 1.A.3.a - Domestic Aviation - CH4
1.A.3.a | Domestic Aviation | N2O | 1.A.3.a - Domestic Aviation - N2O
1.A.3.b | Road Transportation | CO2 | 1.A.3.b - Road Transportation - CO2
1.A.3.b | Road Transportation | CH4 | 1.A.3.b - Road Transportation - CH4
1.A.3.b | Road Transportation | N2O | 1.A.3.b - Road Transportation - N2O
1.A.3.c | Railways | CO2 | 1.A.3.c - Railways - CO2
1.A.3.c | Railways | CH4 | 1.A.3.c - Railways - CH4
1.A.3.c | Railways | N2O | 1.A.3.c - Railways - N2O
1.A.3.d | Domestic Navigation - Liquid Fuels | CO2 | 1.A.3.d - Domestic Navigation - Liquid Fuels - CO2
1.A.3.d | Domestic Navigation - Liquid Fuels | CH4 | 1.A.3.d - Domestic Navigation - Liquid Fuels - CH4
1.A.3.d | Domestic Navigation - Liquid Fuels | N2O | 1.A.3.d - Domestic Navigation - Liquid Fuels - N2O
1.A.3.d | Domestic Navigation - Gaseous Fuels | CO2 | 1.A.3.d - Domestic Navigation - Gaseous Fuels - CO2
1.A.3.d | Domestic Navigation - Gaseous Fuels | CH4 | 1.A.3.d - Domestic Navigation - Gaseous Fuels - CH4
1.A.3.d | Domestic Navigation - Gaseous Fuels | N2O | 1.A.3.d - Domestic Navigation - Gaseous Fuels - N2O
1.A.3.d | Domestic Navigation - Other Fossil Fuels | CO2 | 1.A.3.d - Domestic Navigation - Other Fossil Fuels - CO2
1.A.3.d | Domestic Navigation - Other Fossil Fuels | CH4 | 1.A.3.d - Domestic Navigation - Other Fossil Fuels - CH4
1.A.3.d | Domestic Navigation - Other Fossil Fuels | N2O | 1.A.3.d - Domestic Navigation - Other Fossil Fuels - N2O
1.A.3.d | Domestic Navigation - Biomass Fuels | CO2 | 1.A.3.d - Domestic Navigation - Biomass Fuels - CO2
1.A.3.d | Domestic Navigation - Biomass Fuels | CH4 | 1.A.3.d - Domestic Navigation - Biomass Fuels - CH4
1.A.3.d | Domestic Navigation - Biomass Fuels | N2O | 1.A.3.d - Domestic Navigation - Biomass Fuels - N2O
1.A.3.e | Other Transportation | CO2 | 1.A.3.e - Other Transportation - CO2
1.A.3.e | Other Transportation | CH4 | 1.A.3.e - Other Transportation - CH4
1.A.3.e | Other Transportation | N2O | 1.A.3.e - Other Transportation - N2O
1.A.4 | Other | CO2 | 1.A.4 - Other - CO2
1.A.4 | Other | CH4 | 1.A.4 - Other - CH4
1.A.4 | Other | N2O | 1.A.4 - Other - N2O
1.A.4 | Other Sectors - Liquid Fuels (If disaggregating to 1.A.4.a, 1.4.A.b, or 1.A.4.c enter data below, starting with row 145. Enter "IE" for this row if data for all disaggregated sectors included below.) | CO2 | 1.A.4 - Other Sectors - Liquid Fuels (If disaggregating to 1.A.4.a, 1.4.A.b, or 1.A.4.c enter data below, starting with row 145. Enter "IE" for this row if data for all disaggregated sectors included below.) - CO2
1.A.4 | Other Sectors - Liquid Fuels (If disaggregating to 1.A.4.a, 1.4.A.b, or 1.A.4.c enter data below, starting with row 145. Enter "IE" for this row if data for all disaggregated sectors included below.) | CH4 | 1.A.4 - Other Sectors - Liquid Fuels (If disaggregating to 1.A.4.a, 1.4.A.b, or 1.A.4.c enter data below, starting with row 145. Enter "IE" for this row if data for all disaggregated sectors included below.) - CH4
1.A.4 | Other Sectors - Liquid Fuels (If disaggregating to 1.A.4.a, 1.4.A.b, or 1.A.4.c enter data below, starting with row 145. Enter "IE" for this row if data for all disaggregated sectors included below.) | N2O | 1.A.4 - Other Sectors - Liquid Fuels (If disaggregating to 1.A.4.a, 1.4.A.b, or 1.A.4.c enter data below, starting with row 145. Enter "IE" for this row if data for all disaggregated sectors included below.) - N2O
1.A.4 | Other Sectors - Solid Fuels (If disaggregating to 1.A.4.a, 1.4.A.b, or 1.A.4.c enter data below, starting with row 145. Enter "IE" for this row if data for all disaggregated sectors included below.) | CO2 | 1.A.4 - Other Sectors - Solid Fuels (If disaggregating to 1.A.4.a, 1.4.A.b, or 1.A.4.c enter data below, starting with row 145. Enter "IE" for this row if data for all disaggregated sectors included below.) - CO2
1.A.4 | Other Sectors - Solid Fuels (If disaggregating to 1.A.4.a, 1.4.A.b, or 1.A.4.c enter data below, starting with row 145. Enter "IE" for this row if data for all disaggregated sectors included below.) | CH4 | 1.A.4 - Other Sectors - Solid Fuels (If disaggregating to 1.A.4.a, 1.4.A.b, or 1.A.4.c enter data below, starting with row 145. Enter "IE" for this row if data for all disaggregated sectors included below.) - CH4
1.A.4 | Other Sectors - Solid Fuels (If disaggregating to 1.A.4.a, 1.4.A.b, or 1.A.4.c enter data below, starting with row 145. Enter "IE" for this row if data for all disaggregated sectors included below.) | N2O | 1.A.4 - Other Sectors - Solid Fuels (If disaggregating to 1.A.4.a, 1.4.A.b, or 1.A.4.c enter data below, starting with row 145. Enter "IE" for this row if data for all disaggregated sectors included below.) - N2O
1.A.4 | Other Sectors - Gaseous Fuels (If disaggregating to 1.A.4.a, 1.4.A.b, or 1.A.4.c enter data below, starting with row 145. Enter "IE" for this row if data for all disaggregated sectors included below.) | CO2 | 1.A.4 - Other Sectors - Gaseous Fuels (If disaggregating to 1.A.4.a, 1.4.A.b, or 1.A.4.c enter data below, starting with row 145. Enter "IE" for this row if data for all disaggregated sectors included below.) - CO2
1.A.4 | Other Sectors - Gaseous Fuels (If disaggregating to 1.A.4.a, 1.4.A.b, or 1.A.4.c enter data below, starting with row 145. Enter "IE" for this row if data for all disaggregated sectors included below.) | CH4 | 1.A.4 - Other Sectors - Gaseous Fuels (If disaggregating to 1.A.4.a, 1.4.A.b, or 1.A.4.c enter data below, starting with row 145. Enter "IE" for this row if data for all disaggregated sectors included below.) - CH4
1.A.4 | Other Sectors - Gaseous Fuels (If disaggregating to 1.A.4.a, 1.4.A.b, or 1.A.4.c enter data below, starting with row 145. Enter "IE" for this row if data for all disaggregated sectors included below.) | N2O | 1.A.4 - Other Sectors - Gaseous Fuels (If disaggregating to 1.A.4.a, 1.4.A.b, or 1.A.4.c enter data below, starting with row 145. Enter "IE" for this row if data for all disaggregated sectors included below.) - N2O
1.A.4 | Other Sectors - Other Fossil Fuels (If disaggregating to 1.A.4.a, 1.4.A.b, or 1.A.4.c enter data below, starting with row 145. Enter "IE" for this row if data for all disaggregated sectors included below.) | CO2 | 1.A.4 - Other Sectors - Other Fossil Fuels (If disaggregating to 1.A.4.a, 1.4.A.b, or 1.A.4.c enter data below, starting with row 145. Enter "IE" for this row if data for all disaggregated sectors included below.) - CO2
1.A.4 | Other Sectors - Other Fossil Fuels (If disaggregating to 1.A.4.a, 1.4.A.b, or 1.A.4.c enter data below, starting with row 145. Enter "IE" for this row if data for all disaggregated sectors included below.) | CH4 | 1.A.4 - Other Sectors - Other Fossil Fuels (If disaggregating to 1.A.4.a, 1.4.A.b, or 1.A.4.c enter data below, starting with row 145. Enter "IE" for this row if data for all disaggregated sectors included below.) - CH4
1.A.4 | Other Sectors - Other Fossil Fuels (If disaggregating to 1.A.4.a, 1.4.A.b, or 1.A.4.c enter data below, starting with row 145. Enter "IE" for this row if data for all disaggregated sectors included below.) | N2O | 1.A.4 - Other Sectors - Other Fossil Fuels (If disaggregating to 1.A.4.a, 1.4.A.b, or 1.A.4.c enter data below, starting with row 145. Enter "IE" for this row if data for all disaggregated sectors included below.) - N2O
1.A.4 | Other Sectors - Peat (If disaggregating to 1.A.4.a, 1.4.A.b, or 1.A.4.c enter data below, starting with row 145. Enter "IE" for this row if data for all disaggregated sectors included below.) | CO2 | 1.A.4 - Other Sectors - Peat (If disaggregating to 1.A.4.a, 1.4.A.b, or 1.A.4.c enter data below, starting with row 145. Enter "IE" for this row if data for all disaggregated sectors included below.) - CO2
1.A.4 | Other Sectors - Peat (If disaggregating to 1.A.4.a, 1.4.A.b, or 1.A.4.c enter data below, starting with row 145. Enter "IE" for this row if data for all disaggregated sectors included below.) | CH4 | 1.A.4 - Other Sectors - Peat (If disaggregating to 1.A.4.a, 1.4.A.b, or 1.A.4.c enter data below, starting with row 145. Enter "IE" for this row if data for all disaggregated sectors included below.) - CH4
1.A.4 | Other Sectors - Peat (If disaggregating to 1.A.4.a, 1.4.A.b, or 1.A.4.c enter data below, starting with row 145. Enter "IE" for this row if data for all disaggregated sectors included below.) | N2O | 1.A.4 - Other Sectors - Peat (If disaggregating to 1.A.4.a, 1.4.A.b, or 1.A.4.c enter data below, starting with row 145. Enter "IE" for this row if data for all disaggregated sectors included below.) - N2O
1.A.4 | Other Sectors - Biomass (If disaggregating to 1.A.4.a, 1.4.A.b, or 1.A.4.c enter data below, starting with row 145. Enter "IE" for this row if data for all disaggregated sectors included below.) | CO2 | 1.A.4 - Other Sectors - Biomass (If disaggregating to 1.A.4.a, 1.4.A.b, or 1.A.4.c enter data below, starting with row 145. Enter "IE" for this row if data for all disaggregated sectors included below.) - CO2
1.A.4 | Other Sectors - Biomass (If disaggregating to 1.A.4.a, 1.4.A.b, or 1.A.4.c enter data below, starting with row 145. Enter "IE" for this row if data for all disaggregated sectors included below.) | CH4 | 1.A.4 - Other Sectors - Biomass (If disaggregating to 1.A.4.a, 1.4.A.b, or 1.A.4.c enter data below, starting with row 145. Enter "IE" for this row if data for all disaggregated sectors included below.) - CH4
1.A.4 | Other Sectors - Biomass (If disaggregating to 1.A.4.a, 1.4.A.b, or 1.A.4.c enter data below, starting with row 145. Enter "IE" for this row if data for all disaggregated sectors included below.) | N2O | 1.A.4 - Other Sectors - Biomass (If disaggregating to 1.A.4.a, 1.4.A.b, or 1.A.4.c enter data below, starting with row 145. Enter "IE" for this row if data for all disaggregated sectors included below.) - N2O
1.A.5 | Other (Not specified elsewhere) | CO2 | 1.A.5 - Other (Not specified elsewhere) - CO2
1.A.5 | Other (Not specified elsewhere) | CH4 | 1.A.5 - Other (Not specified elsewhere) - CH4
1.A.5 | Other (Not specified elsewhere) | N2O | 1.A.5 - Other (Not specified elsewhere) - N2O
1.A.5 | Other (Not specified elsewhere) - Liquid Fuels | CO2 | 1.A.5 - Other (Not specified elsewhere) - Liquid Fuels - CO2
1.A.5 | Other (Not specified elsewhere) - Liquid Fuels | CH4 | 1.A.5 - Other (Not specified elsewhere) - Liquid Fuels - CH4
1.A.5 | Other (Not specified elsewhere) - Liquid Fuels | N2O | 1.A.5 - Other (Not specified elsewhere) - Liquid Fuels - N2O
1.A.5 | Other (Not specified elsewhere) - Solid Fuels | CO2 | 1.A.5 - Other (Not specified elsewhere) - Solid Fuels - CO2
1.A.5 | Other (Not specified elsewhere) - Solid Fuels | CH4 | 1.A.5 - Other (Not specified elsewhere) - Solid Fuels - CH4
1.A.5 | Other (Not specified elsewhere) - Solid Fuels | N2O | 1.A.5 - Other (Not specified elsewhere) - Solid Fuels - N2O
1.A.5 | Other (Not specified elsewhere) - Gaseous Fuels | CO2 | 1.A.5 - Other (Not specified elsewhere) - Gaseous Fuels - CO2
1.A.5 | Other (Not specified elsewhere) - Gaseous Fuels | CH4 | 1.A.5 - Other (Not specified elsewhere) - Gaseous Fuels - CH4
1.A.5 | Other (Not specified elsewhere) - Gaseous Fuels | N2O | 1.A.5 - Other (Not specified elsewhere) - Gaseous Fuels - N2O
1.A.5 | Other (Not specified elsewhere) - Other Fossil Fuels | CO2 | 1.A.5 - Other (Not specified elsewhere) - Other Fossil Fuels - CO2
1.A.5 | Other (Not specified elsewhere) - Other Fossil Fuels | CH4 | 1.A.5 - Other (Not specified elsewhere) - Other Fossil Fuels - CH4
1.A.5 | Other (Not specified elsewhere) - Other Fossil Fuels | N2O | 1.A.5 - Other (Not specified elsewhere) - Other Fossil Fuels - N2O
1.A.5 | Other (Not specified elsewhere) - Peat | CO2 | 1.A.5 - Other (Not specified elsewhere) - Peat - CO2
1.A.5 | Other (Not specified elsewhere) - Peat | CH4 | 1.A.5 - Other (Not specified elsewhere) - Peat - CH4
1.A.5 | Other (Not specified elsewhere) - Peat | N2O | 1.A.5 - Other (Not specified elsewhere) - Peat - N2O
1.A.5 | Other (Not specified elsewhere) - Biomass | CO2 | 1.A.5 - Other (Not specified elsewhere) - Biomass - CO2
1.A.5 | Other (Not specified elsewhere) - Biomass | CH4 | 1.A.5 - Other (Not specified elsewhere) - Biomass - CH4
1.A.5 | Other (Not specified elsewhere) - Biomass | N2O | 1.A.5 - Other (Not specified elsewhere) - Biomass - N2O
1.B.1 | Solid Fuels | CO2 | 1.B.1 - Solid Fuels - CO2
1.B.1 | Solid Fuels | CH4 | 1.B.1 - Solid Fuels - CH4
1.B.1 | Fugitive emissions from Solid Fuels | CO2 | 1.B.1 - Fugitive emissions from Solid Fuels - CO2
1.B.1 | Fugitive emissions from Solid Fuels | CH4 | 1.B.1 - Fugitive emissions from Solid Fuels - CH4
1.B.2 | Oil and Natural Gas | CO2 | 1.B.2 - Oil and Natural Gas - CO2
1.B.2 | Oil and Natural Gas | CH4 | 1.B.2 - Oil and Natural Gas - CH4
1.B.2 | Oil and Natural Gas | N2O | 1.B.2 - Oil and Natural Gas - N2O
1.B.2.a | Fugitive Emissions from Fuels - Oil and Natural Gas - Oil | CO2 | 1.B.2.a - Fugitive Emissions from Fuels - Oil and Natural Gas - Oil - CO2
1.B.2.a | Fugitive Emissions from Fuels - Oil and Natural Gas - Oil | CH4 | 1.B.2.a - Fugitive Emissions from Fuels - Oil and Natural Gas - Oil - CH4
1.B.2.a | Fugitive Emissions from Fuels - Oil and Natural Gas - Oil | N2O | 1.B.2.a - Fugitive Emissions from Fuels - Oil and Natural Gas - Oil - N2O
1.B.2.b | Fugitive Emissions from Fuels - Oil and Natural Gas - Natural Gas | CO2 | 1.B.2.b - Fugitive Emissions from Fuels - Oil and Natural Gas - Natural Gas - CO2
1.B.2.b | Fugitive Emissions from Fuels - Oil and Natural Gas - Natural Gas | CH4 | 1.B.2.b - Fugitive Emissions from Fuels - Oil and Natural Gas - Natural Gas - CH4
1.B.2.c | Fugitive Emissions from Fuels - Venting and flaring | CO2 | 1.B.2.c - Fugitive Emissions from Fuels - Venting and flaring - CO2
1.B.2.c | Fugitive Emissions from Fuels - Venting and flaring | CH4 | 1.B.2.c - Fugitive Emissions from Fuels - Venting and flaring - CH4
1.B.2.c | Fugitive Emissions from Fuels - Venting and flaring | N2O | 1.B.2.c - Fugitive Emissions from Fuels - Venting and flaring - N2O
1.B.2.d | Fugitive Emissions from Fuels - Other | CO2 | 1.B.2.d - Fugitive Emissions from Fuels - Other - CO2
1.B.2.d | Fugitive Emissions from Fuels - Other | CH4 | 1.B.2.d - Fugitive Emissions from Fuels - Other - CH4
1.B.2.d | Fugitive Emissions from Fuels - Other | N2O | 1.B.2.d - Fugitive Emissions from Fuels - Other - N2O
1.C | Carbon Dioxide Transport and Storage | CO2 | 1.C - Carbon Dioxide Transport and Storage - CO2
Enter additional categories not captured above in the rows below or use tab 6. KCA Input – Other | 0 | 0 | Enter additional categories not captured above in the rows below or use tab 6. KCA Input – Other - 0 - 0
0 | 0 | 0 | 0 - 0 - 0
0 | 0 | 0 | 0 - 0 - 0
0 | 0 | 0 | 0 - 0 - 0
0 | 0 | 0 | 0 - 0 - 0
0 | 0 | 0 | 0 - 0 - 0
0 | 0 | 0 | 0 - 0 - 0
0 | 0 | 0 | 0 - 0 - 0
0 | 0 | 0 | 0 - 0 - 0
0 | 0 | 0 | 0 - 0 - 0
0 | 0 | 0 | 0 - 0 - 0
0 | 0 | 0 | 0 - 0 - 0
0 | 0 | 0 | 0 - 0 - 0
0 | 0 | 0 | 0 - 0 - 0
0 | 0 | 0 | 0 - 0 - 0
0 | 0 | 0 | 0 - 0 - 0
0 | 0 | 0 | 0 - 0 - 0
0 | 0 | 0 | 0 - 0 - 0
0 | 0 | 0 | 0 - 0 - 0
0 | 0 | 0 | 0 - 0 - 0
0 | 0 | 0 | 0 - 0 - 0
0 | 0 | 0 | 0 - 0 - 0
0 | 0 | 0 | 0 - 0 - 0
0 | 0 | 0 | 0 - 0 - 0
0 | 0 | 0 | 0 - 0 - 0
0 | 0 | 0 | 0 - 0 - 0
0 | 0 | 0 | 0 - 0 - 0
0 | 0 | 0 | 0 - 0 - 0
0 | 0 | 0 | 0 - 0 - 0
0 | 0 | 0 | 0 - 0 - 0
0 | 0 | 0 | 0 - 0 - 0
0 | 0 | 0 | 0 - 0 - 0
0 | 0 | 0 | 0 - 0 - 0
0 | 0 | 0 | 0 - 0 - 0
0 | 0 | 0 | 0 - 0 - 0
0 | 0 | 0 | 0 - 0 - 0
0 | 0 | 0 | 0 - 0 - 0
0 | 0 | 0 | 0 - 0 - 0
0 | 0 | 0 | 0 - 0 - 0
0 | 0 | 0 | 0 - 0 - 0
0 | 0 | 0 | 0 - 0 - 0
0 | 0 | 0 | 0 - 0 - 0
0 | 0 | 0 | 0 - 0 - 0
0 | 0 | 0 | 0 - 0 - 0
0 | 0 | 0 | 0 - 0 - 0
0 | 0 | 0 | 0 - 0 - 0
0 | 0 | 0 | 0 - 0 - 0
0 | 0 | 0 | 0 - 0 - 0
0 | 0 | 0 | 0 - 0 - 0
0 | 0 | 0 | 0 - 0 - 0
0 | 0 | 0 | 0 - 0 - 0
0 | 0 | 0 | 0 - 0 - 0
0 | 0 | 0 | 0 - 0 - 0
0 | 0 | 0 | 0 - 0 - 0
0 | 0 | 0 | 0 - 0 - 0
0 | 0 | 0 | 0 - 0 - 0
0 | 0 | 0 | 0 - 0 - 0
0 | 0 | 0 | 0 - 0 - 0
0 | 0 | 0 | 0 - 0 - 0
0 | 0 | 0 | 0 - 0 - 0
0 | 0 | 0 | 0 - 0 - 0
0 | 0 | 0 | 0 - 0 - 0
0 | 0 | 0 | 0 - 0 - 0
0 | 0 | 0 | 0 - 0 - 0
0 | 0 | 0 | 0 - 0 - 0
0 | 0 | 0 | 0 - 0 - 0
0 | 0 | 0 | 0 - 0 - 0
0 | 0 | 0 | 0 - 0 - 0
0 | 0 | 0 | 0 - 0 - 0
0 | 0 | 0 | 0 - 0 - 0
0 | 0 | 0 | 0 - 0 - 0
2A | Mineral Products | CO2 | 2A - Mineral Products - CO2
2.A.1 | Cement Production | CO2 | 2.A.1 - Cement Production - CO2
2.A.2 | Lime Production | CO2 | 2.A.2 - Lime Production - CO2
2.A.3 | Glass Production | CO2 | 2.A.3 - Glass Production - CO2
2.A.4 | Other Process Uses of Carbonates | CO2 | 2.A.4 - Other Process Uses of Carbonates - CO2
2.B | Chemical Industry | CO2 | 2.B - Chemical Industry - CO2
2.B | Chemical Industry | CH4 | 2.B - Chemical Industry - CH4
2.B | Chemical Industry | N2O | 2.B - Chemical Industry - N2O
2.B.1 | Ammonia Production | CO2 | 2.B.1 - Ammonia Production - CO2
2.B.2 | Nitric Acid Production | N2O | 2.B.2 - Nitric Acid Production - N2O
2.B.3 | Adipic Acid Production | N2O | 2.B.3 - Adipic Acid Production - N2O
2.B.4 | Caprolactam, Glyoxal and Glyoxylic Acid Production | N2O | 2.B.4 - Caprolactam, Glyoxal and Glyoxylic Acid Production - N2O
2.B.5 | Carbide Production | CO2 | 2.B.5 - Carbide Production - CO2
2.B.5 | Carbide Production | CH4 | 2.B.5 - Carbide Production - CH4
2.B.6 | Titanium Dioxide Production | CO2 | 2.B.6 - Titanium Dioxide Production - CO2
2.B.7 | Soda Ash Production | CO2 | 2.B.7 - Soda Ash Production - CO2
2.B.8 | Petrochemical and Carbon Black Production | CO2 | 2.B.8 - Petrochemical and Carbon Black Production - CO2
2.B.8 | Petrochemical and Carbon Black Production | CH4 | 2.B.8 - Petrochemical and Carbon Black Production - CH4
2.B.9 | Fluorochemical Production | Aggregate F-gases | 2.B.9 - Fluorochemical Production - Aggregate F-gases
2.B.10 | Other | CO2 | 2.B.10 - Other - CO2
2.B.10 | Other | CH4 | 2.B.10 - Other - CH4
2.B.10 | Other | N2O | 2.B.10 - Other - N2O
2.B.10 | Other | Aggregate F-gases | 2.B.10 - Other - Aggregate F-gases
2.C | Metal Production | CO2 | 2.C - Metal Production - CO2
2.C | Metal Production | CH4 | 2.C - Metal Production - CH4
2.C | Metal Production | N2O | 2.C - Metal Production - N2O
2.C.1 | Iron and Steel Production | CO2 | 2.C.1 - Iron and Steel Production - CO2
2.C.1 | Iron and Steel Production | CH4 | 2.C.1 - Iron and Steel Production - CH4
2.C.2 | Ferroalloys Production | CO2 | 2.C.2 - Ferroalloys Production - CO2
2.C.2 | Ferroalloys Production | CH4 | 2.C.2 - Ferroalloys Production - CH4
2.C.3 | Aluminium Production | CO2 | 2.C.3 - Aluminium Production - CO2
2.C.3 | Aluminium Production | Aggregate F-gases | 2.C.3 - Aluminium Production - Aggregate F-gases
2.C.4 | Magnesium Production | CO2 | 2.C.4 - Magnesium Production - CO2
2.C.4 | Magnesium Production | Aggregate F-gases | 2.C.4 - Magnesium Production - Aggregate F-gases
2.C.5 | Lead Production | CO2 | 2.C.5 - Lead Production - CO2
2.C.6 | Zinc Production | CO2 | 2.C.6 - Zinc Production - CO2
2.C.7 | Other | CO2 | 2.C.7 - Other - CO2
2.C.7 | Other | CH4 | 2.C.7 - Other - CH4
2.C.7 | Other | N2O | 2.C.7 - Other - N2O
2.C.7 | Other | Aggregate F-gases | 2.C.7 - Other - Aggregate F-gases
2.D | Non-energy Products from Fuels and Solvent Use | CO2 | 2.D - Non-energy Products from Fuels and Solvent Use - CO2
2.E | Electronics Industry | Aggregate F-gases | 2.E - Electronics Industry - Aggregate F-gases
2.F | Consumption of Halocarbons and SF6 | CO2 | 2.F - Consumption of Halocarbons and SF6 - CO2
2.F.1 | Refrigeration and Air conditioning | Aggregate F-gases | 2.F.1 - Refrigeration and Air conditioning - Aggregate F-gases
2.F.1 | Refrigeration and Air conditioning | CO2 | 2.F.1 - Refrigeration and Air conditioning - CO2
2.F.2 | Foam Blowing Agents | Aggregate F-gases | 2.F.2 - Foam Blowing Agents - Aggregate F-gases
2.F.3 | Fire Protection | Aggregate F-gases | 2.F.3 - Fire Protection - Aggregate F-gases
2.F.4 | Aerosols | Aggregate F-gases | 2.F.4 - Aerosols - Aggregate F-gases
2.F.5 | Solvents | Aggregate F-gases | 2.F.5 - Solvents - Aggregate F-gases
2.F.6 | Other Applications | Aggregate F-gases | 2.F.6 - Other Applications - Aggregate F-gases
2.G | Other Product Manufacture and Use | CO2 | 2.G - Other Product Manufacture and Use - CO2
2.G | Other Product Manufacture and Use | CH4 | 2.G - Other Product Manufacture and Use - CH4
2.G | Other Product Manufacture and Use | N2O | 2.G - Other Product Manufacture and Use - N2O
2.G | Other Product Manufacture and Use | Aggregate F-gases | 2.G - Other Product Manufacture and Use - Aggregate F-gases
2.H | Other | CO2 | 2.H - Other - CO2
2.H | Other | CH4 | 2.H - Other - CH4
2.H | Other | N2O | 2.H - Other - N2O
2.H | Other | Aggregate F-gases | 2.H - Other - Aggregate F-gases
Enter additional categories not captured above in the rows below or use tab 6. KCA Input – Other | 0 | 0 | Enter additional categories not captured above in the rows below or use tab 6. KCA Input – Other - 0 - 0
0 | 0 | 0 | 0 - 0 - 0
0 | 0 | 0 | 0 - 0 - 0
0 | 0 | 0 | 0 - 0 - 0
0 | 0 | 0 | 0 - 0 - 0
0 | 0 | 0 | 0 - 0 - 0
0 | 0 | 0 | 0 - 0 - 0
0 | 0 | 0 | 0 - 0 - 0
0 | 0 | 0 | 0 - 0 - 0
0 | 0 | 0 | 0 - 0 - 0
0 | 0 | 0 | 0 - 0 - 0
0 | 0 | 0 | 0 - 0 - 0
0 | 0 | 0 | 0 - 0 - 0
0 | 0 | 0 | 0 - 0 - 0
0 | 0 | 0 | 0 - 0 - 0
0 | 0 | 0 | 0 - 0 - 0
0 | 0 | 0 | 0 - 0 - 0
0 | 0 | 0 | 0 - 0 - 0
0 | 0 | 0 | 0 - 0 - 0
0 | 0 | 0 | 0 - 0 - 0
0 | 0 | 0 | 0 - 0 - 0
3.A | Enteric Fermentation | CH4 | 3.A - Enteric Fermentation - CH4
3.A.1 | Cattle | CH4 | 3.A.1 - Cattle - CH4
3.A.1.a | Dairy Cattle (Option A) | CH4 | 3.A.1.a - Dairy Cattle (Option A) - CH4
3.A.1.b | Non-dairy Cattle (Option A) | CH4 | 3.A.1.b - Non-dairy Cattle (Option A) - CH4
3.A.1.a | Other (If using Option B, enter information below, starting with row 66. Enter "IE" for this row.) | CH4 | 3.A.1.a - Other (If using Option B, enter information below, starting with row 66. Enter "IE" for this row.) - CH4
3.A.2 | Sheep | CH4 | 3.A.2 - Sheep - CH4
3.A.3 | Swine | CH4 | 3.A.3 - Swine - CH4
3.A.4 | 0 | CH4 | 3.A.4 - 0 - CH4
3.A.4 | 0 | CH4 | 3.A.4 - 0 - CH4
3.A.4 | 0 | CH4 | 3.A.4 - 0 - CH4
3.A.4 | 0 | CH4 | 3.A.4 - 0 - CH4
3.A.4 | 0 | CH4 | 3.A.4 - 0 - CH4
3.B | Manure Management | CH4 | 3.B - Manure Management - CH4
3.B | Manure Management | N2O | 3.B - Manure Management - N2O
3.B.1 | Cattle | CH4 | 3.B.1 - Cattle - CH4
3.B.1 | Cattle | N2O | 3.B.1 - Cattle - N2O
3.B.1.a | Dairy Cattle (Option A) | CH4 | 3.B.1.a - Dairy Cattle (Option A) - CH4
3.B.1.a | Dairy Cattle (Option A) | N2O | 3.B.1.a - Dairy Cattle (Option A) - N2O
3.B.1.b | Non-dairy Cattle (Option A) | CH4 | 3.B.1.b - Non-dairy Cattle (Option A) - CH4
3.B.1.b | Non-dairy Cattle (Option A) | N2O | 3.B.1.b - Non-dairy Cattle (Option A) - N2O
3.B.1.a | Other (If using Option B, enter information below, starting with row 66. Enter "IE" for this row.) | CH4 | 3.B.1.a - Other (If using Option B, enter information below, starting with row 66. Enter "IE" for this row.) - CH4
3.B.1.a | Other (If using Option B, enter information below, starting with row 66. Enter "IE" for this row.) | N2O | 3.B.1.a - Other (If using Option B, enter information below, starting with row 66. Enter "IE" for this row.) - N2O
3.B.1.b | Other | CH4 | 3.B.1.b - Other - CH4
3.B.1.b | Other | N2O | 3.B.1.b - Other - N2O
3.B.2 | Sheep | CH4 | 3.B.2 - Sheep - CH4
3.B.2 | Sheep | N2O | 3.B.2 - Sheep - N2O
3.B.3 | Swine | CH4 | 3.B.3 - Swine - CH4
3.B.3 | Swine | N2O | 3.B.3 - Swine - N2O
3.B.4 | 0 | CH4 | 3.B.4 - 0 - CH4
3.B.4 | 0 | CH4 | 3.B.4 - 0 - CH4
3.B.4 | 0 | CH4 | 3.B.4 - 0 - CH4
3.B.4 | 0 | CH4 | 3.B.4 - 0 - CH4
3.B.4 | 0 | CH4 | 3.B.4 - 0 - CH4
3.B.4 | 0 | N2O | 3.B.4 - 0 - N2O
3.B.4 | 0 | N2O | 3.B.4 - 0 - N2O
3.B.4 | 0 | N2O | 3.B.4 - 0 - N2O
3.B.4 | 0 | N2O | 3.B.4 - 0 - N2O
3.B.4 | 0 | N2O | 3.B.4 - 0 - N2O
3.B.5 | Indirect N2O Emissions | N2O | 3.B.5 - Indirect N2O Emissions - N2O
3.C | Rice Cultivation | CH4 | 3.C - Rice Cultivation - CH4
3.D | Agricultural Soils | N2O | 3.D - Agricultural Soils - N2O
3.D.1 | Direct N2O Emissions From Agricultural Soils | N2O | 3.D.1 - Direct N2O Emissions From Agricultural Soils - N2O
3.D.2 | Indirect N2O Emissions From Agricultural Soils | N2O | 3.D.2 - Indirect N2O Emissions From Agricultural Soils - N2O
3.E | Prescribed burning of savannas | CH4 | 3.E - Prescribed burning of savannas - CH4
3.E | Prescribed burning of savannas | N2O | 3.E - Prescribed burning of savannas - N2O
3.F | Field burning of agricultural residues | CH4 | 3.F - Field burning of agricultural residues - CH4
3.F | Field burning of agricultural residues | N2O | 3.F - Field burning of agricultural residues - N2O
3.G | Liming | CO2 | 3.G - Liming - CO2
3.H | Urea Application | CO2 | 3.H - Urea Application - CO2
3.I. | Other carbon-containing fertilizers | CO2 | 3.I. - Other carbon-containing fertilizers - CO2
3.J. | Other | CO2 | 3.J. - Other - CO2
3.J. | Other | CH4 | 3.J. - Other - CH4
3.J. | Other | N2O | 3.J. - Other - N2O
Enter additional categories not captured above in the rows below or use tab 6. KCA Input – Other | 0 | 0 | Enter additional categories not captured above in the rows below or use tab 6. KCA Input – Other - 0 - 0
0 | 0 | 0 | 0 - 0 - 0
0 | 0 | 0 | 0 - 0 - 0
0 | 0 | 0 | 0 - 0 - 0
0 | 0 | 0 | 0 - 0 - 0
0 | 0 | 0 | 0 - 0 - 0
0 | 0 | 0 | 0 - 0 - 0
0 | 0 | 0 | 0 - 0 - 0
0 | 0 | 0 | 0 - 0 - 0
0 | 0 | 0 | 0 - 0 - 0
0 | 0 | 0 | 0 - 0 - 0
0 | 0 | 0 | 0 - 0 - 0
0 | 0 | 0 | 0 - 0 - 0
0 | 0 | 0 | 0 - 0 - 0
0 | 0 | 0 | 0 - 0 - 0
0 | 0 | 0 | 0 - 0 - 0
0 | 0 | 0 | 0 - 0 - 0
0 | 0 | 0 | 0 - 0 - 0
0 | 0 | 0 | 0 - 0 - 0
0 | 0 | 0 | 0 - 0 - 0
0 | 0 | 0 | 0 - 0 - 0
4.A | Forest Lands | CO2 | 4.A - Forest Lands - CO2
4.A.1 | Forest Land Remaining Forest Land | CO2 | 4.A.1 - Forest Land Remaining Forest Land - CO2
4.A.1.a | Forest land remaining forest land – biomass (above and below) | CO2 | 4.A.1.a - Forest land remaining forest land – biomass (above and below) - CO2
4.A.1.b | Forest land remaining forest land – dead organic matter (dead wood and litter) | CO2 | 4.A.1.b - Forest land remaining forest land – dead organic matter (dead wood and litter) - CO2
4.A.1.c | Forest land remaining forest land – soil (mineral) | CO2 | 4.A.1.c - Forest land remaining forest land – soil (mineral) - CO2
4.A.1.d | Forest land remaining forest land – soil (organic) | CO2 | 4.A.1.d - Forest land remaining forest land – soil (organic) - CO2
4.A.1.e | Forest land remaining forest land – drained organic soil | CO2 | 4.A.1.e - Forest land remaining forest land – drained organic soil - CO2
4.A.2 | Land Converted to Forest Land | CO2 | 4.A.2 - Land Converted to Forest Land - CO2
4.A.2.a | Cropland converted to forest land – all pools (i.e., biomass, dead organic matter, soil (mineral), soil (organic), drained organic soil) | CO2 | 4.A.2.a - Cropland converted to forest land – all pools (i.e., biomass, dead organic matter, soil (mineral), soil (organic), drained organic soil) - CO2
4.A.2.b | Grassland converted to forest land – all pools (i.e., biomass, dead organic matter, soil (mineral), soil (organic), drained organic soil) | CO2 | 4.A.2.b - Grassland converted to forest land – all pools (i.e., biomass, dead organic matter, soil (mineral), soil (organic), drained organic soil) - CO2
4.A.2.c | Wetland converted to forest land – all pools (i.e., biomass, dead organic matter, soil (mineral), soil (organic), drained organic soil) | CO2 | 4.A.2.c - Wetland converted to forest land – all pools (i.e., biomass, dead organic matter, soil (mineral), soil (organic), drained organic soil) - CO2
4.A.2.d | Settlements converted to forest land – all pools (i.e., biomass, dead organic matter, soil (mineral), soil (organic), drained organic soil) | CO2 | 4.A.2.d - Settlements converted to forest land – all pools (i.e., biomass, dead organic matter, soil (mineral), soil (organic), drained organic soil) - CO2
4.A.2.e | Other land converted to forest land – all pools (i.e., biomass, dead organic matter, soil (mineral), soil (organic), drained organic soil) | CO2 | 4.A.2.e - Other land converted to forest land – all pools (i.e., biomass, dead organic matter, soil (mineral), soil (organic), drained organic soil) - CO2
4.B | Croplands | CO2 | 4.B - Croplands - CO2
4.B.1 | Cropland Remaining Cropland | CO2 | 4.B.1 - Cropland Remaining Cropland - CO2
4.B.1.a | Cropland remaining Cropland – biomass (above and below) | CO2 | 4.B.1.a - Cropland remaining Cropland – biomass (above and below) - CO2
4.B.1.b | Cropland remaining Cropland – dead organic matter (dead wood and litter) | CO2 | 4.B.1.b - Cropland remaining Cropland – dead organic matter (dead wood and litter) - CO2
4.B.1.c | Cropland remaining Cropland – soil (mineral) | CO2 | 4.B.1.c - Cropland remaining Cropland – soil (mineral) - CO2
4.B.1.d | Cropland remaining Cropland – soil (organic) | CO2 | 4.B.1.d - Cropland remaining Cropland – soil (organic) - CO2
4.B.1.e | Cropland remaining Cropland – drained organic soil | CO2 | 4.B.1.e - Cropland remaining Cropland – drained organic soil - CO2
4.B.2 | Land Converted to Cropland | CO2 | 4.B.2 - Land Converted to Cropland - CO2
4.B.2.a | Forest land converted to Cropland – all pools (i.e., biomass, dead organic matter, soil (mineral), soil (organic), drained organic soil) | CO2 | 4.B.2.a - Forest land converted to Cropland – all pools (i.e., biomass, dead organic matter, soil (mineral), soil (organic), drained organic soil) - CO2
4.B.2.b | Grassland converted to Cropland – all pools (i.e., biomass, dead organic matter, soil (mineral), soil (organic), drained organic soil) | CO2 | 4.B.2.b - Grassland converted to Cropland – all pools (i.e., biomass, dead organic matter, soil (mineral), soil (organic), drained organic soil) - CO2
4.B.2.c | Wetland converted to Cropland – all pools (i.e., biomass, dead organic matter, soil (mineral), soil (organic), drained organic soil) | CO2 | 4.B.2.c - Wetland converted to Cropland – all pools (i.e., biomass, dead organic matter, soil (mineral), soil (organic), drained organic soil) - CO2
4.B.2.d | Settlements converted to Cropland – all pools (i.e., biomass, dead organic matter, soil (mineral), soil (organic), drained organic soil) | CO2 | 4.B.2.d - Settlements converted to Cropland – all pools (i.e., biomass, dead organic matter, soil (mineral), soil (organic), drained organic soil) - CO2
4.B.2.e | Other land converted to Cropland – all pools (i.e., biomass, dead organic matter, soil (mineral), soil (organic), drained organic soil) | CO2 | 4.B.2.e - Other land converted to Cropland – all pools (i.e., biomass, dead organic matter, soil (mineral), soil (organic), drained organic soil) - CO2
4.C | Grasslands | CO2 | 4.C - Grasslands - CO2
4.C.1 | Grassland Remaining Grassland | CO2 | 4.C.1 - Grassland Remaining Grassland - CO2
4.C.1.a | Grassland remaining Grassland – biomass (above and below) | CO2 | 4.C.1.a - Grassland remaining Grassland – biomass (above and below) - CO2
4.C.1.b | Grassland remaining Grassland – dead organic matter (dead wood and litter) | CO2 | 4.C.1.b - Grassland remaining Grassland – dead organic matter (dead wood and litter) - CO2
4.C.1.c | Grassland remaining Grassland – soil (mineral) | CO2 | 4.C.1.c - Grassland remaining Grassland – soil (mineral) - CO2
4.C.1.d | Grassland remaining Grassland – soil (organic) | CO2 | 4.C.1.d - Grassland remaining Grassland – soil (organic) - CO2
4.C.1.e | Grassland remaining Grassland – drained organic soil | CO2 | 4.C.1.e - Grassland remaining Grassland – drained organic soil - CO2
4.C.2 | Land Converted to Grassland | CO2 | 4.C.2 - Land Converted to Grassland - CO2
4.C.2.a | Forest land converted to Grassland – all pools (i.e., biomass, dead organic matter, soil (mineral), soil (organic), drained organic soil) | CO2 | 4.C.2.a - Forest land converted to Grassland – all pools (i.e., biomass, dead organic matter, soil (mineral), soil (organic), drained organic soil) - CO2
4.C.2.b | Cropland converted to Grassland – all pools (i.e., biomass, dead organic matter, soil (mineral), soil (organic), drained organic soil) | CO2 | 4.C.2.b - Cropland converted to Grassland – all pools (i.e., biomass, dead organic matter, soil (mineral), soil (organic), drained organic soil) - CO2
4.C.2.c | Wetland converted to Grassland – all pools (i.e., biomass, dead organic matter, soil (mineral), soil (organic), drained organic soil) | CO2 | 4.C.2.c - Wetland converted to Grassland – all pools (i.e., biomass, dead organic matter, soil (mineral), soil (organic), drained organic soil) - CO2
4.C.2.d | Settlements converted to Grassland – all pools (i.e., biomass, dead organic matter, soil (mineral), soil (organic), drained organic soil) | CO2 | 4.C.2.d - Settlements converted to Grassland – all pools (i.e., biomass, dead organic matter, soil (mineral), soil (organic), drained organic soil) - CO2
4.C.2.e | Other land converted to Grassland – all pools (i.e., biomass, dead organic matter, soil (mineral), soil (organic), drained organic soil) | CO2 | 4.C.2.e - Other land converted to Grassland – all pools (i.e., biomass, dead organic matter, soil (mineral), soil (organic), drained organic soil) - CO2
4.D | Wetlands | CO2 | 4.D - Wetlands - CO2
4.D.1 | Wetlands Remaining Wetlands | CO2 | 4.D.1 - Wetlands Remaining Wetlands - CO2
4.D.1.a | Peat Extraction Remaining Peat Extraction – all pools (i.e., biomass, dead organic matter, soil (mineral), soil (organic), drained organic soil) | CO2 | 4.D.1.a - Peat Extraction Remaining Peat Extraction – all pools (i.e., biomass, dead organic matter, soil (mineral), soil (organic), drained organic soil) - CO2
4.D.1.b | Flooded Land Remaining Flooded Land | CO2 | 4.D.1.b - Flooded Land Remaining Flooded Land - CO2
4.D.1.c | Other Wetlands Remaining Other Wetlands | CO2 | 4.D.1.c - Other Wetlands Remaining Other Wetlands - CO2
4.D.2 | Land Converted to Wetlands | CO2 | 4.D.2 - Land Converted to Wetlands - CO2
4.D.2.a | Lands converted to peat extraction | CO2 | 4.D.2.a - Lands converted to peat extraction - CO2
4.D.2.a.i | Forest land converted to peat extraction – all pools (i.e., biomass, dead organic matter, soil (mineral), soil (organic), drained organic soil) | CO2 | 4.D.2.a.i - Forest land converted to peat extraction – all pools (i.e., biomass, dead organic matter, soil (mineral), soil (organic), drained organic soil) - CO2
4.D.2.a.ii | Cropland converted to peat extraction – all pools (i.e., biomass, dead organic matter, soil (mineral), soil (organic), drained organic soil) | CO2 | 4.D.2.a.ii - Cropland converted to peat extraction – all pools (i.e., biomass, dead organic matter, soil (mineral), soil (organic), drained organic soil) - CO2
4.D.2.a.iii | Grassland converted to peat extraction – all pools (i.e., biomass, dead organic matter, soil (mineral), soil (organic), drained organic soil) | CO2 | 4.D.2.a.iii - Grassland converted to peat extraction – all pools (i.e., biomass, dead organic matter, soil (mineral), soil (organic), drained organic soil) - CO2
4.D.2.a.iv | Settlements converted to peat extraction – all pools (i.e., biomass, dead organic matter, soil (mineral), soil (organic), drained organic soil) | CO2 | 4.D.2.a.iv - Settlements converted to peat extraction – all pools (i.e., biomass, dead organic matter, soil (mineral), soil (organic), drained organic soil) - CO2
4.D.2.a.v | Other land converted to peat extraction – all pools (i.e., biomass, dead organic matter, soil (mineral), soil (organic), drained organic soil) | CO2 | 4.D.2.a.v - Other land converted to peat extraction – all pools (i.e., biomass, dead organic matter, soil (mineral), soil (organic), drained organic soil) - CO2
4.D.2.b | Lands converted to flooded land | CO2 | 4.D.2.b - Lands converted to flooded land - CO2
4.D.2.b.i | Forest land converted to flooded land – all pools (i.e., biomass, dead organic matter, soil (mineral), soil (organic), drained organic soil) | CO2 | 4.D.2.b.i - Forest land converted to flooded land – all pools (i.e., biomass, dead organic matter, soil (mineral), soil (organic), drained organic soil) - CO2
4.D.2.b.ii | Cropland converted to flooded land – all pools (i.e., biomass, dead organic matter, soil (mineral), soil (organic), drained organic soil) | CO2 | 4.D.2.b.ii - Cropland converted to flooded land – all pools (i.e., biomass, dead organic matter, soil (mineral), soil (organic), drained organic soil) - CO2
4.D.2.b.iii | Grassland converted to flooded land – all pools (i.e., biomass, dead organic matter, soil (mineral), soil (organic), drained organic soil) | CO2 | 4.D.2.b.iii - Grassland converted to flooded land – all pools (i.e., biomass, dead organic matter, soil (mineral), soil (organic), drained organic soil) - CO2
4.D.2.b.iv | Settlements converted to flooded land – all pools (i.e., biomass, dead organic matter, soil (mineral), soil (organic), drained organic soil) | CO2 | 4.D.2.b.iv - Settlements converted to flooded land – all pools (i.e., biomass, dead organic matter, soil (mineral), soil (organic), drained organic soil) - CO2
4.D.2.b.v | Other land converted to flooded land – all pools (i.e., biomass, dead organic matter, soil (mineral), soil (organic), drained organic soil) | CO2 | 4.D.2.b.v - Other land converted to flooded land – all pools (i.e., biomass, dead organic matter, soil (mineral), soil (organic), drained organic soil) - CO2
4.D.2.c | Lands converted to Other Wetlands | CO2 | 4.D.2.c - Lands converted to Other Wetlands - CO2
4.D.2.c.i | Forest land converted to other wetlands – all pools (i.e., biomass, dead organic matter, soil (mineral), soil (organic), drained organic soil) | CO2 | 4.D.2.c.i - Forest land converted to other wetlands – all pools (i.e., biomass, dead organic matter, soil (mineral), soil (organic), drained organic soil) - CO2
4.D.2.c.ii | Cropland converted to other wetlands – all pools (i.e., biomass, dead organic matter, soil (mineral), soil (organic), drained organic soil) | CO2 | 4.D.2.c.ii - Cropland converted to other wetlands – all pools (i.e., biomass, dead organic matter, soil (mineral), soil (organic), drained organic soil) - CO2
4.D.2.c.iii | Grassland converted to other wetlands – all pools (i.e., biomass, dead organic matter, soil (mineral), soil (organic), drained organic soil) | CO2 | 4.D.2.c.iii - Grassland converted to other wetlands – all pools (i.e., biomass, dead organic matter, soil (mineral), soil (organic), drained organic soil) - CO2
4.D.2.c.iv | Settlements converted to other wetlands – all pools (i.e., biomass, dead organic matter, soil (mineral), soil (organic), drained organic soil) | CO2 | 4.D.2.c.iv - Settlements converted to other wetlands – all pools (i.e., biomass, dead organic matter, soil (mineral), soil (organic), drained organic soil) - CO2
4.D.2.c.v | Other land converted to other wetlands – all pools (i.e., biomass, dead organic matter, soil (mineral), soil (organic), drained organic soil) | CO2 | 4.D.2.c.v - Other land converted to other wetlands – all pools (i.e., biomass, dead organic matter, soil (mineral), soil (organic), drained organic soil) - CO2
4.E | Settlements | CO2 | 4.E - Settlements - CO2
4.E.1 | Settlements Remaining Settlements | CO2 | 4.E.1 - Settlements Remaining Settlements - CO2
4.E.1.a | Settlements remaining Settlements – biomass (above and below) | CO2 | 4.E.1.a - Settlements remaining Settlements – biomass (above and below) - CO2
4.E.1.b | Settlements remaining Settlements – dead organic matter (dead wood and litter) | CO2 | 4.E.1.b - Settlements remaining Settlements – dead organic matter (dead wood and litter) - CO2
4.E.1.c | Settlements remaining Settlements – soil (mineral) | CO2 | 4.E.1.c - Settlements remaining Settlements – soil (mineral) - CO2
4.E.1.d | Settlements remaining Settlements – soil (organic) | CO2 | 4.E.1.d - Settlements remaining Settlements – soil (organic) - CO2
4.E.1.e | Settlements remaining Settlements – drained organic soil | CO2 | 4.E.1.e - Settlements remaining Settlements – drained organic soil - CO2
4.E.2 | Land Converted to Settlements | CO2 | 4.E.2 - Land Converted to Settlements - CO2
4.E.2.a | Forest land converted to settlements – all pools (i.e., biomass, dead organic matter, soil (mineral), soil (organic), drained organic soil) | CO2 | 4.E.2.a - Forest land converted to settlements – all pools (i.e., biomass, dead organic matter, soil (mineral), soil (organic), drained organic soil) - CO2
4.E.2.b | Cropland converted to settlements – all pools (i.e., biomass, dead organic matter, soil (mineral), soil (organic), drained organic soil) | CO2 | 4.E.2.b - Cropland converted to settlements – all pools (i.e., biomass, dead organic matter, soil (mineral), soil (organic), drained organic soil) - CO2
4.E.2.c | Grassland converted to settlements – all pools (i.e., biomass, dead organic matter, soil (mineral), soil (organic), drained organic soil) | CO2 | 4.E.2.c - Grassland converted to settlements – all pools (i.e., biomass, dead organic matter, soil (mineral), soil (organic), drained organic soil) - CO2
4.E.2.d | Wetlands converted to settlements – all pools (i.e., biomass, dead organic matter, soil (mineral), soil (organic), drained organic soil) | CO2 | 4.E.2.d - Wetlands converted to settlements – all pools (i.e., biomass, dead organic matter, soil (mineral), soil (organic), drained organic soil) - CO2
4.E.2.e | Other land converted to settlements – all pools (i.e., biomass, dead organic matter, soil (mineral), soil (organic), drained organic soil) | CO2 | 4.E.2.e - Other land converted to settlements – all pools (i.e., biomass, dead organic matter, soil (mineral), soil (organic), drained organic soil) - CO2
4.F | Other Land | CO2 | 4.F - Other Land - CO2
4.F.1 | Other Land Remaining Other Land | CO2 | 4.F.1 - Other Land Remaining Other Land - CO2
4.F.1.a | Other land remaining Other land – biomass (above and below) | CO2 | 4.F.1.a - Other land remaining Other land – biomass (above and below) - CO2
4.F.1.b | Other land remaining Other land – dead organic matter (dead wood and litter) | CO2 | 4.F.1.b - Other land remaining Other land – dead organic matter (dead wood and litter) - CO2
4.F.1.c | Other land remaining Other land – soil (mineral) | CO2 | 4.F.1.c - Other land remaining Other land – soil (mineral) - CO2
4.F.1.d | Other land remaining Other land – soil (organic) | CO2 | 4.F.1.d - Other land remaining Other land – soil (organic) - CO2
4.F.1.e | Other land remaining Other land – drained organic soil | CO2 | 4.F.1.e - Other land remaining Other land – drained organic soil - CO2
4.F.2 | Land Converted to Other Land | CO2 | 4.F.2 - Land Converted to Other Land - CO2
4.F.2.a | Forest land converted to other land – all pools (i.e., biomass, dead organic matter, soil (mineral), soil (organic), drained organic soil) | CO2 | 4.F.2.a - Forest land converted to other land – all pools (i.e., biomass, dead organic matter, soil (mineral), soil (organic), drained organic soil) - CO2
4.F.2.b | Cropland converted to other land – all pools (i.e., biomass, dead organic matter, soil (mineral), soil (organic), drained organic soil) | CO2 | 4.F.2.b - Cropland converted to other land – all pools (i.e., biomass, dead organic matter, soil (mineral), soil (organic), drained organic soil) - CO2
4.F.2.c | Grassland converted to other land – all pools (i.e., biomass, dead organic matter, soil (mineral), soil (organic), drained organic soil) | CO2 | 4.F.2.c - Grassland converted to other land – all pools (i.e., biomass, dead organic matter, soil (mineral), soil (organic), drained organic soil) - CO2
4.F.2.d | Wetlands converted to other land – all pools (i.e., biomass, dead organic matter, soil (mineral), soil (organic), drained organic soil) | CO2 | 4.F.2.d - Wetlands converted to other land – all pools (i.e., biomass, dead organic matter, soil (mineral), soil (organic), drained organic soil) - CO2
4.F.2.e | Settlements converted to other land – all pools (i.e., biomass, dead organic matter, soil (mineral), soil (organic), drained organic soil) | CO2 | 4.F.2.e - Settlements converted to other land – all pools (i.e., biomass, dead organic matter, soil (mineral), soil (organic), drained organic soil) - CO2
4.G | Harvested Wood Products | CO2 | 4.G - Harvested Wood Products - CO2
4(I) | Direct N2O emissions from N inputs to managed soils other than cropland and grassland | N2O | 4(I) - Direct N2O emissions from N inputs to managed soils other than cropland and grassland - N2O
4(I) | Indirect N2O emissions from N inputs to managed soils other than cropland and grassland | N2O | 4(I) - Indirect N2O emissions from N inputs to managed soils other than cropland and grassland - N2O
4(II) | Emissions and removals from drainage and rewetting and other management of organic and mineral soils | CO2 | 4(II) - Emissions and removals from drainage and rewetting and other management of organic and mineral soils - CO2
4(II) | Emissions and removals from drainage and rewetting and other management of organic and mineral soils | CH4 | 4(II) - Emissions and removals from drainage and rewetting and other management of organic and mineral soils - CH4
4(II) | Emissions and removals from drainage and rewetting and other management of organic and mineral soils | N2O | 4(II) - Emissions and removals from drainage and rewetting and other management of organic and mineral soils - N2O
4(III) | Direct N2O emissions from N mineralization/immobilization associated with loss/gain of soil organic matter | N2O | 4(III) - Direct N2O emissions from N mineralization/immobilization associated with loss/gain of soil organic matter - N2O
4(III) | Indirect N2O emissions from N mineralization/immobilization associated with loss/gain of soil organic matter | N2O | 4(III) - Indirect N2O emissions from N mineralization/immobilization associated with loss/gain of soil organic matter - N2O
4(IV) | Biomass Burning | CO2 | 4(IV) - Biomass Burning - CO2
4(IV) | Biomass Burning | CH4 | 4(IV) - Biomass Burning - CH4
4(IV) | Biomass Burning | N2O | 4(IV) - Biomass Burning - N2O
4.H | Other | CO2 | 4.H - Other - CO2
4.H | Other | CH4 | 4.H - Other - CH4
4.H | Other | N2O | 4.H - Other - N2O
Enter additional categories not captured above in the rows below or use tab 6. KCA Input – Other | 0 | 0 | Enter additional categories not captured above in the rows below or use tab 6. KCA Input – Other - 0 - 0
0 | 0 | 0 | 0 - 0 - 0
0 | 0 | 0 | 0 - 0 - 0
0 | 0 | 0 | 0 - 0 - 0
0 | 0 | 0 | 0 - 0 - 0
0 | 0 | 0 | 0 - 0 - 0
0 | 0 | 0 | 0 - 0 - 0
0 | 0 | 0 | 0 - 0 - 0
0 | 0 | 0 | 0 - 0 - 0
0 | 0 | 0 | 0 - 0 - 0
0 | 0 | 0 | 0 - 0 - 0
0 | 0 | 0 | 0 - 0 - 0
0 | 0 | 0 | 0 - 0 - 0
0 | 0 | 0 | 0 - 0 - 0
0 | 0 | 0 | 0 - 0 - 0
0 | 0 | 0 | 0 - 0 - 0
0 | 0 | 0 | 0 - 0 - 0
0 | 0 | 0 | 0 - 0 - 0
0 | 0 | 0 | 0 - 0 - 0
0 | 0 | 0 | 0 - 0 - 0
0 | 0 | 0 | 0 - 0 - 0
5.A | Solid Waste Disposal | CH4 | 5.A - Solid Waste Disposal - CH4
5.A.1 | Solid Waste Disposal - Managed waste disposal sites | CH4 | 5.A.1 - Solid Waste Disposal - Managed waste disposal sites - CH4
5.A.1.a | Solid Waste Disposal - Managed waste disposal sites - Anaerobic | CH4 | 5.A.1.a - Solid Waste Disposal - Managed waste disposal sites - Anaerobic - CH4
5.A.1.b | Solid Waste Disposal - Managed waste disposal sites - Semi-aerobic | CH4 | 5.A.1.b - Solid Waste Disposal - Managed waste disposal sites - Semi-aerobic - CH4
5.A.1.c | Solid Waste Disposal - Managed waste disposal sites - Active aeration | CH4 | 5.A.1.c - Solid Waste Disposal - Managed waste disposal sites - Active aeration - CH4
5.A.2 | Solid Waste Disposal - Unmanaged waste disposal sites | CH4 | 5.A.2 - Solid Waste Disposal - Unmanaged waste disposal sites - CH4
5.A.3 | Solid Waste Disposal - Uncategorized waste disposal sites | CH4 | 5.A.3 - Solid Waste Disposal - Uncategorized waste disposal sites - CH4
5.B | Biological Treatment of Solid Waste | CH4 | 5.B - Biological Treatment of Solid Waste - CH4
5.B | Biological Treatment of Solid Waste | N2O | 5.B - Biological Treatment of Solid Waste - N2O
5.C | Incineration and Open Burning of Waste | CO2 | 5.C - Incineration and Open Burning of Waste - CO2
5.C | Incineration and Open Burning of Waste | CH4 | 5.C - Incineration and Open Burning of Waste - CH4
5.C | Incineration and Open Burning of Waste | N2O | 5.C - Incineration and Open Burning of Waste - N2O
5.D | Wastewater Treatment and Discharge | CH4 | 5.D - Wastewater Treatment and Discharge - CH4
5.D | Wastewater Treatment and Discharge | N2O | 5.D - Wastewater Treatment and Discharge - N2O
5.D.1 | Wastewater Treatment and Discharge - Domestic | CH4 | 5.D.1 - Wastewater Treatment and Discharge - Domestic - CH4
5.D.1 | Wastewater Treatment and Discharge - Domestic | N2O | 5.D.1 - Wastewater Treatment and Discharge - Domestic - N2O
5.D.2 | Wastewater Treatment and Discharge - Industrial | CH4 | 5.D.2 - Wastewater Treatment and Discharge - Industrial - CH4
5.D.2 | Wastewater Treatment and Discharge - Industrial | N2O | 5.D.2 - Wastewater Treatment and Discharge - Industrial - N2O
5.D.3 | Other | CH4 | 5.D.3 - Other - CH4
5.D.3 | Other | N2O | 5.D.3 - Other - N2O
5.E | Other | CO2 | 5.E - Other - CO2
5.E | Other | CH4 | 5.E - Other - CH4
5.E | Other | N2O | 5.E - Other - N2O
Enter additional categories not captured above in the rows below or use tab 6. KCA Input – Other | 0 | 0 | Enter additional categories not captured above in the rows below or use tab 6. KCA Input – Other - 0 - 0
0 | 0 | 0 | 0 - 0 - 0
0 | 0 | 0 | 0 - 0 - 0
0 | 0 | 0 | 0 - 0 - 0
0 | 0 | 0 | 0 - 0 - 0
0 | 0 | 0 | 0 - 0 - 0
0 | 0 | 0 | 0 - 0 - 0
0 | 0 | 0 | 0 - 0 - 0
0 | 0 | 0 | 0 - 0 - 0
0 | 0 | 0 | 0 - 0 - 0
0 | 0 | 0 | 0 - 0 - 0
0 | 0 | 0 | 0 - 0 - 0
0 | 0 | 0 | 0 - 0 - 0
0 | 0 | 0 | 0 - 0 - 0
0 | 0 | 0 | 0 - 0 - 0
0 | 0 | 0 | 0 - 0 - 0
0 | 0 | 0 | 0 - 0 - 0
0 | 0 | 0 | 0 - 0 - 0
0 | 0 | 0 | 0 - 0 - 0
0 | 0 | 0 | 0 - 0 - 0
0 | 0 | 0 | 0 - 0 - 0
6 | Other | CO2 | 6 - Other - CO2
6 | Other | CH4 | 6 - Other - CH4
6 | Other | N2O | 6 - Other - N2O
6 | Other | Aggregate F-gases | 6 - Other - Aggregate F-gases
6 | Other | HFC-23 | 6 - Other - HFC-23
6 | Other | HFC-134a | 6 - Other - HFC-134a
6 | Other | HFC-32 | 6 - Other - HFC-32
6 | Other | HFC-125 | 6 - Other - HFC-125
6 | Other | HFC-143a | 6 - Other - HFC-143a
6 | Other | c-C4F8 | 6 - Other - c-C4F8
6 | Other | CF4 | 6 - Other - CF4
6 | Other | C2F6 | 6 - Other - C2F6
6 | Other | C3F8 | 6 - Other - C3F8
6 | Other | C6F14 | 6 - Other - C6F14
6 | Other | SF6 | 6 - Other - SF6
6 | Other | HFC-41 | 6 - Other - HFC-41
6 | Other | NF3 | 6 - Other - NF3
6 | Other | HFC-236fa | 6 - Other - HFC-236fa
6 | Other | HFC-245fa | 6 - Other - HFC-245fa
6 | Other | HFC-227ea | 6 - Other - HFC-227ea
6 | Other | HFC-152a | 6 - Other - HFC-152a
6 | Other | HFC-365mfc | 6 - Other - HFC-365mfc
6 | Other | HFC-43-10mee | 6 - Other - HFC-43-10mee
6 | Other | 0 | 6 - Other - 0
6 | Other | 0 | 6 - Other - 0
6 | Other | 0 | 6 - Other - 0
6 | Other | 0 | 6 - Other - 0
6 | Other | 0 | 6 - Other - 0
6 | Other | 0 | 6 - Other - 0